214626231 | Central Heat Pump | LENNOX | SL25XPV-048-230A** |  |  | CK40HT-60D-0*+TDR | EL297UH135XV60D* | 45500 |  |  | 21 | 9.1 | 43500 |  |  | 35800 | 82.3% | 1.86 | Both | 947.5 | 3.79 | HRCU-A-CB (Split System: Heat Pump with Remote Outdoor Unit-Air-Source) | Yes
214626233 | Central Heat Pump | LENNOX | SL25XPV-048-230A** |  |  | CK40HT-60D-0*+TDR | SLP99UH135XV60D* | 45500 |  |  | 21 | 9.1 | 43500 |  |  | 35800 | 82.3% | 1.86 | Both | 947.5 | 3.79 | HRCU-A-CB (Split System: Heat Pump with Remote Outdoor Unit-Air-Source) | Yes
214389750 | Central Heat Pump | Liberty Heating & Air Conditioning | ASZS60361EA* |  |  | CA*EA4830*4A* | G*VC961005CNB* | 34200 |  |  | 17.5 | 8.6 | 34200 |  |  | 29000 | 84.8% | 2 | Both | 712.5 | 2.85 | HRCU-A-CB (Split System: Heat Pump with Remote Outdoor Unit-Air-Source) | N/A
206790476 | Central Heat Pump | BRYANT HEATING AND COOLING SYSTEMS | 284ANV036*0**B* |  |  | CSPH*6012AL*+UI | 88*TA48070C17*** | 34400 |  |  | 19 | 9 | 34800 |  |  | 25400 | 72.99% | 2.02 | Both | 717.5 | 2.87 | HRCU-A-CB (Split System: Heat Pump with Remote Outdoor Unit-Air-Source) | No
206790467 | Central Heat Pump | BRYANT HEATING AND COOLING SYSTEMS | 284ANV036*0**B* |  |  | CSPH*4812AL*+UI | 987MB42080C17*** | 33800 |  |  | 18.5 | 9 | 35200 |  |  | 26000 | 73.86% | 2.02 | Both | 705 | 2.82 | HRCU-A-CB (Split System: Heat Pump with Remote Outdoor Unit-Air-Source) | N/A
206790492 | Central Heat Pump | BRYANT HEATING AND COOLING SYSTEMS | 284ANV036*0**B* |  |  | CAP**3717AL*+UI | 83*CA36040C17*** | 34000 |  |  | 19.5 | 9.5 | 35200 |  |  | 26000 | 73.86% | 2.02 | Both | 707.5 | 2.83 | HRCU-A-CB (Split System: Heat Pump with Remote Outdoor Unit-Air-Source) | No
206790416 | Central Heat Pump | BRYANT HEATING AND COOLING SYSTEMS | 284ANV036*0**B* |  |  | CNPV*4824AL*+UI | 987MB60060C21*** | 33600 |  |  | 19 | 9 | 35400 |  |  | 26200 | 74.01% | 2.02 | Both | 700 | 2.8 | HRCU-A-CB (Split System: Heat Pump with Remote Outdoor Unit-Air-Source) | No
206790457 | Central Heat Pump | BRYANT HEATING AND COOLING SYSTEMS | 284ANV036*0**B* |  |  | CSPH*4212AL*+UI | 88*TA48090C17*** | 34000 |  |  | 19 | 9 | 35000 |  |  | 26000 | 74.29% | 2.04 | Both | 707.5 | 2.83 | HRCU-A-CB (Split System: Heat Pump with Remote Outdoor Unit-Air-Source) | No
206790473 | Central Heat Pump | BRYANT HEATING AND COOLING SYSTEMS | 284ANV036*0**B* |  |  | CSPH*4812AL*+UI | 88*TA48090C17*** | 34200 |  |  | 19.5 | 9 | 35000 |  |  | 25800 | 73.71% | 2.06 | Both | 712.5 | 2.85 | HRCU-A-CB (Split System: Heat Pump with Remote Outdoor Unit-Air-Source) | No
214389643 | Central Heat Pump | Liberty Heating & Air Conditioning | ASZS60361EA* |  |  | CA*EA6030*4A*+MBVK20DP1X00A* |  | 34200 |  |  | 17.5 | 8.6 | 34200 |  |  | 30000 | 87.72% | 2 | Both | 712.5 | 2.85 | HRCU-A-CB (Split System: Heat Pump with Remote Outdoor Unit-Air-Source) | N/A
213080687 | Central Heat Pump | HEIL | DLCURAH36ABK |  |  | EA*4X37L21A* | *95MSU0601716A* | 36600 |  |  | 16 | 8.5 | 38500 |  |  | 35000 | 90.91% | 2.06 | Both | 762.5 | 3.05 | HRCU-A-CB (Split System: Heat Pump with Remote Outdoor Unit-Air-Source) | N/A
213079760 | Central Heat Pump | HEIL | DLCURAH36ABK |  |  | EA*4X42L21A* | *92MSN1002120A* | 35200 |  |  | 16.5 | 8.1 | 38500 |  |  | 35000 | 90.91% | 1.88 | Both | 732.5 | 2.93 | HRCU-A-CB (Split System: Heat Pump with Remote Outdoor Unit-Air-Source) | N/A
213781861 | Central Heat Pump | DAY & NIGHT | CVH837GKA2* |  |  | EHD4X36AAL+WALLCON | *96CTN0801714B* | 32200 |  |  | 16.5 | 8.1 | 33200 |  |  | 24800 | 74.7% | 1.92 | Both | 670 | 2.68 | HRCU-A-CB (Split System: Heat Pump with Remote Outdoor Unit-Air-Source) | N/A
213781191 | Central Heat Pump | DAY & NIGHT | CVH837GKA2* |  |  | EA*4X43L21A*+WALLCON | *80CTL0902120B* | 32800 |  |  | 17.5 | 8.5 | 32600 |  |  | 25200 | 77.3% | 2 | Both | 682.5 | 2.73 | HRCU-A-CB (Split System: Heat Pump with Remote Outdoor Unit-Air-Source) | No
211227130 | Central Heat Pump | TEMPSTAR | DLCURAH36ABK |  |  | EA*4X37L21A* | *96VSN1002120A* | 36400 |  |  | 16 | 8.5 | 38500 |  |  | 34800 | 90.39% | 2.08 | Both | 757.5 | 3.03 | HRCU-A-CB (Split System: Heat Pump with Remote Outdoor Unit-Air-Source) | N/A
213782130 | Central Heat Pump | COMFORTMAKER | CVH837GKA2* |  |  | EHD4X48AAL+WALLCON | *97CMN0601714B* | 32400 |  |  | 16.5 | 8.1 | 33200 |  |  | 25200 | 75.9% | 1.94 | Both | 675 | 2.7 | HRCU-A-CB (Split System: Heat Pump with Remote Outdoor Unit-Air-Source) | N/A
206772788 | Central Heat Pump | COMFORTMAKER | CVH837GKA2* |  |  | EHD4X42AAL+WALLCON | *97CMN1002122A* | 32600 |  |  | 16.5 | 8.1 | 33000 |  |  | 24800 | 75.15% | 1.96 | Both | 680 | 2.72 | HRCU-A-CB (Split System: Heat Pump with Remote Outdoor Unit-Air-Source) | N/A
213774061 | Central Heat Pump | DAY & NIGHT | CVH825GKA3* |  |  | EHD4X30AAL+WALLCON | *80CTL0701412B* | 23800 |  |  | 16 | 8.1 | 21800 |  |  | 16800 | 77.06% | 1.98 | Both | 495 | 1.98 | HRCU-A-CB (Split System: Heat Pump with Remote Outdoor Unit-Air-Source) | N/A
213774081 | Central Heat Pump | DAY & NIGHT | CVH825GKA3* |  |  | EHD4X30AAL+WALLCON | *80CTL0901716B* | 23800 |  |  | 16 | 8.1 | 21800 |  |  | 16800 | 77.06% | 1.96 | Both | 495 | 1.98 | HRCU-A-CB (Split System: Heat Pump with Remote Outdoor Unit-Air-Source) | N/A
214398282 | Central Heat Pump | LUXAIRE | HH860E2S11 |  |  | CTF60C5CGS1 | LPLC100C20MP13 | 44500 |  |  | 18 | 8.5 | 45000 |  |  | 33800 | 75.11% | 2 | Both | 927.5 | 3.71 | HRCU-A-CB (Split System: Heat Pump with Remote Outdoor Unit-Air-Source) | N/A
210473489 | Central Heat Pump | TEMPSTAR | TVH825GKA3* |  |  | EA*4X48L24A*+WALLCON | *96CTN1202422A* | 24200 |  |  | 17 | 8.1 | 21000 |  |  | 16500 | 78.57% | 2.02 | Both | 505 | 2.02 | HRCU-A-CB (Split System: Heat Pump with Remote Outdoor Unit-Air-Source) | N/A
210473522 | Central Heat Pump | TEMPSTAR | TVH825GKA3* |  |  | EA*4X48L24A*+WALLCON | *96CTN1002122A* | 24200 |  |  | 16.5 | 8.1 | 21000 |  |  | 16500 | 78.57% | 2.02 | Both | 505 | 2.02 | HRCU-A-CB (Split System: Heat Pump with Remote Outdoor Unit-Air-Source) | N/A
210533102 | Central Heat Pump | CARRIER | 25VNA424A*031* |  |  | CSPH*3012AL*+UI | 58TN*A090C17**16 | 23600 |  |  | 20.5 | 9 | 27000 |  |  | 19800 | 73.33% | 2.48 | Both | 492.5 | 1.97 | HRCU-A-CB (Split System: Heat Pump with Remote Outdoor Unit-Air-Source) | No
210473958 | Central Heat Pump | TEMPSTAR | TVH825GKA3* |  |  | EN(A,D,W)4X48L21**+WALLCON | *80CTL0451712A* | 24000 |  |  | 16.5 | 8.1 | 21400 |  |  | 16700 | 78.04% | 2 | Both | 500 | 2 | HRCU-A-CB (Split System: Heat Pump with Remote Outdoor Unit-Air-Source) | N/A
206790526 | Central Heat Pump | BRYANT HEATING AND COOLING SYSTEMS | 284ANV036*0**B* |  |  | CSPH*4812AL*+UI | 83*CA36040C17*** | 34200 |  |  | 19 | 9 | 35000 |  |  | 25800 | 73.71% | 2.04 | Both | 712.5 | 2.85 | HRCU-A-CB (Split System: Heat Pump with Remote Outdoor Unit-Air-Source) | No
206790558 | Central Heat Pump | BRYANT HEATING AND COOLING SYSTEMS | 284ANV036*0**B* |  |  | CSPH*4812AL*+UI | 935CA48060C17*** | 33800 |  |  | 18.5 | 9 | 35400 |  |  | 26000 | 73.45% | 2.02 | Both | 705 | 2.82 | HRCU-A-CB (Split System: Heat Pump with Remote Outdoor Unit-Air-Source) | N/A
206790459 | Central Heat Pump | BRYANT HEATING AND COOLING SYSTEMS | 284ANV036*0**B* |  |  | CSPH*4212AL*+UI | 987MB60060C21*** | 33800 |  |  | 18 | 9 | 35400 |  |  | 26200 | 74.01% | 2.02 | Both | 705 | 2.82 | HRCU-A-CB (Split System: Heat Pump with Remote Outdoor Unit-Air-Source) | N/A
206790507 | Central Heat Pump | BRYANT HEATING AND COOLING SYSTEMS | 284ANV036*0**B* |  |  | CAP**4821AL*+UI | 83*CA36040C17*** | 33800 |  |  | 20 | 9.5 | 34800 |  |  | 25800 | 74.14% | 2.04 | Both | 705 | 2.82 | HRCU-A-CB (Split System: Heat Pump with Remote Outdoor Unit-Air-Source) | No
206790541 | Central Heat Pump | BRYANT HEATING AND COOLING SYSTEMS | 284ANV036*0**B* |  |  | CAP**4321AL*+UI | 935CA66100C21*** | 34600 |  |  | 19.5 | 9.5 | 35000 |  |  | 25600 | 73.14% | 2.06 | Both | 720 | 2.88 | HRCU-A-CB (Split System: Heat Pump with Remote Outdoor Unit-Air-Source) | No
206790568 | Central Heat Pump | BRYANT HEATING AND COOLING SYSTEMS | 284ANV036*0**B* |  |  | CSPH*4212AL*+UI | 88*TA36045C17*** | 33600 |  |  | 18 | 9 | 35600 |  |  | 26200 | 73.6% | 2 | Both | 700 | 2.8 | HRCU-A-CB (Split System: Heat Pump with Remote Outdoor Unit-Air-Source) | N/A
213353811 | Central Heat Pump | COMFORTMAKER | DLCURAH30ABK |  |  | F5MA4*30L*B* |  | 30000 |  |  | 15.2 | 8.5 | 33600 |  |  | 27200 | 80.95% | 1.8 | Both | 625 | 2.5 | HRCU-A-CB (Split System: Heat Pump with Remote Outdoor Unit-Air-Source) | N/A
212982150 | Central Heat Pump | DAY & NIGHT | DLCURAH30ABK |  |  | EA*4X37L21A* | *80MSU0401712A* | 30400 |  |  | 15.2 | 8.1 | 33400 |  |  | 26200 | 78.44% | 1.86 | Both | 632.5 | 2.53 | HRCU-A-CB (Split System: Heat Pump with Remote Outdoor Unit-Air-Source) | N/A
211713038 | Central Heat Pump | CARRIER | 38MURAQ30AB3* |  |  | CAP**4321AL* | GG96VTAA60100C | 30600 |  |  | 15.2 | 8.1 | 33000 |  |  | 26000 | 78.79% | 1.84 | Both | 637.5 | 2.55 | HRCU-A-CB (Split System: Heat Pump with Remote Outdoor Unit-Air-Source) | N/A
206772797 | Central Heat Pump | COMFORTMAKER | CVH837GKA2* |  |  | EHD4X42AAL+WALLCON | *97CMN1202422A* | 32400 |  |  | 16.5 | 8.1 | 33200 |  |  | 25000 | 75.3% | 1.96 | Both | 675 | 2.7 | HRCU-A-CB (Split System: Heat Pump with Remote Outdoor Unit-Air-Source) | N/A
213077707 | Central Heat Pump | HEIL | DLCURAH36ABK |  |  | EA*4X36L21A* | *96VTN1002122B* | 35000 |  |  | 16.5 | 8.1 | 38500 |  |  | 35200 | 91.43% | 1.82 | Both | 730 | 2.92 | HRCU-A-CB (Split System: Heat Pump with Remote Outdoor Unit-Air-Source) | N/A
213782200 | Central Heat Pump | COMFORTMAKER | CVH837GKA2* |  |  | EHD4X48AAL+WALLCON | *96CTN1202422B* | 32600 |  |  | 17 | 8.1 | 33000 |  |  | 24800 | 75.15% | 1.98 | Both | 680 | 2.72 | HRCU-A-CB (Split System: Heat Pump with Remote Outdoor Unit-Air-Source) | N/A
213080771 | Central Heat Pump | HEIL | DLCURAH36ABK |  |  | EN(A,D,W)4X48L21** | *95MSU0601716A* | 35600 |  |  | 16 | 8.1 | 38500 |  |  | 35000 | 90.91% | 1.98 | Both | 742.5 | 2.97 | HRCU-A-CB (Split System: Heat Pump with Remote Outdoor Unit-Air-Source) | N/A
214396464 | Central Heat Pump | LUXAIRE | HH836E2S11 |  |  | CTF36C5CDS1 | TM8Y100C20MP11 | 33200 |  |  | 18 | 8.5 | 30600 |  |  | 25000 | 81.7% | 2 | Both | 692.5 | 2.77 | HRCU-A-CB (Split System: Heat Pump with Remote Outdoor Unit-Air-Source) | Both
206790018 | Central Heat Pump | BRYANT HEATING AND COOLING SYSTEMS | 284ANV024*0**B* |  |  | FE4AN(B,F)003L+UI |  | 23400 |  |  | 21 | 10.5 | 26400 |  |  | 19700 | 74.62% | 2.46 | Both | 487.5 | 1.95 | HRCU-A-CB (Split System: Heat Pump with Remote Outdoor Unit-Air-Source) | Both
206790021 | Central Heat Pump | BRYANT HEATING AND COOLING SYSTEMS | 284ANV024*0**B* |  |  | CAP**3617AL*+UI | 987MB42080C17*** | 23200 |  |  | 20 | 10 | 26800 |  |  | 20000 | 74.63% | 2.4 | Both | 482.5 | 1.93 | HRCU-A-CB (Split System: Heat Pump with Remote Outdoor Unit-Air-Source) | Both
214584747 | Central Heat Pump | LUXAIRE | HH836E2S11 |  |  | CTM48C5CFS1 | Z8ES120C16SMPS1 | 33400 |  |  | 19 | 8.5 | 31000 |  |  | 25200 | 81.29% | 2 | Both | 695 | 2.78 | HRCU-A-CB (Split System: Heat Pump with Remote Outdoor Unit-Air-Source) | Both
206790135 | Central Heat Pump | BRYANT HEATING AND COOLING SYSTEMS | 284ANV024*0**B* |  |  | CAP**3617AL*+UI | 88*TA36045C17*** | 23200 |  |  | 19.5 | 10 | 26800 |  |  | 20000 | 74.63% | 2.38 | Both | 482.5 | 1.93 | HRCU-A-CB (Split System: Heat Pump with Remote Outdoor Unit-Air-Source) | Both
214398087 | Central Heat Pump | LUXAIRE | HH836E2S11 |  |  | CTM48C5CFS1 | LP9C100C16MP13 | 32600 |  |  | 18 | 8.5 | 31000 |  |  | 25400 | 81.94% | 2 | Both | 680 | 2.72 | HRCU-A-CB (Split System: Heat Pump with Remote Outdoor Unit-Air-Source) | N/A
211398415 | Central Heat Pump | COLEMAN | HMH72B341 |  |  | XAHC48FXXN1+TXV | TMLE100C16MP11 | 33000 |  |  | 17 | 8.5 | 31800 |  |  | 23200 | 72.96% | 2.04 | Both | 687.5 | 2.75 | HRCU-A-CB (Split System: Heat Pump with Remote Outdoor Unit-Air-Source) | N/A
214626046 | Central Heat Pump | LENNOX | SL25XPV-024-230A** |  |  | CK40CT-36B-0*+TDR | EL296UH045XV36B* | 22200 |  |  | 22.4 | 9.1 | 21600 |  |  | 20600 | 95.37% | 1.84 | Both | 462.5 | 1.85 | HRCU-A-CB (Split System: Heat Pump with Remote Outdoor Unit-Air-Source) | Yes
214389705 | Central Heat Pump | Liberty Heating & Air Conditioning | ASZS60241EA* |  |  | CA*EA2422*4A* | G*VC800804C*A* | 23000 |  |  | 17 | 8.6 | 23000 |  |  | 16100 | 70% | 2 | Both | 480 | 1.92 | HRCU-A-CB (Split System: Heat Pump with Remote Outdoor Unit-Air-Source) | N/A
214389708 | Central Heat Pump | Liberty Heating & Air Conditioning | ASZS60241EA* |  |  | CA*EA2422*4A* | G*VC801005C*A* | 23000 |  |  | 17 | 8.6 | 23000 |  |  | 16100 | 70% | 2 | Both | 480 | 1.92 | HRCU-A-CB (Split System: Heat Pump with Remote Outdoor Unit-Air-Source) | N/A
214389710 | Central Heat Pump | Liberty Heating & Air Conditioning | ASZS60241EA* |  |  | CA*EA2422*4A* | G*VC960603BNB* | 23000 |  |  | 17 | 8.6 | 23000 |  |  | 16100 | 70% | 2 | Both | 480 | 1.92 | HRCU-A-CB (Split System: Heat Pump with Remote Outdoor Unit-Air-Source) | N/A
213079736 | Central Heat Pump | HEIL | DLCURAH36ABK |  |  | EA*4X36L21A* | *92MSN1002120A* | 35000 |  |  | 16.5 | 8.1 | 38500 |  |  | 35200 | 91.43% | 1.82 | Both | 730 | 2.92 | HRCU-A-CB (Split System: Heat Pump with Remote Outdoor Unit-Air-Source) | N/A
213080711 | Central Heat Pump | HEIL | DLCURAH36ABK |  |  | EA*4X43L21A* | *95MSU0601716A* | 36600 |  |  | 16 | 8.5 | 38500 |  |  | 35000 | 90.91% | 2.06 | Both | 762.5 | 3.05 | HRCU-A-CB (Split System: Heat Pump with Remote Outdoor Unit-Air-Source) | N/A
213781231 | Central Heat Pump | DAY & NIGHT | CVH837GKA2* |  |  | EA*4X43L21A*+WALLCON | *97CMN0801714B* | 32800 |  |  | 17.5 | 8.5 | 33000 |  |  | 25400 | 76.97% | 1.98 | Both | 682.5 | 2.73 | HRCU-A-CB (Split System: Heat Pump with Remote Outdoor Unit-Air-Source) | N/A
213781211 | Central Heat Pump | DAY & NIGHT | CVH837GKA2* |  |  | EA*4X43L21A*+WALLCON | *95CSU0601716B* | 32800 |  |  | 17.5 | 8.5 | 33000 |  |  | 25400 | 76.97% | 1.98 | Both | 682.5 | 2.73 | HRCU-A-CB (Split System: Heat Pump with Remote Outdoor Unit-Air-Source) | N/A
212980261 | Central Heat Pump | DAY & NIGHT | DLCURAH24ABK |  |  | EA*4X36L21A* | *80MS(N,L)0902116A* | 23400 |  |  | 17.5 | 8.5 | 26000 |  |  | 24400 | 93.85% | 2.04 | Both | 487.5 | 1.95 | HRCU-A-CB (Split System: Heat Pump with Remote Outdoor Unit-Air-Source) | N/A
212978648 | Central Heat Pump | DAY & NIGHT | DLCURAH24ABK |  |  | EA*4X30L17A* | *80MS(N,L)0701712A* | 23400 |  |  | 17.5 | 8.5 | 26200 |  |  | 25000 | 95.42% | 2.1 | Both | 487.5 | 1.95 | HRCU-A-CB (Split System: Heat Pump with Remote Outdoor Unit-Air-Source) | N/A
212978725 | Central Heat Pump | DAY & NIGHT | DLCURAH24ABK |  |  | EN(A,D,W)4X36L17** | *80MS(N,L)0701712A* | 23400 |  |  | 17 | 8.1 | 25800 |  |  | 24200 | 93.8% | 2.04 | Both | 487.5 | 1.95 | HRCU-A-CB (Split System: Heat Pump with Remote Outdoor Unit-Air-Source) | N/A
212977688 | Central Heat Pump | DAY & NIGHT | DLCURAH24ABK |  |  | EN(A,D)4X30L17** | *80MS(N,L)0451412A* | 23600 |  |  | 17 | 8.5 | 26400 |  |  | 24200 | 91.67% | 2 | Both | 492.5 | 1.97 | HRCU-A-CB (Split System: Heat Pump with Remote Outdoor Unit-Air-Source) | N/A
212975282 | Central Heat Pump | DAY & NIGHT | DLCURAH24ABK |  |  | EA*4X30L17A* | *96VTN0401712B* | 23200 |  |  | 16 | 8.5 | 26400 |  |  | 25200 | 95.45% | 2.08 | Both | 482.5 | 1.93 | HRCU-A-CB (Split System: Heat Pump with Remote Outdoor Unit-Air-Source) | N/A
212983179 | Central Heat Pump | DAY & NIGHT | DLCURAH24ABK |  |  | EA*4X36L21A* | *92MSN0401712A* | 23600 |  |  | 16 | 8.5 | 26400 |  |  | 24000 | 90.91% | 1.96 | Both | 492.5 | 1.97 | HRCU-A-CB (Split System: Heat Pump with Remote Outdoor Unit-Air-Source) | N/A
212986169 | Central Heat Pump | DAY & NIGHT | DLCURAH24ABK |  |  | EA*4X30L14A* | *96MSN0401410A* | 23400 |  |  | 16 | 8.5 | 26400 |  |  | 24800 | 93.94% | 2.04 | Both | 487.5 | 1.95 | HRCU-A-CB (Split System: Heat Pump with Remote Outdoor Unit-Air-Source) | N/A
210471121 | Central Heat Pump | TEMPSTAR | TVH837GKA2* |  |  | EHD4X60AAL+WALLCON | *95CSU0802120A* | 33000 |  |  | 17 | 8.1 | 32200 |  |  | 24800 | 77.02% | 2.02 | Both | 687.5 | 2.75 | HRCU-A-CB (Split System: Heat Pump with Remote Outdoor Unit-Air-Source) | N/A
212975792 | Central Heat Pump | HEIL | DLCURAH18ABK |  |  | EA*4X24L17A* | *96VTN0801716B* | 17200 |  |  | 16 | 8.5 | 18200 |  |  | 19400 | 106.6% | 2.34 | Both | 357.5 | 1.43 | HRCU-A-CB (Split System: Heat Pump with Remote Outdoor Unit-Air-Source) | N/A
211242330 | Central Heat Pump | BRYANT HEATING AND COOLING SYSTEMS | 38MURAQ24AB3* |  |  | CAP**3621AL* | 8(0,1)*SA48070E17*** | 25000 |  |  | 16.5 | 8.5 | 26800 |  |  | 21800 | 81.34% | 1.8 | Both | 520 | 2.08 | HRCU-A-CB (Split System: Heat Pump with Remote Outdoor Unit-Air-Source) | N/A
212978187 | Central Heat Pump | BRYANT HEATING AND COOLING SYSTEMS | 38MURAQ24AB3* |  |  | CNPV*3014AL* | 8(0,1)*SB36070M14*** | 23600 |  |  | 17 | 8.5 | 26200 |  |  | 24600 | 93.89% | 2.04 | Both | 492.5 | 1.97 | HRCU-A-CB (Split System: Heat Pump with Remote Outdoor Unit-Air-Source) | N/A
212971495 | Central Heat Pump | DAY & NIGHT | DLCURAH18ABK |  |  | EN(A,D)4X30L17** | *80VTL0701716B* | 17700 |  |  | 16 | 8.1 | 18200 |  |  | 18600 | 102.2% | 2.24 | Both | 370 | 1.48 | HRCU-A-CB (Split System: Heat Pump with Remote Outdoor Unit-Air-Source) | N/A
213077365 | Central Heat Pump | HEIL | DLCURAH36ABK |  |  | EA*4X37L17A* | *96VTN0801716B* | 36000 |  |  | 15.5 | 8.5 | 38500 |  |  | 35200 | 91.43% | 2 | Both | 750 | 3 | HRCU-A-CB (Split System: Heat Pump with Remote Outdoor Unit-Air-Source) | N/A
213078570 | Central Heat Pump | HEIL | DLCURAH36ABK |  |  | EN(A,D,W)4X48L21** | *80MS(N,L)0902120A* | 36000 |  |  | 16.5 | 8.1 | 38500 |  |  | 35000 | 90.91% | 2 | Both | 750 | 3 | HRCU-A-CB (Split System: Heat Pump with Remote Outdoor Unit-Air-Source) | N/A
213079370 | Central Heat Pump | HEIL | DLCURAH36ABK |  |  | END4X42L17** | *92MSN0601412A* | 35600 |  |  | 15.5 | 8.1 | 38500 |  |  | 35200 | 91.43% | 1.94 | Both | 742.5 | 2.97 | HRCU-A-CB (Split System: Heat Pump with Remote Outdoor Unit-Air-Source) | N/A
213079088 | Central Heat Pump | HEIL | DLCURAH36ABK |  |  | EA*4X36L21A* | *80MSU0601716A* | 35000 |  |  | 16.5 | 8.1 | 38500 |  |  | 35000 | 90.91% | 1.8 | Both | 730 | 2.92 | HRCU-A-CB (Split System: Heat Pump with Remote Outdoor Unit-Air-Source) | N/A
213078286 | Central Heat Pump | HEIL | DLCURAH36ABK |  |  | EA*4X37L17A* | *80MS(N,L)0901714A* | 36200 |  |  | 16 | 8.5 | 38500 |  |  | 35000 | 90.91% | 2.02 | Both | 755 | 3.02 | HRCU-A-CB (Split System: Heat Pump with Remote Outdoor Unit-Air-Source) | N/A
213078581 | Central Heat Pump | HEIL | DLCURAH36ABK |  |  | EN(A,D)4X48L24** | *80MS(N,L)0902120A* | 36000 |  |  | 16.5 | 8.1 | 38500 |  |  | 35000 | 90.91% | 2 | Both | 750 | 3 | HRCU-A-CB (Split System: Heat Pump with Remote Outdoor Unit-Air-Source) | N/A
213771301 | Central Heat Pump | DAY & NIGHT | CVH825GKA2* |  |  | EA*4X42L21A*+WALLCON | *95CSU0601716B* | 23600 |  |  | 16.5 | 8.1 | 21400 |  |  | 16700 | 78.04% | 1.96 | Both | 492.5 | 1.97 | HRCU-A-CB (Split System: Heat Pump with Remote Outdoor Unit-Air-Source) | N/A
213771351 | Central Heat Pump | DAY & NIGHT | CVH825GKA2* |  |  | EA*4X42L21A*+WALLCON | *96CTN0801714B* | 23600 |  |  | 16.5 | 8.1 | 21400 |  |  | 16700 | 78.04% | 1.96 | Both | 492.5 | 1.97 | HRCU-A-CB (Split System: Heat Pump with Remote Outdoor Unit-Air-Source) | N/A
214626036 | Central Heat Pump | LENNOX | SL25XPV-024-230A** |  |  | CK40HT-42C-0*+TDR | EL297UH090XV48C* | 22200 |  |  | 21.4 | 9.4 | 21400 |  |  | 20000 | 93.46% | 1.9 | Both | 462.5 | 1.85 | HRCU-A-CB (Split System: Heat Pump with Remote Outdoor Unit-Air-Source) | Yes
206790396 | Central Heat Pump | BRYANT HEATING AND COOLING SYSTEMS | 284ANV036*0**B* |  |  | CNPV*4821AL*+UI | 986TC42060C17*** | 33600 |  |  | 19 | 9 | 35400 |  |  | 26200 | 74.01% | 2.02 | Both | 700 | 2.8 | HRCU-A-CB (Split System: Heat Pump with Remote Outdoor Unit-Air-Source) | No
206790427 | Central Heat Pump | BRYANT HEATING AND COOLING SYSTEMS | 284ANV036*0**B* |  |  | CNPV*6024AL*+UI | 987MB60060C21*** | 34000 |  |  | 19.5 | 9 | 35000 |  |  | 25600 | 73.14% | 2 | Both | 707.5 | 2.83 | HRCU-A-CB (Split System: Heat Pump with Remote Outdoor Unit-Air-Source) | No
206790480 | Central Heat Pump | BRYANT HEATING AND COOLING SYSTEMS | 284ANV036*0**B* |  |  | CSPH*6012AL*+UI | 986TC42060C17*** | 34200 |  |  | 18 | 9 | 35000 |  |  | 25600 | 73.14% | 2 | Both | 712.5 | 2.85 | HRCU-A-CB (Split System: Heat Pump with Remote Outdoor Unit-Air-Source) | No
214389637 | Central Heat Pump | Liberty Heating & Air Conditioning | ASZS60361EA* |  |  | AHVE60DP1400B* |  | 34200 |  |  | 17.5 | 8.6 | 34200 |  |  | 30000 | 87.72% | 2 | Both | 712.5 | 2.85 | HRCU-A-CB (Split System: Heat Pump with Remote Outdoor Unit-Air-Source) | N/A
214626226 | Central Heat Pump | LENNOX | SL25XPV-048-230A** |  |  | CK40HT-51/61C-0*+TDR | SL297UH080NV60C* | 44500 |  |  | 20 | 9.2 | 45500 |  |  | 37600 | 82.64% | 1.82 | Both | 927.5 | 3.71 | HRCU-A-CB (Split System: Heat Pump with Remote Outdoor Unit-Air-Source) | Yes
212978604 | Central Heat Pump | DAY & NIGHT | DLCURAH30ABK |  |  | END4X42L17** | *80MS(N,L)0701712A* | 30000 |  |  | 15.2 | 8.1 | 34000 |  |  | 27200 | 80% | 1.82 | Both | 625 | 2.5 | HRCU-A-CB (Split System: Heat Pump with Remote Outdoor Unit-Air-Source) | N/A
212977039 | Central Heat Pump | BRYANT HEATING AND COOLING SYSTEMS | 38MURAQ30AB3* |  |  | CAP**4224AL* | 926TC66100V21*** | 30000 |  |  | 15.2 | 8.1 | 34200 |  |  | 27600 | 80.7% | 1.8 | Both | 625 | 2.5 | HRCU-A-CB (Split System: Heat Pump with Remote Outdoor Unit-Air-Source) | N/A
211222606 | Central Heat Pump | DAY & NIGHT | DLCURAH30ABK |  |  | EA*4X37L21A* | *92ESN0802120A* | 31200 |  |  | 15.2 | 8.5 | 33400 |  |  | 26000 | 77.84% | 1.88 | Both | 650 | 2.6 | HRCU-A-CB (Split System: Heat Pump with Remote Outdoor Unit-Air-Source) | N/A
212973233 | Central Heat Pump | BRYANT HEATING AND COOLING SYSTEMS | 38MURAQ24AB3* |  |  | CAP**3717AL* | 926SB36040V17*** | 24000 |  |  | 16 | 8.1 | 25400 |  |  | 22000 | 86.61% | 1.82 | Both | 500 | 2 | HRCU-A-CB (Split System: Heat Pump with Remote Outdoor Unit-Air-Source) | N/A
212971440 | Central Heat Pump | DAY & NIGHT | DLCURAH18ABK |  |  | EA*4X19L17A* | *80VTL0701716B* | 18000 |  |  | 16.5 | 8.5 | 18000 |  |  | 17800 | 98.89% | 2.14 | Both | 375 | 1.5 | HRCU-A-CB (Split System: Heat Pump with Remote Outdoor Unit-Air-Source) | N/A
212973853 | Central Heat Pump | BRYANT HEATING AND COOLING SYSTEMS | 38MURAQ24AB3* |  |  | CAP**3617AL* | 926SB48080V17*** | 23600 |  |  | 17 | 8.5 | 26000 |  |  | 24200 | 93.08% | 2.02 | Both | 492.5 | 1.97 | HRCU-A-CB (Split System: Heat Pump with Remote Outdoor Unit-Air-Source) | N/A
211242341 | Central Heat Pump | BRYANT HEATING AND COOLING SYSTEMS | 38MURAQ24AB3* |  |  | CAP**3621AL* | 926TB66100V21*** | 23800 |  |  | 17 | 8.5 | 25800 |  |  | 23200 | 89.92% | 1.92 | Both | 495 | 1.98 | HRCU-A-CB (Split System: Heat Pump with Remote Outdoor Unit-Air-Source) | N/A
212971472 | Central Heat Pump | COMFORTMAKER | DLCURAH18ABK |  |  | EA*4X30L17A* | *80VTL0701716B* | 17700 |  |  | 16.5 | 8.5 | 18200 |  |  | 18700 | 102.7% | 2.24 | Both | 370 | 1.48 | HRCU-A-CB (Split System: Heat Pump with Remote Outdoor Unit-Air-Source) | N/A
212974632 | Central Heat Pump | DAY & NIGHT | DLCURAH18ABK |  |  | EA*4X24L14A* | *96VTN0401410B* | 17300 |  |  | 15.5 | 8.5 | 18400 |  |  | 19400 | 105.4% | 2.32 | Both | 360 | 1.44 | HRCU-A-CB (Split System: Heat Pump with Remote Outdoor Unit-Air-Source) | N/A
211206914 | Central Heat Pump | COLEMAN | HC20B4821 |  |  | XAMC48HE3N1+CC | TM9V100C20MP12 | 43500 |  |  | 19 | 9 | 44500 |  |  | 36400 | 81.8% | 2.14 | Both | 907.5 | 3.63 | HRCU-A-CB (Split System: Heat Pump with Remote Outdoor Unit-Air-Source) | No
214626163 | Central Heat Pump | LENNOX | SL25XPV-036-230A** |  |  | CK40CT-48B-0*+TDR | SL280UH090XV48B* | 34000 |  |  | 21.8 | 8.8 | 35600 |  |  | 27400 | 76.97% | 1.82 | Both | 707.5 | 2.83 | HRCU-A-CB (Split System: Heat Pump with Remote Outdoor Unit-Air-Source) | Yes
212974645 | Central Heat Pump | DAY & NIGHT | DLCURAH18ABK |  |  | EA*4X24L17A* | *96VTN0401410B* | 17200 |  |  | 16.5 | 8.5 | 18200 |  |  | 19400 | 106.6% | 2.34 | Both | 357.5 | 1.43 | HRCU-A-CB (Split System: Heat Pump with Remote Outdoor Unit-Air-Source) | N/A
212984175 | Central Heat Pump | DAY & NIGHT | DLCURAH18ABK |  |  | EA*4X24L17A* | *92MSN0601714A* | 17500 |  |  | 16.5 | 8.5 | 18500 |  |  | 19400 | 104.9% | 2.34 | Both | 365 | 1.46 | HRCU-A-CB (Split System: Heat Pump with Remote Outdoor Unit-Air-Source) | N/A
212987083 | Central Heat Pump | DAY & NIGHT | DLCURAH18ABK |  |  | EN(A,D)4X30L17** | *96MSN0601412A* | 17500 |  |  | 16 | 8.1 | 18000 |  |  | 18600 | 103.3% | 2.24 | Both | 365 | 1.46 | HRCU-A-CB (Split System: Heat Pump with Remote Outdoor Unit-Air-Source) | N/A
210599413 | Central Heat Pump | AIRQUEST | HVH837GKA** |  |  | EHD4X60AAL+WALLCON | *80CTL0902120A* | 33000 |  |  | 17 | 8.1 | 32200 |  |  | 25000 | 77.64% | 2 | Both | 687.5 | 2.75 | HRCU-A-CB (Split System: Heat Pump with Remote Outdoor Unit-Air-Source) | N/A
212973319 | Central Heat Pump | KEEPRITE | DLCURAH18ABK |  |  | EA*4X24L17A* | *96VSN0601412B* | 17300 |  |  | 16 | 8.5 | 18200 |  |  | 19400 | 106.6% | 2.34 | Both | 360 | 1.44 | HRCU-A-CB (Split System: Heat Pump with Remote Outdoor Unit-Air-Source) | N/A
212978242 | Central Heat Pump | KEEPRITE | DLCURAH18ABK |  |  | EA*4X24L14A* | *80MS(N,L)0701412A* | 17600 |  |  | 16.5 | 8.5 | 18500 |  |  | 19400 | 104.9% | 2.34 | Both | 367.5 | 1.47 | HRCU-A-CB (Split System: Heat Pump with Remote Outdoor Unit-Air-Source) | N/A
212979132 | Central Heat Pump | BRYANT HEATING AND COOLING SYSTEMS | 38MURAQ24AB3* |  |  | CAP**2517AL* | 8(0,1)*SB48070M17*** | 24200 |  |  | 17.5 | 8.5 | 25200 |  |  | 21800 | 86.51% | 1.82 | Both | 505 | 2.02 | HRCU-A-CB (Split System: Heat Pump with Remote Outdoor Unit-Air-Source) | N/A
214239905 | Central Heat Pump | HEIL | HVH837GKA** |  |  | EN(A,D,W)4X48L21**+WALLCON | *97CMN0601714B* | 32200 |  |  | 17 | 8.1 | 33000 |  |  | 25200 | 76.36% | 1.94 | Both | 670 | 2.68 | HRCU-A-CB (Split System: Heat Pump with Remote Outdoor Unit-Air-Source) | N/A
212978115 | Central Heat Pump | BRYANT HEATING AND COOLING SYSTEMS | 38MURAQ24AB3* |  |  | CAP**3014AL* | 8(0,1)*SB36070M14*** | 23400 |  |  | 17 | 8.5 | 26200 |  |  | 24800 | 94.66% | 2.08 | Both | 487.5 | 1.95 | HRCU-A-CB (Split System: Heat Pump with Remote Outdoor Unit-Air-Source) | N/A
212979144 | Central Heat Pump | BRYANT HEATING AND COOLING SYSTEMS | 38MURAQ24AB3* |  |  | CAP**3017AL* | 8(0,1)*SB48070M17*** | 23600 |  |  | 17 | 8.5 | 26400 |  |  | 24600 | 93.18% | 2.04 | Both | 492.5 | 1.97 | HRCU-A-CB (Split System: Heat Pump with Remote Outdoor Unit-Air-Source) | N/A
212979930 | Central Heat Pump | BRYANT HEATING AND COOLING SYSTEMS | 38MURAQ24AB3* |  |  | CNPV*3621AL* | 8(0,1)*SB42090M17*** | 23600 |  |  | 17 | 8.5 | 26400 |  |  | 24400 | 92.42% | 2.02 | Both | 492.5 | 1.97 | HRCU-A-CB (Split System: Heat Pump with Remote Outdoor Unit-Air-Source) | N/A
212976677 | Central Heat Pump | BRYANT HEATING AND COOLING SYSTEMS | 38MURAQ24AB3* |  |  | CAP**3721AL* | 926TC60100V21*** | 24000 |  |  | 17.5 | 8.5 | 25200 |  |  | 21800 | 86.51% | 1.82 | Both | 500 | 2 | HRCU-A-CB (Split System: Heat Pump with Remote Outdoor Unit-Air-Source) | N/A
210473991 | Central Heat Pump | TEMPSTAR | TVH825GKA3* |  |  | EN(A,D,W)4X48L21**+WALLCON | *96CTN0801714A* | 24000 |  |  | 16.5 | 8.1 | 21400 |  |  | 16600 | 77.57% | 2 | Both | 500 | 2 | HRCU-A-CB (Split System: Heat Pump with Remote Outdoor Unit-Air-Source) | N/A
214398262 | Central Heat Pump | LUXAIRE | HH860E2S11 |  |  | CTF60C5CGS1 | TM8V100C20MP12 | 44500 |  |  | 18 | 8.5 | 45000 |  |  | 33800 | 75.11% | 2 | Both | 927.5 | 3.71 | HRCU-A-CB (Split System: Heat Pump with Remote Outdoor Unit-Air-Source) | N/A
214609088 | Central Heat Pump | LUXAIRE | HH860E2S11 |  |  | CTF60C5CGS1 | Z9ES080C16SMPS1 | 44500 |  |  | 18 | 8.5 | 47000 |  |  | 33800 | 71.91% | 2 | Both | 927.5 | 3.71 | HRCU-A-CB (Split System: Heat Pump with Remote Outdoor Unit-Air-Source) | Both
212596825 | Central Heat Pump | CARRIER | 25VNA424A*031* |  |  | CNPV*3017AL*+UI | 59MN7B060C17**14 | 23000 |  |  | 19 | 9.5 | 26800 |  |  | 20200 | 75.37% | 2.34 | Both | 480 | 1.92 | HRCU-A-CB (Split System: Heat Pump with Remote Outdoor Unit-Air-Source) | Both
210533110 | Central Heat Pump | CARRIER | 25VNA424A*031* |  |  | CSPH*4212AL*+UI | 59CU5A100C21**22 | 24000 |  |  | 19.5 | 9.5 | 26400 |  |  | 19600 | 74.24% | 2.54 | Both | 500 | 2 | HRCU-A-CB (Split System: Heat Pump with Remote Outdoor Unit-Air-Source) | No
210474013 | Central Heat Pump | TEMPSTAR | TVH825GKA3* |  |  | EN(A,D,W)4X48L21**+WALLCON | *97CMN0801714A* | 24000 |  |  | 16.5 | 8.1 | 21400 |  |  | 16700 | 78.04% | 2 | Both | 500 | 2 | HRCU-A-CB (Split System: Heat Pump with Remote Outdoor Unit-Air-Source) | N/A
214398321 | Central Heat Pump | LUXAIRE | HH860E2S11 |  |  | CTM60C5CGS1 | LP9C100C16MP13 | 43500 |  |  | 18 | 8.5 | 44000 |  |  | 33200 | 75.45% | 2 | Both | 907.5 | 3.63 | HRCU-A-CB (Split System: Heat Pump with Remote Outdoor Unit-Air-Source) | Both
206790036 | Central Heat Pump | BRYANT HEATING AND COOLING SYSTEMS | 284ANV024*0**B* |  |  | CAP**4221AL*+UI | 88*TA48090C17*** | 23600 |  |  | 21.5 | 10.5 | 26400 |  |  | 19700 | 74.62% | 2.48 | Both | 492.5 | 1.97 | HRCU-A-CB (Split System: Heat Pump with Remote Outdoor Unit-Air-Source) | Both
214396397 | Central Heat Pump | LUXAIRE | HH836E2S11 |  |  | CTF36C5CDS1+JMC17C2SN1 |  | 34400 |  |  | 19 | 8.5 | 31600 |  |  | 25200 | 79.75% | 2 | Both | 717.5 | 2.87 | HRCU-A-CB (Split System: Heat Pump with Remote Outdoor Unit-Air-Source) | Both
211398583 | Central Heat Pump | COLEMAN | HMH72B341 |  |  | XAUC48FXXN1+TXV | TMLE100C16MP11 | 33600 |  |  | 17 | 8.5 | 32400 |  |  | 23600 | 72.84% | 2.06 | Both | 700 | 2.8 | HRCU-A-CB (Split System: Heat Pump with Remote Outdoor Unit-Air-Source) | N/A
206790170 | Central Heat Pump | BRYANT HEATING AND COOLING SYSTEMS | 284ANV024*0**B* |  |  | CNPV*3617AL*+UI | 88*TA48070C17*** | 23200 |  |  | 20.5 | 10 | 26800 |  |  | 19900 | 74.25% | 2.38 | Both | 482.5 | 1.93 | HRCU-A-CB (Split System: Heat Pump with Remote Outdoor Unit-Air-Source) | No
206790171 | Central Heat Pump | BRYANT HEATING AND COOLING SYSTEMS | 284ANV024*0**B* |  |  | CNPV*3617AL*+UI | 986TC42060C17*** | 23200 |  |  | 19.5 | 9.5 | 26800 |  |  | 20000 | 74.63% | 2.36 | Both | 482.5 | 1.93 | HRCU-A-CB (Split System: Heat Pump with Remote Outdoor Unit-Air-Source) | Both
214389645 | Central Heat Pump | Liberty Heating & Air Conditioning | ASZS60421EA* |  |  | CA*EA6030*4A*+MBVK20DP1X00A* |  | 40000 |  |  | 17 | 8.6 | 40000 |  |  | 30600 | 76.5% | 2 | Both | 832.5 | 3.33 | HRCU-A-CB (Split System: Heat Pump with Remote Outdoor Unit-Air-Source) | N/A
206790236 | Central Heat Pump | BRYANT HEATING AND COOLING SYSTEMS | 284ANV024*0**B* |  |  | CAP**3617AL*+UI | 83*CA48060C17*** | 23200 |  |  | 20.5 | 10 | 26600 |  |  | 19800 | 74.44% | 2.42 | Both | 482.5 | 1.93 | HRCU-A-CB (Split System: Heat Pump with Remote Outdoor Unit-Air-Source) | No
214398252 | Central Heat Pump | LUXAIRE | HH860E2S11 |  |  | CTF60C5CGS1+JMC17C2SN1 |  | 44500 |  |  | 18 | 8.5 | 44000 |  |  | 33200 | 75.45% | 2 | Both | 927.5 | 3.71 | HRCU-A-CB (Split System: Heat Pump with Remote Outdoor Unit-Air-Source) | Both
210473969 | Central Heat Pump | TEMPSTAR | TVH825GKA3* |  |  | EN(A,D,W)4X48L21**+WALLCON | *80CTL0701716A* | 24200 |  |  | 17 | 8.1 | 21400 |  |  | 16600 | 77.57% | 2.02 | Both | 505 | 2.02 | HRCU-A-CB (Split System: Heat Pump with Remote Outdoor Unit-Air-Source) | N/A
210533108 | Central Heat Pump | CARRIER | 25VNA424A*031* |  |  | CSPH*4212AL*+UI | 59CU5A080C21**20 | 24000 |  |  | 20 | 9.5 | 26400 |  |  | 19600 | 74.24% | 2.54 | Both | 500 | 2 | HRCU-A-CB (Split System: Heat Pump with Remote Outdoor Unit-Air-Source) | No
214398316 | Central Heat Pump | LUXAIRE | HH860E2S11 |  |  | CTM60C5CGS1 | TP9C100C16MP13 | 43500 |  |  | 18 | 8.5 | 44000 |  |  | 33200 | 75.45% | 2 | Both | 907.5 | 3.63 | HRCU-A-CB (Split System: Heat Pump with Remote Outdoor Unit-Air-Source) | Both
214609078 | Central Heat Pump | LUXAIRE | HH860E2S11 |  |  | CTM60C5CHS1 | Z9ES080C20SMPS1 | 53500 |  |  | 18 | 8.5 | 54000 |  |  | 39000 | 72.22% | 2 | Both | 1115 | 4.46 | HRCU-A-CB (Split System: Heat Pump with Remote Outdoor Unit-Air-Source) | N/A
210473368 | Central Heat Pump | TEMPSTAR | TVH825GKA3* |  |  | EA*4X48L21A*+WALLCON | *96CTN0801714A* | 24000 |  |  | 16.5 | 8.1 | 21000 |  |  | 16600 | 79.05% | 2 | Both | 500 | 2 | HRCU-A-CB (Split System: Heat Pump with Remote Outdoor Unit-Air-Source) | N/A
210473434 | Central Heat Pump | TEMPSTAR | TVH825GKA3* |  |  | EA*4X48L21A*+WALLCON | *97CMN0602120A* | 24000 |  |  | 16.5 | 8.1 | 21000 |  |  | 16600 | 79.05% | 2 | Both | 500 | 2 | HRCU-A-CB (Split System: Heat Pump with Remote Outdoor Unit-Air-Source) | N/A
212987441 | Central Heat Pump | DAY & NIGHT | DLCURAH24ABK |  |  | EA*4X37L21A* | *96MSN0801716A* | 24400 |  |  | 18 | 9 | 29200 |  |  | 25200 | 86.3% | 2.1 | Both | 507.5 | 2.03 | HRCU-A-CB (Split System: Heat Pump with Remote Outdoor Unit-Air-Source) | N/A
212973269 | Central Heat Pump | KEEPRITE | DLCURAH24ABK |  |  | EN(A,D)4X30L17** | *96VSN0401712B* | 23200 |  |  | 16 | 8.1 | 26200 |  |  | 24800 | 94.66% | 2.06 | Both | 482.5 | 1.93 | HRCU-A-CB (Split System: Heat Pump with Remote Outdoor Unit-Air-Source) | N/A
211241271 | Central Heat Pump | KEEPRITE | DLCURAH24ABK |  |  | EA*4X30L14A* | *80VTL0451412A* | 24000 |  |  | 16.5 | 8.5 | 26200 |  |  | 23000 | 87.79% | 1.9 | Both | 500 | 2 | HRCU-A-CB (Split System: Heat Pump with Remote Outdoor Unit-Air-Source) | N/A
213778981 | Central Heat Pump | DAY & NIGHT | CVH837GKA** |  |  | EA*4X37L21A*+WALLCON | *80CTL1102120B* | 33000 |  |  | 17.5 | 8.5 | 32800 |  |  | 25200 | 76.83% | 2 | Both | 687.5 | 2.75 | HRCU-A-CB (Split System: Heat Pump with Remote Outdoor Unit-Air-Source) | N/A
212977616 | Central Heat Pump | DAY & NIGHT | DLCURAH24ABK |  |  | EA*4X30L17A* | *80MS(N,L)0451412A* | 23600 |  |  | 17 | 8.5 | 26000 |  |  | 24000 | 92.31% | 2 | Both | 492.5 | 1.97 | HRCU-A-CB (Split System: Heat Pump with Remote Outdoor Unit-Air-Source) | N/A
212977652 | Central Heat Pump | DAY & NIGHT | DLCURAH24ABK |  |  | EN(A,D)4X24L14** | *80MS(N,L)0451412A* | 23200 |  |  | 16.5 | 8.5 | 26800 |  |  | 25000 | 93.28% | 2.08 | Both | 482.5 | 1.93 | HRCU-A-CB (Split System: Heat Pump with Remote Outdoor Unit-Air-Source) | N/A
210470598 | Central Heat Pump | AIRQUEST | HVH837GKA2* |  |  | EA*4X61L24A*+WALLCON | *97CMN1002122A* | 33200 |  |  | 18 | 8.5 | 32000 |  |  | 24800 | 77.5% | 2 | Both | 692.5 | 2.77 | HRCU-A-CB (Split System: Heat Pump with Remote Outdoor Unit-Air-Source) | No
212977604 | Central Heat Pump | DAY & NIGHT | DLCURAH24ABK |  |  | EA*4X30L14A* | *80MS(N,L)0451412A* | 23600 |  |  | 17 | 8.5 | 26400 |  |  | 24600 | 93.18% | 2.04 | Both | 492.5 | 1.97 | HRCU-A-CB (Split System: Heat Pump with Remote Outdoor Unit-Air-Source) | N/A
212978626 | Central Heat Pump | DAY & NIGHT | DLCURAH24ABK |  |  | EA*4X24L17A* | *80MS(N,L)0701712A* | 23600 |  |  | 17 | 9 | 27000 |  |  | 25800 | 95.56% | 2.16 | Both | 492.5 | 1.97 | HRCU-A-CB (Split System: Heat Pump with Remote Outdoor Unit-Air-Source) | N/A
214240088 | Central Heat Pump | COMFORTMAKER | CVH837GKA** |  |  | EN(A,D,W)4X60L24**+WALLCON | *96CTN1002122B* | 32800 |  |  | 18.5 | 8.1 | 32200 |  |  | 24600 | 76.4% | 1.98 | Both | 682.5 | 2.73 | HRCU-A-CB (Split System: Heat Pump with Remote Outdoor Unit-Air-Source) | No
213780071 | Central Heat Pump | DAY & NIGHT | CVH837GKA** |  |  | EHD4X42AAL+WALLCON | *97CMN0801714B* | 32400 |  |  | 16.5 | 8.1 | 33000 |  |  | 25000 | 75.76% | 1.94 | Both | 675 | 2.7 | HRCU-A-CB (Split System: Heat Pump with Remote Outdoor Unit-Air-Source) | N/A
211244019 | Central Heat Pump | DAY & NIGHT | DLCURAH24ABK |  |  | EN(A,D)4X24L17** | *80VTL0701716A* | 23600 |  |  | 16.5 | 8.5 | 26600 |  |  | 23400 | 87.97% | 1.94 | Both | 492.5 | 1.97 | HRCU-A-CB (Split System: Heat Pump with Remote Outdoor Unit-Air-Source) | N/A
212985045 | Central Heat Pump | DAY & NIGHT | DLCURAH24ABK |  |  | EA*4X37L21A* | *92MSN0802120A* | 24800 |  |  | 17.5 | 8.5 | 25600 |  |  | 21400 | 83.59% | 1.8 | Both | 517.5 | 2.07 | HRCU-A-CB (Split System: Heat Pump with Remote Outdoor Unit-Air-Source) | N/A
210473501 | Central Heat Pump | CARRIER | 25VNA825A*032* |  |  | CAP**4824AL*+UI | 59MN7B120C24**22 | 24000 |  |  | 16.5 | 8.1 | 21000 |  |  | 16600 | 79.05% | 2.02 | Both | 500 | 2 | HRCU-A-CB (Split System: Heat Pump with Remote Outdoor Unit-Air-Source) | N/A
210473490 | Central Heat Pump | CARRIER | 25VNA825A*032* |  |  | CAP**4824AL*+UI | 59MN7B100C21**22 | 24200 |  |  | 16.5 | 8.1 | 21000 |  |  | 16500 | 78.57% | 2.02 | Both | 505 | 2.02 | HRCU-A-CB (Split System: Heat Pump with Remote Outdoor Unit-Air-Source) | N/A
214396221 | Central Heat Pump | LUXAIRE | HH824E2S11 |  |  | CTF36B5ADS1 | TM8V080B12MP12 | 23000 |  |  | 18 | 9 | 23000 |  |  | 18100 | 78.7% | 2 | Both | 480 | 1.92 | HRCU-A-CB (Split System: Heat Pump with Remote Outdoor Unit-Air-Source) | N/A
213774721 | Central Heat Pump | DAY & NIGHT | CVH825GKA3* |  |  | EHD4X48AAL+WALLCON | *96CTN1202422B* | 24200 |  |  | 16.5 | 8.1 | 21200 |  |  | 16600 | 78.3% | 2.02 | Both | 505 | 2.02 | HRCU-A-CB (Split System: Heat Pump with Remote Outdoor Unit-Air-Source) | N/A
212978199 | Central Heat Pump | BRYANT HEATING AND COOLING SYSTEMS | 38MURAQ24AB3* |  |  | CNPV*3017AL* | 8(0,1)*SB36070M14*** | 23600 |  |  | 17 | 8.1 | 26000 |  |  | 24000 | 92.31% | 2 | Both | 492.5 | 1.97 | HRCU-A-CB (Split System: Heat Pump with Remote Outdoor Unit-Air-Source) | N/A
211241228 | Central Heat Pump | BRYANT HEATING AND COOLING SYSTEMS | 38MURAQ24AB3* |  |  | CAP**2517AL* | OVMAAB042112 | 24800 |  |  | 16 | 8.5 | 25800 |  |  | 21200 | 82.17% | 1.76 | Both | 517.5 | 2.07 | HRCU-A-CB (Split System: Heat Pump with Remote Outdoor Unit-Air-Source) | N/A
212975779 | Central Heat Pump | HEIL | DLCURAH18ABK |  |  | EA*4X19L17A* | *96VTN0801716B* | 17700 |  |  | 16.5 | 8.1 | 17700 |  |  | 17900 | 101.1% | 2.16 | Both | 370 | 1.48 | HRCU-A-CB (Split System: Heat Pump with Remote Outdoor Unit-Air-Source) | N/A
206790385 | Central Heat Pump | BRYANT HEATING AND COOLING SYSTEMS | 284ANV036*0**B* |  |  | CNPV*4221AL*+UI | 987MB42080C17*** | 32800 |  |  | 18.5 | 9 | 35600 |  |  | 26800 | 75.28% | 1.96 | Both | 682.5 | 2.73 | HRCU-A-CB (Split System: Heat Pump with Remote Outdoor Unit-Air-Source) | No
206790419 | Central Heat Pump | BRYANT HEATING AND COOLING SYSTEMS | 284ANV036*0**B* |  |  | CNPV*6024AL*+UI | 88*TA66135C24*** | 34400 |  |  | 20.5 | 9 | 34800 |  |  | 25400 | 72.99% | 2.04 | Both | 717.5 | 2.87 | HRCU-A-CB (Split System: Heat Pump with Remote Outdoor Unit-Air-Source) | No
206790384 | Central Heat Pump | BRYANT HEATING AND COOLING SYSTEMS | 284ANV036*0**B* |  |  | CNPV*4221AL*+UI | 986TC42080C17*** | 32800 |  |  | 18.5 | 9 | 35600 |  |  | 26800 | 75.28% | 1.96 | Both | 682.5 | 2.73 | HRCU-A-CB (Split System: Heat Pump with Remote Outdoor Unit-Air-Source) | No
214389749 | Central Heat Pump | Liberty Heating & Air Conditioning | ASZS60361EA* |  |  | CA*EA6030*4A* | G*VC961205DNB* | 34200 |  |  | 17.5 | 8.6 | 34200 |  |  | 30000 | 87.72% | 2 | Both | 712.5 | 2.85 | HRCU-A-CB (Split System: Heat Pump with Remote Outdoor Unit-Air-Source) | N/A
206790412 | Central Heat Pump | BRYANT HEATING AND COOLING SYSTEMS | 284ANV036*0**B* |  |  | CNPV*4824AL*+UI | 987MB66120C24*** | 33800 |  |  | 19.5 | 9 | 35200 |  |  | 26000 | 73.86% | 2.04 | Both | 705 | 2.82 | HRCU-A-CB (Split System: Heat Pump with Remote Outdoor Unit-Air-Source) | No
214389756 | Central Heat Pump | Liberty Heating & Air Conditioning | ASZS60361EA* |  |  | CA*EA4830*4A* | G*VS800805CUA* | 34200 |  |  | 17.5 | 8.6 | 34200 |  |  | 29000 | 84.8% | 2 | Both | 712.5 | 2.85 | HRCU-A-CB (Split System: Heat Pump with Remote Outdoor Unit-Air-Source) | N/A
206790495 | Central Heat Pump | BRYANT HEATING AND COOLING SYSTEMS | 284ANV036*0**B* |  |  | CAP**3721AL*+UI | 83*CA48060C17*** | 34400 |  |  | 19.5 | 9.5 | 35200 |  |  | 25800 | 73.3% | 2.04 | Both | 717.5 | 2.87 | HRCU-A-CB (Split System: Heat Pump with Remote Outdoor Unit-Air-Source) | No
206790555 | Central Heat Pump | BRYANT HEATING AND COOLING SYSTEMS | 284ANV036*0**B* |  |  | CSPH*4212AL*+UI | 935CA48060C17*** | 33600 |  |  | 18 | 9 | 35400 |  |  | 26200 | 74.01% | 2.02 | Both | 700 | 2.8 | HRCU-A-CB (Split System: Heat Pump with Remote Outdoor Unit-Air-Source) | N/A
206790270 | Central Heat Pump | BRYANT HEATING AND COOLING SYSTEMS | 284ANV036*0**B* |  |  | CAP**3721AL*+UI | 986TC42060C17*** | 34200 |  |  | 19 | 9.5 | 35400 |  |  | 26000 | 73.45% | 2.02 | Both | 712.5 | 2.85 | HRCU-A-CB (Split System: Heat Pump with Remote Outdoor Unit-Air-Source) | No
206790271 | Central Heat Pump | BRYANT HEATING AND COOLING SYSTEMS | 284ANV036*0**B* |  |  | CAP**3721AL*+UI | 986TC42080C17*** | 34200 |  |  | 19 | 9.5 | 35400 |  |  | 25800 | 72.88% | 2.02 | Both | 712.5 | 2.85 | HRCU-A-CB (Split System: Heat Pump with Remote Outdoor Unit-Air-Source) | N/A
206790251 | Central Heat Pump | BRYANT HEATING AND COOLING SYSTEMS | 284ANV024*0**B* |  |  | CAP**3617AL*+UI | 935CA48060C17*** | 23200 |  |  | 20 | 10 | 26800 |  |  | 20000 | 74.63% | 2.4 | Both | 482.5 | 1.93 | HRCU-A-CB (Split System: Heat Pump with Remote Outdoor Unit-Air-Source) | Both
214396489 | Central Heat Pump | LUXAIRE | HH836E2S11 |  |  | CTF48C5CFS1+JMC17C2SN1 |  | 34400 |  |  | 19 | 9 | 32000 |  |  | 25400 | 79.38% | 2 | Both | 717.5 | 2.87 | HRCU-A-CB (Split System: Heat Pump with Remote Outdoor Unit-Air-Source) | Both
214396372 | Central Heat Pump | LUXAIRE | HH836E2S11 |  |  | CTF48C5CFS1+JME16C2SN1 |  | 33600 |  |  | 19 | 9 | 31200 |  |  | 25200 | 80.77% | 2 | Both | 700 | 2.8 | HRCU-A-CB (Split System: Heat Pump with Remote Outdoor Unit-Air-Source) | Both
206790062 | Central Heat Pump | BRYANT HEATING AND COOLING SYSTEMS | 284ANV024*0**B* |  |  | CNPV*3617AL*+UI | 88*TA36070C14*** | 23200 |  |  | 21 | 10 | 26600 |  |  | 19900 | 74.81% | 2.4 | Both | 482.5 | 1.93 | HRCU-A-CB (Split System: Heat Pump with Remote Outdoor Unit-Air-Source) | Both
211397803 | Central Heat Pump | COLEMAN | HMH72B341 |  |  | XAFC48FBCN1 | TM8V080C16MP12 | 34000 |  |  | 16.5 | 8.5 | 33200 |  |  | 24400 | 73.49% | 2.1 | Both | 707.5 | 2.83 | HRCU-A-CB (Split System: Heat Pump with Remote Outdoor Unit-Air-Source) | N/A
211388247 | Central Heat Pump | COLEMAN | HMH72B341 |  |  | XAFC36DBCN1 | TP9C060B12MP13 | 34000 |  |  | 17.5 | 8.1 | 34000 |  |  | 24200 | 71.18% | 2.06 | Both | 707.5 | 2.83 | HRCU-A-CB (Split System: Heat Pump with Remote Outdoor Unit-Air-Source) | N/A
206790024 | Central Heat Pump | BRYANT HEATING AND COOLING SYSTEMS | 284ANV024*0**B* |  |  | CAP**3621AL*+UI | 987MB42060C17*** | 23200 |  |  | 19.5 | 10 | 26800 |  |  | 20000 | 74.63% | 2.38 | Both | 482.5 | 1.93 | HRCU-A-CB (Split System: Heat Pump with Remote Outdoor Unit-Air-Source) | Both
206790031 | Central Heat Pump | BRYANT HEATING AND COOLING SYSTEMS | 284ANV024*0**B* |  |  | CAP**4221AL*+UI | 987MB42060C17*** | 23200 |  |  | 19.5 | 10.5 | 26800 |  |  | 20000 | 74.63% | 2.42 | Both | 482.5 | 1.93 | HRCU-A-CB (Split System: Heat Pump with Remote Outdoor Unit-Air-Source) | Both
206790072 | Central Heat Pump | BRYANT HEATING AND COOLING SYSTEMS | 284ANV024*0**B* |  |  | CNPV*4217AL*+UI | 987MB42080C17*** | 23600 |  |  | 20 | 10 | 26600 |  |  | 19900 | 74.81% | 2.46 | Both | 492.5 | 1.97 | HRCU-A-CB (Split System: Heat Pump with Remote Outdoor Unit-Air-Source) | Both
206790063 | Central Heat Pump | BRYANT HEATING AND COOLING SYSTEMS | 284ANV024*0**B* |  |  | CNPV*3617AL*+UI | 88*TA48090C17*** | 23400 |  |  | 21 | 10 | 26600 |  |  | 19800 | 74.44% | 2.4 | Both | 487.5 | 1.95 | HRCU-A-CB (Split System: Heat Pump with Remote Outdoor Unit-Air-Source) | No
213075893 | Central Heat Pump | HEIL | DLCURAH36ABK |  |  | EA*4X37L21A* | *95MSU1002120A* | 36400 |  |  | 16 | 8.5 | 38000 |  |  | 34800 | 91.58% | 2.06 | Both | 757.5 | 3.03 | HRCU-A-CB (Split System: Heat Pump with Remote Outdoor Unit-Air-Source) | N/A
213079726 | Central Heat Pump | HEIL | DLCURAH36ABK |  |  | EN(A,D)4X48L24** | *92MSN0802120A* | 35800 |  |  | 16.5 | 8.1 | 38500 |  |  | 34800 | 90.39% | 2 | Both | 745 | 2.98 | HRCU-A-CB (Split System: Heat Pump with Remote Outdoor Unit-Air-Source) | N/A
213781241 | Central Heat Pump | DAY & NIGHT | CVH837GKA2* |  |  | EA*4X43L21A*+WALLCON | *97CMN1002122B* | 33000 |  |  | 17.5 | 8.5 | 32600 |  |  | 25000 | 76.69% | 2 | Both | 687.5 | 2.75 | HRCU-A-CB (Split System: Heat Pump with Remote Outdoor Unit-Air-Source) | No
213078274 | Central Heat Pump | HEIL | DLCURAH36ABK |  |  | EA*4X36L21A* | *80MS(N,L)0901714A* | 35200 |  |  | 16 | 8.1 | 38500 |  |  | 35200 | 91.43% | 1.84 | Both | 732.5 | 2.93 | HRCU-A-CB (Split System: Heat Pump with Remote Outdoor Unit-Air-Source) | N/A
213077683 | Central Heat Pump | HEIL | DLCURAH36ABK |  |  | EN(A,D,W)4X48L21** | *96VTN1002120B* | 36000 |  |  | 16.5 | 8.1 | 38500 |  |  | 35000 | 90.91% | 2 | Both | 750 | 3 | HRCU-A-CB (Split System: Heat Pump with Remote Outdoor Unit-Air-Source) | N/A
213782280 | Central Heat Pump | COMFORTMAKER | CVH837GKA2* |  |  | EHD4X60AAL+WALLCON | *95CSU0601716B* | 32800 |  |  | 17 | 8.1 | 32200 |  |  | 25000 | 77.64% | 1.98 | Both | 682.5 | 2.73 | HRCU-A-CB (Split System: Heat Pump with Remote Outdoor Unit-Air-Source) | N/A
211227028 | Central Heat Pump | DAY & NIGHT | DLCURAH36ABK |  |  | EA*4X37L21A* | *92ESN1002122A* | 37400 |  |  | 15.5 | 8.5 | 39000 |  |  | 35000 | 89.74% | 2.16 | Both | 780 | 3.12 | HRCU-A-CB (Split System: Heat Pump with Remote Outdoor Unit-Air-Source) | N/A
206790080 | Central Heat Pump | BRYANT HEATING AND COOLING SYSTEMS | 284ANV024*0**B* |  |  | CNPV*4221AL*+UI | 88*TA48090C17*** | 23600 |  |  | 21.5 | 10 | 26600 |  |  | 19700 | 74.06% | 2.48 | Both | 492.5 | 1.97 | HRCU-A-CB (Split System: Heat Pump with Remote Outdoor Unit-Air-Source) | No
206790105 | Central Heat Pump | BRYANT HEATING AND COOLING SYSTEMS | 284ANV024*0**B* |  |  | CSPH*3612AL*+UI | 88*TA36070C14*** | 23800 |  |  | 20.5 | 9.5 | 26600 |  |  | 19700 | 74.06% | 2.5 | Both | 495 | 1.98 | HRCU-A-CB (Split System: Heat Pump with Remote Outdoor Unit-Air-Source) | No
211388132 | Central Heat Pump | COLEMAN | HMH72B341 |  |  | XAHB36DXXN1+TXV | TP9C060B12MP13 | 32800 |  |  | 17 | 8.1 | 33000 |  |  | 23400 | 70.91% | 1.98 | Both | 682.5 | 2.73 | HRCU-A-CB (Split System: Heat Pump with Remote Outdoor Unit-Air-Source) | N/A
206790182 | Central Heat Pump | BRYANT HEATING AND COOLING SYSTEMS | 284ANV024*0**B* |  |  | CNPV*4217AL*+UI | 986TC42080C17*** | 23600 |  |  | 20 | 10 | 26600 |  |  | 19800 | 74.44% | 2.48 | Both | 492.5 | 1.97 | HRCU-A-CB (Split System: Heat Pump with Remote Outdoor Unit-Air-Source) | No
211388209 | Central Heat Pump | COLEMAN | HMH72B341 |  |  | XAHB30CXXN1+TXV | CP9C060B12MP13 | 31600 |  |  | 16.5 | 8.1 | 32800 |  |  | 23000 | 70.12% | 1.96 | Both | 657.5 | 2.63 | HRCU-A-CB (Split System: Heat Pump with Remote Outdoor Unit-Air-Source) | N/A
214389650 | Central Heat Pump | Liberty Heating & Air Conditioning | ASZS60421EA* |  |  | CA*EA6030*4A* | G*VM971005CNB* | 40000 |  |  | 17 | 8.6 | 40000 |  |  | 30600 | 76.5% | 2.2 | Both | 832.5 | 3.33 | HRCU-A-CB (Split System: Heat Pump with Remote Outdoor Unit-Air-Source) | N/A
211398538 | Central Heat Pump | COLEMAN | HMH72B341 |  |  | XAFC48FBCN1 | TM8E100C16MP11 | 33600 |  |  | 17 | 8.5 | 32400 |  |  | 23600 | 72.84% | 2.06 | Both | 700 | 2.8 | HRCU-A-CB (Split System: Heat Pump with Remote Outdoor Unit-Air-Source) | N/A
206790258 | Central Heat Pump | BRYANT HEATING AND COOLING SYSTEMS | 284ANV024*0**B* |  |  | CNPV*3621AL*+UI | 935CA66100C21*** | 23200 |  |  | 20.5 | 10 | 26600 |  |  | 19900 | 74.81% | 2.4 | Both | 482.5 | 1.93 | HRCU-A-CB (Split System: Heat Pump with Remote Outdoor Unit-Air-Source) | Both
212978560 | Central Heat Pump | DAY & NIGHT | DLCURAH30ABK |  |  | EA*4X43L21A* | *80MS(N,L)0701712A* | 30600 |  |  | 15.2 | 8.1 | 33400 |  |  | 26400 | 79.04% | 1.86 | Both | 637.5 | 2.55 | HRCU-A-CB (Split System: Heat Pump with Remote Outdoor Unit-Air-Source) | N/A
212988053 | Central Heat Pump | DAY & NIGHT | DLCURAH30ABK |  |  | EA*4X42L21A* | *96MSN1002120A* | 30200 |  |  | 15.2 | 8.5 | 34000 |  |  | 27400 | 80.59% | 1.8 | Both | 630 | 2.52 | HRCU-A-CB (Split System: Heat Pump with Remote Outdoor Unit-Air-Source) | N/A
211222710 | Central Heat Pump | DAY & NIGHT | DLCURAH30ABK |  |  | EA*4X37L21A* | *96VTN1002122A* | 30600 |  |  | 15.2 | 8.1 | 33000 |  |  | 26200 | 79.39% | 1.84 | Both | 637.5 | 2.55 | HRCU-A-CB (Split System: Heat Pump with Remote Outdoor Unit-Air-Source) | N/A
211229251 | Central Heat Pump | DAY & NIGHT | DLCURAH36ABK |  |  | EA*4X48L24A* | *80ES(N,L)0702116A* | 35800 |  |  | 16.5 | 8.5 | 37800 |  |  | 34600 | 91.53% | 2.04 | Both | 745 | 2.98 | HRCU-A-CB (Split System: Heat Pump with Remote Outdoor Unit-Air-Source) | N/A
213079772 | Central Heat Pump | HEIL | DLCURAH36ABK |  |  | EA*4X42L24A* | *92MSN1002120A* | 35400 |  |  | 16.5 | 8.1 | 38500 |  |  | 35000 | 90.91% | 1.88 | Both | 737.5 | 2.95 | HRCU-A-CB (Split System: Heat Pump with Remote Outdoor Unit-Air-Source) | N/A
213076646 | Central Heat Pump | HEIL | DLCURAH36ABK |  |  | EA*4X37L21A* | *80VTL0902120B* | 36600 |  |  | 16 | 8.5 | 38500 |  |  | 35000 | 90.91% | 2.08 | Both | 762.5 | 3.05 | HRCU-A-CB (Split System: Heat Pump with Remote Outdoor Unit-Air-Source) | N/A
213079136 | Central Heat Pump | HEIL | DLCURAH36ABK |  |  | EA*4X43L21A* | *80MSU0601716A* | 36600 |  |  | 16.5 | 8.5 | 38000 |  |  | 34800 | 91.58% | 2.08 | Both | 762.5 | 3.05 | HRCU-A-CB (Split System: Heat Pump with Remote Outdoor Unit-Air-Source) | N/A
211226996 | Central Heat Pump | DAY & NIGHT | DLCURAH36ABK |  |  | EA*4X37L21A* | *92ESN0601714A* | 36400 |  |  | 16 | 8.5 | 38500 |  |  | 34800 | 90.39% | 2.08 | Both | 757.5 | 3.03 | HRCU-A-CB (Split System: Heat Pump with Remote Outdoor Unit-Air-Source) | N/A
210599890 | Central Heat Pump | TEMPSTAR | TVH825GKA2* |  |  | EA*4X43L21A*+WALLCON | *96CTN1002122A* | 24400 |  |  | 16.5 | 8.5 | 21200 |  |  | 16600 | 78.3% | 2.04 | Both | 507.5 | 2.03 | HRCU-A-CB (Split System: Heat Pump with Remote Outdoor Unit-Air-Source) | N/A
210599857 | Central Heat Pump | TEMPSTAR | TVH825GKA2* |  |  | EA*4X42L21A*+WALLCON | *80CTL0451712A* | 23600 |  |  | 16.5 | 8.1 | 21600 |  |  | 16800 | 77.78% | 1.94 | Both | 492.5 | 1.97 | HRCU-A-CB (Split System: Heat Pump with Remote Outdoor Unit-Air-Source) | N/A
210599864 | Central Heat Pump | TEMPSTAR | TVH825GKA2* |  |  | EA*4X42L21A*+WALLCON | *96CTN0801714A* | 23600 |  |  | 16.5 | 8.1 | 21400 |  |  | 16700 | 78.04% | 1.96 | Both | 492.5 | 1.97 | HRCU-A-CB (Split System: Heat Pump with Remote Outdoor Unit-Air-Source) | N/A
210599859 | Central Heat Pump | TEMPSTAR | TVH825GKA2* |  |  | EA*4X42L21A*+WALLCON | *80CTL0901716A* | 23800 |  |  | 17.5 | 8.1 | 21400 |  |  | 16500 | 77.1% | 1.98 | Both | 495 | 1.98 | HRCU-A-CB (Split System: Heat Pump with Remote Outdoor Unit-Air-Source) | N/A
210599860 | Central Heat Pump | TEMPSTAR | TVH825GKA2* |  |  | EA*4X42L21A*+WALLCON | *95CSU0601716A* | 23600 |  |  | 16.5 | 8.1 | 21400 |  |  | 16700 | 78.04% | 1.94 | Both | 492.5 | 1.97 | HRCU-A-CB (Split System: Heat Pump with Remote Outdoor Unit-Air-Source) | N/A
211226947 | Central Heat Pump | DAY & NIGHT | DLCURAH36ABK |  |  | EA*4X37L21A* | *80VTL0701716A* | 36200 |  |  | 16 | 8.5 | 38500 |  |  | 34800 | 90.39% | 2.08 | Both | 755 | 3.02 | HRCU-A-CB (Split System: Heat Pump with Remote Outdoor Unit-Air-Source) | N/A
213077339 | Central Heat Pump | HEIL | DLCURAH36ABK |  |  | EA*4X36L17A* | *96VTN0801716B* | 35200 |  |  | 15.2 | 8.1 | 39000 |  |  | 35400 | 90.77% | 1.82 | Both | 732.5 | 2.93 | HRCU-A-CB (Split System: Heat Pump with Remote Outdoor Unit-Air-Source) | N/A
213782290 | Central Heat Pump | COMFORTMAKER | CVH837GKA2* |  |  | EHD4X60AAL+WALLCON | *97CMN0601714B* | 32800 |  |  | 17 | 8.1 | 32400 |  |  | 25200 | 77.78% | 1.98 | Both | 682.5 | 2.73 | HRCU-A-CB (Split System: Heat Pump with Remote Outdoor Unit-Air-Source) | N/A
211228347 | Central Heat Pump | DAY & NIGHT | DLCURAH36ABK |  |  | EA*4X43L21A* | *80ESU0601716A | 37200 |  |  | 16 | 8.5 | 38500 |  |  | 34800 | 90.39% | 2.12 | Both | 775 | 3.1 | HRCU-A-CB (Split System: Heat Pump with Remote Outdoor Unit-Air-Source) | N/A
213080475 | Central Heat Pump | HEIL | DLCURAH36ABK |  |  | EN(A,D)4X48L24** | *96MSN1202422A* | 35800 |  |  | 16.5 | 8.1 | 38500 |  |  | 35000 | 90.91% | 2 | Both | 745 | 2.98 | HRCU-A-CB (Split System: Heat Pump with Remote Outdoor Unit-Air-Source) | N/A
213079538 | Central Heat Pump | HEIL | DLCURAH36ABK |  |  | EA*4X37L17A* | *92MSN0801716A* | 36400 |  |  | 15.5 | 8.5 | 38500 |  |  | 35000 | 90.91% | 2.02 | Both | 757.5 | 3.03 | HRCU-A-CB (Split System: Heat Pump with Remote Outdoor Unit-Air-Source) | N/A
212973833 | Central Heat Pump | BRYANT HEATING AND COOLING SYSTEMS | 38MURAQ24AB3* |  |  | CAP**2517AL* | 926SB48080V17*** | 24400 |  |  | 17 | 8.5 | 25400 |  |  | 21600 | 85.04% | 1.8 | Both | 507.5 | 2.03 | HRCU-A-CB (Split System: Heat Pump with Remote Outdoor Unit-Air-Source) | N/A
211241264 | Central Heat Pump | BRYANT HEATING AND COOLING SYSTEMS | 38MURAQ24AB3* |  |  | CAP**3014AL* | 82*TA36045V14*** | 24000 |  |  | 16.5 | 8.5 | 26200 |  |  | 23000 | 87.79% | 1.9 | Both | 500 | 2 | HRCU-A-CB (Split System: Heat Pump with Remote Outdoor Unit-Air-Source) | N/A
212985969 | Central Heat Pump | DAY & NIGHT | DLCURAH18ABK |  |  | EN(A,D)4X30L14** | *96MSN0261410A* | 17500 |  |  | 16 | 8.1 | 18100 |  |  | 18600 | 102.8% | 2.24 | Both | 365 | 1.46 | HRCU-A-CB (Split System: Heat Pump with Remote Outdoor Unit-Air-Source) | N/A
212971450 | Central Heat Pump | COMFORTMAKER | DLCURAH18ABK |  |  | EA*4X24L17A* | *80VTL0701716B* | 17500 |  |  | 16 | 8.5 | 18500 |  |  | 19500 | 105.4% | 2.34 | Both | 365 | 1.46 | HRCU-A-CB (Split System: Heat Pump with Remote Outdoor Unit-Air-Source) | N/A
210474598 | Central Heat Pump | DAY & NIGHT | CVH825GKA3* |  |  | EHD4X48AAL+WALLCON | *97CMN1002122A* | 24200 |  |  | 16 | 8.1 | 21200 |  |  | 16700 | 78.77% | 2.04 | Both | 505 | 2.02 | HRCU-A-CB (Split System: Heat Pump with Remote Outdoor Unit-Air-Source) | N/A
214626059 | Central Heat Pump | LENNOX | SL25XPV-024-230A** |  |  | CK40CT-48B-0*+TDR | EL297UH045XV36B* | 22000 |  |  | 21.2 | 9.3 | 21600 |  |  | 20600 | 95.37% | 1.86 | Both | 457.5 | 1.83 | HRCU-A-CB (Split System: Heat Pump with Remote Outdoor Unit-Air-Source) | Yes
214626060 | Central Heat Pump | LENNOX | SL25XPV-024-230A** |  |  | CK40CT-48B-0*+TDR | EL297UH070XV36B* | 22000 |  |  | 21.6 | 9.3 | 21600 |  |  | 20600 | 95.37% | 1.86 | Both | 457.5 | 1.83 | HRCU-A-CB (Split System: Heat Pump with Remote Outdoor Unit-Air-Source) | Yes
213771191 | Central Heat Pump | DAY & NIGHT | CVH825GKA2* |  |  | EA*4X37L21A*+WALLCON | *97CMN0601714B* | 24200 |  |  | 16 | 8.1 | 21200 |  |  | 16700 | 78.77% | 2.02 | Both | 505 | 2.02 | HRCU-A-CB (Split System: Heat Pump with Remote Outdoor Unit-Air-Source) | N/A
214626035 | Central Heat Pump | LENNOX | SL25XPV-024-230A** |  |  | CK40HT-42C-0*+TDR | EL297UH090XV36C* | 22200 |  |  | 22.4 | 9.3 | 21400 |  |  | 20200 | 94.39% | 1.9 | Both | 462.5 | 1.85 | HRCU-A-CB (Split System: Heat Pump with Remote Outdoor Unit-Air-Source) | Yes
214389703 | Central Heat Pump | Liberty Heating & Air Conditioning | ASZS60241EA* |  |  | CA*EA2422*4A* | G*VS800604BUA* | 23000 |  |  | 17 | 8.6 | 23000 |  |  | 16100 | 70% | 2 | Both | 480 | 1.92 | HRCU-A-CB (Split System: Heat Pump with Remote Outdoor Unit-Air-Source) | N/A
214501075 | Central Heat Pump | Liberty Heating & Air Conditioning | ASZS60241EA* |  |  | CA*EA3026*4B*+MBVC1600**-1A* |  | 23000 |  |  | 17 | 8.6 | 23000 |  |  | 16100 | 70% | 2 | Both | 480 | 1.92 | HRCU-A-CB (Split System: Heat Pump with Remote Outdoor Unit-Air-Source) | N/A
214501076 | Central Heat Pump | Liberty Heating & Air Conditioning | ASZS60241EA* |  |  | CA*EA3026*4B* | G*VC800603B*A* | 23000 |  |  | 17 | 8.6 | 23000 |  |  | 16100 | 70% | 2 | Both | 480 | 1.92 | HRCU-A-CB (Split System: Heat Pump with Remote Outdoor Unit-Air-Source) | N/A
214389704 | Central Heat Pump | Liberty Heating & Air Conditioning | ASZS60241EA* |  |  | CA*EA2422*4A* | G*VC800803B*A* | 23000 |  |  | 17 | 8.6 | 23000 |  |  | 16100 | 70% | 2 | Both | 480 | 1.92 | HRCU-A-CB (Split System: Heat Pump with Remote Outdoor Unit-Air-Source) | N/A
214389719 | Central Heat Pump | Liberty Heating & Air Conditioning | ASZS60241EA* |  |  | CA*EA2422*4A* | G*VM971005CNB* | 23000 |  |  | 17 | 8.6 | 23000 |  |  | 16100 | 70% | 2 | Both | 480 | 1.92 | HRCU-A-CB (Split System: Heat Pump with Remote Outdoor Unit-Air-Source) | N/A
213079220 | Central Heat Pump | HEIL | DLCURAH36ABK |  |  | EA*4X37L21A* | *80MSU0802120A* | 36600 |  |  | 16.5 | 8.5 | 38000 |  |  | 34600 | 91.05% | 2.08 | Both | 762.5 | 3.05 | HRCU-A-CB (Split System: Heat Pump with Remote Outdoor Unit-Air-Source) | N/A
211227147 | Central Heat Pump | DAY & NIGHT | DLCURAH36ABK |  |  | EA*4X37L21A* | *95ESU1002120A* | 36600 |  |  | 16 | 8.5 | 38500 |  |  | 34800 | 90.39% | 2.1 | Both | 762.5 | 3.05 | HRCU-A-CB (Split System: Heat Pump with Remote Outdoor Unit-Air-Source) | N/A
213078471 | Central Heat Pump | HEIL | DLCURAH36ABK |  |  | EN(A,D,W)4X48L21** | *80MS(N,L)0902116A* | 35800 |  |  | 16.5 | 8.1 | 38500 |  |  | 34800 | 90.39% | 2 | Both | 745 | 2.98 | HRCU-A-CB (Split System: Heat Pump with Remote Outdoor Unit-Air-Source) | N/A
212988005 | Central Heat Pump | DAY & NIGHT | DLCURAH36ABK |  |  | EA*4X48L21A* | *96MSN1002120A* | 35800 |  |  | 16.5 | 8.5 | 37800 |  |  | 34600 | 91.53% | 2.04 | Both | 745 | 2.98 | HRCU-A-CB (Split System: Heat Pump with Remote Outdoor Unit-Air-Source) | N/A
213078600 | Central Heat Pump | HEIL | DLCURAH36ABK |  |  | EN(A,D)4X48L24** | *80MS(N,L)0902420A* | 36000 |  |  | 16.5 | 8.1 | 38500 |  |  | 34800 | 90.39% | 2.02 | Both | 750 | 3 | HRCU-A-CB (Split System: Heat Pump with Remote Outdoor Unit-Air-Source) | N/A
213080747 | Central Heat Pump | HEIL | DLCURAH36ABK |  |  | END4X42L17** | *95MSU0601716A* | 35800 |  |  | 15.5 | 8.1 | 38500 |  |  | 35200 | 91.43% | 1.96 | Both | 745 | 2.98 | HRCU-A-CB (Split System: Heat Pump with Remote Outdoor Unit-Air-Source) | N/A
213079100 | Central Heat Pump | HEIL | DLCURAH36ABK |  |  | EA*4X37L21A* | *80MSU0601716A* | 36400 |  |  | 16.5 | 8.5 | 38000 |  |  | 34800 | 91.58% | 2.08 | Both | 757.5 | 3.03 | HRCU-A-CB (Split System: Heat Pump with Remote Outdoor Unit-Air-Source) | N/A
214626212 | Central Heat Pump | LENNOX | SL25XPV-048-230A** |  |  | CK40HT-51/61C-0*+TDR | EL296UH090XV60C* | 44500 |  |  | 20 | 9.2 | 45500 |  |  | 37600 | 82.64% | 1.82 | Both | 927.5 | 3.71 | HRCU-A-CB (Split System: Heat Pump with Remote Outdoor Unit-Air-Source) | Yes
214626221 | Central Heat Pump | LENNOX | SL25XPV-048-230A** |  |  | CK40HT-51/61C-0*+TDR | SL280UH090XV60C* | 45000 |  |  | 21 | 9.2 | 45500 |  |  | 37200 | 81.76% | 1.84 | Both | 937.5 | 3.75 | HRCU-A-CB (Split System: Heat Pump with Remote Outdoor Unit-Air-Source) | Yes
213825961 | Central Heat Pump | AMERICAN STANDARD | 4A6V8X36A1 |  |  | 4TXCB004DS3 | *UHMB080CCV3 | 34000 |  |  | 18 | 8.2 | 29000 |  |  | 20400 | 70.34% | 1.8 | Both | 707.5 | 2.83 | HRCU-A-CB (Split System: Heat Pump with Remote Outdoor Unit-Air-Source) | No
214609074 | Central Heat Pump | LUXAIRE | HH824E2S11 |  |  | CTF30A5ADS1 | Z9ES060A10SMPS1 | 23000 |  |  | 18 | 8.5 | 23000 |  |  | 17600 | 76.52% | 2 | Both | 480 | 1.92 | HRCU-A-CB (Split System: Heat Pump with Remote Outdoor Unit-Air-Source) | N/A
210597998 | Central Heat Pump | AIRQUEST | HVH825GKA2* |  |  | EA*4X48L21A*+WALLCON | *80CSU0401712A* | 24200 |  |  | 17 | 8.1 | 21000 |  |  | 16500 | 78.57% | 2.02 | Both | 505 | 2.02 | HRCU-A-CB (Split System: Heat Pump with Remote Outdoor Unit-Air-Source) | N/A
212383327 | Central Heat Pump | CARRIER | 38MURAQ36AB3* |  |  | CAP**3621AL* | 59SC2D080E17**16 | 35200 |  |  | 16 | 8.1 | 39000 |  |  | 35200 | 90.26% | 1.82 | Both | 732.5 | 2.93 | HRCU-A-CB (Split System: Heat Pump with Remote Outdoor Unit-Air-Source) | N/A
214389755 | Central Heat Pump | Liberty Heating & Air Conditioning | ASZS60361EA* |  |  | CA*EA4830*4A* | G*VC800804C*A* | 34200 |  |  | 17.5 | 8.6 | 34200 |  |  | 29000 | 84.8% | 2 | Both | 712.5 | 2.85 | HRCU-A-CB (Split System: Heat Pump with Remote Outdoor Unit-Air-Source) | N/A
206790444 | Central Heat Pump | BRYANT HEATING AND COOLING SYSTEMS | 284ANV036*0**B* |  |  | CSPH*4212AL*+UI | 88*TA48070C17*** | 33800 |  |  | 18.5 | 9 | 35200 |  |  | 26000 | 73.86% | 2.02 | Both | 705 | 2.82 | HRCU-A-CB (Split System: Heat Pump with Remote Outdoor Unit-Air-Source) | No
206790494 | Central Heat Pump | BRYANT HEATING AND COOLING SYSTEMS | 284ANV036*0**B* |  |  | CAP**3721AL*+UI | 83*CA36040C17*** | 34400 |  |  | 19.5 | 9.5 | 35000 |  |  | 25600 | 73.14% | 2.04 | Both | 717.5 | 2.87 | HRCU-A-CB (Split System: Heat Pump with Remote Outdoor Unit-Air-Source) | No
206790497 | Central Heat Pump | BRYANT HEATING AND COOLING SYSTEMS | 284ANV036*0**B* |  |  | CAP**4221AL*+UI | 83*CA36040C17*** | 33000 |  |  | 19.5 | 9.5 | 35400 |  |  | 26600 | 75.14% | 2 | Both | 687.5 | 2.75 | HRCU-A-CB (Split System: Heat Pump with Remote Outdoor Unit-Air-Source) | Both
213353731 | Central Heat Pump | COMFORTMAKER | DLCURAH18ABK |  |  | F5MA4*18L*A* |  | 18200 |  |  | 16 | 9 | 19200 |  |  | 19100 | 99.48% | 2.3 | Both | 380 | 1.52 | HRCU-A-CB (Split System: Heat Pump with Remote Outdoor Unit-Air-Source) | N/A
212974710 | Central Heat Pump | DAY & NIGHT | DLCURAH18ABK |  |  | EN(A,D)4X24L14** | *96VTN0401410B* | 17300 |  |  | 15.5 | 8.5 | 18400 |  |  | 19200 | 104.3% | 2.3 | Both | 360 | 1.44 | HRCU-A-CB (Split System: Heat Pump with Remote Outdoor Unit-Air-Source) | N/A
212984187 | Central Heat Pump | DAY & NIGHT | DLCURAH18ABK |  |  | EA*4X25L17A* | *92MSN0601714A* | 18100 |  |  | 16.5 | 8.5 | 17900 |  |  | 17700 | 98.88% | 2.14 | Both | 377.5 | 1.51 | HRCU-A-CB (Split System: Heat Pump with Remote Outdoor Unit-Air-Source) | N/A
212987043 | Central Heat Pump | DAY & NIGHT | DLCURAH18ABK |  |  | EN(A,D)4X18L14** | *96MSN0601412A* | 17400 |  |  | 16 | 8.5 | 18600 |  |  | 19800 | 106.5% | 2.38 | Both | 362.5 | 1.45 | HRCU-A-CB (Split System: Heat Pump with Remote Outdoor Unit-Air-Source) | N/A
212976413 | Central Heat Pump | CARRIER | 38MURAQ24AB3* |  |  | CNPV*3621AL* | 59TP6C080V21**20 | 23800 |  |  | 17 | 8.5 | 26400 |  |  | 24000 | 90.91% | 1.98 | Both | 495 | 1.98 | HRCU-A-CB (Split System: Heat Pump with Remote Outdoor Unit-Air-Source) | N/A
212986993 | Central Heat Pump | DAY & NIGHT | DLCURAH18ABK |  |  | EA*4X24L14A* | *96MSN0601412A* | 17300 |  |  | 16 | 8.5 | 18200 |  |  | 19400 | 106.6% | 2.34 | Both | 360 | 1.44 | HRCU-A-CB (Split System: Heat Pump with Remote Outdoor Unit-Air-Source) | N/A
213079112 | Central Heat Pump | HEIL | DLCURAH36ABK |  |  | EA*4X42L21A* | *80MSU0601716A* | 35200 |  |  | 16.5 | 8.1 | 38500 |  |  | 35000 | 90.91% | 1.86 | Both | 732.5 | 2.93 | HRCU-A-CB (Split System: Heat Pump with Remote Outdoor Unit-Air-Source) | N/A
213079148 | Central Heat Pump | HEIL | DLCURAH36ABK |  |  | EA*4X48L21A* | *80MSU0601716A* | 35600 |  |  | 16.5 | 8.5 | 37800 |  |  | 34600 | 91.53% | 2.06 | Both | 742.5 | 2.97 | HRCU-A-CB (Split System: Heat Pump with Remote Outdoor Unit-Air-Source) | N/A
213078262 | Central Heat Pump | HEIL | DLCURAH36ABK |  |  | EA*4X36L17A* | *80MS(N,L)0901714A* | 35000 |  |  | 16 | 8.1 | 38500 |  |  | 35200 | 91.43% | 1.82 | Both | 730 | 2.92 | HRCU-A-CB (Split System: Heat Pump with Remote Outdoor Unit-Air-Source) | N/A
213781221 | Central Heat Pump | DAY & NIGHT | CVH837GKA2* |  |  | EA*4X43L21A*+WALLCON | *97CMN0601714B* | 32600 |  |  | 17.5 | 8.5 | 33000 |  |  | 25400 | 76.97% | 1.96 | Both | 680 | 2.72 | HRCU-A-CB (Split System: Heat Pump with Remote Outdoor Unit-Air-Source) | N/A
213080381 | Central Heat Pump | HEIL | DLCURAH36ABK |  |  | EA*4X36L21A* | *96MSN1002122A* | 35000 |  |  | 16 | 8.1 | 38500 |  |  | 35200 | 91.43% | 1.82 | Both | 730 | 2.92 | HRCU-A-CB (Split System: Heat Pump with Remote Outdoor Unit-Air-Source) | N/A
214626068 | Central Heat Pump | LENNOX | SL25XPV-036-230A** |  |  | CK40HT-42B-0*+TDR | EL296UH045XV36B* | 34400 |  |  | 21.2 | 8.8 | 34600 |  |  | 26400 | 76.3% | 1.8 | Both | 717.5 | 2.87 | HRCU-A-CB (Split System: Heat Pump with Remote Outdoor Unit-Air-Source) | Yes
213080399 | Central Heat Pump | HEIL | DLCURAH36ABK |  |  | EA*4X42L21A* | *96MSN1002122A* | 35200 |  |  | 16 | 8.1 | 38500 |  |  | 35000 | 90.91% | 1.88 | Both | 732.5 | 2.93 | HRCU-A-CB (Split System: Heat Pump with Remote Outdoor Unit-Air-Source) | N/A
213077696 | Central Heat Pump | HEIL | DLCURAH36ABK |  |  | EN(A,D)4X48L24** | *96VTN1002120B* | 36000 |  |  | 16.5 | 8.1 | 38500 |  |  | 35000 | 90.91% | 2 | Both | 750 | 3 | HRCU-A-CB (Split System: Heat Pump with Remote Outdoor Unit-Air-Source) | N/A
213076635 | Central Heat Pump | HEIL | DLCURAH36ABK |  |  | EA*4X36L21A* | *80VTL0902120B* | 35000 |  |  | 16 | 8.1 | 38500 |  |  | 35200 | 91.43% | 1.82 | Both | 730 | 2.92 | HRCU-A-CB (Split System: Heat Pump with Remote Outdoor Unit-Air-Source) | N/A
213079350 | Central Heat Pump | HEIL | DLCURAH36ABK |  |  | EA*4X37L17A* | *92MSN0601412A* | 36200 |  |  | 15.2 | 8.5 | 38500 |  |  | 35200 | 91.43% | 2 | Both | 755 | 3.02 | HRCU-A-CB (Split System: Heat Pump with Remote Outdoor Unit-Air-Source) | N/A
211228326 | Central Heat Pump | DAY & NIGHT | DLCURAH36ABK |  |  | EA*4X43L21A* | *80VSL0902120A* | 36200 |  |  | 16 | 8.5 | 38500 |  |  | 34800 | 90.39% | 2.06 | Both | 755 | 3.02 | HRCU-A-CB (Split System: Heat Pump with Remote Outdoor Unit-Air-Source) | N/A
213079124 | Central Heat Pump | HEIL | DLCURAH36ABK |  |  | EA*4X42L24A* | *80MSU0601716A* | 35200 |  |  | 16.5 | 8.1 | 38500 |  |  | 35000 | 90.91% | 1.88 | Both | 732.5 | 2.93 | HRCU-A-CB (Split System: Heat Pump with Remote Outdoor Unit-Air-Source) | N/A
210473178 | Central Heat Pump | DAY & NIGHT | CVH825GKA3* |  |  | EA*4X43L21A*+WALLCON | *96CTN0601714A* | 24400 |  |  | 16.5 | 8.1 | 21200 |  |  | 16700 | 78.77% | 2.02 | Both | 507.5 | 2.03 | HRCU-A-CB (Split System: Heat Pump with Remote Outdoor Unit-Air-Source) | N/A
206790527 | Central Heat Pump | BRYANT HEATING AND COOLING SYSTEMS | 284ANV036*0**B* |  |  | CSPH*4812AL*+UI | 83*CA48060C17*** | 34000 |  |  | 19 | 9 | 35000 |  |  | 25800 | 73.71% | 2.04 | Both | 707.5 | 2.83 | HRCU-A-CB (Split System: Heat Pump with Remote Outdoor Unit-Air-Source) | No
206790544 | Central Heat Pump | BRYANT HEATING AND COOLING SYSTEMS | 284ANV036*0**B* |  |  | CAP**4821AL*+UI | 935CA66100C21*** | 33800 |  |  | 19.5 | 9.5 | 34800 |  |  | 25800 | 74.14% | 2.04 | Both | 705 | 2.82 | HRCU-A-CB (Split System: Heat Pump with Remote Outdoor Unit-Air-Source) | No
206790529 | Central Heat Pump | BRYANT HEATING AND COOLING SYSTEMS | 284ANV036*0**B* |  |  | CSPH*4812AL*+UI | 83*CA60100C21*** | 34000 |  |  | 18.5 | 9 | 35000 |  |  | 25800 | 73.71% | 2.04 | Both | 707.5 | 2.83 | HRCU-A-CB (Split System: Heat Pump with Remote Outdoor Unit-Air-Source) | No
206790546 | Central Heat Pump | BRYANT HEATING AND COOLING SYSTEMS | 284ANV036*0**B* |  |  | CAP**4824AL*+UI | 935CA66100C21*** | 33800 |  |  | 19.5 | 9.5 | 34800 |  |  | 25600 | 73.56% | 2.04 | Both | 705 | 2.82 | HRCU-A-CB (Split System: Heat Pump with Remote Outdoor Unit-Air-Source) | No
210473200 | Central Heat Pump | DAY & NIGHT | CVH825GKA3* |  |  | EA*4X43L21A*+WALLCON | *97CMN0601714A* | 24200 |  |  | 16.5 | 8.1 | 21200 |  |  | 16800 | 79.25% | 2 | Both | 505 | 2.02 | HRCU-A-CB (Split System: Heat Pump with Remote Outdoor Unit-Air-Source) | N/A
212975304 | Central Heat Pump | DAY & NIGHT | DLCURAH24ABK |  |  | EA*4X36L21A* | *96VTN0401712B* | 23400 |  |  | 16.5 | 8.5 | 26200 |  |  | 24200 | 92.37% | 2 | Both | 487.5 | 1.95 | HRCU-A-CB (Split System: Heat Pump with Remote Outdoor Unit-Air-Source) | N/A
212983624 | Central Heat Pump | KEEPRITE | DLCURAH24ABK |  |  | EN(A,D,W)4X36L17** | *92MSN0601412A* | 23800 |  |  | 17 | 8.5 | 26400 |  |  | 23800 | 90.15% | 1.98 | Both | 495 | 1.98 | HRCU-A-CB (Split System: Heat Pump with Remote Outdoor Unit-Air-Source) | N/A
212987813 | Central Heat Pump | DAY & NIGHT | DLCURAH24ABK |  |  | EA*4X37L21A* | *96MSN0802120A* | 24200 |  |  | 17.5 | 8.5 | 25200 |  |  | 21600 | 85.71% | 1.82 | Both | 505 | 2.02 | HRCU-A-CB (Split System: Heat Pump with Remote Outdoor Unit-Air-Source) | N/A
212984151 | Central Heat Pump | DAY & NIGHT | DLCURAH24ABK |  |  | EN(A,D)4X36L21** | *92MSN0601714A* | 23600 |  |  | 17 | 8.5 | 26400 |  |  | 24200 | 91.67% | 2.02 | Both | 492.5 | 1.97 | HRCU-A-CB (Split System: Heat Pump with Remote Outdoor Unit-Air-Source) | N/A
212979223 | Central Heat Pump | KEEPRITE | DLCURAH24ABK |  |  | EN(A,D)4X30L17** | *80MS(N,L)0701716A* | 23600 |  |  | 17 | 8.5 | 26400 |  |  | 24400 | 92.42% | 2.02 | Both | 492.5 | 1.97 | HRCU-A-CB (Split System: Heat Pump with Remote Outdoor Unit-Air-Source) | N/A
212978736 | Central Heat Pump | DAY & NIGHT | DLCURAH24ABK |  |  | EN(A,D)4X36L21** | *80MS(N,L)0701712A* | 23400 |  |  | 17.5 | 8.5 | 26200 |  |  | 24600 | 93.89% | 2.06 | Both | 487.5 | 1.95 | HRCU-A-CB (Split System: Heat Pump with Remote Outdoor Unit-Air-Source) | N/A
212978670 | Central Heat Pump | DAY & NIGHT | DLCURAH24ABK |  |  | EA*4X36L21A* | *80MS(N,L)0701712A* | 23600 |  |  | 17.5 | 8.5 | 26000 |  |  | 24000 | 92.31% | 2 | Both | 492.5 | 1.97 | HRCU-A-CB (Split System: Heat Pump with Remote Outdoor Unit-Air-Source) | N/A
213772871 | Central Heat Pump | DAY & NIGHT | CVH825GKA3* |  |  | EA*4X30L17A*+WALLCON | *80CTL0901716B* | 23600 |  |  | 16.5 | 8.1 | 21400 |  |  | 16700 | 78.04% | 1.92 | Both | 492.5 | 1.97 | HRCU-A-CB (Split System: Heat Pump with Remote Outdoor Unit-Air-Source) | N/A
213772941 | Central Heat Pump | DAY & NIGHT | CVH825GKA3* |  |  | EA*4X36L17A*+WALLCON | *80CTL0451712B* | 23400 |  |  | 16 | 8.1 | 21600 |  |  | 16800 | 77.78% | 1.92 | Both | 487.5 | 1.95 | HRCU-A-CB (Split System: Heat Pump with Remote Outdoor Unit-Air-Source) | N/A
213772971 | Central Heat Pump | DAY & NIGHT | CVH825GKA3* |  |  | EA*4X36L17A*+WALLCON | *80CTL0901716B* | 23600 |  |  | 16.5 | 8.1 | 21400 |  |  | 16700 | 78.04% | 1.94 | Both | 492.5 | 1.97 | HRCU-A-CB (Split System: Heat Pump with Remote Outdoor Unit-Air-Source) | N/A
211387165 | Central Heat Pump | COLEMAN | HMH72B341 |  |  | XAFC36DBCN1 | TM9Y060B12MP11 | 34000 |  |  | 17.5 | 8.1 | 34000 |  |  | 24200 | 71.18% | 2.04 | Both | 707.5 | 2.83 | HRCU-A-CB (Split System: Heat Pump with Remote Outdoor Unit-Air-Source) | N/A
206790216 | Central Heat Pump | BRYANT HEATING AND COOLING SYSTEMS | 284ANV024*0**B* |  |  | CSPH*4212AL*+UI | 986TC42060C17*** | 23800 |  |  | 19 | 9 | 26600 |  |  | 19900 | 74.81% | 2.5 | Both | 495 | 1.98 | HRCU-A-CB (Split System: Heat Pump with Remote Outdoor Unit-Air-Source) | Both
206790257 | Central Heat Pump | BRYANT HEATING AND COOLING SYSTEMS | 284ANV024*0**B* |  |  | CNPV*3621AL*+UI | 935CA60080C21*** | 23200 |  |  | 20.5 | 10 | 26600 |  |  | 19800 | 74.44% | 2.4 | Both | 482.5 | 1.93 | HRCU-A-CB (Split System: Heat Pump with Remote Outdoor Unit-Air-Source) | No
211393028 | Central Heat Pump | COLEMAN | HMH72B341 |  |  | XAFC36DBCN1 | TL9E100C20UH11 | 34000 |  |  | 17 | 8.5 | 34000 |  |  | 25000 | 73.53% | 2.12 | Both | 707.5 | 2.83 | HRCU-A-CB (Split System: Heat Pump with Remote Outdoor Unit-Air-Source) | N/A
211398219 | Central Heat Pump | COLEMAN | HMH72B341 |  |  | XAFD48FXXN1+TXV | TMLE120C16MP11 | 33600 |  |  | 17 | 8.5 | 32400 |  |  | 23600 | 72.84% | 2.08 | Both | 700 | 2.8 | HRCU-A-CB (Split System: Heat Pump with Remote Outdoor Unit-Air-Source) | N/A
206790109 | Central Heat Pump | BRYANT HEATING AND COOLING SYSTEMS | 284ANV024*0**B* |  |  | CSPH*4212AL*+UI | 987MB42080C17*** | 23800 |  |  | 19.5 | 9.5 | 26600 |  |  | 19800 | 74.44% | 2.5 | Both | 495 | 1.98 | HRCU-A-CB (Split System: Heat Pump with Remote Outdoor Unit-Air-Source) | No
206790110 | Central Heat Pump | BRYANT HEATING AND COOLING SYSTEMS | 284ANV024*0**B* |  |  | CSPH*4212AL*+UI | 987MB60060C21*** | 23800 |  |  | 19 | 9 | 26600 |  |  | 19800 | 74.44% | 2.5 | Both | 495 | 1.98 | HRCU-A-CB (Split System: Heat Pump with Remote Outdoor Unit-Air-Source) | No
206790178 | Central Heat Pump | BRYANT HEATING AND COOLING SYSTEMS | 284ANV024*0**B* |  |  | CNPV*3621AL*+UI | 986TC42080C17*** | 23200 |  |  | 20 | 9.5 | 26800 |  |  | 20000 | 74.63% | 2.38 | Both | 482.5 | 1.93 | HRCU-A-CB (Split System: Heat Pump with Remote Outdoor Unit-Air-Source) | Both
214389761 | Central Heat Pump | Liberty Heating & Air Conditioning | ASZS60421EA* |  |  | CA*EA6030*4A* | G*VC961205DNB* | 40000 |  |  | 17 | 8.6 | 40000 |  |  | 30600 | 76.5% | 2 | Both | 832.5 | 3.33 | HRCU-A-CB (Split System: Heat Pump with Remote Outdoor Unit-Air-Source) | N/A
211390993 | Central Heat Pump | COLEMAN | HMH72B341 |  |  | XAFB36DXXN1+TXV | TM8V060A12MP12 | 34000 |  |  | 17.5 | 8.1 | 34000 |  |  | 24200 | 71.18% | 2.06 | Both | 707.5 | 2.83 | HRCU-A-CB (Split System: Heat Pump with Remote Outdoor Unit-Air-Source) | N/A
206790023 | Central Heat Pump | BRYANT HEATING AND COOLING SYSTEMS | 284ANV024*0**B* |  |  | CAP**3617AL*+UI | 88*TA48090C17*** | 23400 |  |  | 21.5 | 10.5 | 26600 |  |  | 19700 | 74.06% | 2.44 | Both | 487.5 | 1.95 | HRCU-A-CB (Split System: Heat Pump with Remote Outdoor Unit-Air-Source) | No
214396392 | Central Heat Pump | LUXAIRE | HH836E2S11 |  |  | CTF36B5CDS1+JMVT12BC2N1 |  | 33600 |  |  | 19 | 8.5 | 31000 |  |  | 25000 | 80.65% | 2 | Both | 700 | 2.8 | HRCU-A-CB (Split System: Heat Pump with Remote Outdoor Unit-Air-Source) | Both
206790073 | Central Heat Pump | BRYANT HEATING AND COOLING SYSTEMS | 284ANV024*0**B* |  |  | CNPV*4217AL*+UI | 88*TA36070C14*** | 23800 |  |  | 21.5 | 10 | 26600 |  |  | 19700 | 74.06% | 2.5 | Both | 495 | 1.98 | HRCU-A-CB (Split System: Heat Pump with Remote Outdoor Unit-Air-Source) | No
210474631 | Central Heat Pump | DAY & NIGHT | CVH825GKA3* |  |  | EHD4X48AAL+WALLCON | *80CTL0701412A* | 24400 |  |  | 17 | 8.1 | 21200 |  |  | 16500 | 77.83% | 2.02 | Both | 507.5 | 2.03 | HRCU-A-CB (Split System: Heat Pump with Remote Outdoor Unit-Air-Source) | N/A
213772991 | Central Heat Pump | DAY & NIGHT | CVH825GKA3* |  |  | EA*4X36L17A*+WALLCON | *97CMN0601714B* | 23400 |  |  | 16 | 8.1 | 21600 |  |  | 16800 | 77.78% | 1.92 | Both | 487.5 | 1.95 | HRCU-A-CB (Split System: Heat Pump with Remote Outdoor Unit-Air-Source) | N/A
214389653 | Central Heat Pump | Liberty Heating & Air Conditioning | ASZS60421EA* |  |  | CA*EA6030*4A* | G*VC960804CNB* | 40000 |  |  | 17 | 8.6 | 40000 |  |  | 30600 | 76.5% | 2.2 | Both | 832.5 | 3.33 | HRCU-A-CB (Split System: Heat Pump with Remote Outdoor Unit-Air-Source) | N/A
211388280 | Central Heat Pump | COLEMAN | HMH72B341 |  |  | XAFC30CXXN1+TXV | TP9C060B12MP13 | 32600 |  |  | 17 | 8.1 | 33600 |  |  | 23600 | 70.24% | 2.02 | Both | 680 | 2.72 | HRCU-A-CB (Split System: Heat Pump with Remote Outdoor Unit-Air-Source) | N/A
211388295 | Central Heat Pump | COLEMAN | HMH72B341 |  |  | XAFC30CXXN1+TXV | CP9C060B12MP13 | 32600 |  |  | 17 | 8.1 | 33600 |  |  | 23600 | 70.24% | 2.02 | Both | 680 | 2.72 | HRCU-A-CB (Split System: Heat Pump with Remote Outdoor Unit-Air-Source) | N/A
206790179 | Central Heat Pump | BRYANT HEATING AND COOLING SYSTEMS | 284ANV024*0**B* |  |  | CNPV*4217AL*+UI | 88*TA36045C17*** | 23600 |  |  | 19.5 | 10 | 26800 |  |  | 20000 | 74.63% | 2.44 | Both | 492.5 | 1.97 | HRCU-A-CB (Split System: Heat Pump with Remote Outdoor Unit-Air-Source) | Both
206790253 | Central Heat Pump | BRYANT HEATING AND COOLING SYSTEMS | 284ANV024*0**B* |  |  | CAP**3621AL*+UI | 935CA60080C21*** | 23400 |  |  | 20.5 | 10.5 | 26600 |  |  | 19700 | 74.06% | 2.44 | Both | 487.5 | 1.95 | HRCU-A-CB (Split System: Heat Pump with Remote Outdoor Unit-Air-Source) | No
206790254 | Central Heat Pump | BRYANT HEATING AND COOLING SYSTEMS | 284ANV024*0**B* |  |  | CAP**3621AL*+UI | 935CA66100C21*** | 23400 |  |  | 20.5 | 10 | 26600 |  |  | 19700 | 74.06% | 2.44 | Both | 487.5 | 1.95 | HRCU-A-CB (Split System: Heat Pump with Remote Outdoor Unit-Air-Source) | No
206790255 | Central Heat Pump | BRYANT HEATING AND COOLING SYSTEMS | 284ANV024*0**B* |  |  | CNPV*3617AL*+UI | 935CA48060C17*** | 23200 |  |  | 20 | 9.5 | 26800 |  |  | 20000 | 74.63% | 2.36 | Both | 482.5 | 1.93 | HRCU-A-CB (Split System: Heat Pump with Remote Outdoor Unit-Air-Source) | Both
211387871 | Central Heat Pump | COLEMAN | HMH72B341 |  |  | XAFB36DXXN1+TXV | TM9V080B12MP12 | 33600 |  |  | 17.5 | 8.5 | 33400 |  |  | 23400 | 70.06% | 2.04 | Both | 700 | 2.8 | HRCU-A-CB (Split System: Heat Pump with Remote Outdoor Unit-Air-Source) | N/A
214609122 | Central Heat Pump | LUXAIRE | HH836E2S11 |  |  | CTF48C5CFS1 | Z9ES080C16SMPS1 | 32200 |  |  | 18 | 8.5 | 30400 |  |  | 23400 | 76.97% | 2 | Both | 670 | 2.68 | HRCU-A-CB (Split System: Heat Pump with Remote Outdoor Unit-Air-Source) | N/A
214389652 | Central Heat Pump | Liberty Heating & Air Conditioning | ASZS60421EA* |  |  | CA*EA6030*4A* | G*VC961005CNB* | 40000 |  |  | 17 | 8.6 | 40000 |  |  | 30600 | 76.5% | 2.2 | Both | 832.5 | 3.33 | HRCU-A-CB (Split System: Heat Pump with Remote Outdoor Unit-Air-Source) | N/A
214398212 | Central Heat Pump | LUXAIRE | HH836E2S11 |  |  | CTF48C5CFS1 | TM9Y080C16MP11 | 32800 |  |  | 19 | 8.5 | 31000 |  |  | 24200 | 78.06% | 2 | Both | 682.5 | 2.73 | HRCU-A-CB (Split System: Heat Pump with Remote Outdoor Unit-Air-Source) | N/A
214398094 | Central Heat Pump | LUXAIRE | HH836E2S11 |  |  | CTM36B5CDS1 | TP9C060B12MP13 | 32600 |  |  | 17 | 8.5 | 30600 |  |  | 25200 | 82.35% | 2 | Both | 680 | 2.72 | HRCU-A-CB (Split System: Heat Pump with Remote Outdoor Unit-Air-Source) | N/A
211397856 | Central Heat Pump | COLEMAN | HMH72B341 |  |  | XAFC48FBCN1 | TPLC080C16MP13 | 34000 |  |  | 16.5 | 8.5 | 33200 |  |  | 24400 | 73.49% | 2.1 | Both | 707.5 | 2.83 | HRCU-A-CB (Split System: Heat Pump with Remote Outdoor Unit-Air-Source) | N/A
206790243 | Central Heat Pump | BRYANT HEATING AND COOLING SYSTEMS | 284ANV024*0**B* |  |  | CNPV*3621AL*+UI | 83*CA36040C17*** | 23200 |  |  | 20.5 | 10 | 26600 |  |  | 19900 | 74.81% | 2.4 | Both | 482.5 | 1.93 | HRCU-A-CB (Split System: Heat Pump with Remote Outdoor Unit-Air-Source) | Both
213080453 | Central Heat Pump | HEIL | DLCURAH36ABK |  |  | EN(A,D)4X48L24** | *96MSN1002122A* | 36000 |  |  | 16.5 | 8.1 | 38500 |  |  | 34800 | 90.39% | 2.02 | Both | 750 | 3 | HRCU-A-CB (Split System: Heat Pump with Remote Outdoor Unit-Air-Source) | N/A
213077605 | Central Heat Pump | HEIL | DLCURAH36ABK |  |  | EA*4X37L21A* | *96VTN1002120B* | 36200 |  |  | 16.5 | 8.5 | 38000 |  |  | 34800 | 91.58% | 2.04 | Both | 755 | 3.02 | HRCU-A-CB (Split System: Heat Pump with Remote Outdoor Unit-Air-Source) | N/A
213781201 | Central Heat Pump | DAY & NIGHT | CVH837GKA2* |  |  | EA*4X43L21A*+WALLCON | *80CTL1102120B* | 33000 |  |  | 17.5 | 8.5 | 32600 |  |  | 25200 | 77.3% | 2 | Both | 687.5 | 2.75 | HRCU-A-CB (Split System: Heat Pump with Remote Outdoor Unit-Air-Source) | N/A
211227081 | Central Heat Pump | DAY & NIGHT | DLCURAH36ABK |  |  | EA*4X37L21A* | *95ESN1002122A* | 37400 |  |  | 15.5 | 8.5 | 39000 |  |  | 35000 | 89.74% | 2.16 | Both | 780 | 3.12 | HRCU-A-CB (Split System: Heat Pump with Remote Outdoor Unit-Air-Source) | N/A
213077631 | Central Heat Pump | HEIL | DLCURAH36ABK |  |  | EA*4X42L24A* | *96VTN1002120B* | 35400 |  |  | 16.5 | 8.1 | 38500 |  |  | 35000 | 90.91% | 1.88 | Both | 737.5 | 2.95 | HRCU-A-CB (Split System: Heat Pump with Remote Outdoor Unit-Air-Source) | N/A
211226959 | Central Heat Pump | DAY & NIGHT | DLCURAH36ABK |  |  | EA*4X37L21A* | *80VTL1102122A* | 37000 |  |  | 15.5 | 8.5 | 38500 |  |  | 34800 | 90.39% | 2.12 | Both | 770 | 3.08 | HRCU-A-CB (Split System: Heat Pump with Remote Outdoor Unit-Air-Source) | N/A
213781121 | Central Heat Pump | DAY & NIGHT | CVH837GKA2* |  |  | EA*4X42L24A*+WALLCON | *97CMN1002122B* | 31800 |  |  | 17.5 | 8.1 | 33000 |  |  | 24400 | 73.94% | 1.9 | Both | 662.5 | 2.65 | HRCU-A-CB (Split System: Heat Pump with Remote Outdoor Unit-Air-Source) | N/A
213782190 | Central Heat Pump | COMFORTMAKER | CVH837GKA2* |  |  | EHD4X48AAL+WALLCON | *96CTN1002122B* | 32600 |  |  | 17 | 8.1 | 33000 |  |  | 24800 | 75.15% | 1.98 | Both | 680 | 2.72 | HRCU-A-CB (Split System: Heat Pump with Remote Outdoor Unit-Air-Source) | N/A
213079748 | Central Heat Pump | HEIL | DLCURAH36ABK |  |  | EA*4X37L21A* | *92MSN1002120A* | 36600 |  |  | 16.5 | 8.5 | 38000 |  |  | 34800 | 91.58% | 2.06 | Both | 762.5 | 3.05 | HRCU-A-CB (Split System: Heat Pump with Remote Outdoor Unit-Air-Source) | N/A
213781871 | Central Heat Pump | DAY & NIGHT | CVH837GKA2* |  |  | EHD4X36AAL+WALLCON | *96CTN1002122B* | 32200 |  |  | 16.5 | 8.1 | 32800 |  |  | 24600 | 75% | 1.94 | Both | 670 | 2.68 | HRCU-A-CB (Split System: Heat Pump with Remote Outdoor Unit-Air-Source) | N/A
213075881 | Central Heat Pump | HEIL | DLCURAH36ABK |  |  | EA*4X36L21A* | *95MSU1002120A* | 35200 |  |  | 16 | 8.1 | 38500 |  |  | 35200 | 91.43% | 1.84 | Both | 732.5 | 2.93 | HRCU-A-CB (Split System: Heat Pump with Remote Outdoor Unit-Air-Source) | N/A
213077378 | Central Heat Pump | HEIL | DLCURAH36ABK |  |  | EA*4X37L21A* | *96VTN0801716B* | 36400 |  |  | 15.5 | 8.5 | 38500 |  |  | 35000 | 90.91% | 2.06 | Both | 757.5 | 3.03 | HRCU-A-CB (Split System: Heat Pump with Remote Outdoor Unit-Air-Source) | N/A
206790545 | Central Heat Pump | BRYANT HEATING AND COOLING SYSTEMS | 284ANV036*0**B* |  |  | CAP**4824AL*+UI | 935CA60080C21*** | 33800 |  |  | 19.5 | 9.5 | 34800 |  |  | 25800 | 74.14% | 2.04 | Both | 705 | 2.82 | HRCU-A-CB (Split System: Heat Pump with Remote Outdoor Unit-Air-Source) | No
206790263 | Central Heat Pump | BRYANT HEATING AND COOLING SYSTEMS | 284ANV036*0**B* |  |  | FE4AN(B,F)003L+UI |  | 33000 |  |  | 19.5 | 9 | 35600 |  |  | 26600 | 74.72% | 1.96 | Both | 687.5 | 2.75 | HRCU-A-CB (Split System: Heat Pump with Remote Outdoor Unit-Air-Source) | No
206790580 | Central Heat Pump | BRYANT HEATING AND COOLING SYSTEMS | 284ANV036*0**B* |  |  | CSPH*6012AL*+UI | 987MB42060C17*** | 34000 |  |  | 18 | 9 | 35200 |  |  | 25600 | 72.73% | 2 | Both | 707.5 | 2.83 | HRCU-A-CB (Split System: Heat Pump with Remote Outdoor Unit-Air-Source) | N/A
206790564 | Central Heat Pump | BRYANT HEATING AND COOLING SYSTEMS | 284ANV036*0**B* |  |  | CNPV*4217AL*+UI | 88*TA36045C17*** | 33000 |  |  | 18.5 | 9 | 35600 |  |  | 26600 | 74.72% | 1.98 | Both | 687.5 | 2.75 | HRCU-A-CB (Split System: Heat Pump with Remote Outdoor Unit-Air-Source) | No
206790280 | Central Heat Pump | BRYANT HEATING AND COOLING SYSTEMS | 284ANV036*0**B* |  |  | CAP**4221AL*+UI | 88*TA48070C17*** | 33000 |  |  | 19 | 9.5 | 35600 |  |  | 26600 | 74.72% | 1.98 | Both | 687.5 | 2.75 | HRCU-A-CB (Split System: Heat Pump with Remote Outdoor Unit-Air-Source) | No
206790294 | Central Heat Pump | BRYANT HEATING AND COOLING SYSTEMS | 284ANV036*0**B* |  |  | CAP**4224AL*+UI | 88*TA66135C24*** | 33200 |  |  | 19.5 | 9.5 | 35400 |  |  | 26400 | 74.58% | 2 | Both | 692.5 | 2.77 | HRCU-A-CB (Split System: Heat Pump with Remote Outdoor Unit-Air-Source) | Both
206790577 | Central Heat Pump | BRYANT HEATING AND COOLING SYSTEMS | 284ANV036*0**B* |  |  | CSPH*3612AL*+UI | 987MB42060C17*** | 33200 |  |  | 17.5 | 9 | 35600 |  |  | 26600 | 74.72% | 1.98 | Both | 692.5 | 2.77 | HRCU-A-CB (Split System: Heat Pump with Remote Outdoor Unit-Air-Source) | N/A
211228380 | Central Heat Pump | DAY & NIGHT | DLCURAH36ABK |  |  | EA*4X43L21A* | *80VTL0701716A* | 36200 |  |  | 16 | 8.5 | 38500 |  |  | 34800 | 90.39% | 2.08 | Both | 755 | 3.02 | HRCU-A-CB (Split System: Heat Pump with Remote Outdoor Unit-Air-Source) | N/A
211228299 | Central Heat Pump | DAY & NIGHT | DLCURAH36ABK |  |  | EA*4X43L21A* | *80VSL0451716A* | 36200 |  |  | 15.5 | 8.5 | 38500 |  |  | 34800 | 90.39% | 2.06 | Both | 755 | 3.02 | HRCU-A-CB (Split System: Heat Pump with Remote Outdoor Unit-Air-Source) | N/A
211228317 | Central Heat Pump | DAY & NIGHT | DLCURAH36ABK |  |  | EA*4X43L21A* | *80VSL0702120A* | 36200 |  |  | 16 | 8.5 | 38500 |  |  | 34800 | 90.39% | 2.06 | Both | 755 | 3.02 | HRCU-A-CB (Split System: Heat Pump with Remote Outdoor Unit-Air-Source) | N/A
213079656 | Central Heat Pump | HEIL | DLCURAH36ABK |  |  | EA*4X37L21A* | *92MSN0802120A* | 36800 |  |  | 16.5 | 8.5 | 38500 |  |  | 34800 | 90.39% | 2.08 | Both | 767.5 | 3.07 | HRCU-A-CB (Split System: Heat Pump with Remote Outdoor Unit-Air-Source) | N/A
213077391 | Central Heat Pump | HEIL | DLCURAH36ABK |  |  | EA*4X42L21A* | *96VTN0801716B* | 35000 |  |  | 15.5 | 8.1 | 38500 |  |  | 35200 | 91.43% | 1.86 | Both | 730 | 2.92 | HRCU-A-CB (Split System: Heat Pump with Remote Outdoor Unit-Air-Source) | N/A
213079196 | Central Heat Pump | HEIL | DLCURAH36ABK |  |  | EN(A,D)4X48L24** | *80MSU0601716A* | 35800 |  |  | 17 | 8.1 | 38000 |  |  | 34800 | 91.58% | 2 | Both | 745 | 2.98 | HRCU-A-CB (Split System: Heat Pump with Remote Outdoor Unit-Air-Source) | N/A
214626101 | Central Heat Pump | LENNOX | SL25XPV-036-230A** |  |  | CK40HT-48B-0*+TDR | EL296UH045XV36B* | 33600 |  |  | 21.6 | 8.8 | 34800 |  |  | 26200 | 75.29% | 1.82 | Both | 700 | 2.8 | HRCU-A-CB (Split System: Heat Pump with Remote Outdoor Unit-Air-Source) | Yes
214626102 | Central Heat Pump | LENNOX | SL25XPV-036-230A** |  |  | CK40HT-48B-0*+TDR | EL296UH070XV36B* | 33800 |  |  | 21.8 | 8.8 | 34600 |  |  | 26200 | 75.72% | 1.82 | Both | 705 | 2.82 | HRCU-A-CB (Split System: Heat Pump with Remote Outdoor Unit-Air-Source) | Yes
212985055 | Central Heat Pump | DAY & NIGHT | DLCURAH24ABK |  |  | EN(A,D)4X36L21** | *92MSN0802120A* | 23400 |  |  | 17 | 8.5 | 26200 |  |  | 24800 | 94.66% | 2.08 | Both | 487.5 | 1.95 | HRCU-A-CB (Split System: Heat Pump with Remote Outdoor Unit-Air-Source) | N/A
212973289 | Central Heat Pump | KEEPRITE | DLCURAH24ABK |  |  | EN(A,D)4X36L21** | *96VSN0401712B* | 23200 |  |  | 16 | 8.1 | 26200 |  |  | 24800 | 94.66% | 2.06 | Both | 482.5 | 1.93 | HRCU-A-CB (Split System: Heat Pump with Remote Outdoor Unit-Air-Source) | N/A
211241294 | Central Heat Pump | KEEPRITE | DLCURAH24ABK |  |  | EA*4X30L14A* | *95ESN0601412A* | 24200 |  |  | 15.5 | 8.5 | 26600 |  |  | 22800 | 85.71% | 1.86 | Both | 505 | 2.02 | HRCU-A-CB (Split System: Heat Pump with Remote Outdoor Unit-Air-Source) | N/A
212983234 | Central Heat Pump | DAY & NIGHT | DLCURAH24ABK |  |  | EN(A,D,W)4X36L17** | *92MSN0401712A* | 23400 |  |  | 15.5 | 8.1 | 26200 |  |  | 24200 | 92.37% | 1.98 | Both | 487.5 | 1.95 | HRCU-A-CB (Split System: Heat Pump with Remote Outdoor Unit-Air-Source) | N/A
212987429 | Central Heat Pump | DAY & NIGHT | DLCURAH24ABK |  |  | EA*4X37L17A* | *96MSN0801716A* | 24200 |  |  | 17 | 8.5 | 25200 |  |  | 22000 | 87.3% | 1.84 | Both | 505 | 2.02 | HRCU-A-CB (Split System: Heat Pump with Remote Outdoor Unit-Air-Source) | N/A
212982716 | Central Heat Pump | KEEPRITE | DLCURAH24ABK |  |  | EA*4X37L21A* | *80MSU0601716A* | 24200 |  |  | 17.5 | 8.5 | 24800 |  |  | 21400 | 86.29% | 1.8 | Both | 505 | 2.02 | HRCU-A-CB (Split System: Heat Pump with Remote Outdoor Unit-Air-Source) | N/A
211713037 | Central Heat Pump | CARRIER | 38MURAQ30AB3* |  |  | CAP**4321AL* | 59TP6B100V21**22 | 30600 |  |  | 15.2 | 8.1 | 33000 |  |  | 26000 | 78.79% | 1.84 | Both | 637.5 | 2.55 | HRCU-A-CB (Split System: Heat Pump with Remote Outdoor Unit-Air-Source) | N/A
212977049 | Central Heat Pump | BRYANT HEATING AND COOLING SYSTEMS | 38MURAQ30AB3* |  |  | CAP**4321AL* | 926TC66100V21*** | 30400 |  |  | 15.2 | 8.1 | 33000 |  |  | 26400 | 80% | 1.84 | Both | 632.5 | 2.53 | HRCU-A-CB (Split System: Heat Pump with Remote Outdoor Unit-Air-Source) | N/A
210470414 | Central Heat Pump | DAY & NIGHT | CVH837GKA2* |  |  | EA*4X61L21A*+WALLCON | *80CSU0601716A* | 33200 |  |  | 18 | 8.5 | 32200 |  |  | 25000 | 77.64% | 1.98 | Both | 692.5 | 2.77 | HRCU-A-CB (Split System: Heat Pump with Remote Outdoor Unit-Air-Source) | N/A
211229287 | Central Heat Pump | DAY & NIGHT | DLCURAH36ABK |  |  | EA*4X48L24A* | *80ES(N,L)0902420A* | 36000 |  |  | 16.5 | 8.5 | 38500 |  |  | 34600 | 89.87% | 2.06 | Both | 750 | 3 | HRCU-A-CB (Split System: Heat Pump with Remote Outdoor Unit-Air-Source) | N/A
213079502 | Central Heat Pump | HEIL | DLCURAH36ABK |  |  | EN(A,D,W)4X48L21** | *92MSN0601714A* | 35800 |  |  | 16 | 8.1 | 38500 |  |  | 35000 | 90.91% | 2 | Both | 745 | 2.98 | HRCU-A-CB (Split System: Heat Pump with Remote Outdoor Unit-Air-Source) | N/A
213076426 | Central Heat Pump | HEIL | DLCURAH36ABK |  |  | EA*4X37L17A* | *80VTL0451412B* | 36000 |  |  | 15.5 | 8.5 | 38500 |  |  | 35000 | 90.91% | 2 | Both | 750 | 3 | HRCU-A-CB (Split System: Heat Pump with Remote Outdoor Unit-Air-Source) | N/A
213080497 | Central Heat Pump | HEIL | DLCURAH36ABK |  |  | EN(A,D)4X48L24** | *96MSN1402422A* | 35800 |  |  | 16.5 | 8.1 | 38500 |  |  | 35000 | 90.91% | 2 | Both | 745 | 2.98 | HRCU-A-CB (Split System: Heat Pump with Remote Outdoor Unit-Air-Source) | N/A
213080390 | Central Heat Pump | HEIL | DLCURAH36ABK |  |  | EA*4X37L21A* | *96MSN1002122A* | 36800 |  |  | 16 | 8.5 | 38500 |  |  | 34800 | 90.39% | 2.1 | Both | 767.5 | 3.07 | HRCU-A-CB (Split System: Heat Pump with Remote Outdoor Unit-Air-Source) | N/A
213080408 | Central Heat Pump | HEIL | DLCURAH36ABK |  |  | EA*4X42L24A* | *96MSN1002122A* | 35400 |  |  | 16 | 8.5 | 38500 |  |  | 35000 | 90.91% | 1.88 | Both | 737.5 | 2.95 | HRCU-A-CB (Split System: Heat Pump with Remote Outdoor Unit-Air-Source) | N/A
211227060 | Central Heat Pump | DAY & NIGHT | DLCURAH36ABK |  |  | EA*4X37L21A* | *95ESN0802120A* | 37200 |  |  | 15.5 | 8.5 | 38500 |  |  | 35000 | 90.91% | 2.12 | Both | 775 | 3.1 | HRCU-A-CB (Split System: Heat Pump with Remote Outdoor Unit-Air-Source) | N/A
213079256 | Central Heat Pump | HEIL | DLCURAH36ABK |  |  | EA*4X43L21A* | *80MSU0802120A* | 36600 |  |  | 16.5 | 8.5 | 38000 |  |  | 34600 | 91.05% | 2.08 | Both | 762.5 | 3.05 | HRCU-A-CB (Split System: Heat Pump with Remote Outdoor Unit-Air-Source) | N/A
214389763 | Central Heat Pump | Liberty Heating & Air Conditioning | ASZS60481EA* |  |  | CA*EA6030*4A*+MBVC2000**-1A* |  | 44000 |  |  | 17 | 8.6 | 44000 |  |  | 31000 | 70.45% | 2 | Both | 917.5 | 3.67 | HRCU-A-CB (Split System: Heat Pump with Remote Outdoor Unit-Air-Source) | N/A
214389697 | Central Heat Pump | Liberty Heating & Air Conditioning | ASZS60481EA* |  |  | AHVE60DP1400A* |  | 44000 |  |  | 17 | 8.6 | 44000 |  |  | 31000 | 70.45% | 2 | Both | 917.5 | 3.67 | HRCU-A-CB (Split System: Heat Pump with Remote Outdoor Unit-Air-Source) | N/A
213782270 | Central Heat Pump | COMFORTMAKER | CVH837GKA2* |  |  | EHD4X60AAL+WALLCON | *80CTL1352422B* | 33000 |  |  | 17 | 8.1 | 32200 |  |  | 24800 | 77.02% | 2.02 | Both | 687.5 | 2.75 | HRCU-A-CB (Split System: Heat Pump with Remote Outdoor Unit-Air-Source) | N/A
213078322 | Central Heat Pump | HEIL | DLCURAH36ABK |  |  | EA*4X43L21A* | *80MS(N,L)0901714A* | 36200 |  |  | 16.5 | 8.5 | 38000 |  |  | 34800 | 91.58% | 2.04 | Both | 755 | 3.02 | HRCU-A-CB (Split System: Heat Pump with Remote Outdoor Unit-Air-Source) | N/A
212383070 | Central Heat Pump | CARRIER | 38MURAQ36AB3* |  |  | CAP**3617AL* | 58SU*A060E17**16 | 35600 |  |  | 15.5 | 8.1 | 39500 |  |  | 35200 | 89.11% | 1.84 | Both | 742.5 | 2.97 | HRCU-A-CB (Split System: Heat Pump with Remote Outdoor Unit-Air-Source) | N/A
212383206 | Central Heat Pump | CARRIER | 38MURAQ36AB3* |  |  | CAP**3621AL* | 59SU5A100E21**20 | 35400 |  |  | 16 | 8.1 | 39500 |  |  | 35200 | 89.11% | 1.82 | Both | 737.5 | 2.95 | HRCU-A-CB (Split System: Heat Pump with Remote Outdoor Unit-Air-Source) | N/A
212383154 | Central Heat Pump | CARRIER | 38MURAQ36AB3* |  |  | CAP**3621AL* | 59SU5A100E21**22 | 36200 |  |  | 15.2 | 8.1 | 40000 |  |  | 35400 | 88.5% | 1.86 | Both | 755 | 3.02 | HRCU-A-CB (Split System: Heat Pump with Remote Outdoor Unit-Air-Source) | N/A
212384274 | Central Heat Pump | CARRIER | 38MURAQ36AB3* |  |  | CNPV*4217AL* | 58S(B,C)*A070E17**12 | 35800 |  |  | 15.2 | 8.1 | 39500 |  |  | 35000 | 88.61% | 1.96 | Both | 745 | 2.98 | HRCU-A-CB (Split System: Heat Pump with Remote Outdoor Unit-Air-Source) | N/A
214731827 | Central Heat Pump | TCL | TCU-60D7HEWA/DV2O |  |  | TCE-3036D6HWA/DVOE(02) | FG7SA-072C-T24B* | 33000 |  |  | 16.5 | 8.4 | 35000 |  |  | 27000 | 77.14% | 2.1 | Both | 687.5 | 2.75 | HRCU-A-CB (Split System: Heat Pump with Remote Outdoor Unit-Air-Source) | Both
212383288 | Central Heat Pump | CARRIER | 38MURAQ36AB3* |  |  | CAP**3621AL* | 58S(B,C)*A090E17**14 | 35600 |  |  | 15.5 | 8.1 | 39500 |  |  | 35200 | 89.11% | 1.84 | Both | 742.5 | 2.97 | HRCU-A-CB (Split System: Heat Pump with Remote Outdoor Unit-Air-Source) | N/A
214731826 | Central Heat Pump | TCL | TCU-60D7HEWA/DV2O |  |  | TCE-3036D6HWA/DVOE(02) | FG7SA-090C-T24B* | 33000 |  |  | 16.5 | 8.4 | 35000 |  |  | 27000 | 77.14% | 2.1 | Both | 687.5 | 2.75 | HRCU-A-CB (Split System: Heat Pump with Remote Outdoor Unit-Air-Source) | Both
214398111 | Central Heat Pump | LUXAIRE | HH836E2S11 |  |  | CTM36B5CDS1 | TM8V080B12MP12 | 32400 |  |  | 17 | 8.5 | 30400 |  |  | 25200 | 82.89% | 2 | Both | 675 | 2.7 | HRCU-A-CB (Split System: Heat Pump with Remote Outdoor Unit-Air-Source) | N/A
211397606 | Central Heat Pump | COLEMAN | HMH72B341 |  |  | XAFD48FBCN1 | TM8V100C16MP12 | 34000 |  |  | 16.5 | 8.5 | 33000 |  |  | 24400 | 73.94% | 2.1 | Both | 707.5 | 2.83 | HRCU-A-CB (Split System: Heat Pump with Remote Outdoor Unit-Air-Source) | N/A
211398739 | Central Heat Pump | COLEMAN | HMH72B341 |  |  | XAHD48FXXN1+TXV | TM8E080C16MP11 | 32800 |  |  | 16.5 | 8.5 | 31600 |  |  | 23000 | 72.78% | 2.02 | Both | 682.5 | 2.73 | HRCU-A-CB (Split System: Heat Pump with Remote Outdoor Unit-Air-Source) | N/A
211388195 | Central Heat Pump | COLEMAN | HMH72B341 |  |  | XAHB30CXXN1+TXV | TP9C060B12MP13 | 31600 |  |  | 16.5 | 8.1 | 32800 |  |  | 23000 | 70.12% | 1.96 | Both | 657.5 | 2.63 | HRCU-A-CB (Split System: Heat Pump with Remote Outdoor Unit-Air-Source) | N/A
206790212 | Central Heat Pump | BRYANT HEATING AND COOLING SYSTEMS | 284ANV024*0**B* |  |  | CSPH*4212AL*+UI | 88*TA48070C17*** | 23800 |  |  | 20 | 9.5 | 26600 |  |  | 19700 | 74.06% | 2.52 | Both | 495 | 1.98 | HRCU-A-CB (Split System: Heat Pump with Remote Outdoor Unit-Air-Source) | No
211388111 | Central Heat Pump | COLEMAN | HMH72B341 |  |  | XAHC30CXXN1+TXV | CP9C060B12MP13 | 31800 |  |  | 16.5 | 8.1 | 33000 |  |  | 23200 | 70.3% | 1.96 | Both | 662.5 | 2.65 | HRCU-A-CB (Split System: Heat Pump with Remote Outdoor Unit-Air-Source) | N/A
211388027 | Central Heat Pump | COLEMAN | HMH72B341 |  |  | XAHC36DXXN1+TXV | TM9V060B12MP12 | 33200 |  |  | 17 | 8.1 | 33400 |  |  | 23800 | 71.26% | 2 | Both | 692.5 | 2.77 | HRCU-A-CB (Split System: Heat Pump with Remote Outdoor Unit-Air-Source) | N/A
211398357 | Central Heat Pump | COLEMAN | HMH72B341 |  |  | XAHD48FXXN1+TXV | TMLE100C16MP11 | 32800 |  |  | 16.5 | 8.5 | 31600 |  |  | 23200 | 73.42% | 2.02 | Both | 682.5 | 2.73 | HRCU-A-CB (Split System: Heat Pump with Remote Outdoor Unit-Air-Source) | N/A
213080487 | Central Heat Pump | HEIL | DLCURAH36ABK |  |  | EA*4X42L24A* | *96MSN1402422A* | 35200 |  |  | 16 | 8.1 | 38500 |  |  | 35000 | 90.91% | 1.88 | Both | 732.5 | 2.93 | HRCU-A-CB (Split System: Heat Pump with Remote Outdoor Unit-Air-Source) | N/A
213079244 | Central Heat Pump | HEIL | DLCURAH36ABK |  |  | EA*4X42L24A* | *80MSU0802120A* | 35200 |  |  | 16.5 | 8.1 | 38500 |  |  | 35000 | 90.91% | 1.9 | Both | 732.5 | 2.93 | HRCU-A-CB (Split System: Heat Pump with Remote Outdoor Unit-Air-Source) | N/A
211228288 | Central Heat Pump | DAY & NIGHT | DLCURAH36ABK |  |  | EA*4X43L21A* | *80ES(N,L)1102120A* | 37000 |  |  | 16 | 8.5 | 38500 |  |  | 34800 | 90.39% | 2.12 | Both | 770 | 3.08 | HRCU-A-CB (Split System: Heat Pump with Remote Outdoor Unit-Air-Source) | N/A
213078358 | Central Heat Pump | HEIL | DLCURAH36ABK |  |  | END4X42L17** | *80MS(N,L)0901714A* | 35600 |  |  | 16 | 8.1 | 38500 |  |  | 35000 | 90.91% | 1.94 | Both | 742.5 | 2.97 | HRCU-A-CB (Split System: Heat Pump with Remote Outdoor Unit-Air-Source) | N/A
213079208 | Central Heat Pump | HEIL | DLCURAH36ABK |  |  | EA*4X36L21A* | *80MSU0802120A* | 34800 |  |  | 16.5 | 8.1 | 38500 |  |  | 35200 | 91.43% | 1.82 | Both | 725 | 2.9 | HRCU-A-CB (Split System: Heat Pump with Remote Outdoor Unit-Air-Source) | N/A
213077492 | Central Heat Pump | HEIL | DLCURAH36ABK |  |  | EA*4X37L21A* | *96VTN0802120B* | 36600 |  |  | 16 | 8.5 | 38000 |  |  | 34800 | 91.58% | 2.06 | Both | 762.5 | 3.05 | HRCU-A-CB (Split System: Heat Pump with Remote Outdoor Unit-Air-Source) | N/A
213080567 | Central Heat Pump | HEIL | DLCURAH36ABK |  |  | EA*4X43L21A* | *95MSU0401712A* | 36200 |  |  | 15.5 | 8.5 | 38500 |  |  | 35000 | 90.91% | 2.04 | Both | 755 | 3.02 | HRCU-A-CB (Split System: Heat Pump with Remote Outdoor Unit-Air-Source) | N/A
213078493 | Central Heat Pump | HEIL | DLCURAH36ABK |  |  | EA*4X36L21A* | *80MS(N,L)0902120A* | 35200 |  |  | 16.5 | 8.1 | 38500 |  |  | 35200 | 91.43% | 1.84 | Both | 732.5 | 2.93 | HRCU-A-CB (Split System: Heat Pump with Remote Outdoor Unit-Air-Source) | N/A
211227121 | Central Heat Pump | TEMPSTAR | DLCURAH36ABK |  |  | EA*4X37L21A* | *96VSN0802120A* | 36400 |  |  | 16 | 8.5 | 38500 |  |  | 34800 | 90.39% | 2.08 | Both | 757.5 | 3.03 | HRCU-A-CB (Split System: Heat Pump with Remote Outdoor Unit-Air-Source) | N/A
213782240 | Central Heat Pump | COMFORTMAKER | CVH837GKA2* |  |  | EHD4X60AAL+WALLCON | *80CTL0901716B* | 33000 |  |  | 17.5 | 8.1 | 32200 |  |  | 25000 | 77.64% | 2 | Both | 687.5 | 2.75 | HRCU-A-CB (Split System: Heat Pump with Remote Outdoor Unit-Air-Source) | N/A
213076657 | Central Heat Pump | HEIL | DLCURAH36ABK |  |  | EA*4X42L21A* | *80VTL0902120B* | 35200 |  |  | 16 | 8.1 | 38500 |  |  | 35000 | 90.91% | 1.88 | Both | 732.5 | 2.93 | HRCU-A-CB (Split System: Heat Pump with Remote Outdoor Unit-Air-Source) | N/A
213353850 | Central Heat Pump | DAY & NIGHT | DLCURAH36ABK |  |  | F5MA4*36L*B* |  | 35800 |  |  | 16 | 9 | 38500 |  |  | 35000 | 90.91% | 1.94 | Both | 745 | 2.98 | HRCU-A-CB (Split System: Heat Pump with Remote Outdoor Unit-Air-Source) | N/A
213077443 | Central Heat Pump | HEIL | DLCURAH36ABK |  |  | END4X42L17** | *96VTN0801716B* | 35800 |  |  | 15.5 | 8.1 | 39000 |  |  | 35200 | 90.26% | 1.96 | Both | 745 | 2.98 | HRCU-A-CB (Split System: Heat Pump with Remote Outdoor Unit-Air-Source) | N/A
213078427 | Central Heat Pump | HEIL | DLCURAH36ABK |  |  | EA*4X42L24A* | *80MS(N,L)0902116A* | 35200 |  |  | 16.5 | 8.1 | 38500 |  |  | 35000 | 90.91% | 1.88 | Both | 732.5 | 2.93 | HRCU-A-CB (Split System: Heat Pump with Remote Outdoor Unit-Air-Source) | N/A
213076450 | Central Heat Pump | HEIL | DLCURAH36ABK |  |  | END4X42L17** | *80VTL0451412B* | 35400 |  |  | 16 | 8.1 | 38500 |  |  | 35000 | 90.91% | 1.94 | Both | 737.5 | 2.95 | HRCU-A-CB (Split System: Heat Pump with Remote Outdoor Unit-Air-Source) | N/A
213079526 | Central Heat Pump | HEIL | DLCURAH36ABK |  |  | EA*4X36L21A* | *92MSN0801716A* | 35200 |  |  | 16 | 8.1 | 38500 |  |  | 35200 | 91.43% | 1.82 | Both | 732.5 | 2.93 | HRCU-A-CB (Split System: Heat Pump with Remote Outdoor Unit-Air-Source) | N/A
213078515 | Central Heat Pump | HEIL | DLCURAH36ABK |  |  | EA*4X42L21A* | *80MS(N,L)0902120A* | 35400 |  |  | 16.5 | 8.1 | 38500 |  |  | 35000 | 90.91% | 1.88 | Both | 737.5 | 2.95 | HRCU-A-CB (Split System: Heat Pump with Remote Outdoor Unit-Air-Source) | N/A
211227126 | Central Heat Pump | DAY & NIGHT | DLCURAH36ABK |  |  | EA*4X37L21A* | *96VSN1002120A* | 36400 |  |  | 16 | 8.5 | 38500 |  |  | 34800 | 90.39% | 2.08 | Both | 757.5 | 3.03 | HRCU-A-CB (Split System: Heat Pump with Remote Outdoor Unit-Air-Source) | N/A
213076503 | Central Heat Pump | HEIL | DLCURAH36ABK |  |  | EA*4X37L21A* | *80VTL0701716B* | 36200 |  |  | 16 | 8.5 | 38000 |  |  | 34800 | 91.58% | 2.04 | Both | 755 | 3.02 | HRCU-A-CB (Split System: Heat Pump with Remote Outdoor Unit-Air-Source) | N/A
213079634 | Central Heat Pump | HEIL | DLCURAH36ABK |  |  | EN(A,D,W)4X48L21** | *92MSN0801716A* | 36000 |  |  | 16.5 | 8.1 | 38500 |  |  | 35000 | 90.91% | 2 | Both | 750 | 3 | HRCU-A-CB (Split System: Heat Pump with Remote Outdoor Unit-Air-Source) | N/A
213079686 | Central Heat Pump | HEIL | DLCURAH36ABK |  |  | EA*4X43L21A* | *92MSN0802120A* | 36800 |  |  | 16.5 | 8.5 | 38500 |  |  | 34800 | 90.39% | 2.08 | Both | 767.5 | 3.07 | HRCU-A-CB (Split System: Heat Pump with Remote Outdoor Unit-Air-Source) | N/A
211228369 | Central Heat Pump | DAY & NIGHT | DLCURAH36ABK |  |  | EA*4X43L21A* | *80ESU1002120A* | 36400 |  |  | 16 | 8.5 | 38500 |  |  | 34800 | 90.39% | 2.08 | Both | 757.5 | 3.03 | HRCU-A-CB (Split System: Heat Pump with Remote Outdoor Unit-Air-Source) | N/A
213078405 | Central Heat Pump | HEIL | DLCURAH36ABK |  |  | EA*4X37L21A* | *80MS(N,L)0902116A* | 36400 |  |  | 16.5 | 8.5 | 38000 |  |  | 34800 | 91.58% | 2.06 | Both | 757.5 | 3.03 | HRCU-A-CB (Split System: Heat Pump with Remote Outdoor Unit-Air-Source) | N/A
213078416 | Central Heat Pump | HEIL | DLCURAH36ABK |  |  | EA*4X42L21A* | *80MS(N,L)0902116A* | 35200 |  |  | 16.5 | 8.1 | 38500 |  |  | 35000 | 90.91% | 1.88 | Both | 732.5 | 2.93 | HRCU-A-CB (Split System: Heat Pump with Remote Outdoor Unit-Air-Source) | N/A
213079268 | Central Heat Pump | HEIL | DLCURAH36ABK |  |  | EA*4X48L21A* | *80MSU0802120A* | 36200 |  |  | 16.5 | 8.5 | 38000 |  |  | 34600 | 91.05% | 2.06 | Both | 755 | 3.02 | HRCU-A-CB (Split System: Heat Pump with Remote Outdoor Unit-Air-Source) | N/A
214389657 | Central Heat Pump | Liberty Heating & Air Conditioning | ASZS60481EA* |  |  | CA*EA6030*4A* | G*VC960804CNB* | 44000 |  |  | 17 | 8.5 | 44000 |  |  | 31000 | 70.45% | 2 | Both | 917.5 | 3.67 | HRCU-A-CB (Split System: Heat Pump with Remote Outdoor Unit-Air-Source) | N/A
212980695 | Central Heat Pump | KEEPRITE | DLCURAH36ABK |  |  | EA*4X48L24A* | *80MS(N,L)0902420A* | 36000 |  |  | 16.5 | 8.5 | 37800 |  |  | 34600 | 91.53% | 2.04 | Both | 750 | 3 | HRCU-A-CB (Split System: Heat Pump with Remote Outdoor Unit-Air-Source) | N/A
211228928 | Central Heat Pump | DAY & NIGHT | DLCURAH36ABK |  |  | EA*4X48L21A* | *80VTL1102122A* | 36800 |  |  | 16 | 8.5 | 38500 |  |  | 34800 | 90.39% | 2.1 | Both | 767.5 | 3.07 | HRCU-A-CB (Split System: Heat Pump with Remote Outdoor Unit-Air-Source) | N/A
213781181 | Central Heat Pump | DAY & NIGHT | CVH837GKA2* |  |  | EA*4X43L21A*+WALLCON | *80CTL0901716B* | 33000 |  |  | 17.5 | 8.5 | 32800 |  |  | 25200 | 76.83% | 2 | Both | 687.5 | 2.75 | HRCU-A-CB (Split System: Heat Pump with Remote Outdoor Unit-Air-Source) | N/A
213078298 | Central Heat Pump | HEIL | DLCURAH36ABK |  |  | EA*4X37L21A* | *80MS(N,L)0901714A* | 36200 |  |  | 16.5 | 8.5 | 38000 |  |  | 34800 | 91.58% | 2.04 | Both | 755 | 3.02 | HRCU-A-CB (Split System: Heat Pump with Remote Outdoor Unit-Air-Source) | N/A
213782260 | Central Heat Pump | COMFORTMAKER | CVH837GKA2* |  |  | EHD4X60AAL+WALLCON | *80CTL1102120B* | 33000 |  |  | 17 | 8.1 | 32200 |  |  | 24800 | 77.02% | 2.02 | Both | 687.5 | 2.75 | HRCU-A-CB (Split System: Heat Pump with Remote Outdoor Unit-Air-Source) | N/A
211227108 | Central Heat Pump | DAY & NIGHT | DLCURAH36ABK |  |  | EA*4X37L21A* | *96VSN0801716A* | 36800 |  |  | 15.2 | 8.5 | 38500 |  |  | 35000 | 90.91% | 2.1 | Both | 767.5 | 3.07 | HRCU-A-CB (Split System: Heat Pump with Remote Outdoor Unit-Air-Source) | N/A
211227071 | Central Heat Pump | DAY & NIGHT | DLCURAH36ABK |  |  | EA*4X37L21A* | *95ESN1002120A* | 37000 |  |  | 15.5 | 8.5 | 38500 |  |  | 34800 | 90.39% | 2.1 | Both | 770 | 3.08 | HRCU-A-CB (Split System: Heat Pump with Remote Outdoor Unit-Air-Source) | N/A
213079646 | Central Heat Pump | HEIL | DLCURAH36ABK |  |  | EA*4X36L21A* | *92MSN0802120A* | 35000 |  |  | 16.5 | 8.1 | 38500 |  |  | 35200 | 91.43% | 1.82 | Both | 730 | 2.92 | HRCU-A-CB (Split System: Heat Pump with Remote Outdoor Unit-Air-Source) | N/A
213077592 | Central Heat Pump | HEIL | DLCURAH36ABK |  |  | EA*4X36L21A* | *96VTN1002120B* | 35200 |  |  | 16 | 8.1 | 38500 |  |  | 35200 | 91.43% | 1.82 | Both | 732.5 | 2.93 | HRCU-A-CB (Split System: Heat Pump with Remote Outdoor Unit-Air-Source) | N/A
214389769 | Central Heat Pump | Liberty Heating & Air Conditioning | ASZS60481EA* |  |  | CA*EA6030*4A* | G*VC800805D*A* | 44000 |  |  | 17 | 8.5 | 44000 |  |  | 31000 | 70.45% | 2 | Both | 917.5 | 3.67 | HRCU-A-CB (Split System: Heat Pump with Remote Outdoor Unit-Air-Source) | N/A
213076492 | Central Heat Pump | HEIL | DLCURAH36ABK |  |  | EA*4X37L17A* | *80VTL0701716B* | 36000 |  |  | 15.5 | 8.5 | 38500 |  |  | 35000 | 90.91% | 2 | Both | 750 | 3 | HRCU-A-CB (Split System: Heat Pump with Remote Outdoor Unit-Air-Source) | N/A
210470436 | Central Heat Pump | DAY & NIGHT | CVH837GKA2* |  |  | EA*4X61L21A*+WALLCON | *80CTL0701716A* | 33200 |  |  | 17.5 | 8.5 | 32200 |  |  | 25000 | 77.64% | 1.98 | Both | 692.5 | 2.77 | HRCU-A-CB (Split System: Heat Pump with Remote Outdoor Unit-Air-Source) | No
213080579 | Central Heat Pump | HEIL | DLCURAH36ABK |  |  | EA*4X48L21A* | *95MSU0401712A* | 35600 |  |  | 15.2 | 8.1 | 38000 |  |  | 34800 | 91.58% | 2.02 | Both | 742.5 | 2.97 | HRCU-A-CB (Split System: Heat Pump with Remote Outdoor Unit-Air-Source) | N/A
214389765 | Central Heat Pump | Liberty Heating & Air Conditioning | ASZS60481EA* |  |  | CA*EA6030*4A* | G*VC961205DNB* | 44000 |  |  | 17 | 8.5 | 44000 |  |  | 31000 | 70.45% | 2 | Both | 917.5 | 3.67 | HRCU-A-CB (Split System: Heat Pump with Remote Outdoor Unit-Air-Source) | N/A
214389655 | Central Heat Pump | Liberty Heating & Air Conditioning | ASZS60481EA* |  |  | CA*EA6030*4A* | G*VM970804CNB* | 44000 |  |  | 17 | 8.5 | 44000 |  |  | 31000 | 70.45% | 2 | Both | 917.5 | 3.67 | HRCU-A-CB (Split System: Heat Pump with Remote Outdoor Unit-Air-Source) | N/A
214389636 | Central Heat Pump | Liberty Heating & Air Conditioning | ASZS60481EA* |  |  | AHVE60DP1400B* |  | 44000 |  |  | 17 | 8.6 | 44000 |  |  | 31000 | 70.45% | 2 | Both | 917.5 | 3.67 | HRCU-A-CB (Split System: Heat Pump with Remote Outdoor Unit-Air-Source) | N/A
212985245 | Central Heat Pump | DAY & NIGHT | DLCURAH36ABK |  |  | EA*4X48L24A* | *92MSN1002120A* | 35800 |  |  | 16.5 | 8.5 | 37800 |  |  | 34600 | 91.53% | 2.02 | Both | 745 | 2.98 | HRCU-A-CB (Split System: Heat Pump with Remote Outdoor Unit-Air-Source) | N/A
213077525 | Central Heat Pump | HEIL | DLCURAH36ABK |  |  | EA*4X43L21A* | *96VTN0802120B* | 36600 |  |  | 16 | 8.5 | 38500 |  |  | 35000 | 90.91% | 2.06 | Both | 762.5 | 3.05 | HRCU-A-CB (Split System: Heat Pump with Remote Outdoor Unit-Air-Source) | N/A
213079666 | Central Heat Pump | HEIL | DLCURAH36ABK |  |  | EA*4X42L21A* | *92MSN0802120A* | 35200 |  |  | 16.5 | 8.1 | 38500 |  |  | 35000 | 90.91% | 1.88 | Both | 732.5 | 2.93 | HRCU-A-CB (Split System: Heat Pump with Remote Outdoor Unit-Air-Source) | N/A
214389654 | Central Heat Pump | Liberty Heating & Air Conditioning | ASZS60481EA* |  |  | CA*EA6030*4A* | G*VM971005CNB* | 44000 |  |  | 17 | 8.5 | 44000 |  |  | 31000 | 70.45% | 2 | Both | 917.5 | 3.67 | HRCU-A-CB (Split System: Heat Pump with Remote Outdoor Unit-Air-Source) | N/A
214389656 | Central Heat Pump | Liberty Heating & Air Conditioning | ASZS60481EA* |  |  | CA*EA6030*4A* | G*VC961005CNB* | 44000 |  |  | 17 | 8.5 | 44000 |  |  | 31000 | 70.45% | 2 | Both | 917.5 | 3.67 | HRCU-A-CB (Split System: Heat Pump with Remote Outdoor Unit-Air-Source) | N/A
211227117 | Central Heat Pump | DAY & NIGHT | DLCURAH36ABK |  |  | EA*4X37L21A* | *96VSN0802120A* | 36400 |  |  | 16 | 8.5 | 38500 |  |  | 34800 | 90.39% | 2.08 | Both | 757.5 | 3.03 | HRCU-A-CB (Split System: Heat Pump with Remote Outdoor Unit-Air-Source) | N/A
213079184 | Central Heat Pump | HEIL | DLCURAH36ABK |  |  | EN(A,D,W)4X48L21** | *80MSU0601716A* | 35800 |  |  | 16.5 | 8.1 | 38500 |  |  | 34800 | 90.39% | 2 | Both | 745 | 2.98 | HRCU-A-CB (Split System: Heat Pump with Remote Outdoor Unit-Air-Source) | N/A
213080463 | Central Heat Pump | HEIL | DLCURAH36ABK |  |  | EA*4X42L24A* | *96MSN1202422A* | 35200 |  |  | 16 | 8.1 | 38500 |  |  | 35000 | 90.91% | 1.88 | Both | 732.5 | 2.93 | HRCU-A-CB (Split System: Heat Pump with Remote Outdoor Unit-Air-Source) | N/A
213079550 | Central Heat Pump | HEIL | DLCURAH36ABK |  |  | EA*4X37L21A* | *92MSN0801716A* | 36200 |  |  | 16.5 | 8.5 | 38000 |  |  | 34800 | 91.58% | 2.04 | Both | 755 | 3.02 | HRCU-A-CB (Split System: Heat Pump with Remote Outdoor Unit-Air-Source) | N/A
212981212 | Central Heat Pump | DAY & NIGHT | DLCURAH36ABK |  |  | EA*4X48L24A* | *80MS(N,L)1352420A* | 35800 |  |  | 16.5 | 8.5 | 37800 |  |  | 34600 | 91.53% | 2.02 | Both | 745 | 2.98 | HRCU-A-CB (Split System: Heat Pump with Remote Outdoor Unit-Air-Source) | N/A
212970683 | Central Heat Pump | KEEPRITE | DLCURAH36ABK |  |  | EA*4X43L21A* | *80VSL0902120B* | 36800 |  |  | 16 | 8.5 | 39000 |  |  | 35000 | 89.74% | 2.08 | Both | 767.5 | 3.07 | HRCU-A-CB (Split System: Heat Pump with Remote Outdoor Unit-Air-Source) | N/A
211228976 | Central Heat Pump | DAY & NIGHT | DLCURAH36ABK |  |  | EA*4X48L21A* | *92ESN0801716A* | 36000 |  |  | 16 | 8.5 | 38500 |  |  | 34600 | 89.87% | 2.06 | Both | 750 | 3 | HRCU-A-CB (Split System: Heat Pump with Remote Outdoor Unit-Air-Source) | N/A
212977736 | Central Heat Pump | DAY & NIGHT | DLCURAH18ABK |  |  | EA*4X24L17A* | *80MS(N,L)0451412A* | 17500 |  |  | 16.5 | 8.5 | 18400 |  |  | 19400 | 105.4% | 2.34 | Both | 365 | 1.46 | HRCU-A-CB (Split System: Heat Pump with Remote Outdoor Unit-Air-Source) | N/A
210599401 | Central Heat Pump | AIRQUEST | HVH837GKA** |  |  | EHD4X60AAL+WALLCON | *80CTL0701412A* | 32800 |  |  | 17 | 8.1 | 32400 |  |  | 25000 | 77.16% | 2 | Both | 682.5 | 2.73 | HRCU-A-CB (Split System: Heat Pump with Remote Outdoor Unit-Air-Source) | N/A
212977784 | Central Heat Pump | DAY & NIGHT | DLCURAH18ABK |  |  | EN(A,D)4X18L14** | *80MS(N,L)0451412A* | 17200 |  |  | 16 | 8.5 | 18400 |  |  | 19800 | 107.6% | 2.4 | Both | 357.5 | 1.43 | HRCU-A-CB (Split System: Heat Pump with Remote Outdoor Unit-Air-Source) | N/A
212985959 | Central Heat Pump | DAY & NIGHT | DLCURAH18ABK |  |  | EN(A,D)4X24L17** | *96MSN0261410A* | 17300 |  |  | 20 | 8.1 | 18300 |  |  | 19200 | 104.9% | 2.3 | Both | 360 | 1.44 | HRCU-A-CB (Split System: Heat Pump with Remote Outdoor Unit-Air-Source) | N/A
212974976 | Central Heat Pump | CARRIER | 38MURAQ24AB3* |  |  | CAP**3617AL* | 59TP6C040V14**10 | 23400 |  |  | 16 | 8.5 | 26200 |  |  | 24200 | 92.37% | 2 | Both | 487.5 | 1.95 | HRCU-A-CB (Split System: Heat Pump with Remote Outdoor Unit-Air-Source) | N/A
212983634 | Central Heat Pump | KEEPRITE | DLCURAH18ABK |  |  | EA*4X19L17A* | *92MSN0601412A* | 17700 |  |  | 16.5 | 8.1 | 17700 |  |  | 17900 | 101.1% | 2.16 | Both | 370 | 1.48 | HRCU-A-CB (Split System: Heat Pump with Remote Outdoor Unit-Air-Source) | N/A
214626213 | Central Heat Pump | LENNOX | SL25XPV-048-230A** |  |  | CK40HT-51/61C-0*+TDR | EL296UH110XV48C* | 44500 |  |  | 20.6 | 9.2 | 45500 |  |  | 37600 | 82.64% | 1.8 | Both | 927.5 | 3.71 | HRCU-A-CB (Split System: Heat Pump with Remote Outdoor Unit-Air-Source) | Yes
214626229 | Central Heat Pump | LENNOX | SL25XPV-048-230A** |  |  | CK40HT-51/61C-0*+TDR | SLP99UH110XV60C* | 45000 |  |  | 20 | 9.2 | 45500 |  |  | 37400 | 82.2% | 1.82 | Both | 937.5 | 3.75 | HRCU-A-CB (Split System: Heat Pump with Remote Outdoor Unit-Air-Source) | Yes
211261364 | Central Heat Pump | BRYANT HEATING AND COOLING SYSTEMS | 38MURAQ18AB3* |  |  | CAP**3014AL* | 926TB30040V14*** | 17500 |  |  | 16 | 8.5 | 18100 |  |  | 18600 | 102.8% | 2.24 | Both | 365 | 1.46 | HRCU-A-CB (Split System: Heat Pump with Remote Outdoor Unit-Air-Source) | N/A
211260201 | Central Heat Pump | BRYANT HEATING AND COOLING SYSTEMS | 38MURAQ18AB3* |  |  | CAP**2414AL* | 912SD36060E14*** | 18100 |  |  | 16 | 9 | 18900 |  |  | 18900 | 100% | 2.28 | Both | 377.5 | 1.51 | HRCU-A-CB (Split System: Heat Pump with Remote Outdoor Unit-Air-Source) | N/A
211261588 | Central Heat Pump | BRYANT HEATING AND COOLING SYSTEMS | 38MURAQ18AB3* |  |  | CAP**3017AL* | 926SA36040V17*** | 17900 |  |  | 15.5 | 8.5 | 18500 |  |  | 18500 | 100% | 2.22 | Both | 372.5 | 1.49 | HRCU-A-CB (Split System: Heat Pump with Remote Outdoor Unit-Air-Source) | N/A
210596239 | Central Heat Pump | CARRIER | 25VNA837A*030* |  |  | CSPH*6012AL*+UI | 58CU*A060C17**16 | 33000 |  |  | 17 | 8.1 | 32400 |  |  | 25000 | 77.16% | 2 | Both | 687.5 | 2.75 | HRCU-A-CB (Split System: Heat Pump with Remote Outdoor Unit-Air-Source) | N/A
210596244 | Central Heat Pump | CARRIER | 25VNA837A*030* |  |  | CSPH*6012AL*+UI | 58TN*A090C21**20 | 33000 |  |  | 17 | 8.1 | 32200 |  |  | 25000 | 77.64% | 2 | Both | 687.5 | 2.75 | HRCU-A-CB (Split System: Heat Pump with Remote Outdoor Unit-Air-Source) | N/A
210473347 | Central Heat Pump | CARRIER | 25VNA825A*032* |  |  | CAP**4821AL*+UI | 59TN6B060C17**14 | 24000 |  |  | 16.5 | 8.1 | 21000 |  |  | 16600 | 79.05% | 2 | Both | 500 | 2 | HRCU-A-CB (Split System: Heat Pump with Remote Outdoor Unit-Air-Source) | N/A
214626209 | Central Heat Pump | LENNOX | SL25XPV-036-230A** |  |  | CK40CT-50/60C-0*+TDR | SLP99UH090XV60C* | 33600 |  |  | 21 | 8.6 | 34400 |  |  | 26600 | 77.33% | 1.8 | Both | 700 | 2.8 | HRCU-A-CB (Split System: Heat Pump with Remote Outdoor Unit-Air-Source) | Yes
210473512 | Central Heat Pump | CARRIER | 25VNA825A*032* |  |  | CAP**4824AL*+UI | 59TN6B100C21**22 | 24200 |  |  | 16.5 | 8.1 | 21000 |  |  | 16500 | 78.57% | 2.02 | Both | 505 | 2.02 | HRCU-A-CB (Split System: Heat Pump with Remote Outdoor Unit-Air-Source) | N/A
210473596 | Central Heat Pump | CARRIER | 25VNA825A*032* |  |  | CNPV*4217AL*+UI | 58CU*A040C17**12 | 24000 |  |  | 17 | 8.1 | 21400 |  |  | 16600 | 77.57% | 1.98 | Both | 500 | 2 | HRCU-A-CB (Split System: Heat Pump with Remote Outdoor Unit-Air-Source) | N/A
211393057 | Central Heat Pump | COLEMAN | HMH72B341 |  |  | XAHC36DXXN1+TXV | TL9E080C16UH11 | 34000 |  |  | 17 | 8.1 | 33800 |  |  | 24000 | 71.01% | 2.06 | Both | 707.5 | 2.83 | HRCU-A-CB (Split System: Heat Pump with Remote Outdoor Unit-Air-Source) | N/A
211387676 | Central Heat Pump | COLEMAN | HMH72B341 |  |  | XAFC30CXXN1+TXV | CP9C080C16MP13 | 32800 |  |  | 17 | 8.1 | 33400 |  |  | 23400 | 70.06% | 2.04 | Both | 682.5 | 2.73 | HRCU-A-CB (Split System: Heat Pump with Remote Outdoor Unit-Air-Source) | N/A
211398598 | Central Heat Pump | COLEMAN | HMH72B341 |  |  | XAHC48FXXN1+TXV | TM8E100B12MP11 | 32600 |  |  | 17 | 8.1 | 31800 |  |  | 23200 | 72.96% | 2.02 | Both | 680 | 2.72 | HRCU-A-CB (Split System: Heat Pump with Remote Outdoor Unit-Air-Source) | N/A
211398665 | Central Heat Pump | COLEMAN | HMH72B341 |  |  | XAFC48FXXN1+TXV | TMLE100B12MP11 | 33400 |  |  | 17 | 8.5 | 32400 |  |  | 23800 | 73.46% | 2.06 | Both | 695 | 2.78 | HRCU-A-CB (Split System: Heat Pump with Remote Outdoor Unit-Air-Source) | N/A
210470538 | Central Heat Pump | TEMPSTAR | TVH837GKA2* |  |  | EA*4X61L24A*+WALLCON | *95CSU1002122A* | 33200 |  |  | 18 | 8.5 | 32000 |  |  | 24800 | 77.5% | 2.02 | Both | 692.5 | 2.77 | HRCU-A-CB (Split System: Heat Pump with Remote Outdoor Unit-Air-Source) | N/A
210596249 | Central Heat Pump | CARRIER | 25VNA837A*030* |  |  | CSPH*6012AL*+UI | 59MN7B060C21**20 | 32800 |  |  | 16.5 | 8.1 | 32400 |  |  | 25200 | 77.78% | 1.98 | Both | 682.5 | 2.73 | HRCU-A-CB (Split System: Heat Pump with Remote Outdoor Unit-Air-Source) | N/A
211206936 | Central Heat Pump | COLEMAN | HC20B4821 |  |  | XAMC48HE3N1+CC | CP9C100C16MP13 | 43500 |  |  | 19 | 9 | 44000 |  |  | 36200 | 82.27% | 2.14 | Both | 907.5 | 3.63 | HRCU-A-CB (Split System: Heat Pump with Remote Outdoor Unit-Air-Source) | No
211206938 | Central Heat Pump | COLEMAN | HC20B4821 |  |  | XAMC48HE3N1+CC | TM9V080C16MP12 | 43500 |  |  | 18 | 8.5 | 45500 |  |  | 36800 | 80.88% | 2.14 | Both | 907.5 | 3.63 | HRCU-A-CB (Split System: Heat Pump with Remote Outdoor Unit-Air-Source) | N/A
214389720 | Central Heat Pump | Liberty Heating & Air Conditioning | ASZS60241EA* |  |  | CA*EA3026*4A*+MBVC1200**-1A* |  | 23000 |  |  | 17 | 8.6 | 23000 |  |  | 16100 | 70% | 2 | Both | 480 | 1.92 | HRCU-A-CB (Split System: Heat Pump with Remote Outdoor Unit-Air-Source) | N/A
214389736 | Central Heat Pump | Liberty Heating & Air Conditioning | ASZS60241EA* |  |  | CA*EA3026*4A* | G*VC961005CNB* | 23000 |  |  | 17 | 8.6 | 23000 |  |  | 16100 | 70% | 2 | Both | 480 | 1.92 | HRCU-A-CB (Split System: Heat Pump with Remote Outdoor Unit-Air-Source) | N/A
214389639 | Central Heat Pump | Liberty Heating & Air Conditioning | ASZS60241EA* |  |  | CA*EA2422*4A*+MBVK12BP1X00A* |  | 23000 |  |  | 17 | 8.6 | 23000 |  |  | 16100 | 70% | 2 | Both | 480 | 1.92 | HRCU-A-CB (Split System: Heat Pump with Remote Outdoor Unit-Air-Source) | N/A
214389701 | Central Heat Pump | Liberty Heating & Air Conditioning | ASZS60241EA* |  |  | CA*EA2422*4A* | G*VC800603B*A* | 23000 |  |  | 17 | 8.6 | 23000 |  |  | 16100 | 70% | 2 | Both | 480 | 1.92 | HRCU-A-CB (Split System: Heat Pump with Remote Outdoor Unit-Air-Source) | N/A
214389640 | Central Heat Pump | Liberty Heating & Air Conditioning | ASZS60241EA* |  |  | CA*EA2422*4A*+MBVK16CP1X00A* |  | 23000 |  |  | 17 | 8.6 | 23000 |  |  | 16100 | 70% | 2 | Both | 480 | 1.92 | HRCU-A-CB (Split System: Heat Pump with Remote Outdoor Unit-Air-Source) | N/A
214501071 | Central Heat Pump | Liberty Heating & Air Conditioning | ASZS60241EA* |  |  | CA*EA2422*4B* | G*VM970803BNB* | 23000 |  |  | 17 | 8.6 | 23000 |  |  | 16100 | 70% | 2 | Both | 480 | 1.92 | HRCU-A-CB (Split System: Heat Pump with Remote Outdoor Unit-Air-Source) | N/A
214501073 | Central Heat Pump | Liberty Heating & Air Conditioning | ASZS60241EA* |  |  | CA*EA2422*4B* | G*VM971005CNB* | 23000 |  |  | 17 | 8.6 | 23000 |  |  | 16100 | 70% | 2 | Both | 480 | 1.92 | HRCU-A-CB (Split System: Heat Pump with Remote Outdoor Unit-Air-Source) | N/A
214626037 | Central Heat Pump | LENNOX | SL25XPV-024-230A** |  |  | CK40HT-42C-0*+TDR | EL297UH110XV48C* | 22200 |  |  | 21.2 | 9.3 | 21400 |  |  | 20200 | 94.39% | 1.9 | Both | 462.5 | 1.85 | HRCU-A-CB (Split System: Heat Pump with Remote Outdoor Unit-Air-Source) | Yes
214626052 | Central Heat Pump | LENNOX | SL25XPV-024-230A** |  |  | CK40CT-36B-0*+TDR | SL280UH090V48B* | 22400 |  |  | 22 | 9.3 | 21600 |  |  | 20400 | 94.44% | 1.84 | Both | 467.5 | 1.87 | HRCU-A-CB (Split System: Heat Pump with Remote Outdoor Unit-Air-Source) | Yes
214626020 | Central Heat Pump | LENNOX | SL25XPV-024-230A** |  |  | CK40HT-42B-0*+TDR | EL296UH045XV36B* | 22800 |  |  | 22.6 | 9.5 | 21200 |  |  | 20000 | 94.34% | 1.96 | Both | 475 | 1.9 | HRCU-A-CB (Split System: Heat Pump with Remote Outdoor Unit-Air-Source) | Yes
214626028 | Central Heat Pump | LENNOX | SL25XPV-024-230A** |  |  | CK40HT-42B-0*+TDR | SL280UH090XV48B* | 22800 |  |  | 22.4 | 9.6 | 21400 |  |  | 19900 | 92.99% | 1.98 | Both | 475 | 1.9 | HRCU-A-CB (Split System: Heat Pump with Remote Outdoor Unit-Air-Source) | Yes
214626045 | Central Heat Pump | LENNOX | SL25XPV-024-230A** |  |  | CK40CT-36A-0*+TDR | SL280UH070XV36A* | 22200 |  |  | 21.8 | 9.2 | 21600 |  |  | 20400 | 94.44% | 1.84 | Both | 462.5 | 1.85 | HRCU-A-CB (Split System: Heat Pump with Remote Outdoor Unit-Air-Source) | Yes
214396233 | Central Heat Pump | LUXAIRE | HH824E2S11 |  |  | CTF30A5ADS1 | TM9Y040A10MP11 | 23000 |  |  | 17 | 8.5 | 22600 |  |  | 17300 | 76.55% | 2 | Both | 480 | 1.92 | HRCU-A-CB (Split System: Heat Pump with Remote Outdoor Unit-Air-Source) | N/A
214396285 | Central Heat Pump | LUXAIRE | HH824E2S11 |  |  | CTM30B5ACS1 | TMLE100B12MP11 | 23000 |  |  | 17 | 9 | 23000 |  |  | 18000 | 78.26% | 2 | Both | 480 | 1.92 | HRCU-A-CB (Split System: Heat Pump with Remote Outdoor Unit-Air-Source) | Both
214396280 | Central Heat Pump | LUXAIRE | HH824E2S11 |  |  | CTM30B5ACS1 | TM8E100B12MP11 | 23000 |  |  | 17 | 9 | 23000 |  |  | 18000 | 78.26% | 2 | Both | 480 | 1.92 | HRCU-A-CB (Split System: Heat Pump with Remote Outdoor Unit-Air-Source) | Both
211229008 | Central Heat Pump | DAY & NIGHT | DLCURAH36ABK |  |  | EA*4X48L21A* | *92ESN1002122A* | 37400 |  |  | 15.2 | 8.5 | 38500 |  |  | 35000 | 90.91% | 2.12 | Both | 780 | 3.12 | HRCU-A-CB (Split System: Heat Pump with Remote Outdoor Unit-Air-Source) | N/A
213079574 | Central Heat Pump | HEIL | DLCURAH36ABK |  |  | EA*4X43L21A* | *92MSN0801716A* | 36200 |  |  | 16.5 | 8.5 | 38000 |  |  | 34800 | 91.58% | 2.04 | Both | 755 | 3.02 | HRCU-A-CB (Split System: Heat Pump with Remote Outdoor Unit-Air-Source) | N/A
213353859 | Central Heat Pump | COMFORTMAKER | DLCURAH36ABK |  |  | F5MA4*42L*C* |  | 37200 |  |  | 16 | 9 | 38500 |  |  | 35000 | 90.91% | 2.04 | Both | 775 | 3.1 | HRCU-A-CB (Split System: Heat Pump with Remote Outdoor Unit-Air-Source) | N/A
210607415 | Central Heat Pump | Liberty Heating & Air Conditioning | ASZV903610A* |  |  | CA*F3743*6D*+MBVC1601**-1A*+TX |  | 34200 |  |  | 19 | 8.2 | 34200 |  |  | 24400 | 71.35% | 1.85 | Both | 712.5 | 2.85 | HRCU-A-CB (Split System: Heat Pump with Remote Outdoor Unit-Air-Source) | N/A
211227007 | Central Heat Pump | DAY & NIGHT | DLCURAH36ABK |  |  | EA*4X37L21A* | *92ESN0801716A* | 36200 |  |  | 16 | 8.5 | 38500 |  |  | 34800 | 90.39% | 2.08 | Both | 755 | 3.02 | HRCU-A-CB (Split System: Heat Pump with Remote Outdoor Unit-Air-Source) | N/A
211229299 | Central Heat Pump | DAY & NIGHT | DLCURAH36ABK |  |  | EA*4X48L24A* | *80ES(N,L)1102120A* | 36000 |  |  | 16.5 | 8.5 | 38500 |  |  | 34600 | 89.87% | 2.06 | Both | 750 | 3 | HRCU-A-CB (Split System: Heat Pump with Remote Outdoor Unit-Air-Source) | N/A
213080444 | Central Heat Pump | HEIL | DLCURAH36ABK |  |  | EN(A,D,W)4X48L21** | *96MSN1002122A* | 36000 |  |  | 16.5 | 8.1 | 38500 |  |  | 34800 | 90.39% | 2.02 | Both | 750 | 3 | HRCU-A-CB (Split System: Heat Pump with Remote Outdoor Unit-Air-Source) | N/A
207827118 | Central Heat Pump | TCL | TCU-60D7HEWA/DV2O |  |  | TCU-48D7HWA/DV2I |  | 45000 |  |  | 18 | 9 | 47000 |  |  | 34400 | 73.19% | 2.1 | Both | 937.5 | 3.75 | HRCU-A-CB (Split System: Heat Pump with Remote Outdoor Unit-Air-Source) | No
212383314 | Central Heat Pump | CARRIER | 38MURAQ36AB3* |  |  | CAP**3621AL* | 58S(B,C)*A090E21**20 | 35600 |  |  | 16 | 8.1 | 39500 |  |  | 35200 | 89.11% | 1.84 | Both | 742.5 | 2.97 | HRCU-A-CB (Split System: Heat Pump with Remote Outdoor Unit-Air-Source) | N/A
214389744 | Central Heat Pump | Liberty Heating & Air Conditioning | ASZS60361EA* |  |  | CA*EA6030*4A*+MBVC2000**-1A* |  | 34200 |  |  | 17.5 | 8.6 | 34200 |  |  | 30000 | 87.72% | 2 | Both | 712.5 | 2.85 | HRCU-A-CB (Split System: Heat Pump with Remote Outdoor Unit-Air-Source) | N/A
206790405 | Central Heat Pump | BRYANT HEATING AND COOLING SYSTEMS | 284ANV036*0**B* |  |  | CNPV*4821AL*+UI | 987MB60060C21*** | 33600 |  |  | 19 | 9 | 35400 |  |  | 26200 | 74.01% | 2.02 | Both | 700 | 2.8 | HRCU-A-CB (Split System: Heat Pump with Remote Outdoor Unit-Air-Source) | No
206790486 | Central Heat Pump | BRYANT HEATING AND COOLING SYSTEMS | 284ANV036*0**B* |  |  | CSPH*6012AL*+UI | 987MB66120C24*** | 34400 |  |  | 18.5 | 9 | 34600 |  |  | 25400 | 73.41% | 2.04 | Both | 717.5 | 2.87 | HRCU-A-CB (Split System: Heat Pump with Remote Outdoor Unit-Air-Source) | No
206790538 | Central Heat Pump | BRYANT HEATING AND COOLING SYSTEMS | 284ANV036*0**B* |  |  | CAP**4224AL*+UI | 935CA66100C21*** | 33200 |  |  | 19.5 | 9.5 | 35400 |  |  | 26400 | 74.58% | 2 | Both | 692.5 | 2.77 | HRCU-A-CB (Split System: Heat Pump with Remote Outdoor Unit-Air-Source) | Both
206790539 | Central Heat Pump | BRYANT HEATING AND COOLING SYSTEMS | 284ANV036*0**B* |  |  | CAP**4321AL*+UI | 935CA48060C17*** | 34200 |  |  | 19 | 9 | 35400 |  |  | 26000 | 73.45% | 2.02 | Both | 712.5 | 2.85 | HRCU-A-CB (Split System: Heat Pump with Remote Outdoor Unit-Air-Source) | No
206790136 | Central Heat Pump | BRYANT HEATING AND COOLING SYSTEMS | 284ANV024*0**B* |  |  | CAP**3617AL*+UI | 88*TA48070C17*** | 23200 |  |  | 20.5 | 10 | 26600 |  |  | 19900 | 74.81% | 2.42 | Both | 482.5 | 1.93 | HRCU-A-CB (Split System: Heat Pump with Remote Outdoor Unit-Air-Source) | Both
206790137 | Central Heat Pump | BRYANT HEATING AND COOLING SYSTEMS | 284ANV024*0**B* |  |  | CAP**3617AL*+UI | 986TC42060C17*** | 23200 |  |  | 19.5 | 10 | 26800 |  |  | 20000 | 74.63% | 2.4 | Both | 482.5 | 1.93 | HRCU-A-CB (Split System: Heat Pump with Remote Outdoor Unit-Air-Source) | Both
206790100 | Central Heat Pump | BRYANT HEATING AND COOLING SYSTEMS | 284ANV024*0**B* |  |  | CSPH*3612AL*+UI | 987MB42080C17*** | 23600 |  |  | 19.5 | 9 | 26600 |  |  | 19900 | 74.81% | 2.46 | Both | 492.5 | 1.97 | HRCU-A-CB (Split System: Heat Pump with Remote Outdoor Unit-Air-Source) | Both
211398680 | Central Heat Pump | COLEMAN | HMH72B341 |  |  | XAFC48FBCN1 | TM8E100B12MP11 | 33400 |  |  | 17 | 8.5 | 32400 |  |  | 23800 | 73.46% | 2.06 | Both | 695 | 2.78 | HRCU-A-CB (Split System: Heat Pump with Remote Outdoor Unit-Air-Source) | N/A
211389645 | Central Heat Pump | COLEMAN | HMH72B341 |  |  | XAHB36DXXN1+TXV | TM8Y080B12MP11 | 33000 |  |  | 17.5 | 8.1 | 32800 |  |  | 23000 | 70.12% | 2 | Both | 687.5 | 2.75 | HRCU-A-CB (Split System: Heat Pump with Remote Outdoor Unit-Air-Source) | N/A
206790173 | Central Heat Pump | BRYANT HEATING AND COOLING SYSTEMS | 284ANV024*0**B* |  |  | CNPV*3621AL*+UI | 88*TA36045C17*** | 23000 |  |  | 19.5 | 9.5 | 26800 |  |  | 20200 | 75.37% | 2.36 | Both | 480 | 1.92 | HRCU-A-CB (Split System: Heat Pump with Remote Outdoor Unit-Air-Source) | Both
210471028 | Central Heat Pump | TEMPSTAR | TVH837GKA2* |  |  | EHD4X36AAL+WALLCON | *95CSU0802120A* | 32200 |  |  | 16.5 | 8.1 | 33200 |  |  | 24600 | 74.1% | 1.94 | Both | 670 | 2.68 | HRCU-A-CB (Split System: Heat Pump with Remote Outdoor Unit-Air-Source) | N/A
210470962 | Central Heat Pump | TEMPSTAR | TVH837GKA2* |  |  | EN(A,D,W)4X60L24**+WALLCON | *97CMN1002122A* | 32800 |  |  | 18 | 8.1 | 32200 |  |  | 24600 | 76.4% | 1.98 | Both | 682.5 | 2.73 | HRCU-A-CB (Split System: Heat Pump with Remote Outdoor Unit-Air-Source) | No
210596205 | Central Heat Pump | CARRIER | 25VNA837A*030* |  |  | CAP**6124AL*+UI | 59TN6B100C21**22 | 33200 |  |  | 18 | 8.5 | 32000 |  |  | 24800 | 77.5% | 2 | Both | 692.5 | 2.77 | HRCU-A-CB (Split System: Heat Pump with Remote Outdoor Unit-Air-Source) | No
212973883 | Central Heat Pump | BRYANT HEATING AND COOLING SYSTEMS | 38MURAQ24AB3* |  |  | CAP**3721AL* | 926SB48080V17*** | 24600 |  |  | 17 | 8.5 | 25200 |  |  | 21200 | 84.13% | 1.78 | Both | 512.5 | 2.05 | HRCU-A-CB (Split System: Heat Pump with Remote Outdoor Unit-Air-Source) | N/A
212971461 | Central Heat Pump | COMFORTMAKER | DLCURAH18ABK |  |  | EA*4X25L17A* | *80VTL0701716B* | 18000 |  |  | 16.5 | 8.5 | 17900 |  |  | 17700 | 98.88% | 2.14 | Both | 375 | 1.5 | HRCU-A-CB (Split System: Heat Pump with Remote Outdoor Unit-Air-Source) | N/A
212981737 | Central Heat Pump | BRYANT HEATING AND COOLING SYSTEMS | 38MURAQ24AB3* |  |  | CAP**3621AL* | 83*SB60100M21*** | 23600 |  |  | 17 | 8.5 | 26200 |  |  | 24000 | 91.6% | 2 | Both | 492.5 | 1.97 | HRCU-A-CB (Split System: Heat Pump with Remote Outdoor Unit-Air-Source) | N/A
212987003 | Central Heat Pump | DAY & NIGHT | DLCURAH18ABK |  |  | EA*4X24L17A* | *96MSN0601412A* | 17300 |  |  | 16 | 8.5 | 18200 |  |  | 19400 | 106.6% | 2.34 | Both | 360 | 1.44 | HRCU-A-CB (Split System: Heat Pump with Remote Outdoor Unit-Air-Source) | N/A
212987053 | Central Heat Pump | DAY & NIGHT | DLCURAH18ABK |  |  | EN(A,D)4X24L14** | *96MSN0601412A* | 17300 |  |  | 16 | 8.1 | 18300 |  |  | 19200 | 104.9% | 2.32 | Both | 360 | 1.44 | HRCU-A-CB (Split System: Heat Pump with Remote Outdoor Unit-Air-Source) | N/A
212984211 | Central Heat Pump | DAY & NIGHT | DLCURAH18ABK |  |  | EN(A,D)4X24L17** | *92MSN0601714A* | 17500 |  |  | 16 | 8.5 | 18500 |  |  | 19200 | 103.8% | 2.3 | Both | 365 | 1.46 | HRCU-A-CB (Split System: Heat Pump with Remote Outdoor Unit-Air-Source) | N/A
213077404 | Central Heat Pump | HEIL | DLCURAH36ABK |  |  | EA*4X43L21A* | *96VTN0801716B* | 36600 |  |  | 15.5 | 8.5 | 38500 |  |  | 35000 | 90.91% | 2.06 | Both | 762.5 | 3.05 | HRCU-A-CB (Split System: Heat Pump with Remote Outdoor Unit-Air-Source) | N/A
210609975 | Central Heat Pump | Liberty Heating & Air Conditioning | ASZV903610A* |  |  | AMVE48DP1400A* |  | 34000 |  |  | 19 | 8.2 | 34000 |  |  | 24400 | 71.76% | 1.8 | Both | 707.5 | 2.83 | HRCU-A-CB (Split System: Heat Pump with Remote Outdoor Unit-Air-Source) | N/A
211227018 | Central Heat Pump | DAY & NIGHT | DLCURAH36ABK |  |  | EA*4X37L21A* | *92ESN0802120A* | 37400 |  |  | 16 | 8.5 | 38500 |  |  | 34800 | 90.39% | 2.14 | Both | 780 | 3.12 | HRCU-A-CB (Split System: Heat Pump with Remote Outdoor Unit-Air-Source) | N/A
211229263 | Central Heat Pump | DAY & NIGHT | DLCURAH36ABK |  |  | EA*4X48L24A* | *80ES(N,L)0902116A* | 36400 |  |  | 16 | 8.5 | 38500 |  |  | 34600 | 89.87% | 2.08 | Both | 757.5 | 3.03 | HRCU-A-CB (Split System: Heat Pump with Remote Outdoor Unit-Air-Source) | N/A
206790569 | Central Heat Pump | BRYANT HEATING AND COOLING SYSTEMS | 284ANV036*0**B* |  |  | CSPH*4812AL*+UI | 88*TA36045C17*** | 33800 |  |  | 18 | 9 | 35400 |  |  | 26200 | 74.01% | 2 | Both | 705 | 2.82 | HRCU-A-CB (Split System: Heat Pump with Remote Outdoor Unit-Air-Source) | N/A
206790571 | Central Heat Pump | BRYANT HEATING AND COOLING SYSTEMS | 284ANV036*0**B* |  |  | CAP**4221AL*+UI | 987MB42060C17*** | 32600 |  |  | 18.5 | 9 | 36000 |  |  | 27000 | 75% | 1.96 | Both | 680 | 2.72 | HRCU-A-CB (Split System: Heat Pump with Remote Outdoor Unit-Air-Source) | N/A
214626216 | Central Heat Pump | LENNOX | SL25XPV-048-230A** |  |  | CK40HT-51/61C-0*+TDR | EL297UH090XV60C* | 44500 |  |  | 20 | 9.2 | 45500 |  |  | 37600 | 82.64% | 1.82 | Both | 927.5 | 3.71 | HRCU-A-CB (Split System: Heat Pump with Remote Outdoor Unit-Air-Source) | Yes
214626225 | Central Heat Pump | LENNOX | SL25XPV-048-230A** |  |  | CK40HT-51/61C-0*+TDR | SL297UH080NV48C* | 44500 |  |  | 20 | 9.2 | 45500 |  |  | 37600 | 82.64% | 1.82 | Both | 927.5 | 3.71 | HRCU-A-CB (Split System: Heat Pump with Remote Outdoor Unit-Air-Source) | Yes
206790475 | Central Heat Pump | BRYANT HEATING AND COOLING SYSTEMS | 284ANV036*0**B* |  |  | CSPH*4812AL*+UI | 987MB60060C21*** | 34000 |  |  | 18 | 9 | 35200 |  |  | 26000 | 73.86% | 2.02 | Both | 707.5 | 2.83 | HRCU-A-CB (Split System: Heat Pump with Remote Outdoor Unit-Air-Source) | No
211245970 | Central Heat Pump | BRYANT HEATING AND COOLING SYSTEMS | 38MURAQ24AB3* |  |  | FV4CNF002L |  | 23800 |  |  | 17 | 8.5 | 25800 |  |  | 23000 | 89.15% | 1.92 | Both | 495 | 1.98 | HRCU-A-CB (Split System: Heat Pump with Remote Outdoor Unit-Air-Source) | N/A
212973863 | Central Heat Pump | BRYANT HEATING AND COOLING SYSTEMS | 38MURAQ24AB3* |  |  | CAP**3621AL* | 926SB48080V17*** | 23600 |  |  | 17 | 8.5 | 26200 |  |  | 24000 | 91.6% | 2 | Both | 492.5 | 1.97 | HRCU-A-CB (Split System: Heat Pump with Remote Outdoor Unit-Air-Source) | N/A
212971439 | Central Heat Pump | COMFORTMAKER | DLCURAH18ABK |  |  | EA*4X19L17A* | *80VTL0701716B* | 18000 |  |  | 16.5 | 8.5 | 18000 |  |  | 17800 | 98.89% | 2.14 | Both | 375 | 1.5 | HRCU-A-CB (Split System: Heat Pump with Remote Outdoor Unit-Air-Source) | N/A
212975844 | Central Heat Pump | HEIL | DLCURAH18ABK |  |  | EN(A,D)4X30L17** | *96VTN0801716B* | 17500 |  |  | 16 | 8.1 | 18000 |  |  | 18700 | 103.9% | 2.24 | Both | 365 | 1.46 | HRCU-A-CB (Split System: Heat Pump with Remote Outdoor Unit-Air-Source) | N/A
212978278 | Central Heat Pump | KEEPRITE | DLCURAH18ABK |  |  | EA*4X30L14A* | *80MS(N,L)0701412A* | 17700 |  |  | 16.5 | 8.5 | 18200 |  |  | 18700 | 102.7% | 2.24 | Both | 370 | 1.48 | HRCU-A-CB (Split System: Heat Pump with Remote Outdoor Unit-Air-Source) | N/A
214389649 | Central Heat Pump | Liberty Heating & Air Conditioning | ASZS60421EA* |  |  | CA*EA6030*4A* | G*VC800804C*A* | 40000 |  |  | 17 | 8.6 | 40000 |  |  | 30600 | 76.5% | 2.2 | Both | 832.5 | 3.33 | HRCU-A-CB (Split System: Heat Pump with Remote Outdoor Unit-Air-Source) | N/A
214398089 | Central Heat Pump | LUXAIRE | HH836E2S11 |  |  | CTM36B5CDS1 | TM9V060B12MP12 | 32600 |  |  | 17 | 8.5 | 30600 |  |  | 25200 | 82.35% | 2 | Both | 680 | 2.72 | HRCU-A-CB (Split System: Heat Pump with Remote Outdoor Unit-Air-Source) | N/A
206790138 | Central Heat Pump | BRYANT HEATING AND COOLING SYSTEMS | 284ANV024*0**B* |  |  | CAP**3617AL*+UI | 986TC42080C17*** | 23200 |  |  | 20 | 10 | 26600 |  |  | 19900 | 74.81% | 2.4 | Both | 482.5 | 1.93 | HRCU-A-CB (Split System: Heat Pump with Remote Outdoor Unit-Air-Source) | Both
206790548 | Central Heat Pump | BRYANT HEATING AND COOLING SYSTEMS | 284ANV036*0**B* |  |  | CNPV*4221AL*+UI | 935CA60080C21*** | 33200 |  |  | 19 | 9 | 35200 |  |  | 26600 | 75.57% | 2 | Both | 692.5 | 2.77 | HRCU-A-CB (Split System: Heat Pump with Remote Outdoor Unit-Air-Source) | Both
206790573 | Central Heat Pump | BRYANT HEATING AND COOLING SYSTEMS | 284ANV036*0**B* |  |  | CAP**6121AL*+UI | 987MB42060C17*** | 34400 |  |  | 19 | 9 | 35000 |  |  | 25600 | 73.14% | 1.98 | Both | 717.5 | 2.87 | HRCU-A-CB (Split System: Heat Pump with Remote Outdoor Unit-Air-Source) | No
206790408 | Central Heat Pump | BRYANT HEATING AND COOLING SYSTEMS | 284ANV036*0**B* |  |  | CNPV*4824AL*+UI | 88*TA66135C24*** | 34000 |  |  | 19.5 | 9 | 35000 |  |  | 26000 | 74.29% | 2.04 | Both | 707.5 | 2.83 | HRCU-A-CB (Split System: Heat Pump with Remote Outdoor Unit-Air-Source) | No
212976749 | Central Heat Pump | KEEPRITE | DLCURAH30ABK |  |  | EA*4X42L24A* | *96VTN1002120B* | 30200 |  |  | 15.2 | 8.1 | 34200 |  |  | 27400 | 80.12% | 1.8 | Both | 630 | 2.52 | HRCU-A-CB (Split System: Heat Pump with Remote Outdoor Unit-Air-Source) | N/A
214075409 | Central Heat Pump | RHEEM | RD17AZ24AJ3N |  |  | RCFZ2417MTANM | R802V0504A17UHS | 22600 |  |  | 17 | 9.5 | 22600 |  |  | 16900 | 74.78% | 2 | Both | 470 | 1.88 | HRCU-A-CB (Split System: Heat Pump with Remote Outdoor Unit-Air-Source) | Yes
211712803 | Central Heat Pump | CARRIER | 38MURAQ30AB3* |  |  | CAP**4224AL* | 58S(B,C)*A070E21**16 | 29600 |  |  | 15.2 | 8.1 | 33800 |  |  | 27400 | 81.07% | 1.78 | Both | 617.5 | 2.47 | HRCU-A-CB (Split System: Heat Pump with Remote Outdoor Unit-Air-Source) | N/A
211222746 | Central Heat Pump | TEMPSTAR | DLCURAH30ABK |  |  | FM(C,U)4Z30**AL* |  | 30400 |  |  | 15.5 | 8.5 | 35000 |  |  | 27400 | 78.29% | 1.82 | Both | 632.5 | 2.53 | HRCU-A-CB (Split System: Heat Pump with Remote Outdoor Unit-Air-Source) | N/A
211222530 | Central Heat Pump | TEMPSTAR | DLCURAH30ABK |  |  | EA*4X37L21A* | *80ESU0401712A* | 31000 |  |  | 15.2 | 8.1 | 33400 |  |  | 26000 | 77.84% | 1.86 | Both | 645 | 2.58 | HRCU-A-CB (Split System: Heat Pump with Remote Outdoor Unit-Air-Source) | N/A
210596256 | Central Heat Pump | CARRIER | 25VNA837A*030* |  |  | CSPH*6012AL*+UI | 59TN6B100C21**22 | 33000 |  |  | 17 | 8.1 | 32200 |  |  | 24800 | 77.02% | 2.02 | Both | 687.5 | 2.75 | HRCU-A-CB (Split System: Heat Pump with Remote Outdoor Unit-Air-Source) | N/A
210595949 | Central Heat Pump | CARRIER | 25VNA825A*031* |  |  | CAP**4221AL*+UI | 59TN6B080C17**14 | 23600 |  |  | 16.5 | 8.1 | 21400 |  |  | 16700 | 78.04% | 1.96 | Both | 492.5 | 1.97 | HRCU-A-CB (Split System: Heat Pump with Remote Outdoor Unit-Air-Source) | N/A
210595984 | Central Heat Pump | CARRIER | 25VNA825A*031* |  |  | CAP**4821AL*+UI | 59CU5A100C21**22 | 24200 |  |  | 17 | 8.1 | 21000 |  |  | 16500 | 78.57% | 2.02 | Both | 505 | 2.02 | HRCU-A-CB (Split System: Heat Pump with Remote Outdoor Unit-Air-Source) | N/A
210470875 | Central Heat Pump | CARRIER | 25VNA837A*031* |  |  | CNPV*6024AL*+UI | 59CU5A080C21**20 | 32800 |  |  | 18 | 8.1 | 32200 |  |  | 24600 | 76.4% | 1.98 | Both | 682.5 | 2.73 | HRCU-A-CB (Split System: Heat Pump with Remote Outdoor Unit-Air-Source) | No
206767693 | Central Heat Pump | BRYANT HEATING AND COOLING SYSTEMS | 288BNV025*0**C* |  |  | CSPH*3612AL*+UI | 935CA60080C21*** | 24000 |  |  | 16 | 8.1 | 21400 |  |  | 16600 | 77.57% | 1.98 | Both | 500 | 2 | HRCU-A-CB (Split System: Heat Pump with Remote Outdoor Unit-Air-Source) | N/A
210599885 | Central Heat Pump | TEMPSTAR | TVH825GKA2* |  |  | EA*4X43L21A*+WALLCON | *95CSU0601716A* | 24400 |  |  | 16.5 | 8.1 | 21200 |  |  | 16700 | 78.77% | 2.02 | Both | 507.5 | 2.03 | HRCU-A-CB (Split System: Heat Pump with Remote Outdoor Unit-Air-Source) | N/A
212975260 | Central Heat Pump | DAY & NIGHT | DLCURAH24ABK |  |  | EA*4X24L17A* | *96VTN0401712B* | 23400 |  |  | 16 | 8.5 | 27000 |  |  | 26200 | 97.04% | 2.18 | Both | 487.5 | 1.95 | HRCU-A-CB (Split System: Heat Pump with Remote Outdoor Unit-Air-Source) | N/A
212975293 | Central Heat Pump | DAY & NIGHT | DLCURAH24ABK |  |  | EA*4X36L17A* | *96VTN0401712B* | 23400 |  |  | 16.5 | 8.5 | 26200 |  |  | 24400 | 93.13% | 2.02 | Both | 487.5 | 1.95 | HRCU-A-CB (Split System: Heat Pump with Remote Outdoor Unit-Air-Source) | N/A
212978703 | Central Heat Pump | DAY & NIGHT | DLCURAH24ABK |  |  | EN(A,D)4X24L17** | *80MS(N,L)0701712A* | 23400 |  |  | 17 | 8.5 | 27000 |  |  | 24800 | 91.85% | 2.08 | Both | 487.5 | 1.95 | HRCU-A-CB (Split System: Heat Pump with Remote Outdoor Unit-Air-Source) | N/A
212982282 | Central Heat Pump | DAY & NIGHT | DLCURAH24ABK |  |  | EA*4X36L17A* | *80MSU0401712A* | 23400 |  |  | 17 | 8.5 | 25600 |  |  | 23400 | 91.41% | 1.94 | Both | 487.5 | 1.95 | HRCU-A-CB (Split System: Heat Pump with Remote Outdoor Unit-Air-Source) | N/A
211244009 | Central Heat Pump | DAY & NIGHT | DLCURAH24ABK |  |  | EN(A,D)4X24L17** | *96VTN0801716A* | 23800 |  |  | 16 | 8.5 | 26800 |  |  | 23400 | 87.31% | 1.92 | Both | 495 | 1.98 | HRCU-A-CB (Split System: Heat Pump with Remote Outdoor Unit-Air-Source) | N/A
212984127 | Central Heat Pump | DAY & NIGHT | DLCURAH24ABK |  |  | EN(A,D)4X30L17** | *92MSN0601714A* | 23600 |  |  | 17 | 8.5 | 26400 |  |  | 24400 | 92.42% | 2.02 | Both | 492.5 | 1.97 | HRCU-A-CB (Split System: Heat Pump with Remote Outdoor Unit-Air-Source) | N/A
212978681 | Central Heat Pump | DAY & NIGHT | DLCURAH24ABK |  |  | EA*4X37L17A* | *80MS(N,L)0701712A* | 24200 |  |  | 17.5 | 8.5 | 25200 |  |  | 22000 | 87.3% | 1.84 | Both | 505 | 2.02 | HRCU-A-CB (Split System: Heat Pump with Remote Outdoor Unit-Air-Source) | N/A
212987369 | Central Heat Pump | DAY & NIGHT | DLCURAH24ABK |  |  | EA*4X24L17A* | *96MSN0801716A* | 23400 |  |  | 16.5 | 8.5 | 27000 |  |  | 26000 | 96.3% | 2.16 | Both | 487.5 | 1.95 | HRCU-A-CB (Split System: Heat Pump with Remote Outdoor Unit-Air-Source) | N/A
214626049 | Central Heat Pump | LENNOX | SL25XPV-024-230A** |  |  | CK40CT-36B-0*+TDR | EL297UH070XV36B* | 22200 |  |  | 23 | 9.2 | 21600 |  |  | 20400 | 94.44% | 1.84 | Both | 462.5 | 1.85 | HRCU-A-CB (Split System: Heat Pump with Remote Outdoor Unit-Air-Source) | Yes
214626065 | Central Heat Pump | LENNOX | SL25XPV-024-230A** |  |  | CK40CT-48B-0*+TDR | SL297UH040NV36B* | 22200 |  |  | 21.6 | 9.3 | 21600 |  |  | 20600 | 95.37% | 1.86 | Both | 462.5 | 1.85 | HRCU-A-CB (Split System: Heat Pump with Remote Outdoor Unit-Air-Source) | Yes
214626047 | Central Heat Pump | LENNOX | SL25XPV-024-230A** |  |  | CK40CT-36B-0*+TDR | EL296UH070XV36B* | 22200 |  |  | 23 | 9.2 | 21600 |  |  | 20400 | 94.44% | 1.84 | Both | 462.5 | 1.85 | HRCU-A-CB (Split System: Heat Pump with Remote Outdoor Unit-Air-Source) | Yes
214609127 | Central Heat Pump | LUXAIRE | HH824E2S11 |  |  | CTF30A5ADS1 | Z9ES026A08SMPS1 | 23000 |  |  | 18 | 8.5 | 23000 |  |  | 17300 | 75.22% | 2 | Both | 480 | 1.92 | HRCU-A-CB (Split System: Heat Pump with Remote Outdoor Unit-Air-Source) | N/A
214626076 | Central Heat Pump | LENNOX | SL25XPV-036-230A** |  |  | CK40HT-42B-0*+TDR | SL297UH040NV36B* | 34600 |  |  | 21.4 | 8.8 | 34400 |  |  | 26400 | 76.74% | 1.82 | Both | 720 | 2.88 | HRCU-A-CB (Split System: Heat Pump with Remote Outdoor Unit-Air-Source) | Yes
210471165 | Central Heat Pump | TEMPSTAR | TVH837GKA2* |  |  | EHD4X60AAL+WALLCON | *80CSU1002120A* | 32800 |  |  | 17 | 8.1 | 32200 |  |  | 25000 | 77.64% | 2 | Both | 682.5 | 2.73 | HRCU-A-CB (Split System: Heat Pump with Remote Outdoor Unit-Air-Source) | N/A
210470527 | Central Heat Pump | TEMPSTAR | TVH837GKA2* |  |  | EA*4X61L24A*+WALLCON | *95CSU0802120A* | 33200 |  |  | 18 | 8.5 | 32000 |  |  | 24800 | 77.5% | 2 | Both | 692.5 | 2.77 | HRCU-A-CB (Split System: Heat Pump with Remote Outdoor Unit-Air-Source) | N/A
212383301 | Central Heat Pump | CARRIER | 38MURAQ36AB3* |  |  | CAP**3621AL* | 58S(B,C)*A090E21**16 | 35600 |  |  | 16 | 8.1 | 39500 |  |  | 35200 | 89.11% | 1.84 | Both | 742.5 | 2.97 | HRCU-A-CB (Split System: Heat Pump with Remote Outdoor Unit-Air-Source) | N/A
212384313 | Central Heat Pump | BRYANT HEATING AND COOLING SYSTEMS | 38MURAQ36AB3* |  |  | CNPV*4217AL* | 912SD42060E17*** | 35800 |  |  | 16 | 8.1 | 39000 |  |  | 35000 | 89.74% | 1.96 | Both | 745 | 2.98 | HRCU-A-CB (Split System: Heat Pump with Remote Outdoor Unit-Air-Source) | N/A
212970637 | Central Heat Pump | BRYANT HEATING AND COOLING SYSTEMS | 38MURAQ36AB3* |  |  | CAP**3621AL* | 82*SB60090V21*** | 35000 |  |  | 16 | 8.1 | 38500 |  |  | 35200 | 91.43% | 1.82 | Both | 730 | 2.92 | HRCU-A-CB (Split System: Heat Pump with Remote Outdoor Unit-Air-Source) | N/A
212383435 | Central Heat Pump | BRYANT HEATING AND COOLING SYSTEMS | 38MURAQ36AB3* |  |  | CAP**3721AL* | 912SD60100E21*** | 37200 |  |  | 16 | 8.5 | 39000 |  |  | 34800 | 89.23% | 2.12 | Both | 775 | 3.1 | HRCU-A-CB (Split System: Heat Pump with Remote Outdoor Unit-Air-Source) | N/A
213079610 | Central Heat Pump | HEIL | DLCURAH36ABK |  |  | END4X42L17** | *92MSN0801716A* | 35600 |  |  | 16 | 8.1 | 38500 |  |  | 35000 | 90.91% | 1.94 | Both | 742.5 | 2.97 | HRCU-A-CB (Split System: Heat Pump with Remote Outdoor Unit-Air-Source) | N/A
212982608 | Central Heat Pump | KEEPRITE | DLCURAH36ABK |  |  | EA*4X48L24A* | *80MSU0601716A* | 35600 |  |  | 17 | 8.5 | 37800 |  |  | 34600 | 91.53% | 2.02 | Both | 742.5 | 2.97 | HRCU-A-CB (Split System: Heat Pump with Remote Outdoor Unit-Air-Source) | N/A
213078394 | Central Heat Pump | HEIL | DLCURAH36ABK |  |  | EA*4X36L21A* | *80MS(N,L)0902116A* | 34800 |  |  | 16.5 | 8.1 | 38500 |  |  | 35200 | 91.43% | 1.82 | Both | 725 | 2.9 | HRCU-A-CB (Split System: Heat Pump with Remote Outdoor Unit-Air-Source) | N/A
213079562 | Central Heat Pump | HEIL | DLCURAH36ABK |  |  | EA*4X42L21A* | *92MSN0801716A* | 35400 |  |  | 16 | 8.1 | 38500 |  |  | 35000 | 90.91% | 1.88 | Both | 737.5 | 2.95 | HRCU-A-CB (Split System: Heat Pump with Remote Outdoor Unit-Air-Source) | N/A
214389711 | Central Heat Pump | Liberty Heating & Air Conditioning | ASZS60241EA* |  |  | CA*EA2422*4A* | G*VS960603BUA* | 23000 |  |  | 17 | 8.6 | 23000 |  |  | 16100 | 70% | 2 | Both | 480 | 1.92 | HRCU-A-CB (Split System: Heat Pump with Remote Outdoor Unit-Air-Source) | N/A
214389713 | Central Heat Pump | Liberty Heating & Air Conditioning | ASZS60241EA* |  |  | CA*EA2422*4A* | G*VC960804CNB* | 23000 |  |  | 17 | 8.6 | 23000 |  |  | 16100 | 70% | 2 | Both | 480 | 1.92 | HRCU-A-CB (Split System: Heat Pump with Remote Outdoor Unit-Air-Source) | N/A
207252605 | Central Heat Pump | TCL | TCE-36HA/DV2O |  |  | TCE-2430D6HWA/DVOE(02) | MGH96M060B3A | 22800 |  |  | 16 | 8.5 | 23200 |  |  | 16400 | 70.69% | 1.95 | Both | 475 | 1.9 | HRCU-A-CB (Split System: Heat Pump with Remote Outdoor Unit-Air-Source) | No
214389740 | Central Heat Pump | Liberty Heating & Air Conditioning | ASZS60241EA* |  |  | CA*EA3026*4A* | G*VM971005CNB* | 23000 |  |  | 17 | 8.6 | 23000 |  |  | 16100 | 70% | 2 | Both | 480 | 1.92 | HRCU-A-CB (Split System: Heat Pump with Remote Outdoor Unit-Air-Source) | N/A
212989628 | Central Heat Pump | HEIL | DLCURAH24ABK |  |  | EN(A,D)4X36L21** | *95MSU0802120A* | 23400 |  |  | 17 | 8.5 | 26200 |  |  | 24600 | 93.89% | 2.04 | Both | 487.5 | 1.95 | HRCU-A-CB (Split System: Heat Pump with Remote Outdoor Unit-Air-Source) | N/A
211244062 | Central Heat Pump | DAY & NIGHT | DLCURAH24ABK |  |  | EN(A,D)4X24L17** | *96VTN0401410A* | 23400 |  |  | 15.5 | 8.5 | 26600 |  |  | 24000 | 90.23% | 1.96 | Both | 487.5 | 1.95 | HRCU-A-CB (Split System: Heat Pump with Remote Outdoor Unit-Air-Source) | N/A
210597633 | Central Heat Pump | DAY & NIGHT | CVH837GKA** |  |  | EN(A,D,W)4X60L24**+WALLCON | *97CMN1002122A* | 32800 |  |  | 18 | 8.1 | 32200 |  |  | 24600 | 76.4% | 1.98 | Both | 682.5 | 2.73 | HRCU-A-CB (Split System: Heat Pump with Remote Outdoor Unit-Air-Source) | No
212983135 | Central Heat Pump | DAY & NIGHT | DLCURAH24ABK |  |  | EA*4X24L17A* | *92MSN0401712A* | 23200 |  |  | 15.5 | 8.5 | 27000 |  |  | 26600 | 98.52% | 2.24 | Both | 482.5 | 1.93 | HRCU-A-CB (Split System: Heat Pump with Remote Outdoor Unit-Air-Source) | N/A
214389647 | Central Heat Pump | Liberty Heating & Air Conditioning | ASZS60421EA* |  |  | CA*EA6030*4A* | G*VC801005C*A* | 40000 |  |  | 17 | 8.6 | 40000 |  |  | 30600 | 76.5% | 2.2 | Both | 832.5 | 3.33 | HRCU-A-CB (Split System: Heat Pump with Remote Outdoor Unit-Air-Source) | N/A
206790187 | Central Heat Pump | BRYANT HEATING AND COOLING SYSTEMS | 284ANV024*0**B* |  |  | CNPV*4221AL*+UI | 986TC42060C17*** | 23400 |  |  | 20 | 10 | 26800 |  |  | 20000 | 74.63% | 2.42 | Both | 487.5 | 1.95 | HRCU-A-CB (Split System: Heat Pump with Remote Outdoor Unit-Air-Source) | Both
211398430 | Central Heat Pump | COLEMAN | HMH72B341 |  |  | XAHC48FBCN1 | TM8E100C16MP11 | 33000 |  |  | 17 | 8.5 | 31800 |  |  | 23200 | 72.96% | 2.04 | Both | 687.5 | 2.75 | HRCU-A-CB (Split System: Heat Pump with Remote Outdoor Unit-Air-Source) | N/A
214389759 | Central Heat Pump | Liberty Heating & Air Conditioning | ASZS60421EA* |  |  | CA*EA6030*4A*+MBVC2000**-1A* |  | 40000 |  |  | 17 | 8.6 | 40000 |  |  | 30600 | 76.5% | 2 | Both | 832.5 | 3.33 | HRCU-A-CB (Split System: Heat Pump with Remote Outdoor Unit-Air-Source) | N/A
206790065 | Central Heat Pump | BRYANT HEATING AND COOLING SYSTEMS | 284ANV024*0**B* |  |  | CNPV*3621AL*+UI | 987MB42080C17*** | 23200 |  |  | 20 | 9.5 | 26800 |  |  | 20000 | 74.63% | 2.36 | Both | 482.5 | 1.93 | HRCU-A-CB (Split System: Heat Pump with Remote Outdoor Unit-Air-Source) | Both
206790106 | Central Heat Pump | BRYANT HEATING AND COOLING SYSTEMS | 284ANV024*0**B* |  |  | CSPH*3612AL*+UI | 88*TA48090C17*** | 23800 |  |  | 20.5 | 9.5 | 26400 |  |  | 19600 | 74.24% | 2.52 | Both | 495 | 1.98 | HRCU-A-CB (Split System: Heat Pump with Remote Outdoor Unit-Air-Source) | No
214398222 | Central Heat Pump | LUXAIRE | HH836E2S11 |  |  | CTF48C5CFS1 | TMLE120C16MP11 | 33000 |  |  | 19 | 8.5 | 31000 |  |  | 24200 | 78.06% | 2 | Both | 687.5 | 2.75 | HRCU-A-CB (Split System: Heat Pump with Remote Outdoor Unit-Air-Source) | N/A
214396377 | Central Heat Pump | LUXAIRE | HH836E2S11 |  |  | CTM48C5CFS1 | TM8Y100C16MP11 | 33200 |  |  | 19 | 8.5 | 31400 |  |  | 24400 | 77.71% | 2 | Both | 692.5 | 2.77 | HRCU-A-CB (Split System: Heat Pump with Remote Outdoor Unit-Air-Source) | N/A
212975086 | Central Heat Pump | KEEPRITE | DLCURAH18ABK |  |  | EA*4X24L17A* | *96VTN0401712B* | 17200 |  |  | 16 | 8.5 | 18200 |  |  | 19400 | 106.6% | 2.34 | Both | 357.5 | 1.43 | HRCU-A-CB (Split System: Heat Pump with Remote Outdoor Unit-Air-Source) | N/A
212983725 | Central Heat Pump | KEEPRITE | DLCURAH18ABK |  |  | EN(A,D)4X30L14** | *92MSN0601412A* | 17400 |  |  | 16 | 8.1 | 17900 |  |  | 18600 | 103.9% | 2.24 | Both | 362.5 | 1.45 | HRCU-A-CB (Split System: Heat Pump with Remote Outdoor Unit-Air-Source) | N/A
212976123 | Central Heat Pump | CARRIER | 38MURAQ24AB3* |  |  | CNPV*3621AL* | GG96VTAB48080B** | 23400 |  |  | 16.5 | 8.1 | 25800 |  |  | 24200 | 93.8% | 2 | Both | 487.5 | 1.95 | HRCU-A-CB (Split System: Heat Pump with Remote Outdoor Unit-Air-Source) | N/A
212987023 | Central Heat Pump | DAY & NIGHT | DLCURAH18ABK |  |  | EA*4X30L14A* | *96MSN0601412A* | 17400 |  |  | 16 | 8.5 | 18000 |  |  | 18700 | 103.9% | 2.26 | Both | 362.5 | 1.45 | HRCU-A-CB (Split System: Heat Pump with Remote Outdoor Unit-Air-Source) | N/A
212974964 | Central Heat Pump | CARRIER | 38MURAQ24AB3* |  |  | CAP**3017AL* | GG96VTAB30040A** | 23400 |  |  | 16 | 8.5 | 26400 |  |  | 24800 | 93.94% | 2.06 | Both | 487.5 | 1.95 | HRCU-A-CB (Split System: Heat Pump with Remote Outdoor Unit-Air-Source) | N/A
212978090 | Central Heat Pump | CARRIER | 38MURAQ24AB3* |  |  | CAP**2417AL* | 58S(B,C)*B070M14**12 | 23400 |  |  | 17 | 9 | 26800 |  |  | 26400 | 98.51% | 2.24 | Both | 487.5 | 1.95 | HRCU-A-CB (Split System: Heat Pump with Remote Outdoor Unit-Air-Source) | N/A
211241237 | Central Heat Pump | BRYANT HEATING AND COOLING SYSTEMS | 38MURAQ24AB3* |  |  | CAP**3014AL* | 82*SA36045V14*** | 24200 |  |  | 16 | 8.5 | 26400 |  |  | 23000 | 87.12% | 1.9 | Both | 505 | 2.02 | HRCU-A-CB (Split System: Heat Pump with Remote Outdoor Unit-Air-Source) | N/A
212981114 | Central Heat Pump | DAY & NIGHT | DLCURAH30ABK |  |  | EA*4X42L24A* | *80MS(N,L)1102420A* | 30000 |  |  | 15.5 | 8.1 | 34200 |  |  | 27600 | 80.7% | 1.8 | Both | 625 | 2.5 | HRCU-A-CB (Split System: Heat Pump with Remote Outdoor Unit-Air-Source) | N/A
212982222 | Central Heat Pump | DAY & NIGHT | DLCURAH30ABK |  |  | END4X42L17** | *80MSU0401712A* | 29800 |  |  | 15.2 | 8.5 | 33600 |  |  | 27000 | 80.36% | 1.82 | Both | 620 | 2.48 | HRCU-A-CB (Split System: Heat Pump with Remote Outdoor Unit-Air-Source) | N/A
214626217 | Central Heat Pump | LENNOX | SL25XPV-048-230A** |  |  | CK40HT-51/61C-0*+TDR | EL297UH110XV48C* | 44500 |  |  | 20.6 | 9.2 | 45500 |  |  | 37600 | 82.64% | 1.8 | Both | 927.5 | 3.71 | HRCU-A-CB (Split System: Heat Pump with Remote Outdoor Unit-Air-Source) | Yes
214626215 | Central Heat Pump | LENNOX | SL25XPV-048-230A** |  |  | CK40HT-51/61C-0*+TDR | EL297UH090XV48C* | 44500 |  |  | 20.6 | 9.2 | 45500 |  |  | 37600 | 82.64% | 1.8 | Both | 927.5 | 3.71 | HRCU-A-CB (Split System: Heat Pump with Remote Outdoor Unit-Air-Source) | Yes
204300540 | Central Heat Pump | BRYANT HEATING AND COOLING SYSTEMS | 288BNV037*0**A* |  |  | CSPH*4812AL*+UI | 987MB66120C24*** | 32600 |  |  | 16.5 | 8.1 | 33000 |  |  | 25000 | 75.76% | 1.96 | Both | 680 | 2.72 | HRCU-A-CB (Split System: Heat Pump with Remote Outdoor Unit-Air-Source) | N/A
204300450 | Central Heat Pump | BRYANT HEATING AND COOLING SYSTEMS | 288BNV037*0**A* |  |  | CSPH*4812AL*+UI | 88*TA60090C21*** | 32600 |  |  | 17 | 8.1 | 33000 |  |  | 25000 | 75.76% | 1.98 | Both | 680 | 2.72 | HRCU-A-CB (Split System: Heat Pump with Remote Outdoor Unit-Air-Source) | N/A
213353812 | Central Heat Pump | DAY & NIGHT | DLCURAH30ABK |  |  | F5MA4*30L*B* |  | 30000 |  |  | 15.2 | 8.5 | 33600 |  |  | 27200 | 80.95% | 1.8 | Both | 625 | 2.5 | HRCU-A-CB (Split System: Heat Pump with Remote Outdoor Unit-Air-Source) | N/A
212980228 | Central Heat Pump | DAY & NIGHT | DLCURAH30ABK |  |  | EA*4X43L21A* | *80MS(N,L)0902116A* | 30600 |  |  | 15.2 | 8.1 | 33400 |  |  | 26400 | 79.04% | 1.86 | Both | 637.5 | 2.55 | HRCU-A-CB (Split System: Heat Pump with Remote Outdoor Unit-Air-Source) | N/A
213353849 | Central Heat Pump | COMFORTMAKER | DLCURAH36ABK |  |  | F5MA4*36L*B* |  | 35800 |  |  | 16 | 9 | 38500 |  |  | 35000 | 90.91% | 1.94 | Both | 745 | 2.98 | HRCU-A-CB (Split System: Heat Pump with Remote Outdoor Unit-Air-Source) | N/A
213080531 | Central Heat Pump | HEIL | DLCURAH36ABK |  |  | EA*4X37L17A* | *95MSU0401712A* | 35600 |  |  | 15.2 | 8.1 | 38500 |  |  | 35200 | 91.43% | 1.98 | Both | 742.5 | 2.97 | HRCU-A-CB (Split System: Heat Pump with Remote Outdoor Unit-Air-Source) | N/A
213077569 | Central Heat Pump | HEIL | DLCURAH36ABK |  |  | EN(A,D,W)4X48L21** | *96VTN0802120B* | 35600 |  |  | 16.5 | 8.1 | 38500 |  |  | 34800 | 90.39% | 1.98 | Both | 742.5 | 2.97 | HRCU-A-CB (Split System: Heat Pump with Remote Outdoor Unit-Air-Source) | N/A
213079316 | Central Heat Pump | HEIL | DLCURAH36ABK |  |  | EN(A,D,W)4X48L21** | *80MSU0802120A* | 35800 |  |  | 17 | 8.1 | 38000 |  |  | 34800 | 91.58% | 2.04 | Both | 745 | 2.98 | HRCU-A-CB (Split System: Heat Pump with Remote Outdoor Unit-Air-Source) | N/A
213077580 | Central Heat Pump | HEIL | DLCURAH36ABK |  |  | EN(A,D)4X48L24** | *96VTN0802120B* | 35600 |  |  | 16.5 | 8.1 | 38500 |  |  | 34800 | 90.39% | 1.98 | Both | 742.5 | 2.97 | HRCU-A-CB (Split System: Heat Pump with Remote Outdoor Unit-Air-Source) | N/A
213079328 | Central Heat Pump | HEIL | DLCURAH36ABK |  |  | EN(A,D)4X48L24** | *80MSU0802120A* | 35800 |  |  | 17 | 8.1 | 38000 |  |  | 34800 | 91.58% | 2.04 | Both | 745 | 2.98 | HRCU-A-CB (Split System: Heat Pump with Remote Outdoor Unit-Air-Source) | N/A
213078526 | Central Heat Pump | HEIL | DLCURAH36ABK |  |  | EA*4X42L24A* | *80MS(N,L)0902120A* | 35400 |  |  | 16.5 | 8.1 | 38500 |  |  | 35000 | 90.91% | 1.9 | Both | 737.5 | 2.95 | HRCU-A-CB (Split System: Heat Pump with Remote Outdoor Unit-Air-Source) | N/A
210470549 | Central Heat Pump | TEMPSTAR | TVH837GKA2* |  |  | EA*4X61L24A*+WALLCON | *80CSU1002120A* | 33200 |  |  | 17.5 | 8.5 | 32000 |  |  | 25000 | 78.12% | 2 | Both | 692.5 | 2.77 | HRCU-A-CB (Split System: Heat Pump with Remote Outdoor Unit-Air-Source) | N/A
211241255 | Central Heat Pump | BRYANT HEATING AND COOLING SYSTEMS | 38MURAQ24AB3* |  |  | CAP**3014AL* | 926SA36060V14*** | 23400 |  |  | 16.5 | 8.5 | 25800 |  |  | 24200 | 93.8% | 2 | Both | 487.5 | 1.95 | HRCU-A-CB (Split System: Heat Pump with Remote Outdoor Unit-Air-Source) | N/A
211264545 | Central Heat Pump | COMFORTMAKER | DLCURAH18ABK |  |  | EN(A,D)4X30L17** | *92ESN0601412A* | 18300 |  |  | 16 | 8.5 | 18800 |  |  | 18300 | 97.34% | 2.22 | Both | 382.5 | 1.53 | HRCU-A-CB (Split System: Heat Pump with Remote Outdoor Unit-Air-Source) | N/A
211245937 | Central Heat Pump | BRYANT HEATING AND COOLING SYSTEMS | 38MURAQ24AB3* |  |  | FM(C,U)4Z24**AL* |  | 23800 |  |  | 17.5 | 9 | 27200 |  |  | 25800 | 94.85% | 2.18 | Both | 495 | 1.98 | HRCU-A-CB (Split System: Heat Pump with Remote Outdoor Unit-Air-Source) | N/A
213772861 | Central Heat Pump | DAY & NIGHT | CVH825GKA3* |  |  | EA*4X30L17A*+WALLCON | *80CTL0701716B* | 23400 |  |  | 16.5 | 8.1 | 21600 |  |  | 16700 | 77.31% | 1.92 | Both | 487.5 | 1.95 | HRCU-A-CB (Split System: Heat Pump with Remote Outdoor Unit-Air-Source) | N/A
210533064 | Central Heat Pump | CARRIER | 25VNA424A*031* |  |  | CNPV*3017AL*+UI | 58TN*A090C17**16 | 23400 |  |  | 21 | 10 | 26600 |  |  | 19800 | 74.44% | 2.4 | Both | 487.5 | 1.95 | HRCU-A-CB (Split System: Heat Pump with Remote Outdoor Unit-Air-Source) | No
210533096 | Central Heat Pump | CARRIER | 25VNA424A*031* |  |  | CSPH*3012AL*+UI | 59TN6B080C17**14 | 23400 |  |  | 19 | 9 | 27000 |  |  | 20000 | 74.07% | 2.44 | Both | 487.5 | 1.95 | HRCU-A-CB (Split System: Heat Pump with Remote Outdoor Unit-Air-Source) | No
214398311 | Central Heat Pump | LUXAIRE | HH860E2S11 |  |  | CTM60C5CGS1 | TM9V100C16MP12 | 43500 |  |  | 18 | 8.5 | 44000 |  |  | 33200 | 75.45% | 2 | Both | 907.5 | 3.63 | HRCU-A-CB (Split System: Heat Pump with Remote Outdoor Unit-Air-Source) | Both
214398060 | Central Heat Pump | LUXAIRE | HH860E2S11 |  |  | CTM60C5CHS1 | LPLC120C20MP13 | 53000 |  |  | 19 | 8.5 | 54000 |  |  | 39000 | 72.22% | 2 | Both | 1105 | 4.42 | HRCU-A-CB (Split System: Heat Pump with Remote Outdoor Unit-Air-Source) | N/A
214584757 | Central Heat Pump | LUXAIRE | HH860E2S11 |  |  | CTF60C5CGS1 | Z8ES120C16SMPS1 | 44000 |  |  | 18 | 8.5 | 43500 |  |  | 33000 | 75.86% | 2 | Both | 917.5 | 3.67 | HRCU-A-CB (Split System: Heat Pump with Remote Outdoor Unit-Air-Source) | Both
214398277 | Central Heat Pump | LUXAIRE | HH860E2S11 |  |  | CTF60C5CGS1 | TPLC120C20MP13 | 44500 |  |  | 18 | 8.5 | 45000 |  |  | 33800 | 75.11% | 2 | Both | 927.5 | 3.71 | HRCU-A-CB (Split System: Heat Pump with Remote Outdoor Unit-Air-Source) | N/A
210533000 | Central Heat Pump | CARRIER | 25VNA424A*031* |  |  | CAP**3721AL*+UI | 58TN*A070C17**16 | 24200 |  |  | 20.5 | 10.5 | 26400 |  |  | 19700 | 74.62% | 2.54 | Both | 505 | 2.02 | HRCU-A-CB (Split System: Heat Pump with Remote Outdoor Unit-Air-Source) | Both
210599886 | Central Heat Pump | TEMPSTAR | TVH825GKA2* |  |  | EA*4X43L21A*+WALLCON | *95CSU0802120A* | 24400 |  |  | 17 | 8.5 | 21200 |  |  | 16600 | 78.3% | 2.04 | Both | 507.5 | 2.03 | HRCU-A-CB (Split System: Heat Pump with Remote Outdoor Unit-Air-Source) | N/A
210599887 | Central Heat Pump | TEMPSTAR | TVH825GKA2* |  |  | EA*4X43L21A*+WALLCON | *95CSU1002122A* | 24400 |  |  | 17 | 8.5 | 21200 |  |  | 16600 | 78.3% | 2.04 | Both | 507.5 | 2.03 | HRCU-A-CB (Split System: Heat Pump with Remote Outdoor Unit-Air-Source) | N/A
210599900 | Central Heat Pump | TEMPSTAR | TVH825GKA2* |  |  | EA*4X48L21A*+WALLCON | *80CTL0901716A* | 24200 |  |  | 17.5 | 8.1 | 20800 |  |  | 16500 | 79.33% | 2.04 | Both | 505 | 2.02 | HRCU-A-CB (Split System: Heat Pump with Remote Outdoor Unit-Air-Source) | N/A
210470429 | Central Heat Pump | CARRIER | 25VNA837A*031* |  |  | CAP**6121AL*+UI | 58TN*A070C17**16 | 33200 |  |  | 17.5 | 8.5 | 32200 |  |  | 25000 | 77.64% | 1.98 | Both | 692.5 | 2.77 | HRCU-A-CB (Split System: Heat Pump with Remote Outdoor Unit-Air-Source) | No
210470649 | Central Heat Pump | CARRIER | 25VNA837A*031* |  |  | CAP**6124AL*+UI | 59MN7B060C21**20 | 33000 |  |  | 17.5 | 8.5 | 32400 |  |  | 25200 | 77.78% | 1.98 | Both | 687.5 | 2.75 | HRCU-A-CB (Split System: Heat Pump with Remote Outdoor Unit-Air-Source) | No
213076339 | Central Heat Pump | HEIL | DLCURAH36ABK |  |  | EN(A,D)4X48L24** | *95MSU1002122A* | 36200 |  |  | 16.5 | 8.1 | 38500 |  |  | 35000 | 90.91% | 2.02 | Both | 755 | 3.02 | HRCU-A-CB (Split System: Heat Pump with Remote Outdoor Unit-Air-Source) | N/A
211228308 | Central Heat Pump | DAY & NIGHT | DLCURAH36ABK |  |  | EA*4X43L21A* | *80VSL0701716A* | 36600 |  |  | 15.5 | 8.5 | 38500 |  |  | 34800 | 90.39% | 2.1 | Both | 762.5 | 3.05 | HRCU-A-CB (Split System: Heat Pump with Remote Outdoor Unit-Air-Source) | N/A
211228358 | Central Heat Pump | DAY & NIGHT | DLCURAH36ABK |  |  | EA*4X43L21A* | *80ESU0802120A | 38000 |  |  | 15.5 | 8.5 | 39000 |  |  | 35000 | 89.74% | 2.16 | Both | 792.5 | 3.17 | HRCU-A-CB (Split System: Heat Pump with Remote Outdoor Unit-Air-Source) | N/A
211229275 | Central Heat Pump | DAY & NIGHT | DLCURAH36ABK |  |  | EA*4X48L24A* | *80ES(N,L)0902120A* | 36600 |  |  | 16 | 8.5 | 38500 |  |  | 34800 | 90.39% | 2.08 | Both | 762.5 | 3.05 | HRCU-A-CB (Split System: Heat Pump with Remote Outdoor Unit-Air-Source) | N/A
213078310 | Central Heat Pump | HEIL | DLCURAH36ABK |  |  | EA*4X42L21A* | *80MS(N,L)0901714A* | 35400 |  |  | 16.5 | 8.1 | 38500 |  |  | 35000 | 90.91% | 1.88 | Both | 737.5 | 2.95 | HRCU-A-CB (Split System: Heat Pump with Remote Outdoor Unit-Air-Source) | N/A
213080417 | Central Heat Pump | HEIL | DLCURAH36ABK |  |  | EA*4X43L21A* | *96MSN1002122A* | 36800 |  |  | 16 | 8.5 | 38500 |  |  | 34800 | 90.39% | 2.1 | Both | 767.5 | 3.07 | HRCU-A-CB (Split System: Heat Pump with Remote Outdoor Unit-Air-Source) | N/A
210474587 | Central Heat Pump | DAY & NIGHT | CVH825GKA3* |  |  | EHD4X48AAL+WALLCON | *97CMN0801714A* | 24200 |  |  | 16 | 8.1 | 21400 |  |  | 16700 | 78.04% | 2 | Both | 505 | 2.02 | HRCU-A-CB (Split System: Heat Pump with Remote Outdoor Unit-Air-Source) | N/A
213772811 | Central Heat Pump | DAY & NIGHT | CVH825GKA3* |  |  | EA*4X25L17A*+WALLCON | *96CTN0801714B* | 24200 |  |  | 16.5 | 8.1 | 21400 |  |  | 16700 | 78.04% | 2.02 | Both | 505 | 2.02 | HRCU-A-CB (Split System: Heat Pump with Remote Outdoor Unit-Air-Source) | N/A
213079514 | Central Heat Pump | HEIL | DLCURAH36ABK |  |  | EA*4X36L17A* | *92MSN0801716A* | 35000 |  |  | 16 | 8.1 | 38500 |  |  | 35200 | 91.43% | 1.82 | Both | 730 | 2.92 | HRCU-A-CB (Split System: Heat Pump with Remote Outdoor Unit-Air-Source) | N/A
212970693 | Central Heat Pump | KEEPRITE | DLCURAH36ABK |  |  | EA*4X48L21A* | *80VSL0902120B* | 35600 |  |  | 16.5 | 8.5 | 38500 |  |  | 34600 | 89.87% | 2.02 | Both | 742.5 | 2.97 | HRCU-A-CB (Split System: Heat Pump with Remote Outdoor Unit-Air-Source) | N/A
212970743 | Central Heat Pump | KEEPRITE | DLCURAH36ABK |  |  | EN(A,D)4X48L24** | *80VSL0902120B* | 36000 |  |  | 16.5 | 8.1 | 38000 |  |  | 35000 | 92.11% | 2 | Both | 750 | 3 | HRCU-A-CB (Split System: Heat Pump with Remote Outdoor Unit-Air-Source) | N/A
214626062 | Central Heat Pump | LENNOX | SL25XPV-024-230A** |  |  | CK40CT-48B-0*+TDR | SL280UH090V36B* | 22200 |  |  | 21.8 | 9.5 | 21400 |  |  | 20400 | 95.33% | 1.86 | Both | 462.5 | 1.85 | HRCU-A-CB (Split System: Heat Pump with Remote Outdoor Unit-Air-Source) | Yes
214626077 | Central Heat Pump | LENNOX | SL25XPV-036-230A** |  |  | CK40HT-42B-0*+TDR | SL297UH060NV36B* | 34600 |  |  | 21 | 8.8 | 34400 |  |  | 26400 | 76.74% | 1.82 | Both | 720 | 2.88 | HRCU-A-CB (Split System: Heat Pump with Remote Outdoor Unit-Air-Source) | Yes
204451211 | Central Heat Pump | CARRIER | 25VNA825A*031* |  |  | CAP**3017AL*+UI | 59TN6B060C17**14 | 23400 |  |  | 16 | 8.1 | 21600 |  |  | 16800 | 77.78% | 1.9 | Both | 487.5 | 1.95 | HRCU-A-CB (Split System: Heat Pump with Remote Outdoor Unit-Air-Source) | N/A
214066728 | Central Heat Pump | RHEEM | RD17AZ36AJ3N |  |  | RCFZ3621MTANM | R96VA0602317M | 34200 |  |  | 18 | 8.1 | 34200 |  |  | 29800 | 87.13% | 1.9 | Both | 712.5 | 2.85 | HRCU-A-CB (Split System: Heat Pump with Remote Outdoor Unit-Air-Source) | Yes
204451243 | Central Heat Pump | CARRIER | 25VNA825A*031* |  |  | CAP**3717AL*+UI | 59TN6B080C17**14 | 24200 |  |  | 16.5 | 8.1 | 21400 |  |  | 16700 | 78.04% | 1.98 | Both | 505 | 2.02 | HRCU-A-CB (Split System: Heat Pump with Remote Outdoor Unit-Air-Source) | N/A
204451244 | Central Heat Pump | CARRIER | 25VNA825A*031* |  |  | CAP**3717AL*+UI | 59MN7B060C17**14 | 24000 |  |  | 16 | 8.1 | 21600 |  |  | 16900 | 78.24% | 1.98 | Both | 500 | 2 | HRCU-A-CB (Split System: Heat Pump with Remote Outdoor Unit-Air-Source) | N/A
210595937 | Central Heat Pump | CARRIER | 25VNA825A*031* |  |  | CAP**4221AL*+UI | 58CU*A100C21**20 | 23800 |  |  | 16.5 | 8.1 | 21400 |  |  | 16700 | 78.04% | 1.96 | Both | 495 | 1.98 | HRCU-A-CB (Split System: Heat Pump with Remote Outdoor Unit-Air-Source) | N/A
213773081 | Central Heat Pump | DAY & NIGHT | CVH825GKA3* |  |  | EA*4X36L21A*+WALLCON | *80CTL1102120B* | 23600 |  |  | 16.5 | 8.1 | 21400 |  |  | 16600 | 77.57% | 1.94 | Both | 492.5 | 1.97 | HRCU-A-CB (Split System: Heat Pump with Remote Outdoor Unit-Air-Source) | N/A
206790481 | Central Heat Pump | BRYANT HEATING AND COOLING SYSTEMS | 284ANV036*0**B* |  |  | CSPH*6012AL*+UI | 986TC42080C17*** | 34200 |  |  | 18.5 | 9 | 35000 |  |  | 25400 | 72.57% | 2.02 | Both | 712.5 | 2.85 | HRCU-A-CB (Split System: Heat Pump with Remote Outdoor Unit-Air-Source) | No
206790390 | Central Heat Pump | BRYANT HEATING AND COOLING SYSTEMS | 284ANV036*0**B* |  |  | CNPV*4221AL*+UI | 88*TA48090C17*** | 33200 |  |  | 19.5 | 9 | 35200 |  |  | 26600 | 75.57% | 2 | Both | 692.5 | 2.77 | HRCU-A-CB (Split System: Heat Pump with Remote Outdoor Unit-Air-Source) | Both
212977079 | Central Heat Pump | BRYANT HEATING AND COOLING SYSTEMS | 38MURAQ36AB3* |  |  | CAP**4821AL* | 926TC66100V21*** | 35800 |  |  | 16.5 | 8.5 | 37800 |  |  | 34600 | 91.53% | 2.02 | Both | 745 | 2.98 | HRCU-A-CB (Split System: Heat Pump with Remote Outdoor Unit-Air-Source) | N/A
210595964 | Central Heat Pump | CARRIER | 25VNA825A*031* |  |  | CAP**4321AL*+UI | 58TN*A070C17**16 | 24400 |  |  | 17 | 8.5 | 21200 |  |  | 16600 | 78.3% | 2.02 | Both | 507.5 | 2.03 | HRCU-A-CB (Split System: Heat Pump with Remote Outdoor Unit-Air-Source) | N/A
210595957 | Central Heat Pump | CARRIER | 25VNA825A*031* |  |  | CAP**4224AL*+UI | 59MN7B120C24**22 | 23800 |  |  | 16.5 | 8.1 | 21400 |  |  | 16700 | 78.04% | 1.96 | Both | 495 | 1.98 | HRCU-A-CB (Split System: Heat Pump with Remote Outdoor Unit-Air-Source) | N/A
214389723 | Central Heat Pump | Liberty Heating & Air Conditioning | ASZS60241EA* |  |  | CA*EA3026*4A* | G*VC800604B*A* | 23000 |  |  | 17 | 8.6 | 23000 |  |  | 16100 | 70% | 2 | Both | 480 | 1.92 | HRCU-A-CB (Split System: Heat Pump with Remote Outdoor Unit-Air-Source) | N/A
214389727 | Central Heat Pump | Liberty Heating & Air Conditioning | ASZS60241EA* |  |  | CA*EA3026*4A* | G*VC800805C*A* | 23000 |  |  | 17 | 8.6 | 23000 |  |  | 16100 | 70% | 2 | Both | 480 | 1.92 | HRCU-A-CB (Split System: Heat Pump with Remote Outdoor Unit-Air-Source) | N/A
212978151 | Central Heat Pump | BRYANT HEATING AND COOLING SYSTEMS | 38MURAQ24AB3* |  |  | CAP**3717AL* | 8(0,1)*SB36070M14*** | 24000 |  |  | 17.5 | 8.5 | 25200 |  |  | 22200 | 88.1% | 1.86 | Both | 500 | 2 | HRCU-A-CB (Split System: Heat Pump with Remote Outdoor Unit-Air-Source) | N/A
213353732 | Central Heat Pump | DAY & NIGHT | DLCURAH18ABK |  |  | F5MA4*18L*A* |  | 18200 |  |  | 16 | 9 | 19200 |  |  | 19100 | 99.48% | 2.3 | Both | 380 | 1.52 | HRCU-A-CB (Split System: Heat Pump with Remote Outdoor Unit-Air-Source) | N/A
211242395 | Central Heat Pump | BRYANT HEATING AND COOLING SYSTEMS | 38MURAQ24AB3* |  |  | CAP**3621AL* | 82*SA48070V17*** | 24000 |  |  | 17 | 8.5 | 26000 |  |  | 22800 | 87.69% | 1.9 | Both | 500 | 2 | HRCU-A-CB (Split System: Heat Pump with Remote Outdoor Unit-Air-Source) | N/A
213076390 | Central Heat Pump | HEIL | DLCURAH18ABK |  |  | EA*4X24L17A* | *96VTN0601716B* | 17400 |  |  | 16 | 8.5 | 18400 |  |  | 19500 | 106% | 2.34 | Both | 362.5 | 1.45 | HRCU-A-CB (Split System: Heat Pump with Remote Outdoor Unit-Air-Source) | N/A
211242310 | Central Heat Pump | BRYANT HEATING AND COOLING SYSTEMS | 38MURAQ24AB3* |  |  | CAP**3621AL* | 926SA48080V17*** | 24400 |  |  | 16.5 | 8.5 | 26200 |  |  | 22400 | 85.5% | 1.86 | Both | 507.5 | 2.03 | HRCU-A-CB (Split System: Heat Pump with Remote Outdoor Unit-Air-Source) | N/A
214626041 | Central Heat Pump | LENNOX | SL25XPV-024-230A** |  |  | CK40HT-42C-0*+TDR | SLP99UH090XV48C* | 22200 |  |  | 21.4 | 9.4 | 21400 |  |  | 20000 | 93.46% | 1.9 | Both | 462.5 | 1.85 | HRCU-A-CB (Split System: Heat Pump with Remote Outdoor Unit-Air-Source) | Yes
213771421 | Central Heat Pump | DAY & NIGHT | CVH825GKA2* |  |  | EA*4X42L24A*+WALLCON | *96CTN1002122B* | 23800 |  |  | 16.5 | 8.1 | 21400 |  |  | 16600 | 77.57% | 1.96 | Both | 495 | 1.98 | HRCU-A-CB (Split System: Heat Pump with Remote Outdoor Unit-Air-Source) | N/A
210595959 | Central Heat Pump | CARRIER | 25VNA825A*031* |  |  | CAP**4224AL*+UI | 59TN6B120C24**22 | 23800 |  |  | 17 | 8.1 | 21400 |  |  | 16600 | 77.57% | 1.96 | Both | 495 | 1.98 | HRCU-A-CB (Split System: Heat Pump with Remote Outdoor Unit-Air-Source) | N/A
214389741 | Central Heat Pump | Liberty Heating & Air Conditioning | ASZS60361EA* |  |  | AHVE60DP1400A* |  | 34200 |  |  | 17.5 | 8.6 | 34200 |  |  | 30000 | 87.72% | 2 | Both | 712.5 | 2.85 | HRCU-A-CB (Split System: Heat Pump with Remote Outdoor Unit-Air-Source) | N/A
214389757 | Central Heat Pump | Liberty Heating & Air Conditioning | ASZS60361EA* |  |  | CA*EA4830*4A* | G*VS960805CUA* | 34200 |  |  | 17.5 | 8.6 | 34200 |  |  | 29000 | 84.8% | 2 | Both | 712.5 | 2.85 | HRCU-A-CB (Split System: Heat Pump with Remote Outdoor Unit-Air-Source) | N/A
206790433 | Central Heat Pump | BRYANT HEATING AND COOLING SYSTEMS | 284ANV036*0**B* |  |  | CSPH*3612AL*+UI | 986TC42080C17*** | 33400 |  |  | 18 | 9 | 35400 |  |  | 26400 | 74.58% | 2 | Both | 695 | 2.78 | HRCU-A-CB (Split System: Heat Pump with Remote Outdoor Unit-Air-Source) | N/A
206790483 | Central Heat Pump | BRYANT HEATING AND COOLING SYSTEMS | 284ANV036*0**B* |  |  | CSPH*6012AL*+UI | 987MB42080C17*** | 34200 |  |  | 18.5 | 9 | 35000 |  |  | 25600 | 73.14% | 2.02 | Both | 712.5 | 2.85 | HRCU-A-CB (Split System: Heat Pump with Remote Outdoor Unit-Air-Source) | No
206790506 | Central Heat Pump | BRYANT HEATING AND COOLING SYSTEMS | 284ANV036*0**B* |  |  | CAP**4321AL*+UI | 83*CA60100C21*** | 34400 |  |  | 19 | 9.5 | 35200 |  |  | 25800 | 73.3% | 2.04 | Both | 717.5 | 2.87 | HRCU-A-CB (Split System: Heat Pump with Remote Outdoor Unit-Air-Source) | No
210473705 | Central Heat Pump | TEMPSTAR | TVH825GKA3* |  |  | END4X42L17**+WALLCON | *80CTL0901716A* | 24000 |  |  | 17 | 8.1 | 21400 |  |  | 16600 | 77.57% | 2 | Both | 500 | 2 | HRCU-A-CB (Split System: Heat Pump with Remote Outdoor Unit-Air-Source) | N/A
210533068 | Central Heat Pump | CARRIER | 25VNA424A*031* |  |  | CNPV*4217AL*+UI | 58CU*A040C17**12 | 23600 |  |  | 21 | 10 | 26600 |  |  | 19700 | 74.06% | 2.5 | Both | 492.5 | 1.97 | HRCU-A-CB (Split System: Heat Pump with Remote Outdoor Unit-Air-Source) | No
210533070 | Central Heat Pump | CARRIER | 25VNA424A*031* |  |  | CNPV*4217AL*+UI | 58CU*A060C17**16 | 23600 |  |  | 20.5 | 10 | 26600 |  |  | 19700 | 74.06% | 2.5 | Both | 492.5 | 1.97 | HRCU-A-CB (Split System: Heat Pump with Remote Outdoor Unit-Air-Source) | No
210532948 | Central Heat Pump | CARRIER | 25VNA424A*031* |  |  | CAP**2417AL*+UI | 58TN*A090C17**16 | 23000 |  |  | 21 | 10 | 27000 |  |  | 20000 | 74.07% | 2.32 | Both | 480 | 1.92 | HRCU-A-CB (Split System: Heat Pump with Remote Outdoor Unit-Air-Source) | No
210533016 | Central Heat Pump | CARRIER | 25VNA424A*031* |  |  | CAP**4221AL*+UI | 59CU5A100C21**22 | 23400 |  |  | 20.5 | 10.5 | 26600 |  |  | 19700 | 74.06% | 2.48 | Both | 487.5 | 1.95 | HRCU-A-CB (Split System: Heat Pump with Remote Outdoor Unit-Air-Source) | No
210474645 | Central Heat Pump | TEMPSTAR | TVH825GKA3* |  |  | EHD4X48AAL+WALLCON | *80CTL0901716A* | 24400 |  |  | 17 | 8.1 | 21200 |  |  | 16500 | 77.83% | 2.04 | Both | 507.5 | 2.03 | HRCU-A-CB (Split System: Heat Pump with Remote Outdoor Unit-Air-Source) | N/A
214398058 | Central Heat Pump | LUXAIRE | HH860E2S11 |  |  | CTM60C5CHS1 | LPLC100C20MP13 | 53000 |  |  | 19 | 8.5 | 54000 |  |  | 39000 | 72.22% | 2 | Both | 1105 | 4.42 | HRCU-A-CB (Split System: Heat Pump with Remote Outdoor Unit-Air-Source) | N/A
212971928 | Central Heat Pump | BRYANT HEATING AND COOLING SYSTEMS | 38MURAQ18AB3* |  |  | CNPV*3017AL* | 82*TB48090V17*** | 17700 |  |  | 16 | 8.1 | 18300 |  |  | 18600 | 101.6% | 2.24 | Both | 370 | 1.48 | HRCU-A-CB (Split System: Heat Pump with Remote Outdoor Unit-Air-Source) | N/A
212979966 | Central Heat Pump | BRYANT HEATING AND COOLING SYSTEMS | 38MURAQ18AB3* |  |  | CAP**2517AL* | 8(0,1)*SB42090M17*** | 18100 |  |  | 16.5 | 8.5 | 17900 |  |  | 17700 | 98.88% | 2.14 | Both | 377.5 | 1.51 | HRCU-A-CB (Split System: Heat Pump with Remote Outdoor Unit-Air-Source) | N/A
211263802 | Central Heat Pump | BRYANT HEATING AND COOLING SYSTEMS | 38MURAQ18AB3* |  |  | CNPV*3014AL* | 912SD36060E14*** | 18200 |  |  | 16 | 8.5 | 18700 |  |  | 18300 | 97.86% | 2.22 | Both | 380 | 1.52 | HRCU-A-CB (Split System: Heat Pump with Remote Outdoor Unit-Air-Source) | N/A
211261517 | Central Heat Pump | BRYANT HEATING AND COOLING SYSTEMS | 38MURAQ18AB3* |  |  | CAP**3017AL* | 82*SA36045V14*** | 17900 |  |  | 16 | 8.5 | 18400 |  |  | 18500 | 100.5% | 2.22 | Both | 372.5 | 1.49 | HRCU-A-CB (Split System: Heat Pump with Remote Outdoor Unit-Air-Source) | N/A
214389751 | Central Heat Pump | Liberty Heating & Air Conditioning | ASZS60361EA* |  |  | CA*EA4830*4A* | G*VC960804CNB* | 34200 |  |  | 17.5 | 8.6 | 34200 |  |  | 29000 | 84.8% | 2 | Both | 712.5 | 2.85 | HRCU-A-CB (Split System: Heat Pump with Remote Outdoor Unit-Air-Source) | N/A
206790423 | Central Heat Pump | BRYANT HEATING AND COOLING SYSTEMS | 284ANV036*0**B* |  |  | CNPV*6024AL*+UI | 987MB66120C24*** | 34200 |  |  | 20 | 9 | 34800 |  |  | 25600 | 73.56% | 2.02 | Both | 712.5 | 2.85 | HRCU-A-CB (Split System: Heat Pump with Remote Outdoor Unit-Air-Source) | No
206790392 | Central Heat Pump | BRYANT HEATING AND COOLING SYSTEMS | 284ANV036*0**B* |  |  | CNPV*4221AL*+UI | 987MB60060C21*** | 32800 |  |  | 18.5 | 9 | 35600 |  |  | 26800 | 75.28% | 1.96 | Both | 682.5 | 2.73 | HRCU-A-CB (Split System: Heat Pump with Remote Outdoor Unit-Air-Source) | No
214389766 | Central Heat Pump | Liberty Heating & Air Conditioning | ASZS60361EA* |  |  | AHVE42CP1400A* |  | 34200 |  |  | 17.5 | 8.6 | 34200 |  |  | 29000 | 84.8% | 2 | Both | 712.5 | 2.85 | HRCU-A-CB (Split System: Heat Pump with Remote Outdoor Unit-Air-Source) | N/A
214389752 | Central Heat Pump | Liberty Heating & Air Conditioning | ASZS60361EA* |  |  | CA*EA4830*4A* | G*VC801005C*A* | 34200 |  |  | 17.5 | 8.6 | 34200 |  |  | 29000 | 84.8% | 2 | Both | 712.5 | 2.85 | HRCU-A-CB (Split System: Heat Pump with Remote Outdoor Unit-Air-Source) | N/A
206790431 | Central Heat Pump | BRYANT HEATING AND COOLING SYSTEMS | 284ANV036*0**B* |  |  | CSPH*3612AL*+UI | 88*TA66135C24*** | 33800 |  |  | 18.5 | 9 | 35200 |  |  | 26200 | 74.43% | 2.02 | Both | 705 | 2.82 | HRCU-A-CB (Split System: Heat Pump with Remote Outdoor Unit-Air-Source) | No
214075415 | Central Heat Pump | RHEEM | RD17AZ24AJ3N |  |  | RCFZ2417MTANM | R802V0754A17UHN | 22600 |  |  | 18 | 9.5 | 22600 |  |  | 16800 | 74.34% | 2.1 | Both | 470 | 1.88 | HRCU-A-CB (Split System: Heat Pump with Remote Outdoor Unit-Air-Source) | Yes
214075429 | Central Heat Pump | RHEEM | RD17AZ24AJ3N |  |  | RCFZ2417MTANM | R802V0754A17UHS | 22600 |  |  | 18 | 9.5 | 22600 |  |  | 16800 | 74.34% | 2.1 | Both | 470 | 1.88 | HRCU-A-CB (Split System: Heat Pump with Remote Outdoor Unit-Air-Source) | Yes
214075440 | Central Heat Pump | RHEEM | RD17AZ24AJ3N |  |  | RCFZ2417MTANM | R802VA075317Z | 22600 |  |  | 18 | 9.5 | 22600 |  |  | 16800 | 74.34% | 2.1 | Both | 470 | 1.88 | HRCU-A-CB (Split System: Heat Pump with Remote Outdoor Unit-Air-Source) | Yes
212978067 | Central Heat Pump | BRYANT HEATING AND COOLING SYSTEMS | 38MURAQ30AB3* |  |  | CNPV*4217AL* | 8(0,1)*SB36070M14*** | 29800 |  |  | 15.2 | 8.1 | 34000 |  |  | 27200 | 80% | 1.82 | Both | 620 | 2.48 | HRCU-A-CB (Split System: Heat Pump with Remote Outdoor Unit-Air-Source) | N/A
210595953 | Central Heat Pump | CARRIER | 25VNA825A*031* |  |  | CAP**4224AL*+UI | 59CU5A080C21**20 | 23800 |  |  | 17 | 8.1 | 21400 |  |  | 16600 | 77.57% | 1.96 | Both | 495 | 1.98 | HRCU-A-CB (Split System: Heat Pump with Remote Outdoor Unit-Air-Source) | N/A
210595965 | Central Heat Pump | CARRIER | 25VNA825A*031* |  |  | CAP**4321AL*+UI | 58TN*A090C17**16 | 24600 |  |  | 17.5 | 8.5 | 21000 |  |  | 16500 | 78.57% | 2.04 | Both | 512.5 | 2.05 | HRCU-A-CB (Split System: Heat Pump with Remote Outdoor Unit-Air-Source) | No
210595982 | Central Heat Pump | CARRIER | 25VNA825A*031* |  |  | CAP**4821AL*+UI | 59CU5A060C17**16 | 24000 |  |  | 16.5 | 8.1 | 21000 |  |  | 16600 | 79.05% | 2 | Both | 500 | 2 | HRCU-A-CB (Split System: Heat Pump with Remote Outdoor Unit-Air-Source) | N/A
204298675 | Central Heat Pump | CARRIER | 25VNA837A*030* |  |  | CAP**3621AL*+UI | 58TN*A090C21**20 | 31600 |  |  | 17 | 8.1 | 33200 |  |  | 24200 | 72.89% | 1.86 | Both | 657.5 | 2.63 | HRCU-A-CB (Split System: Heat Pump with Remote Outdoor Unit-Air-Source) | N/A
204451259 | Central Heat Pump | CARRIER | 25VNA825A*031* |  |  | CAP**3721AL*+UI | 59TN6B100C21**22 | 24400 |  |  | 16.5 | 8.5 | 21200 |  |  | 16600 | 78.3% | 2.04 | Both | 507.5 | 2.03 | HRCU-A-CB (Split System: Heat Pump with Remote Outdoor Unit-Air-Source) | N/A
214389707 | Central Heat Pump | Liberty Heating & Air Conditioning | ASZS60241EA* |  |  | CA*EA2422*4A* | G*VS800805CUA* | 23000 |  |  | 17 | 8.6 | 23000 |  |  | 16100 | 70% | 2 | Both | 480 | 1.92 | HRCU-A-CB (Split System: Heat Pump with Remote Outdoor Unit-Air-Source) | N/A
214389709 | Central Heat Pump | Liberty Heating & Air Conditioning | ASZS60241EA* |  |  | CA*EA2422*4A* | G*VC960403BNB* | 23000 |  |  | 17 | 8.6 | 23000 |  |  | 16100 | 70% | 2 | Both | 480 | 1.92 | HRCU-A-CB (Split System: Heat Pump with Remote Outdoor Unit-Air-Source) | N/A
214389734 | Central Heat Pump | Liberty Heating & Air Conditioning | ASZS60241EA* |  |  | CA*EA3026*4A* | G*VC960804CNB* | 23000 |  |  | 17 | 8.6 | 23000 |  |  | 16100 | 70% | 2 | Both | 480 | 1.92 | HRCU-A-CB (Split System: Heat Pump with Remote Outdoor Unit-Air-Source) | N/A
214501056 | Central Heat Pump | Liberty Heating & Air Conditioning | ASZS60241EA* |  |  | CA*EA2422*4B* | G*VC800604B*A* | 23000 |  |  | 17 | 8.6 | 23000 |  |  | 16100 | 70% | 2 | Both | 480 | 1.92 | HRCU-A-CB (Split System: Heat Pump with Remote Outdoor Unit-Air-Source) | N/A
214491948 | Central Heat Pump | Liberty Heating & Air Conditioning | ASZS601810A* |  |  | CA*EA2422*4B* | G*VS800805CUA* | 16600 |  |  | 17.5 | 8.5 | 17400 |  |  | 13000 | 74.71% | 2.1 | Both | 345 | 1.38 | HRCU-A-CB (Split System: Heat Pump with Remote Outdoor Unit-Air-Source) | N/A
214389745 | Central Heat Pump | Liberty Heating & Air Conditioning | ASZS60361EA* |  |  | CA*EA4830*4A*+MBVC1600**-1A* |  | 34200 |  |  | 17.5 | 8.6 | 34200 |  |  | 29000 | 84.8% | 2 | Both | 712.5 | 2.85 | HRCU-A-CB (Split System: Heat Pump with Remote Outdoor Unit-Air-Source) | N/A
214389746 | Central Heat Pump | Liberty Heating & Air Conditioning | ASZS60361EA* |  |  | CA*EA6030*4A* | G*VM971205DNB* | 34200 |  |  | 17.5 | 8.6 | 34200 |  |  | 30000 | 87.72% | 2 | Both | 712.5 | 2.85 | HRCU-A-CB (Split System: Heat Pump with Remote Outdoor Unit-Air-Source) | N/A
214389748 | Central Heat Pump | Liberty Heating & Air Conditioning | ASZS60361EA* |  |  | CA*EA4830*4A* | G*VM970804CNB* | 34200 |  |  | 17.5 | 8.6 | 34200 |  |  | 29000 | 84.8% | 2 | Both | 712.5 | 2.85 | HRCU-A-CB (Split System: Heat Pump with Remote Outdoor Unit-Air-Source) | N/A
214389767 | Central Heat Pump | Liberty Heating & Air Conditioning | ASZS60361EA* |  |  | AHVE42CP0400A* |  | 34200 |  |  | 17.5 | 8.6 | 34200 |  |  | 29000 | 84.8% | 2 | Both | 712.5 | 2.85 | HRCU-A-CB (Split System: Heat Pump with Remote Outdoor Unit-Air-Source) | N/A
206790466 | Central Heat Pump | BRYANT HEATING AND COOLING SYSTEMS | 284ANV036*0**B* |  |  | CSPH*4812AL*+UI | 986TC66120C24*** | 34200 |  |  | 19 | 9 | 35000 |  |  | 25800 | 73.71% | 2.04 | Both | 712.5 | 2.85 | HRCU-A-CB (Split System: Heat Pump with Remote Outdoor Unit-Air-Source) | No
214609098 | Central Heat Pump | LUXAIRE | HH824E2S11 |  |  | CTF30A5ADS1 | Z9ES040A10SMPS1 | 23000 |  |  | 18 | 8.5 | 23000 |  |  | 17800 | 77.39% | 2 | Both | 480 | 1.92 | HRCU-A-CB (Split System: Heat Pump with Remote Outdoor Unit-Air-Source) | N/A
211206924 | Central Heat Pump | COLEMAN | HC20B4821 |  |  | XAMC48HE3N1+CC | CP9C100C20MP13 | 43500 |  |  | 19 | 9 | 44500 |  |  | 36400 | 81.8% | 2.14 | Both | 907.5 | 3.63 | HRCU-A-CB (Split System: Heat Pump with Remote Outdoor Unit-Air-Source) | No
214609069 | Central Heat Pump | LUXAIRE | HH824E2S11 |  |  | CTF30B5ACS1 | Z9ES060B12SMPS1 | 23000 |  |  | 17 | 9 | 23000 |  |  | 18600 | 80.87% | 2 | Both | 480 | 1.92 | HRCU-A-CB (Split System: Heat Pump with Remote Outdoor Unit-Air-Source) | N/A
210595961 | Central Heat Pump | CARRIER | 25VNA825A*031* |  |  | CAP**4321AL*+UI | 58CU*A060C17**16 | 24400 |  |  | 17 | 8.5 | 21200 |  |  | 16600 | 78.3% | 2.02 | Both | 507.5 | 2.03 | HRCU-A-CB (Split System: Heat Pump with Remote Outdoor Unit-Air-Source) | N/A
210595970 | Central Heat Pump | CARRIER | 25VNA825A*031* |  |  | CAP**4321AL*+UI | 59MN7B060C21**20 | 24400 |  |  | 16.5 | 8.1 | 21200 |  |  | 16700 | 78.77% | 2.02 | Both | 507.5 | 2.03 | HRCU-A-CB (Split System: Heat Pump with Remote Outdoor Unit-Air-Source) | N/A
210595936 | Central Heat Pump | CARRIER | 25VNA825A*031* |  |  | CAP**4221AL*+UI | 58CU*A060C17**16 | 23800 |  |  | 16.5 | 8.1 | 21400 |  |  | 16600 | 77.57% | 1.96 | Both | 495 | 1.98 | HRCU-A-CB (Split System: Heat Pump with Remote Outdoor Unit-Air-Source) | N/A
210595954 | Central Heat Pump | CARRIER | 25VNA825A*031* |  |  | CAP**4224AL*+UI | 59CU5A100C21**22 | 23800 |  |  | 17 | 8.1 | 21400 |  |  | 16600 | 77.57% | 1.96 | Both | 495 | 1.98 | HRCU-A-CB (Split System: Heat Pump with Remote Outdoor Unit-Air-Source) | N/A
210595963 | Central Heat Pump | CARRIER | 25VNA825A*031* |  |  | CAP**4321AL*+UI | 58TN*A045C17**12 | 24200 |  |  | 16.5 | 8.1 | 21600 |  |  | 16800 | 77.78% | 2 | Both | 505 | 2.02 | HRCU-A-CB (Split System: Heat Pump with Remote Outdoor Unit-Air-Source) | N/A
210533082 | Central Heat Pump | CARRIER | 25VNA424A*031* |  |  | CSPH*3012AL*+UI | 59CU5A060C17**16 | 23400 |  |  | 19 | 10 | 27200 |  |  | 20000 | 73.53% | 2.42 | Both | 487.5 | 1.95 | HRCU-A-CB (Split System: Heat Pump with Remote Outdoor Unit-Air-Source) | No
214398267 | Central Heat Pump | LUXAIRE | HH860E2S11 |  |  | CTF60C5CGS1 | TMLV120C20MP12 | 44500 |  |  | 18 | 8.5 | 45000 |  |  | 33800 | 75.11% | 2 | Both | 927.5 | 3.71 | HRCU-A-CB (Split System: Heat Pump with Remote Outdoor Unit-Air-Source) | N/A
214584752 | Central Heat Pump | LUXAIRE | HH860E2S11 |  |  | CTF60C5CGS1 | Z8ES080C20SMPS1 | 44000 |  |  | 18 | 8.5 | 44500 |  |  | 33400 | 75.06% | 2 | Both | 917.5 | 3.67 | HRCU-A-CB (Split System: Heat Pump with Remote Outdoor Unit-Air-Source) | Both
214398247 | Central Heat Pump | LUXAIRE | HH860E2S11 |  |  | CTM60C5CGS1 | TM8Y100C20MP11 | 44000 |  |  | 18 | 8.5 | 44000 |  |  | 33200 | 75.45% | 2 | Both | 917.5 | 3.67 | HRCU-A-CB (Split System: Heat Pump with Remote Outdoor Unit-Air-Source) | Both
210533090 | Central Heat Pump | CARRIER | 25VNA424A*031* |  |  | CSPH*3012AL*+UI | 58CU*A060C17**16 | 23400 |  |  | 19.5 | 9 | 27000 |  |  | 19900 | 73.7% | 2.46 | Both | 487.5 | 1.95 | HRCU-A-CB (Split System: Heat Pump with Remote Outdoor Unit-Air-Source) | No
214398323 | Central Heat Pump | LUXAIRE | HH860E2S11 |  |  | CTM60D5CGS1+JMVT20DC2N1 |  | 45000 |  |  | 18 | 9 | 44500 |  |  | 33400 | 75.06% | 2 | Both | 937.5 | 3.75 | HRCU-A-CB (Split System: Heat Pump with Remote Outdoor Unit-Air-Source) | Both
214396360 | Central Heat Pump | LUXAIRE | HH860E2S11 |  |  | CTF60D5CJS1 | TM9V120D20MP12 | 53000 |  |  | 19 | 8.5 | 55000 |  |  | 39500 | 71.82% | 2 | Both | 1105 | 4.42 | HRCU-A-CB (Split System: Heat Pump with Remote Outdoor Unit-Air-Source) | N/A
214398023 | Central Heat Pump | LUXAIRE | HH860E2S11 |  |  | CTM60C5CHS1 | TM8E080C20MP11 | 53000 |  |  | 19 | 8.5 | 54000 |  |  | 39000 | 72.22% | 2 | Both | 1105 | 4.42 | HRCU-A-CB (Split System: Heat Pump with Remote Outdoor Unit-Air-Source) | Yes
212383122 | Central Heat Pump | CARRIER | 38MURAQ36AB3* |  |  | CAP**3621AL* | 59SP6A100V21**20 | 35200 |  |  | 16 | 8.1 | 39000 |  |  | 35200 | 90.26% | 1.82 | Both | 732.5 | 2.93 | HRCU-A-CB (Split System: Heat Pump with Remote Outdoor Unit-Air-Source) | N/A
207827119 | Central Heat Pump | TCL | TCU-60D7HEWA/DV2O |  |  | TCU-60D7HWA/DV2I |  | 54000 |  |  | 17 | 9 | 55000 |  |  | 38500 | 70% | 1.9 | Both | 1125 | 4.5 | HRCU-A-CB (Split System: Heat Pump with Remote Outdoor Unit-Air-Source) | Yes
212976296 | Central Heat Pump | CARRIER | 38MURAQ36AB3* |  |  | CAP**4821AL* | GG96VTAB48080B** | 35400 |  |  | 16 | 8.1 | 37800 |  |  | 34800 | 92.06% | 2 | Both | 737.5 | 2.95 | HRCU-A-CB (Split System: Heat Pump with Remote Outdoor Unit-Air-Source) | N/A
211228761 | Central Heat Pump | BRYANT HEATING AND COOLING SYSTEMS | 38MURAQ36AB3* |  |  | CAP**4821AL* | 8(0,1)*SA48070E21*** | 35600 |  |  | 16.5 | 8.5 | 37800 |  |  | 34600 | 91.53% | 2.04 | Both | 742.5 | 2.97 | HRCU-A-CB (Split System: Heat Pump with Remote Outdoor Unit-Air-Source) | N/A
206790403 | Central Heat Pump | BRYANT HEATING AND COOLING SYSTEMS | 284ANV036*0**B* |  |  | CNPV*4821AL*+UI | 88*TA48090C17*** | 34000 |  |  | 20 | 9 | 35000 |  |  | 26000 | 74.29% | 2.04 | Both | 707.5 | 2.83 | HRCU-A-CB (Split System: Heat Pump with Remote Outdoor Unit-Air-Source) | No
206790420 | Central Heat Pump | BRYANT HEATING AND COOLING SYSTEMS | 284ANV036*0**B* |  |  | CNPV*6024AL*+UI | 986TC66120C24*** | 34400 |  |  | 20.5 | 9 | 34800 |  |  | 25400 | 72.99% | 2.02 | Both | 717.5 | 2.87 | HRCU-A-CB (Split System: Heat Pump with Remote Outdoor Unit-Air-Source) | No
206790435 | Central Heat Pump | BRYANT HEATING AND COOLING SYSTEMS | 284ANV036*0**B* |  |  | CSPH*3612AL*+UI | 987MB42080C17*** | 33400 |  |  | 18 | 9 | 35400 |  |  | 26400 | 74.58% | 2 | Both | 695 | 2.78 | HRCU-A-CB (Split System: Heat Pump with Remote Outdoor Unit-Air-Source) | N/A
206790454 | Central Heat Pump | BRYANT HEATING AND COOLING SYSTEMS | 284ANV036*0**B* |  |  | CSPH*4212AL*+UI | 987MB66120C24*** | 33800 |  |  | 18 | 9 | 35200 |  |  | 26000 | 73.86% | 2.04 | Both | 705 | 2.82 | HRCU-A-CB (Split System: Heat Pump with Remote Outdoor Unit-Air-Source) | No
214389700 | Central Heat Pump | Liberty Heating & Air Conditioning | ASZS60241EA* |  |  | CA*EA2422*4A*+MBVC1600**-1A* |  | 23000 |  |  | 17 | 8.6 | 23000 |  |  | 16100 | 70% | 2 | Both | 480 | 1.92 | HRCU-A-CB (Split System: Heat Pump with Remote Outdoor Unit-Air-Source) | N/A
214389641 | Central Heat Pump | Liberty Heating & Air Conditioning | ASZS60241EA* |  |  | CA*EA3026*4A*+MBVK12BP1X00A* |  | 23000 |  |  | 17 | 8.6 | 23000 |  |  | 16100 | 70% | 2 | Both | 480 | 1.92 | HRCU-A-CB (Split System: Heat Pump with Remote Outdoor Unit-Air-Source) | N/A
214389717 | Central Heat Pump | Liberty Heating & Air Conditioning | ASZS60241EA* |  |  | CA*EA2422*4A* | G*VM970803BNB* | 23000 |  |  | 17 | 8.6 | 23000 |  |  | 16100 | 70% | 2 | Both | 480 | 1.92 | HRCU-A-CB (Split System: Heat Pump with Remote Outdoor Unit-Air-Source) | N/A
214389724 | Central Heat Pump | Liberty Heating & Air Conditioning | ASZS60241EA* |  |  | CA*EA3026*4A* | G*VS800604BUA* | 23000 |  |  | 17 | 8.6 | 23000 |  |  | 16100 | 70% | 2 | Both | 480 | 1.92 | HRCU-A-CB (Split System: Heat Pump with Remote Outdoor Unit-Air-Source) | N/A
214389735 | Central Heat Pump | Liberty Heating & Air Conditioning | ASZS60241EA* |  |  | CA*EA3026*4A* | G*VS960805CUA* | 23000 |  |  | 17 | 8.6 | 23000 |  |  | 16100 | 70% | 2 | Both | 480 | 1.92 | HRCU-A-CB (Split System: Heat Pump with Remote Outdoor Unit-Air-Source) | N/A
210595972 | Central Heat Pump | CARRIER | 25VNA825A*031* |  |  | CAP**4321AL*+UI | 59MN7B100C21**22 | 24400 |  |  | 16.5 | 8.5 | 21200 |  |  | 16600 | 78.3% | 2.04 | Both | 507.5 | 2.03 | HRCU-A-CB (Split System: Heat Pump with Remote Outdoor Unit-Air-Source) | N/A
210595977 | Central Heat Pump | CARRIER | 25VNA825A*031* |  |  | CAP**4821AL*+UI | 58CU*A060C17**16 | 24000 |  |  | 17 | 8.1 | 21000 |  |  | 16600 | 79.05% | 2.02 | Both | 500 | 2 | HRCU-A-CB (Split System: Heat Pump with Remote Outdoor Unit-Air-Source) | N/A
210595938 | Central Heat Pump | CARRIER | 25VNA825A*031* |  |  | CAP**4221AL*+UI | 58TN*A045C17**12 | 23600 |  |  | 16.5 | 8.1 | 21600 |  |  | 16800 | 77.78% | 1.94 | Both | 492.5 | 1.97 | HRCU-A-CB (Split System: Heat Pump with Remote Outdoor Unit-Air-Source) | N/A
210595945 | Central Heat Pump | CARRIER | 25VNA825A*031* |  |  | CAP**4221AL*+UI | 59MN7B060C21**20 | 23600 |  |  | 16 | 8.1 | 21400 |  |  | 16700 | 78.04% | 1.94 | Both | 492.5 | 1.97 | HRCU-A-CB (Split System: Heat Pump with Remote Outdoor Unit-Air-Source) | N/A
214066730 | Central Heat Pump | RHEEM | RD17AZ36AJ3N |  |  | RCFZ3621MTANM | R951V0403A17M4S | 34200 |  |  | 18 | 8.1 | 34200 |  |  | 29600 | 86.55% | 1.9 | Both | 712.5 | 2.85 | HRCU-A-CB (Split System: Heat Pump with Remote Outdoor Unit-Air-Source) | Yes
212981533 | Central Heat Pump | BRYANT HEATING AND COOLING SYSTEMS | 38MURAQ36AB3* |  |  | CAP**4821AL* | 83*SB60100M21*** | 35600 |  |  | 16 | 8.5 | 38000 |  |  | 34600 | 91.05% | 2.04 | Both | 742.5 | 2.97 | HRCU-A-CB (Split System: Heat Pump with Remote Outdoor Unit-Air-Source) | N/A
212984995 | Central Heat Pump | DAY & NIGHT | DLCURAH30ABK |  |  | EA*4X42L24A* | *92MSN0802120A* | 30200 |  |  | 15.2 | 8.1 | 34200 |  |  | 27400 | 80.12% | 1.8 | Both | 630 | 2.52 | HRCU-A-CB (Split System: Heat Pump with Remote Outdoor Unit-Air-Source) | N/A
211206907 | Central Heat Pump | COLEMAN | HC20B6021 |  |  | XAMC60HE4N1+CC | TP9C100C20MP13 | 52000 |  |  | 18 | 8.5 | 55000 |  |  | 42000 | 76.36% | 2.16 | Both | 1082.5 | 4.33 | HRCU-A-CB (Split System: Heat Pump with Remote Outdoor Unit-Air-Source) | N/A
214075413 | Central Heat Pump | RHEEM | RD17AZ24AJ3N |  |  | RCFZ2417MTANM | R951V0603A17M4S | 22600 |  |  | 17 | 9.5 | 22600 |  |  | 17000 | 75.22% | 2 | Both | 470 | 1.88 | HRCU-A-CB (Split System: Heat Pump with Remote Outdoor Unit-Air-Source) | Yes
214731822 | Central Heat Pump | TCL | TCU-36D7HEWA/DV2O |  |  | TCE-3036D6HWA/DVOE(02) | FG7SA-090C-T24B* | 32000 |  |  | 16 | 8.4 | 34600 |  |  | 24400 | 70.52% | 1.95 | Both | 667.5 | 2.67 | HRCU-A-CB (Split System: Heat Pump with Remote Outdoor Unit-Air-Source) | Yes
214626038 | Central Heat Pump | LENNOX | SL25XPV-024-230A** |  |  | CK40HT-42C-0*+TDR | SL280UH080NV60C* | 22200 |  |  | 20.2 | 9.3 | 21400 |  |  | 20200 | 94.39% | 1.9 | Both | 462.5 | 1.85 | HRCU-A-CB (Split System: Heat Pump with Remote Outdoor Unit-Air-Source) | Yes
214626029 | Central Heat Pump | LENNOX | SL25XPV-024-230A** |  |  | CK40HT-42B-0*+TDR | SL297UH040NV36B* | 22800 |  |  | 23 | 9.5 | 21200 |  |  | 20000 | 94.34% | 1.96 | Both | 475 | 1.9 | HRCU-A-CB (Split System: Heat Pump with Remote Outdoor Unit-Air-Source) | Yes
212976814 | Central Heat Pump | KEEPRITE | DLCURAH36ABK |  |  | EA*4X48L24A* | *96VTN1002120B* | 36000 |  |  | 16.5 | 8.5 | 37800 |  |  | 34800 | 92.06% | 2.04 | Both | 750 | 3 | HRCU-A-CB (Split System: Heat Pump with Remote Outdoor Unit-Air-Source) | N/A
213077503 | Central Heat Pump | HEIL | DLCURAH36ABK |  |  | EA*4X42L21A* | *96VTN0802120B* | 35600 |  |  | 16 | 8.1 | 38500 |  |  | 35200 | 91.43% | 1.9 | Both | 742.5 | 2.97 | HRCU-A-CB (Split System: Heat Pump with Remote Outdoor Unit-Air-Source) | N/A
213077514 | Central Heat Pump | HEIL | DLCURAH36ABK |  |  | EA*4X42L24A* | *96VTN0802120B* | 35000 |  |  | 16 | 8.1 | 38500 |  |  | 35000 | 90.91% | 1.88 | Both | 730 | 2.92 | HRCU-A-CB (Split System: Heat Pump with Remote Outdoor Unit-Air-Source) | N/A
214389660 | Central Heat Pump | Liberty Heating & Air Conditioning | ASZS60481EA* |  |  | CA*EA6030*4A* | G*VC800804C*A* | 44000 |  |  | 17 | 8.5 | 43500 |  |  | 31000 | 71.26% | 2 | Both | 917.5 | 3.67 | HRCU-A-CB (Split System: Heat Pump with Remote Outdoor Unit-Air-Source) | N/A
213077536 | Central Heat Pump | HEIL | DLCURAH36ABK |  |  | EA*4X48L21A* | *96VTN0802120B* | 36200 |  |  | 16 | 8.5 | 38000 |  |  | 34800 | 91.58% | 2.04 | Both | 755 | 3.02 | HRCU-A-CB (Split System: Heat Pump with Remote Outdoor Unit-Air-Source) | N/A
213080555 | Central Heat Pump | HEIL | DLCURAH36ABK |  |  | EA*4X42L21A* | *95MSU0401712A* | 35200 |  |  | 15.2 | 8.1 | 39000 |  |  | 35200 | 90.26% | 1.88 | Both | 732.5 | 2.93 | HRCU-A-CB (Split System: Heat Pump with Remote Outdoor Unit-Air-Source) | N/A
213076525 | Central Heat Pump | HEIL | DLCURAH36ABK |  |  | EA*4X43L21A* | *80VTL0701716B* | 36200 |  |  | 16 | 8.5 | 38000 |  |  | 34800 | 91.58% | 2.04 | Both | 755 | 3.02 | HRCU-A-CB (Split System: Heat Pump with Remote Outdoor Unit-Air-Source) | N/A
214573760 | Central Heat Pump | HEIL | HVH837GKA2* |  |  | EA*4X42L21A*+WALLCON | *97CMN0602120B* | 31600 |  |  | 17 | 8.1 | 33200 |  |  | 24800 | 74.7% | 1.88 | Both | 657.5 | 2.63 | HRCU-A-CB (Split System: Heat Pump with Remote Outdoor Unit-Air-Source) | N/A
214573810 | Central Heat Pump | HEIL | HVH837GKA2* |  |  | EA*4X42L24A*+WALLCON | *95CSU1002122B* | 31800 |  |  | 17.5 | 8.5 | 32800 |  |  | 24400 | 74.39% | 1.9 | Both | 662.5 | 2.65 | HRCU-A-CB (Split System: Heat Pump with Remote Outdoor Unit-Air-Source) | N/A
213780051 | Central Heat Pump | DAY & NIGHT | CVH837GKA** |  |  | EHD4X42AAL+WALLCON | *95CSU0601716B* | 32400 |  |  | 16.5 | 8.1 | 33000 |  |  | 25000 | 75.76% | 1.94 | Both | 675 | 2.7 | HRCU-A-CB (Split System: Heat Pump with Remote Outdoor Unit-Air-Source) | N/A
213353782 | Central Heat Pump | DAY & NIGHT | DLCURAH24ABK |  |  | F5MA4*30L*B* |  | 24800 |  |  | 17 | 9 | 26000 |  |  | 21800 | 83.85% | 1.82 | Both | 517.5 | 2.07 | HRCU-A-CB (Split System: Heat Pump with Remote Outdoor Unit-Air-Source) | N/A
211244061 | Central Heat Pump | COMFORTMAKER | DLCURAH24ABK |  |  | EN(A,D)4X24L17** | *96VTN0401410A* | 23400 |  |  | 15.5 | 8.5 | 26600 |  |  | 24000 | 90.23% | 1.96 | Both | 487.5 | 1.95 | HRCU-A-CB (Split System: Heat Pump with Remote Outdoor Unit-Air-Source) | N/A
212986973 | Central Heat Pump | DAY & NIGHT | DLCURAH24ABK |  |  | EN(A,D,W)4X36L17** | *96MSN0601412A* | 23600 |  |  | 16.5 | 8.1 | 26400 |  |  | 24200 | 91.67% | 2.02 | Both | 492.5 | 1.97 | HRCU-A-CB (Split System: Heat Pump with Remote Outdoor Unit-Air-Source) | N/A
211389719 | Central Heat Pump | COLEMAN | HMH72B341 |  |  | XAFC30CXXN1+TXV | TM8Y080B12MP11 | 32800 |  |  | 17.5 | 8.1 | 33000 |  |  | 23200 | 70.3% | 2.02 | Both | 682.5 | 2.73 | HRCU-A-CB (Split System: Heat Pump with Remote Outdoor Unit-Air-Source) | N/A
211398636 | Central Heat Pump | COLEMAN | HMH72B341 |  |  | XAHC48FBCN1 | TMLE100B12MP11 | 32600 |  |  | 17 | 8.1 | 31800 |  |  | 23200 | 72.96% | 2.02 | Both | 680 | 2.72 | HRCU-A-CB (Split System: Heat Pump with Remote Outdoor Unit-Air-Source) | N/A
206790149 | Central Heat Pump | BRYANT HEATING AND COOLING SYSTEMS | 284ANV024*0**B* |  |  | CAP**4221AL*+UI | 986TC42060C17*** | 23400 |  |  | 20 | 10.5 | 26600 |  |  | 19900 | 74.81% | 2.44 | Both | 487.5 | 1.95 | HRCU-A-CB (Split System: Heat Pump with Remote Outdoor Unit-Air-Source) | Both
206790174 | Central Heat Pump | BRYANT HEATING AND COOLING SYSTEMS | 284ANV024*0**B* |  |  | CNPV*3621AL*+UI | 88*TA48070C17*** | 23200 |  |  | 20.5 | 10 | 26800 |  |  | 19900 | 74.25% | 2.38 | Both | 482.5 | 1.93 | HRCU-A-CB (Split System: Heat Pump with Remote Outdoor Unit-Air-Source) | No
206790470 | Central Heat Pump | BRYANT HEATING AND COOLING SYSTEMS | 284ANV036*0**B* |  |  | CSPH*4812AL*+UI | 987MB66120C24*** | 34000 |  |  | 18.5 | 9 | 35000 |  |  | 25800 | 73.71% | 2.04 | Both | 707.5 | 2.83 | HRCU-A-CB (Split System: Heat Pump with Remote Outdoor Unit-Air-Source) | No
206790432 | Central Heat Pump | BRYANT HEATING AND COOLING SYSTEMS | 284ANV036*0**B* |  |  | CSPH*3612AL*+UI | 986TC42060C17*** | 33400 |  |  | 17.5 | 9 | 35600 |  |  | 26400 | 74.16% | 2 | Both | 695 | 2.78 | HRCU-A-CB (Split System: Heat Pump with Remote Outdoor Unit-Air-Source) | N/A
206790500 | Central Heat Pump | BRYANT HEATING AND COOLING SYSTEMS | 284ANV036*0**B* |  |  | CAP**4221AL*+UI | 83*CA60100C21*** | 33000 |  |  | 19 | 9 | 35600 |  |  | 26600 | 74.72% | 1.98 | Both | 687.5 | 2.75 | HRCU-A-CB (Split System: Heat Pump with Remote Outdoor Unit-Air-Source) | No
206790516 | Central Heat Pump | BRYANT HEATING AND COOLING SYSTEMS | 284ANV036*0**B* |  |  | CNPV*4221AL*+UI | 83*CA60100C21*** | 33000 |  |  | 19 | 9 | 35400 |  |  | 26600 | 75.14% | 1.98 | Both | 687.5 | 2.75 | HRCU-A-CB (Split System: Heat Pump with Remote Outdoor Unit-Air-Source) | No
206790482 | Central Heat Pump | BRYANT HEATING AND COOLING SYSTEMS | 284ANV036*0**B* |  |  | CSPH*6012AL*+UI | 986TC66120C24*** | 34600 |  |  | 19 | 9 | 34600 |  |  | 25200 | 72.83% | 2.04 | Both | 720 | 2.88 | HRCU-A-CB (Split System: Heat Pump with Remote Outdoor Unit-Air-Source) | No
210599868 | Central Heat Pump | TEMPSTAR | TVH825GKA2* |  |  | EA*4X42L21A*+WALLCON | *97CMN0801714A* | 23600 |  |  | 16.5 | 8.1 | 21400 |  |  | 16700 | 78.04% | 1.96 | Both | 492.5 | 1.97 | HRCU-A-CB (Split System: Heat Pump with Remote Outdoor Unit-Air-Source) | N/A
210599869 | Central Heat Pump | TEMPSTAR | TVH825GKA2* |  |  | EA*4X42L21A*+WALLCON | *97CMN1002122A* | 23800 |  |  | 16.5 | 8.1 | 21400 |  |  | 16600 | 77.57% | 1.96 | Both | 495 | 1.98 | HRCU-A-CB (Split System: Heat Pump with Remote Outdoor Unit-Air-Source) | N/A
210470832 | Central Heat Pump | CARRIER | 25VNA837A*031* |  |  | CNPV*4824AL*+UI | 59CU5A080C21**20 | 32400 |  |  | 17.5 | 8.1 | 32800 |  |  | 24800 | 75.61% | 1.96 | Both | 675 | 2.7 | HRCU-A-CB (Split System: Heat Pump with Remote Outdoor Unit-Air-Source) | No
210599854 | Central Heat Pump | TEMPSTAR | TVH825GKA2* |  |  | EA*4X42L21A*+WALLCON | *80CSU0401712A* | 23800 |  |  | 17 | 8.1 | 21400 |  |  | 16600 | 77.57% | 1.96 | Both | 495 | 1.98 | HRCU-A-CB (Split System: Heat Pump with Remote Outdoor Unit-Air-Source) | N/A
210599881 | Central Heat Pump | TEMPSTAR | TVH825GKA2* |  |  | EA*4X43L21A*+WALLCON | *80CSU1002120A* | 24400 |  |  | 16.5 | 8.1 | 21200 |  |  | 16700 | 78.77% | 2.02 | Both | 507.5 | 2.03 | HRCU-A-CB (Split System: Heat Pump with Remote Outdoor Unit-Air-Source) | N/A
210470843 | Central Heat Pump | CARRIER | 25VNA837A*031* |  |  | CNPV*4824AL*+UI | 59CU5A100C21**22 | 32400 |  |  | 17.5 | 8.1 | 32800 |  |  | 24600 | 75% | 1.98 | Both | 675 | 2.7 | HRCU-A-CB (Split System: Heat Pump with Remote Outdoor Unit-Air-Source) | No
210470615 | Central Heat Pump | TEMPSTAR | TVH837GKA2* |  |  | EA*4X61L24A*+WALLCON | *97CMN1202422A* | 33200 |  |  | 17.5 | 8.5 | 32000 |  |  | 25000 | 78.12% | 2 | Both | 692.5 | 2.77 | HRCU-A-CB (Split System: Heat Pump with Remote Outdoor Unit-Air-Source) | No
210470896 | Central Heat Pump | TEMPSTAR | TVH837GKA2* |  |  | EN(A,D,W)4X60L24**+WALLCON | *95CSU1002122A* | 32800 |  |  | 18 | 8.1 | 32200 |  |  | 24600 | 76.4% | 1.98 | Both | 682.5 | 2.73 | HRCU-A-CB (Split System: Heat Pump with Remote Outdoor Unit-Air-Source) | No
206790491 | Central Heat Pump | BRYANT HEATING AND COOLING SYSTEMS | 284ANV036*0**B* |  |  | CSPH*6012AL*+UI | 987MB60060C21*** | 34400 |  |  | 18 | 9 | 34800 |  |  | 25400 | 72.99% | 2.02 | Both | 717.5 | 2.87 | HRCU-A-CB (Split System: Heat Pump with Remote Outdoor Unit-Air-Source) | No
206790493 | Central Heat Pump | BRYANT HEATING AND COOLING SYSTEMS | 284ANV036*0**B* |  |  | CAP**3717AL*+UI | 83*CA48060C17*** | 33800 |  |  | 19 | 9.5 | 35400 |  |  | 26200 | 74.01% | 2.02 | Both | 705 | 2.82 | HRCU-A-CB (Split System: Heat Pump with Remote Outdoor Unit-Air-Source) | No
206790502 | Central Heat Pump | BRYANT HEATING AND COOLING SYSTEMS | 284ANV036*0**B* |  |  | CAP**4224AL*+UI | 83*CA60100C21*** | 33000 |  |  | 19 | 9 | 35600 |  |  | 26600 | 74.72% | 1.98 | Both | 687.5 | 2.75 | HRCU-A-CB (Split System: Heat Pump with Remote Outdoor Unit-Air-Source) | No
206790489 | Central Heat Pump | BRYANT HEATING AND COOLING SYSTEMS | 284ANV036*0**B* |  |  | CSPH*6012AL*+UI | 88*TA48090C17*** | 34600 |  |  | 19.5 | 9 | 34600 |  |  | 25200 | 72.83% | 2.04 | Both | 720 | 2.88 | HRCU-A-CB (Split System: Heat Pump with Remote Outdoor Unit-Air-Source) | No
206790519 | Central Heat Pump | BRYANT HEATING AND COOLING SYSTEMS | 284ANV036*0**B* |  |  | CSPH*3612AL*+UI | 83*CA36040C17*** | 33600 |  |  | 18.5 | 9 | 35200 |  |  | 26200 | 74.43% | 2.02 | Both | 700 | 2.8 | HRCU-A-CB (Split System: Heat Pump with Remote Outdoor Unit-Air-Source) | No
213772931 | Central Heat Pump | DAY & NIGHT | CVH825GKA3* |  |  | EA*4X30L17A*+WALLCON | *96CTN0801714B* | 23400 |  |  | 16.5 | 8.1 | 21600 |  |  | 16700 | 77.31% | 1.92 | Both | 487.5 | 1.95 | HRCU-A-CB (Split System: Heat Pump with Remote Outdoor Unit-Air-Source) | N/A
213773181 | Central Heat Pump | DAY & NIGHT | CVH825GKA3* |  |  | EA*4X37L17A*+WALLCON | *80CTL0701716B* | 24200 |  |  | 16.5 | 8.1 | 21400 |  |  | 16700 | 78.04% | 2 | Both | 505 | 2.02 | HRCU-A-CB (Split System: Heat Pump with Remote Outdoor Unit-Air-Source) | N/A
212973893 | Central Heat Pump | BRYANT HEATING AND COOLING SYSTEMS | 38MURAQ24AB3* |  |  | CNPV*2417AL* | 926SB48080V17*** | 23400 |  |  | 16.5 | 8.5 | 27000 |  |  | 24800 | 91.85% | 2.04 | Both | 487.5 | 1.95 | HRCU-A-CB (Split System: Heat Pump with Remote Outdoor Unit-Air-Source) | N/A
212985979 | Central Heat Pump | DAY & NIGHT | DLCURAH18ABK |  |  | EN(A,D)4X30L17** | *96MSN0261410A* | 17500 |  |  | 16 | 8.1 | 18200 |  |  | 18800 | 103.3% | 2.26 | Both | 365 | 1.46 | HRCU-A-CB (Split System: Heat Pump with Remote Outdoor Unit-Air-Source) | N/A
212979180 | Central Heat Pump | BRYANT HEATING AND COOLING SYSTEMS | 38MURAQ24AB3* |  |  | CAP**3717AL* | 8(0,1)*SB48070M17*** | 24000 |  |  | 17 | 8.5 | 25200 |  |  | 22200 | 88.1% | 1.86 | Both | 500 | 2 | HRCU-A-CB (Split System: Heat Pump with Remote Outdoor Unit-Air-Source) | N/A
212975818 | Central Heat Pump | HEIL | DLCURAH18ABK |  |  | EA*4X30L17A* | *96VTN0801716B* | 17400 |  |  | 16 | 8.5 | 18000 |  |  | 18700 | 103.9% | 2.26 | Both | 362.5 | 1.45 | HRCU-A-CB (Split System: Heat Pump with Remote Outdoor Unit-Air-Source) | N/A
210473357 | Central Heat Pump | TEMPSTAR | TVH825GKA3* |  |  | EA*4X48L21A*+WALLCON | *96CTN0601714A* | 24000 |  |  | 16.5 | 8.1 | 21000 |  |  | 16600 | 79.05% | 2 | Both | 500 | 2 | HRCU-A-CB (Split System: Heat Pump with Remote Outdoor Unit-Air-Source) | N/A
210533032 | Central Heat Pump | CARRIER | 25VNA424A*031* |  |  | CAP**4321AL*+UI | 58CU*A040C17**12 | 24200 |  |  | 21 | 10.5 | 26400 |  |  | 19600 | 74.24% | 2.56 | Both | 505 | 2.02 | HRCU-A-CB (Split System: Heat Pump with Remote Outdoor Unit-Air-Source) | No
214398333 | Central Heat Pump | LUXAIRE | HH860E2S11 |  |  | CTF60C5CGS1 | TM9E080C16MP12 | 44500 |  |  | 18 | 8.5 | 45500 |  |  | 34400 | 75.6% | 2 | Both | 927.5 | 3.71 | HRCU-A-CB (Split System: Heat Pump with Remote Outdoor Unit-Air-Source) | N/A
214396350 | Central Heat Pump | LUXAIRE | HH860E2S11 |  |  | JHC60D5CJ2SS1 |  | 53000 |  |  | 19 | 8.5 | 54000 |  |  | 39000 | 72.22% | 2 | Both | 1105 | 4.42 | HRCU-A-CB (Split System: Heat Pump with Remote Outdoor Unit-Air-Source) | Yes
210474035 | Central Heat Pump | TEMPSTAR | TVH825GKA3* |  |  | EN(A,D,W)4X48L21**+WALLCON | *96CTN1002122A* | 24200 |  |  | 17 | 8.1 | 21400 |  |  | 16600 | 77.57% | 2.02 | Both | 505 | 2.02 | HRCU-A-CB (Split System: Heat Pump with Remote Outdoor Unit-Air-Source) | N/A
214398048 | Central Heat Pump | LUXAIRE | HH860E2S11 |  |  | CTM60C5CHS1 | TPLC100C20MP13 | 53000 |  |  | 19 | 8.5 | 54000 |  |  | 39000 | 72.22% | 2 | Both | 1105 | 4.42 | HRCU-A-CB (Split System: Heat Pump with Remote Outdoor Unit-Air-Source) | N/A
214609083 | Central Heat Pump | LUXAIRE | HH860E2S11 |  |  | CTF60C5CGS1 | Z9ES080C20SMPS1 | 44500 |  |  | 18 | 8.5 | 46500 |  |  | 33400 | 71.83% | 2 | Both | 927.5 | 3.71 | HRCU-A-CB (Split System: Heat Pump with Remote Outdoor Unit-Air-Source) | Both
207252607 | Central Heat Pump | TCL | TCE-60HA/DV2O |  |  | TCE-3036D6HWA/DVOE(02) | MGH96M060B3A | 33000 |  |  | 17 | 8.5 | 34000 |  |  | 25000 | 73.53% | 1.9 | Both | 687.5 | 2.75 | HRCU-A-CB (Split System: Heat Pump with Remote Outdoor Unit-Air-Source) | No
212977580 | Central Heat Pump | DAY & NIGHT | DLCURAH24ABK |  |  | EA*4X24L17A* | *80MS(N,L)0451412A* | 23400 |  |  | 17 | 9 | 27000 |  |  | 26200 | 97.04% | 2.2 | Both | 487.5 | 1.95 | HRCU-A-CB (Split System: Heat Pump with Remote Outdoor Unit-Air-Source) | N/A
212984091 | Central Heat Pump | DAY & NIGHT | DLCURAH24ABK |  |  | EA*4X37L17A* | *92MSN0601714A* | 24000 |  |  | 17 | 8.5 | 25600 |  |  | 22400 | 87.5% | 1.88 | Both | 500 | 2 | HRCU-A-CB (Split System: Heat Pump with Remote Outdoor Unit-Air-Source) | N/A
212987801 | Central Heat Pump | DAY & NIGHT | DLCURAH24ABK |  |  | EA*4X36L21A* | *96MSN0802120A* | 23800 |  |  | 17 | 8.5 | 26200 |  |  | 23600 | 90.08% | 1.96 | Both | 495 | 1.98 | HRCU-A-CB (Split System: Heat Pump with Remote Outdoor Unit-Air-Source) | N/A
212977664 | Central Heat Pump | DAY & NIGHT | DLCURAH24ABK |  |  | EN(A,D)4X24L17** | *80MS(N,L)0451412A* | 23200 |  |  | 16.5 | 8.5 | 26800 |  |  | 25000 | 93.28% | 2.08 | Both | 482.5 | 1.93 | HRCU-A-CB (Split System: Heat Pump with Remote Outdoor Unit-Air-Source) | N/A
213780061 | Central Heat Pump | DAY & NIGHT | CVH837GKA** |  |  | EHD4X42AAL+WALLCON | *97CMN0601714B* | 32200 |  |  | 16.5 | 8.1 | 33200 |  |  | 25200 | 75.9% | 1.92 | Both | 670 | 2.68 | HRCU-A-CB (Split System: Heat Pump with Remote Outdoor Unit-Air-Source) | N/A
213076403 | Central Heat Pump | HEIL | DLCURAH24ABK |  |  | EN(A,D)4X24L17** | *96VTN0601716B* | 23200 |  |  | 16.5 | 8.5 | 26800 |  |  | 25400 | 94.78% | 2.12 | Both | 482.5 | 1.93 | HRCU-A-CB (Split System: Heat Pump with Remote Outdoor Unit-Air-Source) | N/A
212985035 | Central Heat Pump | DAY & NIGHT | DLCURAH24ABK |  |  | EA*4X36L21A* | *92MSN0802120A* | 23600 |  |  | 17.5 | 8.5 | 26000 |  |  | 24000 | 92.31% | 2.02 | Both | 492.5 | 1.97 | HRCU-A-CB (Split System: Heat Pump with Remote Outdoor Unit-Air-Source) | N/A
210470609 | Central Heat Pump | AIRQUEST | HVH837GKA2* |  |  | EA*4X61L24A*+WALLCON | *97CMN1202422A* | 33200 |  |  | 17.5 | 8.5 | 32000 |  |  | 25000 | 78.12% | 2 | Both | 692.5 | 2.77 | HRCU-A-CB (Split System: Heat Pump with Remote Outdoor Unit-Air-Source) | No
214396484 | Central Heat Pump | LUXAIRE | HH836E2S11 |  |  | CTF48C5CFS1 | TM9Y100C20MP11 | 33800 |  |  | 17 | 8.5 | 32400 |  |  | 26000 | 80.25% | 2 | Both | 705 | 2.82 | HRCU-A-CB (Split System: Heat Pump with Remote Outdoor Unit-Air-Source) | N/A
206790038 | Central Heat Pump | BRYANT HEATING AND COOLING SYSTEMS | 284ANV024*0**B* |  |  | CAP**4224AL*+UI | 987MB60060C21*** | 23400 |  |  | 20 | 10.5 | 26600 |  |  | 19900 | 74.81% | 2.44 | Both | 487.5 | 1.95 | HRCU-A-CB (Split System: Heat Pump with Remote Outdoor Unit-Air-Source) | Both
206790074 | Central Heat Pump | BRYANT HEATING AND COOLING SYSTEMS | 284ANV024*0**B* |  |  | CNPV*4217AL*+UI | 88*TA48090C17*** | 23800 |  |  | 21.5 | 10 | 26400 |  |  | 19700 | 74.62% | 2.52 | Both | 495 | 1.98 | HRCU-A-CB (Split System: Heat Pump with Remote Outdoor Unit-Air-Source) | Both
214396402 | Central Heat Pump | LUXAIRE | HH836E2S11 |  |  | CTF36C5CDS1 | TM9V100C20MP12 | 34200 |  |  | 18 | 8.5 | 32600 |  |  | 26000 | 79.75% | 2 | Both | 712.5 | 2.85 | HRCU-A-CB (Split System: Heat Pump with Remote Outdoor Unit-Air-Source) | N/A
214398217 | Central Heat Pump | LUXAIRE | HH836E2S11 |  |  | CTF48C5CFS1 | TM8E120C16MP11 | 33000 |  |  | 19 | 8.5 | 31000 |  |  | 24200 | 78.06% | 2 | Both | 687.5 | 2.75 | HRCU-A-CB (Split System: Heat Pump with Remote Outdoor Unit-Air-Source) | N/A
214389739 | Central Heat Pump | Liberty Heating & Air Conditioning | ASZS60241EA* |  |  | CA*EA3026*4A* | G*VM970804CNB* | 23000 |  |  | 17 | 8.6 | 23000 |  |  | 16100 | 70% | 2 | Both | 480 | 1.92 | HRCU-A-CB (Split System: Heat Pump with Remote Outdoor Unit-Air-Source) | N/A
214501077 | Central Heat Pump | Liberty Heating & Air Conditioning | ASZS60241EA* |  |  | CA*EA3026*4B* | G*VC800604B*A* | 23000 |  |  | 17 | 8.6 | 23000 |  |  | 16100 | 70% | 2 | Both | 480 | 1.92 | HRCU-A-CB (Split System: Heat Pump with Remote Outdoor Unit-Air-Source) | N/A
214389714 | Central Heat Pump | Liberty Heating & Air Conditioning | ASZS60241EA* |  |  | CA*EA2422*4A* | G*VS960805CUA* | 23000 |  |  | 17 | 8.6 | 23000 |  |  | 16100 | 70% | 2 | Both | 480 | 1.92 | HRCU-A-CB (Split System: Heat Pump with Remote Outdoor Unit-Air-Source) | N/A
212983146 | Central Heat Pump | DAY & NIGHT | DLCURAH24ABK |  |  | EA*4X25L17A* | *92MSN0401712A* | 24000 |  |  | 16 | 8.1 | 25200 |  |  | 22000 | 87.3% | 1.82 | Both | 500 | 2 | HRCU-A-CB (Split System: Heat Pump with Remote Outdoor Unit-Air-Source) | N/A
212975315 | Central Heat Pump | DAY & NIGHT | DLCURAH24ABK |  |  | EA*4X37L17A* | *96VTN0401712B* | 24000 |  |  | 16 | 8.1 | 25400 |  |  | 22000 | 86.61% | 1.82 | Both | 500 | 2 | HRCU-A-CB (Split System: Heat Pump with Remote Outdoor Unit-Air-Source) | N/A
213880445 | Central Heat Pump | TCL | THH18HAI2NAF2U23 |  |  | A4AH5V24A1B3 + DF |  | 18000 |  |  | 15.2 | 8.5 | 18000 |  |  | 16000 | 88.89% | 1.9 | Both | 375 | 1.5 | HRCU-A-CB (Split System: Heat Pump with Remote Outdoor Unit-Air-Source) | Yes
213353772 | Central Heat Pump | DAY & NIGHT | DLCURAH24ABK |  |  | F5MA4*24L*B* |  | 24400 |  |  | 17 | 9.5 | 26600 |  |  | 22800 | 85.71% | 1.9 | Both | 507.5 | 2.03 | HRCU-A-CB (Split System: Heat Pump with Remote Outdoor Unit-Air-Source) | N/A
212980283 | Central Heat Pump | DAY & NIGHT | DLCURAH24ABK |  |  | EN(A,D)4X36L21** | *80MS(N,L)0902116A* | 23800 |  |  | 17 | 8.5 | 26400 |  |  | 24000 | 90.91% | 2 | Both | 495 | 1.98 | HRCU-A-CB (Split System: Heat Pump with Remote Outdoor Unit-Air-Source) | N/A
212977676 | Central Heat Pump | DAY & NIGHT | DLCURAH24ABK |  |  | EN(A,D)4X30L14** | *80MS(N,L)0451412A* | 23600 |  |  | 17 | 8.1 | 26000 |  |  | 24000 | 92.31% | 2 | Both | 492.5 | 1.97 | HRCU-A-CB (Split System: Heat Pump with Remote Outdoor Unit-Air-Source) | N/A
214573840 | Central Heat Pump | HEIL | HVH837GKA2* |  |  | EA*4X42L24A*+WALLCON | *96CTN0802120B* | 31800 |  |  | 17.5 | 8.5 | 32800 |  |  | 24400 | 74.39% | 1.9 | Both | 662.5 | 2.65 | HRCU-A-CB (Split System: Heat Pump with Remote Outdoor Unit-Air-Source) | N/A
213076366 | Central Heat Pump | HEIL | DLCURAH24ABK |  |  | EN(A,D)4X36L21** | *95MSU1002122A* | 23400 |  |  | 17 | 8.5 | 26200 |  |  | 24600 | 93.89% | 2.06 | Both | 487.5 | 1.95 | HRCU-A-CB (Split System: Heat Pump with Remote Outdoor Unit-Air-Source) | N/A
212978659 | Central Heat Pump | DAY & NIGHT | DLCURAH24ABK |  |  | EA*4X36L17A* | *80MS(N,L)0701712A* | 23600 |  |  | 17.5 | 8.5 | 26000 |  |  | 24200 | 93.08% | 2.02 | Both | 492.5 | 1.97 | HRCU-A-CB (Split System: Heat Pump with Remote Outdoor Unit-Air-Source) | N/A
211244008 | Central Heat Pump | COMFORTMAKER | DLCURAH24ABK |  |  | EN(A,D)4X24L17** | *96VTN0801716A* | 23800 |  |  | 16 | 8.5 | 26800 |  |  | 23400 | 87.31% | 1.92 | Both | 495 | 1.98 | HRCU-A-CB (Split System: Heat Pump with Remote Outdoor Unit-Air-Source) | N/A
212983157 | Central Heat Pump | DAY & NIGHT | DLCURAH24ABK |  |  | EA*4X30L17A* | *92MSN0401712A* | 23400 |  |  | 16 | 8.5 | 26400 |  |  | 24800 | 93.94% | 2.04 | Both | 487.5 | 1.95 | HRCU-A-CB (Split System: Heat Pump with Remote Outdoor Unit-Air-Source) | N/A
212983190 | Central Heat Pump | DAY & NIGHT | DLCURAH24ABK |  |  | EA*4X37L17A* | *92MSN0401712A* | 23800 |  |  | 16 | 8.5 | 25800 |  |  | 22600 | 87.6% | 1.86 | Both | 495 | 1.98 | HRCU-A-CB (Split System: Heat Pump with Remote Outdoor Unit-Air-Source) | N/A
212978714 | Central Heat Pump | DAY & NIGHT | DLCURAH24ABK |  |  | EN(A,D)4X30L17** | *80MS(N,L)0701712A* | 23400 |  |  | 17 | 8.1 | 25800 |  |  | 24200 | 93.8% | 2.04 | Both | 487.5 | 1.95 | HRCU-A-CB (Split System: Heat Pump with Remote Outdoor Unit-Air-Source) | N/A
213080639 | Central Heat Pump | HEIL | DLCURAH36ABK |  |  | EN(A,D,W)4X48L21** | *95MSU0401712A* | 35800 |  |  | 15.2 | 8.1 | 38500 |  |  | 35200 | 91.43% | 2 | Both | 745 | 2.98 | HRCU-A-CB (Split System: Heat Pump with Remote Outdoor Unit-Air-Source) | N/A
213077481 | Central Heat Pump | HEIL | DLCURAH36ABK |  |  | EA*4X36L21A* | *96VTN0802120B* | 34800 |  |  | 16 | 8.1 | 38500 |  |  | 35200 | 91.43% | 1.82 | Both | 725 | 2.9 | HRCU-A-CB (Split System: Heat Pump with Remote Outdoor Unit-Air-Source) | N/A
213076514 | Central Heat Pump | HEIL | DLCURAH36ABK |  |  | EA*4X42L21A* | *80VTL0701716B* | 35000 |  |  | 16 | 8.1 | 38500 |  |  | 35000 | 90.91% | 1.86 | Both | 730 | 2.92 | HRCU-A-CB (Split System: Heat Pump with Remote Outdoor Unit-Air-Source) | N/A
213078504 | Central Heat Pump | HEIL | DLCURAH36ABK |  |  | EA*4X37L21A* | *80MS(N,L)0902120A* | 37000 |  |  | 16 | 8.5 | 38500 |  |  | 35000 | 90.91% | 2.08 | Both | 770 | 3.08 | HRCU-A-CB (Split System: Heat Pump with Remote Outdoor Unit-Air-Source) | N/A
214389764 | Central Heat Pump | Liberty Heating & Air Conditioning | ASZS60481EA* |  |  | CA*EA6030*4A* | G*VM971205DNB* | 44000 |  |  | 17 | 8.5 | 44000 |  |  | 31000 | 70.45% | 2 | Both | 917.5 | 3.67 | HRCU-A-CB (Split System: Heat Pump with Remote Outdoor Unit-Air-Source) | N/A
213080543 | Central Heat Pump | HEIL | DLCURAH36ABK |  |  | EA*4X37L21A* | *95MSU0401712A* | 36200 |  |  | 15.2 | 8.5 | 38000 |  |  | 35000 | 92.11% | 2.04 | Both | 755 | 3.02 | HRCU-A-CB (Split System: Heat Pump with Remote Outdoor Unit-Air-Source) | N/A
214389762 | Central Heat Pump | Liberty Heating & Air Conditioning | ASZS60481EA* |  |  | AHVE60DP0400A* |  | 44000 |  |  | 17 | 8.6 | 44000 |  |  | 31000 | 70.45% | 2 | Both | 917.5 | 3.67 | HRCU-A-CB (Split System: Heat Pump with Remote Outdoor Unit-Air-Source) | N/A
212979192 | Central Heat Pump | BRYANT HEATING AND COOLING SYSTEMS | 38MURAQ24AB3* |  |  | CAP**3721AL* | 8(0,1)*SB48070M17*** | 24200 |  |  | 17.5 | 8.5 | 25200 |  |  | 21600 | 85.71% | 1.82 | Both | 505 | 2.02 | HRCU-A-CB (Split System: Heat Pump with Remote Outdoor Unit-Air-Source) | N/A
212974723 | Central Heat Pump | DAY & NIGHT | DLCURAH18ABK |  |  | EN(A,D)4X24L17** | *96VTN0401410B* | 17300 |  |  | 15.5 | 8.5 | 18400 |  |  | 19200 | 104.3% | 2.3 | Both | 360 | 1.44 | HRCU-A-CB (Split System: Heat Pump with Remote Outdoor Unit-Air-Source) | N/A
212977724 | Central Heat Pump | DAY & NIGHT | DLCURAH18ABK |  |  | EA*4X24L14A* | *80MS(N,L)0451412A* | 17500 |  |  | 16.5 | 8.5 | 18400 |  |  | 19500 | 106% | 2.34 | Both | 365 | 1.46 | HRCU-A-CB (Split System: Heat Pump with Remote Outdoor Unit-Air-Source) | N/A
212984163 | Central Heat Pump | DAY & NIGHT | DLCURAH18ABK |  |  | EA*4X19L17A* | *92MSN0601714A* | 18000 |  |  | 16.5 | 8.5 | 18000 |  |  | 17800 | 98.89% | 2.14 | Both | 375 | 1.5 | HRCU-A-CB (Split System: Heat Pump with Remote Outdoor Unit-Air-Source) | N/A
212987073 | Central Heat Pump | DAY & NIGHT | DLCURAH18ABK |  |  | EN(A,D)4X30L14** | *96MSN0601412A* | 17500 |  |  | 16 | 8.1 | 18000 |  |  | 18600 | 103.3% | 2.24 | Both | 365 | 1.46 | HRCU-A-CB (Split System: Heat Pump with Remote Outdoor Unit-Air-Source) | N/A
206790518 | Central Heat Pump | BRYANT HEATING AND COOLING SYSTEMS | 284ANV036*0**B* |  |  | CNPV*4821AL*+UI | 83*CA60100C21*** | 33800 |  |  | 19.5 | 9 | 35200 |  |  | 26000 | 73.86% | 2.04 | Both | 705 | 2.82 | HRCU-A-CB (Split System: Heat Pump with Remote Outdoor Unit-Air-Source) | No
206790465 | Central Heat Pump | BRYANT HEATING AND COOLING SYSTEMS | 284ANV036*0**B* |  |  | CSPH*4812AL*+UI | 986TC42080C17*** | 33800 |  |  | 18.5 | 9 | 35200 |  |  | 26000 | 73.86% | 2.02 | Both | 705 | 2.82 | HRCU-A-CB (Split System: Heat Pump with Remote Outdoor Unit-Air-Source) | N/A
206790508 | Central Heat Pump | BRYANT HEATING AND COOLING SYSTEMS | 284ANV036*0**B* |  |  | CAP**4821AL*+UI | 83*CA48060C17*** | 33600 |  |  | 19.5 | 9.5 | 35000 |  |  | 25800 | 73.71% | 2.04 | Both | 700 | 2.8 | HRCU-A-CB (Split System: Heat Pump with Remote Outdoor Unit-Air-Source) | No
206790556 | Central Heat Pump | BRYANT HEATING AND COOLING SYSTEMS | 284ANV036*0**B* |  |  | CSPH*4212AL*+UI | 935CA60080C21*** | 34000 |  |  | 18.5 | 9 | 35200 |  |  | 26000 | 73.86% | 2.04 | Both | 707.5 | 2.83 | HRCU-A-CB (Split System: Heat Pump with Remote Outdoor Unit-Air-Source) | No
212974697 | Central Heat Pump | DAY & NIGHT | DLCURAH18ABK |  |  | EN(A,D)4X18L14** | *96VTN0401410B* | 17100 |  |  | 15.5 | 8.1 | 18400 |  |  | 19800 | 107.6% | 2.38 | Both | 357.5 | 1.43 | HRCU-A-CB (Split System: Heat Pump with Remote Outdoor Unit-Air-Source) | N/A
212983694 | Central Heat Pump | KEEPRITE | DLCURAH18ABK |  |  | EN(A,D)4X18L14** | *92MSN0601412A* | 17300 |  |  | 16 | 8.5 | 18500 |  |  | 19800 | 107% | 2.38 | Both | 360 | 1.44 | HRCU-A-CB (Split System: Heat Pump with Remote Outdoor Unit-Air-Source) | N/A
206790574 | Central Heat Pump | BRYANT HEATING AND COOLING SYSTEMS | 284ANV036*0**B* |  |  | CNPV*4217AL*+UI | 987MB42060C17*** | 33000 |  |  | 18.5 | 9 | 35600 |  |  | 26600 | 74.72% | 1.98 | Both | 687.5 | 2.75 | HRCU-A-CB (Split System: Heat Pump with Remote Outdoor Unit-Air-Source) | N/A
214389743 | Central Heat Pump | Liberty Heating & Air Conditioning | ASZS60361EA* |  |  | AHVE48DP0400A* |  | 34200 |  |  | 17.5 | 8.6 | 34200 |  |  | 30000 | 87.72% | 2 | Both | 712.5 | 2.85 | HRCU-A-CB (Split System: Heat Pump with Remote Outdoor Unit-Air-Source) | N/A
214389634 | Central Heat Pump | Liberty Heating & Air Conditioning | ASZS60361EA* |  |  | AHVE48DP1400B* |  | 34200 |  |  | 17.5 | 8.6 | 34200 |  |  | 30000 | 87.72% | 2 | Both | 712.5 | 2.85 | HRCU-A-CB (Split System: Heat Pump with Remote Outdoor Unit-Air-Source) | N/A
206790540 | Central Heat Pump | BRYANT HEATING AND COOLING SYSTEMS | 284ANV036*0**B* |  |  | CAP**4321AL*+UI | 935CA60080C21*** | 34600 |  |  | 19.5 | 9.5 | 35000 |  |  | 25600 | 73.14% | 2.06 | Both | 720 | 2.88 | HRCU-A-CB (Split System: Heat Pump with Remote Outdoor Unit-Air-Source) | No
206790542 | Central Heat Pump | BRYANT HEATING AND COOLING SYSTEMS | 284ANV036*0**B* |  |  | CAP**4821AL*+UI | 935CA48060C17*** | 33400 |  |  | 19 | 9 | 35200 |  |  | 26000 | 73.86% | 2.02 | Both | 695 | 2.78 | HRCU-A-CB (Split System: Heat Pump with Remote Outdoor Unit-Air-Source) | N/A
213772751 | Central Heat Pump | DAY & NIGHT | CVH825GKA3* |  |  | EA*4X25L17A*+WALLCON | *80CTL0901716B* | 24400 |  |  | 16.5 | 8.5 | 21200 |  |  | 16700 | 78.77% | 2.02 | Both | 507.5 | 2.03 | HRCU-A-CB (Split System: Heat Pump with Remote Outdoor Unit-Air-Source) | N/A
210473167 | Central Heat Pump | DAY & NIGHT | CVH825GKA3* |  |  | EA*4X43L21A*+WALLCON | *80CTL0701716A* | 24400 |  |  | 17 | 8.5 | 21200 |  |  | 16600 | 78.3% | 2.02 | Both | 507.5 | 2.03 | HRCU-A-CB (Split System: Heat Pump with Remote Outdoor Unit-Air-Source) | N/A
210473244 | Central Heat Pump | DAY & NIGHT | CVH825GKA3* |  |  | EA*4X43L21A*+WALLCON | *80CTL0901716A* | 24600 |  |  | 17.5 | 8.5 | 21000 |  |  | 16500 | 78.57% | 2.04 | Both | 512.5 | 2.05 | HRCU-A-CB (Split System: Heat Pump with Remote Outdoor Unit-Air-Source) | No
206790025 | Central Heat Pump | BRYANT HEATING AND COOLING SYSTEMS | 284ANV024*0**B* |  |  | CAP**3621AL*+UI | 987MB42080C17*** | 23200 |  |  | 20 | 10 | 26600 |  |  | 19900 | 74.81% | 2.4 | Both | 482.5 | 1.93 | HRCU-A-CB (Split System: Heat Pump with Remote Outdoor Unit-Air-Source) | Both
211392857 | Central Heat Pump | COLEMAN | HMH72B341 |  |  | XAFB36DBCN1 | TM8E040A12MP11 | 34000 |  |  | 18 | 8.1 | 33600 |  |  | 23800 | 70.83% | 2.06 | Both | 707.5 | 2.83 | HRCU-A-CB (Split System: Heat Pump with Remote Outdoor Unit-Air-Source) | N/A
211397437 | Central Heat Pump | COLEMAN | HMH72B341 |  |  | XAHC48FXXN1+TXV | CPLC100C16MP13 | 33600 |  |  | 16.5 | 8.5 | 32400 |  |  | 23800 | 73.46% | 2.06 | Both | 700 | 2.8 | HRCU-A-CB (Split System: Heat Pump with Remote Outdoor Unit-Air-Source) | N/A
214398143 | Central Heat Pump | LUXAIRE | HH836E2S11 |  |  | CTM36C5CDS1 | TM9Y080C16MP11 | 33200 |  |  | 18 | 8.5 | 31200 |  |  | 25400 | 81.41% | 2 | Both | 692.5 | 2.77 | HRCU-A-CB (Split System: Heat Pump with Remote Outdoor Unit-Air-Source) | N/A
206790032 | Central Heat Pump | BRYANT HEATING AND COOLING SYSTEMS | 284ANV024*0**B* |  |  | CAP**4221AL*+UI | 987MB42080C17*** | 23400 |  |  | 20 | 10.5 | 26600 |  |  | 19900 | 74.81% | 2.44 | Both | 487.5 | 1.95 | HRCU-A-CB (Split System: Heat Pump with Remote Outdoor Unit-Air-Source) | Both
212981223 | Central Heat Pump | DAY & NIGHT | DLCURAH30ABK |  |  | EA*4X42L24A* | *80MS(N,L)1352420A* | 30200 |  |  | 15.2 | 8.1 | 34400 |  |  | 27400 | 79.65% | 1.8 | Both | 630 | 2.52 | HRCU-A-CB (Split System: Heat Pump with Remote Outdoor Unit-Air-Source) | N/A
214731823 | Central Heat Pump | TCL | TCU-36D7HEWA/DV2O |  |  | TCE-3036D6HWA/DVOE(02) | FG7SA-072C-T24B* | 32000 |  |  | 16 | 8.4 | 34600 |  |  | 24400 | 70.52% | 1.95 | Both | 667.5 | 2.67 | HRCU-A-CB (Split System: Heat Pump with Remote Outdoor Unit-Air-Source) | Yes
212979743 | Central Heat Pump | DAY & NIGHT | DLCURAH30ABK |  |  | EA*4X43L21A* | *80MS(N,L)0901714A* | 30400 |  |  | 15.2 | 8.1 | 33000 |  |  | 26400 | 80% | 1.84 | Both | 632.5 | 2.53 | HRCU-A-CB (Split System: Heat Pump with Remote Outdoor Unit-Air-Source) | N/A
208141135 | Central Heat Pump | TCL | TCU-36D7HEWA/DV2O |  |  | TCE-4248D6HWA/DVOE(03) | MGH96M100C5A | 33000 |  |  | 16.5 | 8.5 | 34600 |  |  | 24400 | 70.52% | 1.95 | Both | 687.5 | 2.75 | HRCU-A-CB (Split System: Heat Pump with Remote Outdoor Unit-Air-Source) | Yes
212980704 | Central Heat Pump | KEEPRITE | DLCURAH30ABK |  |  | EA*4X42L24A* | *80MS(N,L)0902420A* | 30200 |  |  | 15.2 | 8.1 | 34400 |  |  | 27400 | 79.65% | 1.8 | Both | 630 | 2.52 | HRCU-A-CB (Split System: Heat Pump with Remote Outdoor Unit-Air-Source) | N/A
211713275 | Central Heat Pump | DAY & NIGHT | DLCURAH30ABK |  |  | EA*4X43L21A* | *80ES(N,L)0901714A* | 30600 |  |  | 15.2 | 8.1 | 33200 |  |  | 26000 | 78.31% | 1.84 | Both | 637.5 | 2.55 | HRCU-A-CB (Split System: Heat Pump with Remote Outdoor Unit-Air-Source) | N/A
212578838 | Central Heat Pump | TCL | THH60HAI2NAF2U23 |  |  | 4TXCC009DS3 | A801X080CM5SCA | 48000 |  |  | 15.2 | 8.1 | 45000 |  |  | 33400 | 74.22% | 1.75 | Both | 1000 | 4 | HRCU-A-CB (Split System: Heat Pump with Remote Outdoor Unit-Air-Source) | Yes
210599421 | Central Heat Pump | AIRQUEST | HVH837GKA** |  |  | EHD4X60AAL+WALLCON | *80CTL1352422A* | 33000 |  |  | 17 | 8.1 | 32200 |  |  | 24800 | 77.02% | 2.02 | Both | 687.5 | 2.75 | HRCU-A-CB (Split System: Heat Pump with Remote Outdoor Unit-Air-Source) | N/A
212984223 | Central Heat Pump | DAY & NIGHT | DLCURAH18ABK |  |  | EN(A,D)4X30L17** | *92MSN0601714A* | 17700 |  |  | 16.5 | 8.1 | 18300 |  |  | 18600 | 101.6% | 2.24 | Both | 370 | 1.48 | HRCU-A-CB (Split System: Heat Pump with Remote Outdoor Unit-Air-Source) | N/A
212987013 | Central Heat Pump | DAY & NIGHT | DLCURAH18ABK |  |  | EA*4X25L17A* | *96MSN0601412A* | 17800 |  |  | 16.5 | 8.1 | 17700 |  |  | 17700 | 100% | 2.14 | Both | 370 | 1.48 | HRCU-A-CB (Split System: Heat Pump with Remote Outdoor Unit-Air-Source) | N/A
212977712 | Central Heat Pump | DAY & NIGHT | DLCURAH18ABK |  |  | EA*4X19L17A* | *80MS(N,L)0451412A* | 18000 |  |  | 16.5 | 8.5 | 17900 |  |  | 17800 | 99.44% | 2.16 | Both | 375 | 1.5 | HRCU-A-CB (Split System: Heat Pump with Remote Outdoor Unit-Air-Source) | N/A
212578836 | Central Heat Pump | TCL | THH60HAI2NAF2U23 |  |  | 4TXCD010DS3 | A801X120DM5SCA | 47500 |  |  | 15.2 | 8.1 | 45000 |  |  | 33400 | 74.22% | 1.75 | Both | 990 | 3.96 | HRCU-A-CB (Split System: Heat Pump with Remote Outdoor Unit-Air-Source) | Yes
211261194 | Central Heat Pump | DAY & NIGHT | DLCURAH18ABK |  |  | EA*4X25L17A* | OMV098J12* | 18800 |  |  | 16 | 8.5 | 18700 |  |  | 17300 | 92.51% | 2.12 | Both | 392.5 | 1.57 | HRCU-A-CB (Split System: Heat Pump with Remote Outdoor Unit-Air-Source) | N/A
212987033 | Central Heat Pump | DAY & NIGHT | DLCURAH18ABK |  |  | EA*4X30L17A* | *96MSN0601412A* | 17500 |  |  | 16.5 | 8.5 | 18100 |  |  | 18700 | 103.3% | 2.26 | Both | 365 | 1.46 | HRCU-A-CB (Split System: Heat Pump with Remote Outdoor Unit-Air-Source) | N/A
212982656 | Central Heat Pump | KEEPRITE | DLCURAH30ABK |  |  | EA*4X42L24A* | *80MSU0601716A* | 30000 |  |  | 15.5 | 8.1 | 34200 |  |  | 27600 | 80.7% | 1.8 | Both | 625 | 2.5 | HRCU-A-CB (Split System: Heat Pump with Remote Outdoor Unit-Air-Source) | N/A
211712327 | Central Heat Pump | CARRIER | 38MURAQ30AB3* |  |  | CAP**4221AL* | 58SU*A040E17**12 | 30400 |  |  | 15.2 | 8.1 | 34200 |  |  | 27000 | 78.95% | 1.8 | Both | 632.5 | 2.53 | HRCU-A-CB (Split System: Heat Pump with Remote Outdoor Unit-Air-Source) | N/A
212979731 | Central Heat Pump | DAY & NIGHT | DLCURAH30ABK |  |  | EA*4X42L21A* | *80MS(N,L)0901714A* | 30000 |  |  | 15.2 | 8.1 | 34200 |  |  | 27600 | 80.7% | 1.8 | Both | 625 | 2.5 | HRCU-A-CB (Split System: Heat Pump with Remote Outdoor Unit-Air-Source) | N/A
212987753 | Central Heat Pump | DAY & NIGHT | DLCURAH30ABK |  |  | EA*4X42L24A* | *96MSN0802120A* | 29800 |  |  | 15.2 | 8.1 | 34200 |  |  | 27600 | 80.7% | 1.8 | Both | 620 | 2.48 | HRCU-A-CB (Split System: Heat Pump with Remote Outdoor Unit-Air-Source) | N/A
212976441 | Central Heat Pump | CARRIER | 38MURAQ30AB3* |  |  | CAP**3721AL* | 59TP6C080V21**20 | 30400 |  |  | 15.2 | 8.5 | 33400 |  |  | 26400 | 79.04% | 1.86 | Both | 632.5 | 2.53 | HRCU-A-CB (Split System: Heat Pump with Remote Outdoor Unit-Air-Source) | N/A
212977008 | Central Heat Pump | CARRIER | 38MURAQ30AB3* |  |  | CAP**3621AL* | 59TP6C100V21**22 | 29800 |  |  | 15.2 | 8.1 | 34200 |  |  | 28000 | 81.87% | 1.78 | Both | 620 | 2.48 | HRCU-A-CB (Split System: Heat Pump with Remote Outdoor Unit-Air-Source) | N/A
212982644 | Central Heat Pump | KEEPRITE | DLCURAH30ABK |  |  | EA*4X42L21A* | *80MSU0601716A* | 29800 |  |  | 15.2 | 8.1 | 33800 |  |  | 27400 | 81.07% | 1.8 | Both | 620 | 2.48 | HRCU-A-CB (Split System: Heat Pump with Remote Outdoor Unit-Air-Source) | N/A
212978266 | Central Heat Pump | KEEPRITE | DLCURAH18ABK |  |  | EA*4X25L17A* | *80MS(N,L)0701412A* | 18200 |  |  | 17 | 8.5 | 18000 |  |  | 17600 | 97.78% | 2.14 | Both | 380 | 1.52 | HRCU-A-CB (Split System: Heat Pump with Remote Outdoor Unit-Air-Source) | N/A
212979893 | Central Heat Pump | CARRIER | 38MURAQ24AB3* |  |  | CNPV*2417AL* | 58S(B,C)*B090M17**14 | 23400 |  |  | 16.5 | 8.5 | 27000 |  |  | 24400 | 90.37% | 2.02 | Both | 487.5 | 1.95 | HRCU-A-CB (Split System: Heat Pump with Remote Outdoor Unit-Air-Source) | N/A
212974963 | Central Heat Pump | CARRIER | 38MURAQ24AB3* |  |  | CAP**3017AL* | 59TP6C040V14**10 | 23400 |  |  | 16 | 8.5 | 26400 |  |  | 24800 | 93.94% | 2.06 | Both | 487.5 | 1.95 | HRCU-A-CB (Split System: Heat Pump with Remote Outdoor Unit-Air-Source) | N/A
212987063 | Central Heat Pump | DAY & NIGHT | DLCURAH18ABK |  |  | EN(A,D)4X24L17** | *96MSN0601412A* | 17300 |  |  | 16 | 8.1 | 18300 |  |  | 19200 | 104.9% | 2.32 | Both | 360 | 1.44 | HRCU-A-CB (Split System: Heat Pump with Remote Outdoor Unit-Air-Source) | N/A
212977748 | Central Heat Pump | DAY & NIGHT | DLCURAH18ABK |  |  | EA*4X25L17A* | *80MS(N,L)0451412A* | 18000 |  |  | 16.5 | 8.5 | 17900 |  |  | 17700 | 98.88% | 2.14 | Both | 375 | 1.5 | HRCU-A-CB (Split System: Heat Pump with Remote Outdoor Unit-Air-Source) | N/A
210599405 | Central Heat Pump | AIRQUEST | HVH837GKA** |  |  | EHD4X60AAL+WALLCON | *80CTL0701716A* | 32800 |  |  | 17 | 8.1 | 32400 |  |  | 25000 | 77.16% | 2 | Both | 682.5 | 2.73 | HRCU-A-CB (Split System: Heat Pump with Remote Outdoor Unit-Air-Source) | N/A
212978316 | Central Heat Pump | KEEPRITE | DLCURAH18ABK |  |  | EN(A,D)4X24L14** | *80MS(N,L)0701412A* | 17600 |  |  | 16.5 | 8.5 | 18500 |  |  | 19100 | 103.2% | 2.3 | Both | 367.5 | 1.47 | HRCU-A-CB (Split System: Heat Pump with Remote Outdoor Unit-Air-Source) | N/A
214389758 | Central Heat Pump | Liberty Heating & Air Conditioning | ASZS60421EA* |  |  | AHVE60DP0400A* |  | 40000 |  |  | 17 | 8.6 | 40000 |  |  | 30600 | 76.5% | 2 | Both | 832.5 | 3.33 | HRCU-A-CB (Split System: Heat Pump with Remote Outdoor Unit-Air-Source) | N/A
214396387 | Central Heat Pump | LUXAIRE | HH836E2S11 |  |  | CTM36C5CDS1 | TM9Y100C16MP11 | 33200 |  |  | 18 | 8.5 | 31000 |  |  | 25200 | 81.29% | 2 | Both | 692.5 | 2.77 | HRCU-A-CB (Split System: Heat Pump with Remote Outdoor Unit-Air-Source) | N/A
214396412 | Central Heat Pump | LUXAIRE | HH836E2S11 |  |  | CTF36C5CDS1 | LP9C100C20MP13 | 34200 |  |  | 18 | 8.5 | 32600 |  |  | 26000 | 79.75% | 2 | Both | 712.5 | 2.85 | HRCU-A-CB (Split System: Heat Pump with Remote Outdoor Unit-Air-Source) | N/A
211394385 | Central Heat Pump | COLEMAN | HMH72B341 |  |  | XAFD48FBCN1 | CP9C120D20MP13 | 34000 |  |  | 17 | 8.5 | 32400 |  |  | 23800 | 73.46% | 2.1 | Both | 707.5 | 2.83 | HRCU-A-CB (Split System: Heat Pump with Remote Outdoor Unit-Air-Source) | N/A
211392938 | Central Heat Pump | COLEMAN | HMH72B341 |  |  | XAUB30CXXN1+TXV | TM8E040A12MP11 | 32800 |  |  | 18 | 8.1 | 33400 |  |  | 23400 | 70.06% | 2.04 | Both | 682.5 | 2.73 | HRCU-A-CB (Split System: Heat Pump with Remote Outdoor Unit-Air-Source) | N/A
211392827 | Central Heat Pump | COLEMAN | HMH72B341 |  |  | XAFB36DXXN1+TXV | TM8E040A12MP11 | 34000 |  |  | 18 | 8.1 | 33600 |  |  | 23800 | 70.83% | 2.06 | Both | 707.5 | 2.83 | HRCU-A-CB (Split System: Heat Pump with Remote Outdoor Unit-Air-Source) | N/A
211387788 | Central Heat Pump | COLEMAN | HMH72B341 |  |  | XAHB30CXXN1+TXV | TP9C080B12MP13 | 32000 |  |  | 16.5 | 8.1 | 33400 |  |  | 23400 | 70.06% | 1.98 | Both | 667.5 | 2.67 | HRCU-A-CB (Split System: Heat Pump with Remote Outdoor Unit-Air-Source) | N/A
214396494 | Central Heat Pump | LUXAIRE | HH836E2S11 |  |  | CTM48C5CFS1+JME16C2SN1 |  | 33800 |  |  | 19 | 9 | 31200 |  |  | 25200 | 80.77% | 2 | Both | 705 | 2.82 | HRCU-A-CB (Split System: Heat Pump with Remote Outdoor Unit-Air-Source) | Both
212982090 | Central Heat Pump | DAY & NIGHT | DLCURAH36ABK |  |  | EA*4X48L21A* | *80MSU0401712A* | 35600 |  |  | 16 | 8.5 | 37800 |  |  | 34600 | 91.53% | 2.04 | Both | 742.5 | 2.97 | HRCU-A-CB (Split System: Heat Pump with Remote Outdoor Unit-Air-Source) | N/A
211228816 | Central Heat Pump | KEEPRITE | DLCURAH36ABK |  |  | EA*4X48L21A* | *80ES(N,L)1102120A* | 35800 |  |  | 16.5 | 8.5 | 38500 |  |  | 34600 | 89.87% | 2.04 | Both | 745 | 2.98 | HRCU-A-CB (Split System: Heat Pump with Remote Outdoor Unit-Air-Source) | N/A
206790587 | Central Heat Pump | BRYANT HEATING AND COOLING SYSTEMS | 284ANV048*0**B* |  |  | FE4ANB006L+UI |  | 46000 |  |  | 22 | 9.5 | 45500 |  |  | 35600 | 78.24% | 2.44 | Both | 957.5 | 3.83 | HRCU-A-CB (Split System: Heat Pump with Remote Outdoor Unit-Air-Source) | Both
212384318 | Central Heat Pump | DAY & NIGHT | DLCURAH36ABK |  |  | END4X42L17** | *92ESN0601714A* | 35800 |  |  | 16 | 8.1 | 39000 |  |  | 35000 | 89.74% | 1.96 | Both | 745 | 2.98 | HRCU-A-CB (Split System: Heat Pump with Remote Outdoor Unit-Air-Source) | N/A
213080519 | Central Heat Pump | HEIL | DLCURAH36ABK |  |  | EA*4X36L21A* | *95MSU0401712A* | 35000 |  |  | 15.2 | 8.1 | 39000 |  |  | 35400 | 90.77% | 1.82 | Both | 730 | 2.92 | HRCU-A-CB (Split System: Heat Pump with Remote Outdoor Unit-Air-Source) | N/A
213078438 | Central Heat Pump | HEIL | DLCURAH36ABK |  |  | EA*4X43L21A* | *80MS(N,L)0902116A* | 36400 |  |  | 16.5 | 8.5 | 38000 |  |  | 34800 | 91.58% | 2.06 | Both | 757.5 | 3.03 | HRCU-A-CB (Split System: Heat Pump with Remote Outdoor Unit-Air-Source) | N/A
214609059 | Central Heat Pump | LUXAIRE | HH860E2S11 |  |  | CTF60C5CGS1 | Z9ES100C16SMPS1 | 45500 |  |  | 18 | 8.5 | 47000 |  |  | 34200 | 72.77% | 2 | Both | 947.5 | 3.79 | HRCU-A-CB (Split System: Heat Pump with Remote Outdoor Unit-Air-Source) | N/A
214398272 | Central Heat Pump | LUXAIRE | HH860E2S11 |  |  | CTF60C5CGS1 | TPLC100C20MP13 | 44500 |  |  | 18 | 8.5 | 45000 |  |  | 33800 | 75.11% | 2 | Both | 927.5 | 3.71 | HRCU-A-CB (Split System: Heat Pump with Remote Outdoor Unit-Air-Source) | N/A
214398033 | Central Heat Pump | LUXAIRE | HH860E2S11 |  |  | CTM60C5CHS1 | TM8V120C20MP12 | 53000 |  |  | 19 | 8.5 | 54000 |  |  | 39000 | 72.22% | 2 | Both | 1105 | 4.42 | HRCU-A-CB (Split System: Heat Pump with Remote Outdoor Unit-Air-Source) | N/A
210473980 | Central Heat Pump | TEMPSTAR | TVH825GKA3* |  |  | EN(A,D,W)4X48L21**+WALLCON | *96CTN0601714A* | 24000 |  |  | 16.5 | 8.1 | 21400 |  |  | 16700 | 78.04% | 2 | Both | 500 | 2 | HRCU-A-CB (Split System: Heat Pump with Remote Outdoor Unit-Air-Source) | N/A
210533112 | Central Heat Pump | CARRIER | 25VNA424A*031* |  |  | CSPH*4212AL*+UI | 58CU*A040C17**12 | 24000 |  |  | 20 | 9.5 | 26400 |  |  | 19600 | 74.24% | 2.54 | Both | 500 | 2 | HRCU-A-CB (Split System: Heat Pump with Remote Outdoor Unit-Air-Source) | No
214398067 | Central Heat Pump | LUXAIRE | HH860E2S11 |  |  | CTF60D5CJS1+JMC20D2SN1 |  | 52500 |  |  | 19 | 8.5 | 54000 |  |  | 39000 | 72.22% | 2 | Both | 1095 | 4.38 | HRCU-A-CB (Split System: Heat Pump with Remote Outdoor Unit-Air-Source) | N/A
214075404 | Central Heat Pump | RHEEM | RD17AZ60AJ3N |  |  | RCFZ6024STANM | R97MV1005A21DHS | 55000 |  |  | 18 | 8.1 | 54000 |  |  | 49500 | 91.67% | 1.75 | Both | 1145 | 4.58 | HRCU-A-CB (Split System: Heat Pump with Remote Outdoor Unit-Air-Source) | Yes
214075370 | Central Heat Pump | RHEEM | RD17AZ60AJ3N |  |  | RCFZ6024STANM | R98MV1155A24UPS | 55000 |  |  | 18 | 8.1 | 54000 |  |  | 49500 | 91.67% | 1.75 | Both | 1145 | 4.58 | HRCU-A-CB (Split System: Heat Pump with Remote Outdoor Unit-Air-Source) | Yes
211261404 | Central Heat Pump | BRYANT HEATING AND COOLING SYSTEMS | 38MURAQ18AB3* |  |  | CAP**3014AL* | 915SB30026E14*** | 18100 |  |  | 15.5 | 8.5 | 18800 |  |  | 18500 | 98.4% | 2.22 | Both | 377.5 | 1.51 | HRCU-A-CB (Split System: Heat Pump with Remote Outdoor Unit-Air-Source) | N/A
212971915 | Central Heat Pump | CARRIER | 38MURAQ18AB3* |  |  | CAP**2517AL* | 58TP*B090V17**16 | 18000 |  |  | 16.5 | 8.5 | 17900 |  |  | 17700 | 98.88% | 2.14 | Both | 375 | 1.5 | HRCU-A-CB (Split System: Heat Pump with Remote Outdoor Unit-Air-Source) | N/A
214398232 | Central Heat Pump | LUXAIRE | HH836E2S11 |  |  | CTM48C5CFS1+JMC16C2SN1 |  | 33400 |  |  | 19 | 9 | 31000 |  |  | 25000 | 80.65% | 2 | Both | 695 | 2.78 | HRCU-A-CB (Split System: Heat Pump with Remote Outdoor Unit-Air-Source) | Both
211398628 | Central Heat Pump | COLEMAN | HMH72B341 |  |  | XAHC48FBCN1 | TM8E100B12MP11 | 32600 |  |  | 17 | 8.1 | 31800 |  |  | 23200 | 72.96% | 2.02 | Both | 680 | 2.72 | HRCU-A-CB (Split System: Heat Pump with Remote Outdoor Unit-Air-Source) | N/A
206790114 | Central Heat Pump | BRYANT HEATING AND COOLING SYSTEMS | 284ANV024*0**B* |  |  | CSPH*4212AL*+UI | 88*TA36070C14*** | 24000 |  |  | 20.5 | 9.5 | 26400 |  |  | 19700 | 74.62% | 2.52 | Both | 500 | 2 | HRCU-A-CB (Split System: Heat Pump with Remote Outdoor Unit-Air-Source) | Both
211394650 | Central Heat Pump | COLEMAN | HMH72B341 |  |  | XAFC48FBCN1 | TP9C100C20MP13 | 34000 |  |  | 16.5 | 8.5 | 33000 |  |  | 24200 | 73.33% | 2.1 | Both | 707.5 | 2.83 | HRCU-A-CB (Split System: Heat Pump with Remote Outdoor Unit-Air-Source) | N/A
211387648 | Central Heat Pump | COLEMAN | HMH72B341 |  |  | XAFC36DBCN1 | TP9C080C16MP13 | 34000 |  |  | 17.5 | 8.1 | 33800 |  |  | 23800 | 70.41% | 2.08 | Both | 707.5 | 2.83 | HRCU-A-CB (Split System: Heat Pump with Remote Outdoor Unit-Air-Source) | N/A
211392894 | Central Heat Pump | COLEMAN | HMH72B341 |  |  | XAUB36DXXN1+TXV | TMLE040A12MP11 | 34000 |  |  | 18 | 8.1 | 33600 |  |  | 23800 | 70.83% | 2.06 | Both | 707.5 | 2.83 | HRCU-A-CB (Split System: Heat Pump with Remote Outdoor Unit-Air-Source) | N/A
206790139 | Central Heat Pump | BRYANT HEATING AND COOLING SYSTEMS | 284ANV024*0**B* |  |  | CAP**3621AL*+UI | 88*TA36045C17*** | 23200 |  |  | 20 | 10 | 26800 |  |  | 20000 | 74.63% | 2.4 | Both | 482.5 | 1.93 | HRCU-A-CB (Split System: Heat Pump with Remote Outdoor Unit-Air-Source) | Both
213772281 | Central Heat Pump | DAY & NIGHT | CVH825GKA2* |  |  | EHD4X42AAL+WALLCON | *80CTL0701716B* | 24200 |  |  | 16 | 8.1 | 21400 |  |  | 16600 | 77.57% | 2 | Both | 505 | 2.02 | HRCU-A-CB (Split System: Heat Pump with Remote Outdoor Unit-Air-Source) | N/A
214626030 | Central Heat Pump | LENNOX | SL25XPV-024-230A** |  |  | CK40HT-42B-0*+TDR | SL297UH060NV36B* | 22800 |  |  | 22.6 | 9.5 | 21200 |  |  | 20000 | 94.34% | 1.96 | Both | 475 | 1.9 | HRCU-A-CB (Split System: Heat Pump with Remote Outdoor Unit-Air-Source) | Yes
214626039 | Central Heat Pump | LENNOX | SL25XPV-024-230A** |  |  | CK40HT-42C-0*+TDR | SL297UH080NV48C* | 22200 |  |  | 21.4 | 9.3 | 21400 |  |  | 20200 | 94.39% | 1.9 | Both | 462.5 | 1.85 | HRCU-A-CB (Split System: Heat Pump with Remote Outdoor Unit-Air-Source) | Yes
212977640 | Central Heat Pump | DAY & NIGHT | DLCURAH24ABK |  |  | EA*4X37L17A* | *80MS(N,L)0451412A* | 24200 |  |  | 17 | 8.5 | 25200 |  |  | 22000 | 87.3% | 1.84 | Both | 505 | 2.02 | HRCU-A-CB (Split System: Heat Pump with Remote Outdoor Unit-Air-Source) | N/A
212978692 | Central Heat Pump | DAY & NIGHT | DLCURAH24ABK |  |  | EA*4X37L21A* | *80MS(N,L)0701712A* | 24400 |  |  | 17.5 | 8.5 | 25200 |  |  | 21200 | 84.13% | 1.8 | Both | 507.5 | 2.03 | HRCU-A-CB (Split System: Heat Pump with Remote Outdoor Unit-Air-Source) | N/A
212982270 | Central Heat Pump | DAY & NIGHT | DLCURAH24ABK |  |  | EA*4X30L17A* | *80MSU0401712A* | 23800 |  |  | 16.5 | 8.5 | 25800 |  |  | 24000 | 93.02% | 2 | Both | 495 | 1.98 | HRCU-A-CB (Split System: Heat Pump with Remote Outdoor Unit-Air-Source) | N/A
212973259 | Central Heat Pump | KEEPRITE | DLCURAH24ABK |  |  | EN(A,D)4X24L17** | *96VSN0401712B* | 23200 |  |  | 15.5 | 8.5 | 27000 |  |  | 25000 | 92.59% | 2.06 | Both | 482.5 | 1.93 | HRCU-A-CB (Split System: Heat Pump with Remote Outdoor Unit-Air-Source) | N/A
212980604 | Central Heat Pump | KEEPRITE | DLCURAH24ABK |  |  | EN(A,D)4X36L21** | *80MS(N,L)0902120A* | 23600 |  |  | 17 | 8.5 | 26200 |  |  | 24400 | 93.13% | 2.04 | Both | 492.5 | 1.97 | HRCU-A-CB (Split System: Heat Pump with Remote Outdoor Unit-Air-Source) | N/A
212987765 | Central Heat Pump | DAY & NIGHT | DLCURAH30ABK |  |  | EA*4X43L21A* | *96MSN0802120A* | 30200 |  |  | 15.2 | 8.1 | 33400 |  |  | 26400 | 79.04% | 1.84 | Both | 630 | 2.52 | HRCU-A-CB (Split System: Heat Pump with Remote Outdoor Unit-Air-Source) | N/A
212981324 | Central Heat Pump | DAY & NIGHT | DLCURAH30ABK |  |  | EA*4X42L24A* | *80MS(N,L)1552420A* | 29800 |  |  | 15.2 | 8.1 | 34200 |  |  | 27600 | 80.7% | 1.8 | Both | 620 | 2.48 | HRCU-A-CB (Split System: Heat Pump with Remote Outdoor Unit-Air-Source) | N/A
212982632 | Central Heat Pump | KEEPRITE | DLCURAH30ABK |  |  | EA*4X37L21A* | *80MSU0601716A* | 30800 |  |  | 15.2 | 8.5 | 33000 |  |  | 26200 | 79.39% | 1.84 | Both | 642.5 | 2.57 | HRCU-A-CB (Split System: Heat Pump with Remote Outdoor Unit-Air-Source) | N/A
211712868 | Central Heat Pump | CARRIER | 38MURAQ30AB3* |  |  | CAP**4224AL* | 58S(B,C)*A110E24**20 | 30000 |  |  | 15.2 | 8.1 | 33800 |  |  | 27200 | 80.47% | 1.8 | Both | 625 | 2.5 | HRCU-A-CB (Split System: Heat Pump with Remote Outdoor Unit-Air-Source) | N/A
211713321 | Central Heat Pump | CARRIER | 38MURAQ30AB3* |  |  | CAP**4321AL* | 59SC2D060E17**14 | 30400 |  |  | 15.2 | 8.1 | 33000 |  |  | 26200 | 79.39% | 1.84 | Both | 632.5 | 2.53 | HRCU-A-CB (Split System: Heat Pump with Remote Outdoor Unit-Air-Source) | N/A
208141130 | Central Heat Pump | TCL | TCU-36D7HEWA/DV2O |  |  | TCE-2430D6HWA/DVOE(02) | MGH96M080B3A | 22800 |  |  | 18 | 8.8 | 24000 |  |  | 19200 | 80% | 2.1 | Both | 475 | 1.9 | HRCU-A-CB (Split System: Heat Pump with Remote Outdoor Unit-Air-Source) | N/A
207827229 | Central Heat Pump | TCL | TCU-36D7HEWA/DV2O |  |  | TCU-24D7HWA/DV2I |  | 24000 |  |  | 20 | 9.2 | 24000 |  |  | 19600 | 81.67% | 2.1 | Both | 500 | 2 | HRCU-A-CB (Split System: Heat Pump with Remote Outdoor Unit-Air-Source) | N/A
213773021 | Central Heat Pump | DAY & NIGHT | CVH825GKA3* |  |  | EA*4X36L17A*+WALLCON | *96CTN0601714B* | 23400 |  |  | 16 | 8.1 | 21600 |  |  | 16700 | 77.31% | 1.92 | Both | 487.5 | 1.95 | HRCU-A-CB (Split System: Heat Pump with Remote Outdoor Unit-Air-Source) | N/A
213773071 | Central Heat Pump | DAY & NIGHT | CVH825GKA3* |  |  | EA*4X36L21A*+WALLCON | *80CTL0902120B* | 23600 |  |  | 16.5 | 8.1 | 21400 |  |  | 16600 | 77.57% | 1.94 | Both | 492.5 | 1.97 | HRCU-A-CB (Split System: Heat Pump with Remote Outdoor Unit-Air-Source) | N/A
213772741 | Central Heat Pump | DAY & NIGHT | CVH825GKA3* |  |  | EA*4X25L17A*+WALLCON | *80CTL0701716B* | 24400 |  |  | 16.5 | 8.1 | 21200 |  |  | 16700 | 78.77% | 2.02 | Both | 507.5 | 2.03 | HRCU-A-CB (Split System: Heat Pump with Remote Outdoor Unit-Air-Source) | N/A
213772841 | Central Heat Pump | DAY & NIGHT | CVH825GKA3* |  |  | EA*4X30L17A*+WALLCON | *80CTL0451712B* | 23400 |  |  | 16 | 8.1 | 21600 |  |  | 16800 | 77.78% | 1.9 | Both | 487.5 | 1.95 | HRCU-A-CB (Split System: Heat Pump with Remote Outdoor Unit-Air-Source) | N/A
213773121 | Central Heat Pump | DAY & NIGHT | CVH825GKA3* |  |  | EA*4X36L21A*+WALLCON | *97CMN1002122B* | 23600 |  |  | 16.5 | 8.1 | 21400 |  |  | 16600 | 77.57% | 1.94 | Both | 492.5 | 1.97 | HRCU-A-CB (Split System: Heat Pump with Remote Outdoor Unit-Air-Source) | N/A
213773141 | Central Heat Pump | DAY & NIGHT | CVH825GKA3* |  |  | EA*4X36L21A*+WALLCON | *96CTN0801714B* | 23600 |  |  | 16.5 | 8.1 | 21400 |  |  | 16700 | 78.04% | 1.94 | Both | 492.5 | 1.97 | HRCU-A-CB (Split System: Heat Pump with Remote Outdoor Unit-Air-Source) | N/A
213773171 | Central Heat Pump | DAY & NIGHT | CVH825GKA3* |  |  | EA*4X37L17A*+WALLCON | *80CTL0701412B* | 24200 |  |  | 16.5 | 8.1 | 21400 |  |  | 16700 | 78.04% | 2 | Both | 505 | 2.02 | HRCU-A-CB (Split System: Heat Pump with Remote Outdoor Unit-Air-Source) | N/A
213773031 | Central Heat Pump | DAY & NIGHT | CVH825GKA3* |  |  | EA*4X36L17A*+WALLCON | *96CTN0801714B* | 23600 |  |  | 16.5 | 8.1 | 21600 |  |  | 16700 | 77.31% | 1.94 | Both | 492.5 | 1.97 | HRCU-A-CB (Split System: Heat Pump with Remote Outdoor Unit-Air-Source) | N/A
213771171 | Central Heat Pump | DAY & NIGHT | CVH825GKA2* |  |  | EA*4X37L21A*+WALLCON | *80CTL1102120B* | 24400 |  |  | 17 | 8.5 | 21200 |  |  | 16600 | 78.3% | 2.04 | Both | 507.5 | 2.03 | HRCU-A-CB (Split System: Heat Pump with Remote Outdoor Unit-Air-Source) | N/A
210597139 | Central Heat Pump | COMFORTMAKER | CVH825GKA2* |  |  | END4X42L17**+WALLCON | *80CTL0901716A* | 24000 |  |  | 17 | 8.1 | 21400 |  |  | 16600 | 77.57% | 2 | Both | 500 | 2 | HRCU-A-CB (Split System: Heat Pump with Remote Outdoor Unit-Air-Source) | N/A
214626048 | Central Heat Pump | LENNOX | SL25XPV-024-230A** |  |  | CK40CT-36B-0*+TDR | EL297UH045XV36B* | 22200 |  |  | 22.4 | 9.1 | 21600 |  |  | 20600 | 95.37% | 1.84 | Both | 462.5 | 1.85 | HRCU-A-CB (Split System: Heat Pump with Remote Outdoor Unit-Air-Source) | Yes
214626055 | Central Heat Pump | LENNOX | SL25XPV-024-230A** |  |  | CK40CT-36B-0*+TDR | SL297UH060NV36B* | 22200 |  |  | 22.2 | 9.2 | 21600 |  |  | 20400 | 94.44% | 1.82 | Both | 462.5 | 1.85 | HRCU-A-CB (Split System: Heat Pump with Remote Outdoor Unit-Air-Source) | Yes
211398710 | Central Heat Pump | COLEMAN | HMH72B341 |  |  | XAFC48FBCN1 | TMLE100B12MP11 | 33400 |  |  | 17 | 8.5 | 32400 |  |  | 23800 | 73.46% | 2.06 | Both | 695 | 2.78 | HRCU-A-CB (Split System: Heat Pump with Remote Outdoor Unit-Air-Source) | N/A
211398494 | Central Heat Pump | COLEMAN | HMH72B341 |  |  | XAFD48FBCN1 | TMLE100C16MP11 | 33600 |  |  | 17 | 8.5 | 32400 |  |  | 23600 | 72.84% | 2.08 | Both | 700 | 2.8 | HRCU-A-CB (Split System: Heat Pump with Remote Outdoor Unit-Air-Source) | N/A
214398207 | Central Heat Pump | LUXAIRE | HH836E2S11 |  |  | CTF48C5CFS1+JMC16C2SN1 |  | 34400 |  |  | 19 | 9 | 32000 |  |  | 25400 | 79.38% | 2 | Both | 717.5 | 2.87 | HRCU-A-CB (Split System: Heat Pump with Remote Outdoor Unit-Air-Source) | Both
206790069 | Central Heat Pump | BRYANT HEATING AND COOLING SYSTEMS | 284ANV024*0**B* |  |  | CNPV*3621AL*+UI | 88*TA48090C17*** | 23400 |  |  | 21 | 10 | 26600 |  |  | 19800 | 74.44% | 2.42 | Both | 487.5 | 1.95 | HRCU-A-CB (Split System: Heat Pump with Remote Outdoor Unit-Air-Source) | No
211389756 | Central Heat Pump | COLEMAN | HMH72B341 |  |  | XAUB36DXXN1+TXV | TM8Y080B12MP11 | 34000 |  |  | 18 | 8.1 | 33400 |  |  | 23600 | 70.66% | 2.04 | Both | 707.5 | 2.83 | HRCU-A-CB (Split System: Heat Pump with Remote Outdoor Unit-Air-Source) | N/A
214396382 | Central Heat Pump | LUXAIRE | HH836E2S11 |  |  | CTM48C5CFS1 | TM8Y080C16MP11 | 33200 |  |  | 19 | 8.5 | 31400 |  |  | 24400 | 77.71% | 2 | Both | 692.5 | 2.77 | HRCU-A-CB (Split System: Heat Pump with Remote Outdoor Unit-Air-Source) | N/A
214396414 | Central Heat Pump | LUXAIRE | HH836E2S11 |  |  | CTM36C5CDS1 | TM8E080C16MP11 | 33400 |  |  | 18 | 8.5 | 31000 |  |  | 25200 | 81.29% | 2 | Both | 695 | 2.78 | HRCU-A-CB (Split System: Heat Pump with Remote Outdoor Unit-Air-Source) | Yes
214609093 | Central Heat Pump | LUXAIRE | HH836E2S11 |  |  | CTF48C5CFS1 | Z9ES080C20SMPS1 | 34200 |  |  | 18 | 8.1 | 32000 |  |  | 24200 | 75.62% | 2 | Both | 712.5 | 2.85 | HRCU-A-CB (Split System: Heat Pump with Remote Outdoor Unit-Air-Source) | N/A
206790549 | Central Heat Pump | BRYANT HEATING AND COOLING SYSTEMS | 284ANV036*0**B* |  |  | CNPV*4221AL*+UI | 935CA66100C21*** | 33200 |  |  | 19 | 9 | 35200 |  |  | 26600 | 75.57% | 2 | Both | 692.5 | 2.77 | HRCU-A-CB (Split System: Heat Pump with Remote Outdoor Unit-Air-Source) | Both
206790551 | Central Heat Pump | BRYANT HEATING AND COOLING SYSTEMS | 284ANV036*0**B* |  |  | CNPV*4821AL*+UI | 935CA66100C21*** | 33800 |  |  | 19.5 | 9 | 35000 |  |  | 26000 | 74.29% | 2.04 | Both | 705 | 2.82 | HRCU-A-CB (Split System: Heat Pump with Remote Outdoor Unit-Air-Source) | No
206790264 | Central Heat Pump | BRYANT HEATING AND COOLING SYSTEMS | 284ANV036*0**B* |  |  | FE4ANB006L+UI |  | 34800 |  |  | 20.5 | 9.5 | 35400 |  |  | 24800 | 70.06% | 2.06 | Both | 725 | 2.9 | HRCU-A-CB (Split System: Heat Pump with Remote Outdoor Unit-Air-Source) | No
206790559 | Central Heat Pump | BRYANT HEATING AND COOLING SYSTEMS | 284ANV036*0**B* |  |  | CSPH*4812AL*+UI | 935CA60080C21*** | 34200 |  |  | 19 | 9 | 35000 |  |  | 25800 | 73.71% | 2.04 | Both | 712.5 | 2.85 | HRCU-A-CB (Split System: Heat Pump with Remote Outdoor Unit-Air-Source) | No
206790289 | Central Heat Pump | BRYANT HEATING AND COOLING SYSTEMS | 284ANV036*0**B* |  |  | CAP**4221AL*+UI | 88*TA48090C17*** | 33200 |  |  | 20 | 9.5 | 35400 |  |  | 26400 | 74.58% | 2 | Both | 692.5 | 2.77 | HRCU-A-CB (Split System: Heat Pump with Remote Outdoor Unit-Air-Source) | Both
206790582 | Central Heat Pump | BRYANT HEATING AND COOLING SYSTEMS | 284ANV036*0**B* |  |  | CNPV*4217AL*+UI | 88*TA36070C14*** | 33400 |  |  | 19.5 | 9 | 35400 |  |  | 26400 | 74.58% | 2 | Both | 695 | 2.78 | HRCU-A-CB (Split System: Heat Pump with Remote Outdoor Unit-Air-Source) | Both
206790537 | Central Heat Pump | BRYANT HEATING AND COOLING SYSTEMS | 284ANV036*0**B* |  |  | CAP**4224AL*+UI | 935CA60080C21*** | 33200 |  |  | 19.5 | 9.5 | 35400 |  |  | 26600 | 75.14% | 2 | Both | 692.5 | 2.77 | HRCU-A-CB (Split System: Heat Pump with Remote Outdoor Unit-Air-Source) | Both
212974749 | Central Heat Pump | DAY & NIGHT | DLCURAH18ABK |  |  | EN(A,D)4X30L17** | *96VTN0401410B* | 17400 |  |  | 16 | 8.1 | 18000 |  |  | 18700 | 103.9% | 2.24 | Both | 362.5 | 1.45 | HRCU-A-CB (Split System: Heat Pump with Remote Outdoor Unit-Air-Source) | N/A
212973309 | Central Heat Pump | KEEPRITE | DLCURAH18ABK |  |  | EA*4X24L14A* | *96VSN0601412B* | 17200 |  |  | 16 | 8.5 | 18100 |  |  | 19400 | 107.2% | 2.34 | Both | 357.5 | 1.43 | HRCU-A-CB (Split System: Heat Pump with Remote Outdoor Unit-Air-Source) | N/A
212979997 | Central Heat Pump | KEEPRITE | DLCURAH18ABK |  |  | EN(A,D)4X24L17** | *80MS(N,L)0901714A* | 17400 |  |  | 16 | 8.5 | 18500 |  |  | 19200 | 103.8% | 2.3 | Both | 362.5 | 1.45 | HRCU-A-CB (Split System: Heat Pump with Remote Outdoor Unit-Air-Source) | N/A
210599425 | Central Heat Pump | AIRQUEST | HVH837GKA** |  |  | EHD4X60AAL+WALLCON | *95CSU0802120A* | 33000 |  |  | 17 | 8.1 | 32200 |  |  | 24800 | 77.02% | 2.02 | Both | 687.5 | 2.75 | HRCU-A-CB (Split System: Heat Pump with Remote Outdoor Unit-Air-Source) | N/A
212983674 | Central Heat Pump | KEEPRITE | DLCURAH18ABK |  |  | EA*4X30L14A* | *92MSN0601412A* | 17700 |  |  | 16 | 8.5 | 18300 |  |  | 18700 | 102.2% | 2.24 | Both | 370 | 1.48 | HRCU-A-CB (Split System: Heat Pump with Remote Outdoor Unit-Air-Source) | N/A
212977808 | Central Heat Pump | DAY & NIGHT | DLCURAH18ABK |  |  | EN(A,D)4X24L17** | *80MS(N,L)0451412A* | 17500 |  |  | 16.5 | 8.5 | 18400 |  |  | 19200 | 104.3% | 2.3 | Both | 365 | 1.46 | HRCU-A-CB (Split System: Heat Pump with Remote Outdoor Unit-Air-Source) | N/A
212978162 | Central Heat Pump | CARRIER | 38MURAQ24AB3* |  |  | CNPV*2414AL* | 58S(B,C)*B070M14**12 | 23200 |  |  | 17 | 8.5 | 26800 |  |  | 25400 | 94.78% | 2.14 | Both | 482.5 | 1.93 | HRCU-A-CB (Split System: Heat Pump with Remote Outdoor Unit-Air-Source) | N/A
212977772 | Central Heat Pump | DAY & NIGHT | DLCURAH18ABK |  |  | EA*4X30L17A* | *80MS(N,L)0451412A* | 17700 |  |  | 16.5 | 8.5 | 18200 |  |  | 18800 | 103.3% | 2.26 | Both | 370 | 1.48 | HRCU-A-CB (Split System: Heat Pump with Remote Outdoor Unit-Air-Source) | N/A
212383469 | Central Heat Pump | BRYANT HEATING AND COOLING SYSTEMS | 38MURAQ36AB3* |  |  | CAP**4321AL* | 912SD48080E17*** | 36400 |  |  | 16 | 8.5 | 38500 |  |  | 34800 | 90.39% | 2.08 | Both | 757.5 | 3.03 | HRCU-A-CB (Split System: Heat Pump with Remote Outdoor Unit-Air-Source) | N/A
212970377 | Central Heat Pump | BRYANT HEATING AND COOLING SYSTEMS | 38MURAQ36AB3* |  |  | CAP**3621AL* | 82*SB48070V17*** | 35200 |  |  | 15.5 | 8.1 | 38500 |  |  | 35200 | 91.43% | 1.84 | Both | 732.5 | 2.93 | HRCU-A-CB (Split System: Heat Pump with Remote Outdoor Unit-Air-Source) | N/A
212382931 | Central Heat Pump | CARRIER | 38MURAQ36AB3* |  |  | CAP**3617AL* | 58TP*A090V17**16 | 35200 |  |  | 15.5 | 8.1 | 39000 |  |  | 35200 | 90.26% | 1.82 | Both | 732.5 | 2.93 | HRCU-A-CB (Split System: Heat Pump with Remote Outdoor Unit-Air-Source) | N/A
214626021 | Central Heat Pump | LENNOX | SL25XPV-024-230A** |  |  | CK40HT-42B-0*+TDR | EL296UH070XV36B* | 22800 |  |  | 23.2 | 9.5 | 21200 |  |  | 20000 | 94.34% | 1.96 | Both | 475 | 1.9 | HRCU-A-CB (Split System: Heat Pump with Remote Outdoor Unit-Air-Source) | Yes
214626040 | Central Heat Pump | LENNOX | SL25XPV-024-230A** |  |  | CK40HT-42C-0*+TDR | SLP99UH090XV36C* | 22200 |  |  | 22.4 | 9.3 | 21400 |  |  | 20200 | 94.39% | 1.9 | Both | 462.5 | 1.85 | HRCU-A-CB (Split System: Heat Pump with Remote Outdoor Unit-Air-Source) | Yes
214626063 | Central Heat Pump | LENNOX | SL25XPV-024-230A** |  |  | CK40CT-48B-0*+TDR | SL280UH090V48B* | 22200 |  |  | 21 | 9.4 | 21600 |  |  | 20400 | 94.44% | 1.86 | Both | 462.5 | 1.85 | HRCU-A-CB (Split System: Heat Pump with Remote Outdoor Unit-Air-Source) | Yes
214626058 | Central Heat Pump | LENNOX | SL25XPV-024-230A** |  |  | CK40CT-48B-0*+TDR | EL296UH070XV36B* | 22000 |  |  | 21.6 | 9.3 | 21600 |  |  | 20600 | 95.37% | 1.86 | Both | 457.5 | 1.83 | HRCU-A-CB (Split System: Heat Pump with Remote Outdoor Unit-Air-Source) | Yes
212983654 | Central Heat Pump | KEEPRITE | DLCURAH18ABK |  |  | EA*4X24L17A* | *92MSN0601412A* | 17600 |  |  | 16 | 8.5 | 18500 |  |  | 19400 | 104.9% | 2.34 | Both | 367.5 | 1.47 | HRCU-A-CB (Split System: Heat Pump with Remote Outdoor Unit-Air-Source) | N/A
212975075 | Central Heat Pump | KEEPRITE | DLCURAH18ABK |  |  | EA*4X19L17A* | *96VTN0401712B* | 17700 |  |  | 16 | 8.1 | 17800 |  |  | 17900 | 100.6% | 2.16 | Both | 370 | 1.48 | HRCU-A-CB (Split System: Heat Pump with Remote Outdoor Unit-Air-Source) | N/A
212978138 | Central Heat Pump | CARRIER | 38MURAQ24AB3* |  |  | CAP**3617AL* | 58S(B,C)*B070M14**12 | 23600 |  |  | 17.5 | 8.5 | 26200 |  |  | 23800 | 90.84% | 2 | Both | 492.5 | 1.97 | HRCU-A-CB (Split System: Heat Pump with Remote Outdoor Unit-Air-Source) | N/A
212978254 | Central Heat Pump | KEEPRITE | DLCURAH18ABK |  |  | EA*4X24L17A* | *80MS(N,L)0701412A* | 17600 |  |  | 16.5 | 8.5 | 18500 |  |  | 19400 | 104.9% | 2.34 | Both | 367.5 | 1.47 | HRCU-A-CB (Split System: Heat Pump with Remote Outdoor Unit-Air-Source) | N/A
212974977 | Central Heat Pump | CARRIER | 38MURAQ24AB3* |  |  | CAP**3617AL* | GG96VTAB30040A** | 23400 |  |  | 16 | 8.5 | 26200 |  |  | 24200 | 92.37% | 2 | Both | 487.5 | 1.95 | HRCU-A-CB (Split System: Heat Pump with Remote Outdoor Unit-Air-Source) | N/A
212984753 | Central Heat Pump | KEEPRITE | DLCURAH18ABK |  |  | EN(A,D)4X24L17** | *92MSN0801716A* | 17700 |  |  | 16.5 | 8.5 | 18700 |  |  | 19100 | 102.1% | 2.3 | Both | 370 | 1.48 | HRCU-A-CB (Split System: Heat Pump with Remote Outdoor Unit-Air-Source) | N/A
213607796 | Central Heat Pump | BRYANT HEATING AND COOLING SYSTEMS | 38MURAQ48AB3* |  |  | FT4BNBD60L* |  | 48500 |  |  | 17 | 8.5 | 48500 |  |  | 34000 | 70.1% | 2.02 | Both | 1010 | 4.04 | HRCU-A-CB (Split System: Heat Pump with Remote Outdoor Unit-Air-Source) | N/A
212983664 | Central Heat Pump | KEEPRITE | DLCURAH18ABK |  |  | EA*4X25L17A* | *92MSN0601412A* | 17700 |  |  | 16.5 | 8.1 | 17700 |  |  | 17800 | 100.6% | 2.14 | Both | 370 | 1.48 | HRCU-A-CB (Split System: Heat Pump with Remote Outdoor Unit-Air-Source) | N/A
213773001 | Central Heat Pump | DAY & NIGHT | CVH825GKA3* |  |  | EA*4X36L17A*+WALLCON | *97CMN0801714B* | 23400 |  |  | 16.5 | 8.1 | 21600 |  |  | 16700 | 77.31% | 1.94 | Both | 487.5 | 1.95 | HRCU-A-CB (Split System: Heat Pump with Remote Outdoor Unit-Air-Source) | N/A
213773101 | Central Heat Pump | DAY & NIGHT | CVH825GKA3* |  |  | EA*4X36L21A*+WALLCON | *97CMN0601714B* | 23400 |  |  | 16 | 8.1 | 21600 |  |  | 16700 | 77.31% | 1.92 | Both | 487.5 | 1.95 | HRCU-A-CB (Split System: Heat Pump with Remote Outdoor Unit-Air-Source) | N/A
213772951 | Central Heat Pump | DAY & NIGHT | CVH825GKA3* |  |  | EA*4X36L17A*+WALLCON | *80CTL0701412B* | 23600 |  |  | 16.5 | 8.1 | 21400 |  |  | 16700 | 78.04% | 1.94 | Both | 492.5 | 1.97 | HRCU-A-CB (Split System: Heat Pump with Remote Outdoor Unit-Air-Source) | N/A
213773051 | Central Heat Pump | DAY & NIGHT | CVH825GKA3* |  |  | EA*4X36L21A*+WALLCON | *80CTL0701716B* | 23600 |  |  | 16.5 | 8.1 | 21400 |  |  | 16700 | 78.04% | 1.94 | Both | 492.5 | 1.97 | HRCU-A-CB (Split System: Heat Pump with Remote Outdoor Unit-Air-Source) | N/A
214626032 | Central Heat Pump | LENNOX | SL25XPV-024-230A** |  |  | CK40HT-42C-0*+TDR | EL296UH090XV36C* | 22200 |  |  | 22.4 | 9.3 | 21400 |  |  | 20200 | 94.39% | 1.9 | Both | 462.5 | 1.85 | HRCU-A-CB (Split System: Heat Pump with Remote Outdoor Unit-Air-Source) | Yes
213771401 | Central Heat Pump | DAY & NIGHT | CVH825GKA2* |  |  | EA*4X42L24A*+WALLCON | *97CMN1002122B* | 23800 |  |  | 16.5 | 8.1 | 21400 |  |  | 16600 | 77.57% | 1.96 | Both | 495 | 1.98 | HRCU-A-CB (Split System: Heat Pump with Remote Outdoor Unit-Air-Source) | N/A
214626044 | Central Heat Pump | LENNOX | SL25XPV-024-230A** |  |  | CK40CT-36A-0*+TDR | SL280UH060NV36A* | 22400 |  |  | 22.2 | 9.2 | 21400 |  |  | 20400 | 95.33% | 1.84 | Both | 467.5 | 1.87 | HRCU-A-CB (Split System: Heat Pump with Remote Outdoor Unit-Air-Source) | Yes
214396253 | Central Heat Pump | LUXAIRE | HH824E2S11 |  |  | CTM30B5ACS1 | TM9Y080B12MP11 | 23000 |  |  | 17 | 9 | 23000 |  |  | 18500 | 80.43% | 2 | Both | 480 | 1.92 | HRCU-A-CB (Split System: Heat Pump with Remote Outdoor Unit-Air-Source) | Both
214626057 | Central Heat Pump | LENNOX | SL25XPV-024-230A** |  |  | CK40CT-48B-0*+TDR | EL296UH045XV36B* | 22000 |  |  | 21.2 | 9.3 | 21600 |  |  | 20600 | 95.37% | 1.86 | Both | 457.5 | 1.83 | HRCU-A-CB (Split System: Heat Pump with Remote Outdoor Unit-Air-Source) | Yes
214626064 | Central Heat Pump | LENNOX | SL25XPV-024-230A** |  |  | CK40CT-48B-0*+TDR | SL280UH090XV48B* | 22200 |  |  | 21 | 9.4 | 21600 |  |  | 20400 | 94.44% | 1.86 | Both | 462.5 | 1.85 | HRCU-A-CB (Split System: Heat Pump with Remote Outdoor Unit-Air-Source) | Yes
214626066 | Central Heat Pump | LENNOX | SL25XPV-024-230A** |  |  | CK40CT-48B-0*+TDR | SL297UH060NV36B* | 22000 |  |  | 21.2 | 9.3 | 21600 |  |  | 20600 | 95.37% | 1.86 | Both | 457.5 | 1.83 | HRCU-A-CB (Split System: Heat Pump with Remote Outdoor Unit-Air-Source) | Yes
214626054 | Central Heat Pump | LENNOX | SL25XPV-024-230A** |  |  | CK40CT-36B-0*+TDR | SL297UH040NV36B* | 22200 |  |  | 22.6 | 9.2 | 21400 |  |  | 20400 | 95.33% | 1.84 | Both | 462.5 | 1.85 | HRCU-A-CB (Split System: Heat Pump with Remote Outdoor Unit-Air-Source) | Yes
214626164 | Central Heat Pump | LENNOX | SL25XPV-036-230A** |  |  | CK40CT-48B-0*+TDR | SL297UH040NV36B* | 33800 |  |  | 21.6 | 8.8 | 35800 |  |  | 27800 | 77.65% | 1.8 | Both | 705 | 2.82 | HRCU-A-CB (Split System: Heat Pump with Remote Outdoor Unit-Air-Source) | Yes
214626205 | Central Heat Pump | LENNOX | SL25XPV-036-230A** |  |  | CK40CT-50/60C-0*+TDR | SL297UH080NV48C* | 33600 |  |  | 22.2 | 8.7 | 34200 |  |  | 26600 | 77.78% | 1.8 | Both | 700 | 2.8 | HRCU-A-CB (Split System: Heat Pump with Remote Outdoor Unit-Air-Source) | Yes
211206926 | Central Heat Pump | COLEMAN | HC20B4821 |  |  | XAMC48HE3N1+CC | TM9V100C16MP12 | 43500 |  |  | 19 | 9 | 44000 |  |  | 36200 | 82.27% | 2.14 | Both | 907.5 | 3.63 | HRCU-A-CB (Split System: Heat Pump with Remote Outdoor Unit-Air-Source) | No
210470605 | Central Heat Pump | CARRIER | 25VNA837A*031* |  |  | CAP**6124AL*+UI | 59MN7B120C24**22 | 33200 |  |  | 17.5 | 8.5 | 32000 |  |  | 25000 | 78.12% | 2 | Both | 692.5 | 2.77 | HRCU-A-CB (Split System: Heat Pump with Remote Outdoor Unit-Air-Source) | No
210599877 | Central Heat Pump | TEMPSTAR | TVH825GKA2* |  |  | EA*4X42L24A*+WALLCON | *97CMN1002122A* | 23800 |  |  | 16.5 | 8.1 | 21400 |  |  | 16600 | 77.57% | 1.96 | Both | 495 | 1.98 | HRCU-A-CB (Split System: Heat Pump with Remote Outdoor Unit-Air-Source) | N/A
210599895 | Central Heat Pump | TEMPSTAR | TVH825GKA2* |  |  | EA*4X48L21A*+WALLCON | *80CSU0401712A* | 24200 |  |  | 17 | 8.1 | 21000 |  |  | 16500 | 78.57% | 2.02 | Both | 505 | 2.02 | HRCU-A-CB (Split System: Heat Pump with Remote Outdoor Unit-Air-Source) | N/A
206767524 | Central Heat Pump | BRYANT HEATING AND COOLING SYSTEMS | 288BNV025*0**C* |  |  | CAP**3717AL*+UI | 935CA48060C17*** | 24200 |  |  | 16.5 | 8.1 | 21400 |  |  | 16800 | 78.5% | 1.98 | Both | 505 | 2.02 | HRCU-A-CB (Split System: Heat Pump with Remote Outdoor Unit-Air-Source) | N/A
210599863 | Central Heat Pump | TEMPSTAR | TVH825GKA2* |  |  | EA*4X42L21A*+WALLCON | *96CTN0601714A* | 23600 |  |  | 16.5 | 8.1 | 21400 |  |  | 16700 | 78.04% | 1.94 | Both | 492.5 | 1.97 | HRCU-A-CB (Split System: Heat Pump with Remote Outdoor Unit-Air-Source) | N/A
210599888 | Central Heat Pump | TEMPSTAR | TVH825GKA2* |  |  | EA*4X43L21A*+WALLCON | *96CTN0601714A* | 24400 |  |  | 16.5 | 8.1 | 21200 |  |  | 16700 | 78.77% | 2.02 | Both | 507.5 | 2.03 | HRCU-A-CB (Split System: Heat Pump with Remote Outdoor Unit-Air-Source) | N/A
206790553 | Central Heat Pump | BRYANT HEATING AND COOLING SYSTEMS | 284ANV036*0**B* |  |  | CSPH*3612AL*+UI | 935CA60080C21*** | 33600 |  |  | 18.5 | 9 | 35200 |  |  | 26200 | 74.43% | 2.02 | Both | 700 | 2.8 | HRCU-A-CB (Split System: Heat Pump with Remote Outdoor Unit-Air-Source) | No
206790570 | Central Heat Pump | BRYANT HEATING AND COOLING SYSTEMS | 284ANV036*0**B* |  |  | CSPH*6012AL*+UI | 88*TA36045C17*** | 34200 |  |  | 18 | 9 | 35000 |  |  | 25600 | 73.14% | 2 | Both | 712.5 | 2.85 | HRCU-A-CB (Split System: Heat Pump with Remote Outdoor Unit-Air-Source) | N/A
206790303 | Central Heat Pump | BRYANT HEATING AND COOLING SYSTEMS | 284ANV036*0**B* |  |  | CAP**4321AL*+UI | 88*TA48070C17*** | 34400 |  |  | 19.5 | 9.5 | 35200 |  |  | 25800 | 73.3% | 2.04 | Both | 717.5 | 2.87 | HRCU-A-CB (Split System: Heat Pump with Remote Outdoor Unit-Air-Source) | No
213880446 | Central Heat Pump | TCL | THH24HAI2NAF2U23 |  |  | A4AH5V36A1C3 + DF |  | 24000 |  |  | 15.2 | 8.1 | 24000 |  |  | 17000 | 70.83% | 1.8 | Both | 500 | 2 | HRCU-A-CB (Split System: Heat Pump with Remote Outdoor Unit-Air-Source) | Yes
214731830 | Central Heat Pump | TCL | TCU-60D7HEWA/DV2O |  |  | TCE-4860D6HWA/DVOE(03) | FG7SA-108C-T35C* | 52000 |  |  | 16 | 8.2 | 54000 |  |  | 37800 | 70% | 1.9 | Both | 1082.5 | 4.33 | HRCU-A-CB (Split System: Heat Pump with Remote Outdoor Unit-Air-Source) | Yes
210599882 | Central Heat Pump | TEMPSTAR | TVH825GKA2* |  |  | EA*4X43L21A*+WALLCON | *80CTL0451712A* | 24200 |  |  | 16.5 | 8.1 | 21600 |  |  | 16800 | 77.78% | 2 | Both | 505 | 2.02 | HRCU-A-CB (Split System: Heat Pump with Remote Outdoor Unit-Air-Source) | N/A
210599889 | Central Heat Pump | TEMPSTAR | TVH825GKA2* |  |  | EA*4X43L21A*+WALLCON | *96CTN0801714A* | 24400 |  |  | 16.5 | 8.1 | 21200 |  |  | 16700 | 78.77% | 2.02 | Both | 507.5 | 2.03 | HRCU-A-CB (Split System: Heat Pump with Remote Outdoor Unit-Air-Source) | N/A
210599861 | Central Heat Pump | TEMPSTAR | TVH825GKA2* |  |  | EA*4X42L21A*+WALLCON | *95CSU0802120A* | 23800 |  |  | 16.5 | 8.1 | 21400 |  |  | 16600 | 77.57% | 1.96 | Both | 495 | 1.98 | HRCU-A-CB (Split System: Heat Pump with Remote Outdoor Unit-Air-Source) | N/A
212383264 | Central Heat Pump | CARRIER | 38MURAQ36AB3* |  |  | CAP**3621AL* | 58TP*A110V21**22 | 36000 |  |  | 15.5 | 8.1 | 39500 |  |  | 35200 | 89.11% | 1.84 | Both | 750 | 3 | HRCU-A-CB (Split System: Heat Pump with Remote Outdoor Unit-Air-Source) | N/A
208141138 | Central Heat Pump | TCL | TCU-60D7HEWA/DV2O |  |  | TCE-3036D6HWA/DVOE(02) | MGH96M060B3A | 33000 |  |  | 17.5 | 8.8 | 35000 |  |  | 27000 | 77.14% | 2.1 | Both | 687.5 | 2.75 | HRCU-A-CB (Split System: Heat Pump with Remote Outdoor Unit-Air-Source) | N/A
212970406 | Central Heat Pump | CARRIER | 38MURAQ36AB3* |  |  | CAP**4221AL* | 58SP*B070V17**16 | 35400 |  |  | 15.5 | 8.1 | 38000 |  |  | 35200 | 92.63% | 1.9 | Both | 737.5 | 2.95 | HRCU-A-CB (Split System: Heat Pump with Remote Outdoor Unit-Air-Source) | N/A
212384287 | Central Heat Pump | CARRIER | 38MURAQ36AB3* |  |  | CNPV*4217AL* | 58S(B,C)*A090E17**14 | 36200 |  |  | 15.5 | 8.1 | 39500 |  |  | 35000 | 88.61% | 1.98 | Both | 755 | 3.02 | HRCU-A-CB (Split System: Heat Pump with Remote Outdoor Unit-Air-Source) | N/A
212384312 | Central Heat Pump | CARRIER | 38MURAQ36AB3* |  |  | CNPV*4217AL* | 59SC2D060E17**14 | 35800 |  |  | 16 | 8.1 | 39000 |  |  | 35000 | 89.74% | 1.96 | Both | 745 | 2.98 | HRCU-A-CB (Split System: Heat Pump with Remote Outdoor Unit-Air-Source) | N/A
212976295 | Central Heat Pump | CARRIER | 38MURAQ36AB3* |  |  | CAP**4821AL* | 59TP6C080V17**16 | 35400 |  |  | 16 | 8.1 | 37800 |  |  | 34800 | 92.06% | 2 | Both | 737.5 | 2.95 | HRCU-A-CB (Split System: Heat Pump with Remote Outdoor Unit-Air-Source) | N/A
211389660 | Central Heat Pump | COLEMAN | HMH72B341 |  |  | XAHB36DBCN1 | TM8Y080B12MP11 | 33000 |  |  | 17.5 | 8.1 | 32800 |  |  | 23000 | 70.12% | 2 | Both | 687.5 | 2.75 | HRCU-A-CB (Split System: Heat Pump with Remote Outdoor Unit-Air-Source) | N/A
206790172 | Central Heat Pump | BRYANT HEATING AND COOLING SYSTEMS | 284ANV024*0**B* |  |  | CNPV*3617AL*+UI | 986TC42080C17*** | 23200 |  |  | 20 | 9.5 | 26800 |  |  | 20000 | 74.63% | 2.38 | Both | 482.5 | 1.93 | HRCU-A-CB (Split System: Heat Pump with Remote Outdoor Unit-Air-Source) | Both
206790217 | Central Heat Pump | BRYANT HEATING AND COOLING SYSTEMS | 284ANV024*0**B* |  |  | CSPH*4212AL*+UI | 986TC42080C17*** | 23800 |  |  | 19.5 | 9.5 | 26600 |  |  | 19800 | 74.44% | 2.5 | Both | 495 | 1.98 | HRCU-A-CB (Split System: Heat Pump with Remote Outdoor Unit-Air-Source) | No
206790017 | Central Heat Pump | BRYANT HEATING AND COOLING SYSTEMS | 284ANV024*0**B* |  |  | FE4ANF002L+UI |  | 23400 |  |  | 21 | 10 | 26600 |  |  | 19800 | 74.44% | 2.48 | Both | 487.5 | 1.95 | HRCU-A-CB (Split System: Heat Pump with Remote Outdoor Unit-Air-Source) | No
206790101 | Central Heat Pump | BRYANT HEATING AND COOLING SYSTEMS | 284ANV024*0**B* |  |  | CSPH*3612AL*+UI | 987MB60060C21*** | 23600 |  |  | 19 | 9 | 26600 |  |  | 19900 | 74.81% | 2.48 | Both | 492.5 | 1.97 | HRCU-A-CB (Split System: Heat Pump with Remote Outdoor Unit-Air-Source) | Both
214626053 | Central Heat Pump | LENNOX | SL25XPV-024-230A** |  |  | CK40CT-36B-0*+TDR | SL280UH090XV48B* | 22400 |  |  | 22 | 9.3 | 21600 |  |  | 20400 | 94.44% | 1.84 | Both | 467.5 | 1.87 | HRCU-A-CB (Split System: Heat Pump with Remote Outdoor Unit-Air-Source) | Yes
214626034 | Central Heat Pump | LENNOX | SL25XPV-024-230A** |  |  | CK40HT-42C-0*+TDR | EL296UH110XV48C* | 22200 |  |  | 21.2 | 9.3 | 21400 |  |  | 20200 | 94.39% | 1.9 | Both | 462.5 | 1.85 | HRCU-A-CB (Split System: Heat Pump with Remote Outdoor Unit-Air-Source) | Yes
212979977 | Central Heat Pump | CARRIER | 38MURAQ18AB3* |  |  | CAP**3017AL* | 58S(B,C)*B090M17**14 | 17700 |  |  | 16 | 8.5 | 18300 |  |  | 18700 | 102.2% | 2.24 | Both | 370 | 1.48 | HRCU-A-CB (Split System: Heat Pump with Remote Outdoor Unit-Air-Source) | N/A
212978282 | Central Heat Pump | CARRIER | 38MURAQ18AB3* |  |  | CAP**3017AL* | 58S(B,C)*B070M14**12 | 17400 |  |  | 16.5 | 8.5 | 17900 |  |  | 18700 | 104.5% | 2.24 | Both | 362.5 | 1.45 | HRCU-A-CB (Split System: Heat Pump with Remote Outdoor Unit-Air-Source) | N/A
211713327 | Central Heat Pump | DAY & NIGHT | DLCURAH30ABK |  |  | EA*4X43L21A* | *92ESN0601714A* | 30400 |  |  | 15.2 | 8.1 | 33000 |  |  | 26200 | 79.39% | 1.84 | Both | 632.5 | 2.53 | HRCU-A-CB (Split System: Heat Pump with Remote Outdoor Unit-Air-Source) | N/A
212982956 | Central Heat Pump | KEEPRITE | DLCURAH30ABK |  |  | EA*4X42L21A* | *80MSU0802120A* | 29600 |  |  | 15.5 | 8.5 | 33600 |  |  | 27600 | 82.14% | 1.78 | Both | 617.5 | 2.47 | HRCU-A-CB (Split System: Heat Pump with Remote Outdoor Unit-Air-Source) | N/A
212979449 | Central Heat Pump | KEEPRITE | DLCURAH30ABK |  |  | EA*4X42L21A* | *80MS(N,L)0702116A* | 29800 |  |  | 15.2 | 8.1 | 34200 |  |  | 27600 | 80.7% | 1.8 | Both | 620 | 2.48 | HRCU-A-CB (Split System: Heat Pump with Remote Outdoor Unit-Air-Source) | N/A
212982620 | Central Heat Pump | KEEPRITE | DLCURAH30ABK |  |  | EA*4X36L21A* | *80MSU0601716A* | 29600 |  |  | 15.2 | 8.1 | 34000 |  |  | 27800 | 81.76% | 1.78 | Both | 617.5 | 2.47 | HRCU-A-CB (Split System: Heat Pump with Remote Outdoor Unit-Air-Source) | N/A
212976736 | Central Heat Pump | KEEPRITE | DLCURAH30ABK |  |  | EA*4X42L21A* | *96VTN1002120B* | 30200 |  |  | 15.2 | 8.5 | 34200 |  |  | 27600 | 80.7% | 1.8 | Both | 630 | 2.52 | HRCU-A-CB (Split System: Heat Pump with Remote Outdoor Unit-Air-Source) | N/A
212974169 | Central Heat Pump | KEEPRITE | DLCURAH30ABK |  |  | EA*4X43L21A* | *96VSN0802120B* | 30600 |  |  | 15.2 | 8.1 | 33400 |  |  | 26400 | 79.04% | 1.86 | Both | 637.5 | 2.55 | HRCU-A-CB (Split System: Heat Pump with Remote Outdoor Unit-Air-Source) | N/A
212977038 | Central Heat Pump | CARRIER | 38MURAQ30AB3* |  |  | CAP**4224AL* | 59TP6C100V21**22 | 30000 |  |  | 15.2 | 8.1 | 34200 |  |  | 27600 | 80.7% | 1.8 | Both | 625 | 2.5 | HRCU-A-CB (Split System: Heat Pump with Remote Outdoor Unit-Air-Source) | N/A
211206912 | Central Heat Pump | COLEMAN | HC20B6021 |  |  | XAMC60HE4N1+CC | CP9C100C20MP13 | 52000 |  |  | 18 | 8.5 | 55000 |  |  | 42000 | 76.36% | 2.16 | Both | 1082.5 | 4.33 | HRCU-A-CB (Split System: Heat Pump with Remote Outdoor Unit-Air-Source) | N/A
214398038 | Central Heat Pump | LUXAIRE | HH860E2S11 |  |  | CTM60C5CHS1 | TM8V100C20MP12 | 53000 |  |  | 19 | 8.5 | 54000 |  |  | 39000 | 72.22% | 2 | Both | 1105 | 4.42 | HRCU-A-CB (Split System: Heat Pump with Remote Outdoor Unit-Air-Source) | N/A
214396300 | Central Heat Pump | LUXAIRE | HH860E2S11 |  |  | CTF60C5CHS1 | TM9V100C20MP12 | 52000 |  |  | 19 | 8.5 | 53500 |  |  | 38500 | 71.96% | 2 | Both | 1082.5 | 4.33 | HRCU-A-CB (Split System: Heat Pump with Remote Outdoor Unit-Air-Source) | N/A
214396311 | Central Heat Pump | LUXAIRE | HH860E2S11 |  |  | CTF60C5CHS1 | LP9C100C20MP13 | 52000 |  |  | 19 | 8.5 | 53500 |  |  | 38500 | 71.96% | 2 | Both | 1082.5 | 4.33 | HRCU-A-CB (Split System: Heat Pump with Remote Outdoor Unit-Air-Source) | N/A
214398053 | Central Heat Pump | LUXAIRE | HH860E2S11 |  |  | CTM60C5CHS1 | TPLC120C20MP13 | 53000 |  |  | 19 | 8.5 | 54000 |  |  | 39000 | 72.22% | 2 | Both | 1105 | 4.42 | HRCU-A-CB (Split System: Heat Pump with Remote Outdoor Unit-Air-Source) | N/A
210599875 | Central Heat Pump | TEMPSTAR | TVH825GKA2* |  |  | EA*4X42L24A*+WALLCON | *96CTN1202422A* | 23800 |  |  | 17 | 8.1 | 21400 |  |  | 16600 | 77.57% | 1.96 | Both | 495 | 1.98 | HRCU-A-CB (Split System: Heat Pump with Remote Outdoor Unit-Air-Source) | N/A
210599870 | Central Heat Pump | TEMPSTAR | TVH825GKA2* |  |  | EA*4X42L24A*+WALLCON | *80CSU1002120A* | 23800 |  |  | 16.5 | 8.1 | 21400 |  |  | 16700 | 78.04% | 1.96 | Both | 495 | 1.98 | HRCU-A-CB (Split System: Heat Pump with Remote Outdoor Unit-Air-Source) | N/A
210599894 | Central Heat Pump | TEMPSTAR | TVH825GKA2* |  |  | EA*4X43L21A*+WALLCON | *97CMN1002122A* | 24400 |  |  | 16.5 | 8.5 | 21200 |  |  | 16600 | 78.3% | 2.04 | Both | 507.5 | 2.03 | HRCU-A-CB (Split System: Heat Pump with Remote Outdoor Unit-Air-Source) | N/A
212982126 | Central Heat Pump | DAY & NIGHT | DLCURAH30ABK |  |  | EA*4X36L21A* | *80MSU0401712A* | 29800 |  |  | 15.2 | 8.5 | 33800 |  |  | 27800 | 82.25% | 1.76 | Both | 620 | 2.48 | HRCU-A-CB (Split System: Heat Pump with Remote Outdoor Unit-Air-Source) | N/A
212982174 | Central Heat Pump | DAY & NIGHT | DLCURAH30ABK |  |  | EA*4X43L21A* | *80MSU0401712A* | 30600 |  |  | 15.2 | 8.1 | 33200 |  |  | 26200 | 78.92% | 1.86 | Both | 637.5 | 2.55 | HRCU-A-CB (Split System: Heat Pump with Remote Outdoor Unit-Air-Source) | N/A
212974529 | Central Heat Pump | KEEPRITE | DLCURAH30ABK |  |  | EA*4X42L24A* | *96VSN1202422B* | 30200 |  |  | 15.2 | 8.1 | 34400 |  |  | 27400 | 79.65% | 1.8 | Both | 630 | 2.52 | HRCU-A-CB (Split System: Heat Pump with Remote Outdoor Unit-Air-Source) | N/A
214731821 | Central Heat Pump | TCL | TCU-36D7HEWA/DV2O |  |  | TCE-2430D6HWA/DVOE(02) | FG7SA-090C-T24B* | 22800 |  |  | 17 | 8.4 | 24000 |  |  | 19200 | 80% | 2.1 | Both | 475 | 1.9 | HRCU-A-CB (Split System: Heat Pump with Remote Outdoor Unit-Air-Source) | Both
212988041 | Central Heat Pump | DAY & NIGHT | DLCURAH30ABK |  |  | EA*4X37L21A* | *96MSN1002120A* | 30800 |  |  | 15.2 | 8.5 | 33200 |  |  | 26200 | 78.92% | 1.84 | Both | 642.5 | 2.57 | HRCU-A-CB (Split System: Heat Pump with Remote Outdoor Unit-Air-Source) | N/A
212978551 | Central Heat Pump | KEEPRITE | DLCURAH30ABK |  |  | EA*4X42L21A* | *80MS(N,L)0701712A* | 29800 |  |  | 15.2 | 8.1 | 34200 |  |  | 27600 | 80.7% | 1.8 | Both | 620 | 2.48 | HRCU-A-CB (Split System: Heat Pump with Remote Outdoor Unit-Air-Source) | N/A
214861617 | Central Heat Pump | TCL | TCU-36D7HEWA/DV2O |  |  | TCE-3036D6HWA/DVOE(02) | FG7TE-060D-V24B* | 32000 |  |  | 17 | 8.8 | 34600 |  |  | 24400 | 70.52% | 1.95 | Both | 667.5 | 2.67 | HRCU-A-CB (Split System: Heat Pump with Remote Outdoor Unit-Air-Source) | Yes
214389702 | Central Heat Pump | Liberty Heating & Air Conditioning | ASZS60241EA* |  |  | CA*EA2422*4A* | G*VC800604B*A* | 23000 |  |  | 17 | 8.6 | 23000 |  |  | 16100 | 70% | 2 | Both | 480 | 1.92 | HRCU-A-CB (Split System: Heat Pump with Remote Outdoor Unit-Air-Source) | N/A
214389716 | Central Heat Pump | Liberty Heating & Air Conditioning | ASZS60241EA* |  |  | CA*EA2422*4A* | G*VM970603BNB* | 23000 |  |  | 17 | 8.6 | 23000 |  |  | 16100 | 70% | 2 | Both | 480 | 1.92 | HRCU-A-CB (Split System: Heat Pump with Remote Outdoor Unit-Air-Source) | N/A
214389718 | Central Heat Pump | Liberty Heating & Air Conditioning | ASZS60241EA* |  |  | CA*EA2422*4A* | G*VM970804CNB* | 23000 |  |  | 17 | 8.6 | 23000 |  |  | 16100 | 70% | 2 | Both | 480 | 1.92 | HRCU-A-CB (Split System: Heat Pump with Remote Outdoor Unit-Air-Source) | N/A
214389725 | Central Heat Pump | Liberty Heating & Air Conditioning | ASZS60241EA* |  |  | CA*EA3026*4A* | G*VC800803B*A* | 23000 |  |  | 17 | 8.6 | 23000 |  |  | 16100 | 70% | 2 | Both | 480 | 1.92 | HRCU-A-CB (Split System: Heat Pump with Remote Outdoor Unit-Air-Source) | N/A
214389732 | Central Heat Pump | Liberty Heating & Air Conditioning | ASZS60241EA* |  |  | CA*EA3026*4A* | G*VS960603BUA* | 23000 |  |  | 17 | 8.6 | 23000 |  |  | 16100 | 70% | 2 | Both | 480 | 1.92 | HRCU-A-CB (Split System: Heat Pump with Remote Outdoor Unit-Air-Source) | N/A
214389728 | Central Heat Pump | Liberty Heating & Air Conditioning | ASZS60241EA* |  |  | CA*EA3026*4A* | G*VS800805CUA* | 23000 |  |  | 17 | 8.6 | 23000 |  |  | 16100 | 70% | 2 | Both | 480 | 1.92 | HRCU-A-CB (Split System: Heat Pump with Remote Outdoor Unit-Air-Source) | N/A
214389731 | Central Heat Pump | Liberty Heating & Air Conditioning | ASZS60241EA* |  |  | CA*EA3026*4A* | G*VC960603BNB* | 23000 |  |  | 17 | 8.6 | 23000 |  |  | 16100 | 70% | 2 | Both | 480 | 1.92 | HRCU-A-CB (Split System: Heat Pump with Remote Outdoor Unit-Air-Source) | N/A
214501052 | Central Heat Pump | Liberty Heating & Air Conditioning | ASZS60241EA* |  |  | CA*EA3026*4B*+MBVK16CP1X00A* |  | 23000 |  |  | 17 | 8.6 | 23000 |  |  | 16100 | 70% | 2 | Both | 480 | 1.92 | HRCU-A-CB (Split System: Heat Pump with Remote Outdoor Unit-Air-Source) | N/A
214501053 | Central Heat Pump | Liberty Heating & Air Conditioning | ASZS60241EA* |  |  | CA*EA2422*4B*+MBVC1200**-1A* |  | 23000 |  |  | 17 | 8.6 | 23000 |  |  | 16100 | 70% | 2 | Both | 480 | 1.92 | HRCU-A-CB (Split System: Heat Pump with Remote Outdoor Unit-Air-Source) | N/A
214501054 | Central Heat Pump | Liberty Heating & Air Conditioning | ASZS60241EA* |  |  | CA*EA2422*4B*+MBVC1600**-1A* |  | 23000 |  |  | 17 | 8.6 | 23000 |  |  | 16100 | 70% | 2 | Both | 480 | 1.92 | HRCU-A-CB (Split System: Heat Pump with Remote Outdoor Unit-Air-Source) | N/A
214500336 | Central Heat Pump | Liberty Heating & Air Conditioning | ASZS601810A* |  |  | CA*EA1818*4B*+MBVK16CP1X00A* |  | 16600 |  |  | 17.5 | 8.5 | 17400 |  |  | 13000 | 74.71% | 2.1 | Both | 345 | 1.38 | HRCU-A-CB (Split System: Heat Pump with Remote Outdoor Unit-Air-Source) | N/A
212973379 | Central Heat Pump | KEEPRITE | DLCURAH18ABK |  |  | EN(A,D)4X24L17** | *96VSN0601412B* | 17500 |  |  | 16 | 8.5 | 18500 |  |  | 19200 | 103.8% | 2.3 | Both | 365 | 1.46 | HRCU-A-CB (Split System: Heat Pump with Remote Outdoor Unit-Air-Source) | N/A
212973359 | Central Heat Pump | KEEPRITE | DLCURAH18ABK |  |  | EN(A,D)4X18L14** | *96VSN0601412B* | 17300 |  |  | 16 | 8.5 | 18500 |  |  | 19800 | 107% | 2.38 | Both | 360 | 1.44 | HRCU-A-CB (Split System: Heat Pump with Remote Outdoor Unit-Air-Source) | N/A
212976978 | Central Heat Pump | CARRIER | 38MURAQ24AB3* |  |  | CAP**3621AL* | 59TP6C100V21**22 | 24200 |  |  | 17.5 | 8.5 | 26400 |  |  | 23200 | 87.88% | 1.92 | Both | 505 | 2.02 | HRCU-A-CB (Split System: Heat Pump with Remote Outdoor Unit-Air-Source) | N/A
212976988 | Central Heat Pump | CARRIER | 38MURAQ24AB3* |  |  | CAP**3721AL* | 59TP6C100V21**22 | 24600 |  |  | 17.5 | 8.5 | 25200 |  |  | 21200 | 84.13% | 1.78 | Both | 512.5 | 2.05 | HRCU-A-CB (Split System: Heat Pump with Remote Outdoor Unit-Air-Source) | N/A
211603992 | Central Heat Pump | TCL | THH60HAI2NAF2U23 |  |  | THH48IAI2NAF2H23 |  | 48000 |  |  | 15.2 | 8.1 | 48000 |  |  | 34000 | 70.83% | 1.75 | Both | 1000 | 4 | HRCU-A-CB (Split System: Heat Pump with Remote Outdoor Unit-Air-Source) | Yes
213607798 | Central Heat Pump | BRYANT HEATING AND COOLING SYSTEMS | 38MURAQ48AB3* |  |  | PF4TNBD60L* |  | 48500 |  |  | 17 | 8.5 | 48500 |  |  | 34000 | 70.1% | 2.02 | Both | 1010 | 4.04 | HRCU-A-CB (Split System: Heat Pump with Remote Outdoor Unit-Air-Source) | N/A
211245994 | Central Heat Pump | CARRIER | 38MURAQ24AB3* |  |  | CAP**2517AL* | GG96VTAA48080B | 24800 |  |  | 17 | 8.5 | 25600 |  |  | 21200 | 82.81% | 1.78 | Both | 517.5 | 2.07 | HRCU-A-CB (Split System: Heat Pump with Remote Outdoor Unit-Air-Source) | N/A
212985881 | Central Heat Pump | KEEPRITE | DLCURAH18ABK |  |  | EA*4X19L17A* | *96MSN0261410A* | 17800 |  |  | 16.5 | 8.1 | 17800 |  |  | 17900 | 100.6% | 2.16 | Both | 370 | 1.48 | HRCU-A-CB (Split System: Heat Pump with Remote Outdoor Unit-Air-Source) | N/A
211245996 | Central Heat Pump | CARRIER | 38MURAQ24AB3* |  |  | CAP**2517AL* | GG96VTAA42060B | 24600 |  |  | 16.5 | 8.5 | 25400 |  |  | 21400 | 84.25% | 1.78 | Both | 512.5 | 2.05 | HRCU-A-CB (Split System: Heat Pump with Remote Outdoor Unit-Air-Source) | N/A
211245997 | Central Heat Pump | CARRIER | 38MURAQ24AB3* |  |  | CAP**3014AL* | GG96VTAA30040A | 23600 |  |  | 15.5 | 8.5 | 26200 |  |  | 23600 | 90.08% | 1.94 | Both | 492.5 | 1.97 | HRCU-A-CB (Split System: Heat Pump with Remote Outdoor Unit-Air-Source) | N/A
212979917 | Central Heat Pump | CARRIER | 38MURAQ24AB3* |  |  | CNPV*3617AL* | 58S(B,C)*B090M17**14 | 23600 |  |  | 17 | 8.5 | 26400 |  |  | 24400 | 92.42% | 2.02 | Both | 492.5 | 1.97 | HRCU-A-CB (Split System: Heat Pump with Remote Outdoor Unit-Air-Source) | N/A
212978126 | Central Heat Pump | CARRIER | 38MURAQ24AB3* |  |  | CAP**3017AL* | 58S(B,C)*B070M14**12 | 23600 |  |  | 17.5 | 8.5 | 26200 |  |  | 24600 | 93.89% | 2.06 | Both | 492.5 | 1.97 | HRCU-A-CB (Split System: Heat Pump with Remote Outdoor Unit-Air-Source) | N/A
212979131 | Central Heat Pump | CARRIER | 38MURAQ24AB3* |  |  | CAP**2517AL* | 58S(B,C)*B070M17**16 | 24200 |  |  | 17.5 | 8.5 | 25200 |  |  | 21800 | 86.51% | 1.82 | Both | 505 | 2.02 | HRCU-A-CB (Split System: Heat Pump with Remote Outdoor Unit-Air-Source) | N/A
212975119 | Central Heat Pump | KEEPRITE | DLCURAH18ABK |  |  | EN(A,D)4X24L17** | *96VTN0401712B* | 17500 |  |  | 15.5 | 8.5 | 18600 |  |  | 19200 | 103.2% | 2.3 | Both | 365 | 1.46 | HRCU-A-CB (Split System: Heat Pump with Remote Outdoor Unit-Air-Source) | N/A
211246012 | Central Heat Pump | CARRIER | 38MURAQ24AB3* |  |  | CAP**3721AL* | GG96VTAA42060B | 24600 |  |  | 16.5 | 8.5 | 25400 |  |  | 21000 | 82.68% | 1.78 | Both | 512.5 | 2.05 | HRCU-A-CB (Split System: Heat Pump with Remote Outdoor Unit-Air-Source) | N/A
212980596 | Central Heat Pump | CARRIER | 38MURAQ24AB3* |  |  | CNPV*3621AL* | 58S(B,C)*B090M21**20 | 23600 |  |  | 17 | 8.5 | 26200 |  |  | 24400 | 93.13% | 2.04 | Both | 492.5 | 1.97 | HRCU-A-CB (Split System: Heat Pump with Remote Outdoor Unit-Air-Source) | N/A
211246003 | Central Heat Pump | CARRIER | 38MURAQ24AB3* |  |  | CAP**3617AL* | GG96VTAA42060B | 24000 |  |  | 16.5 | 8.5 | 26000 |  |  | 22800 | 87.69% | 1.88 | Both | 500 | 2 | HRCU-A-CB (Split System: Heat Pump with Remote Outdoor Unit-Air-Source) | N/A
211246010 | Central Heat Pump | CARRIER | 38MURAQ24AB3* |  |  | CAP**3721AL* | GG96VTAA60100C | 24200 |  |  | 17 | 8.1 | 25000 |  |  | 21400 | 85.6% | 1.8 | Both | 505 | 2.02 | HRCU-A-CB (Split System: Heat Pump with Remote Outdoor Unit-Air-Source) | N/A
211246017 | Central Heat Pump | CARRIER | 38MURAQ24AB3* |  |  | CNPV*3014AL* | GG96VTAA30040A | 23600 |  |  | 15.5 | 8.1 | 26200 |  |  | 23600 | 90.08% | 1.92 | Both | 492.5 | 1.97 | HRCU-A-CB (Split System: Heat Pump with Remote Outdoor Unit-Air-Source) | N/A
212977796 | Central Heat Pump | DAY & NIGHT | DLCURAH18ABK |  |  | EN(A,D)4X24L14** | *80MS(N,L)0451412A* | 17500 |  |  | 16.5 | 8.5 | 18400 |  |  | 19200 | 104.3% | 2.3 | Both | 365 | 1.46 | HRCU-A-CB (Split System: Heat Pump with Remote Outdoor Unit-Air-Source) | N/A
211245995 | Central Heat Pump | CARRIER | 38MURAQ24AB3* |  |  | CAP**2517AL* | GG96VTAA30040A | 24400 |  |  | 16 | 8.5 | 25600 |  |  | 21600 | 84.38% | 1.78 | Both | 507.5 | 2.03 | HRCU-A-CB (Split System: Heat Pump with Remote Outdoor Unit-Air-Source) | N/A
211246000 | Central Heat Pump | CARRIER | 38MURAQ24AB3* |  |  | CAP**3017AL* | GG96VTAA42060B | 23800 |  |  | 16.5 | 8.5 | 26200 |  |  | 23400 | 89.31% | 1.92 | Both | 495 | 1.98 | HRCU-A-CB (Split System: Heat Pump with Remote Outdoor Unit-Air-Source) | N/A
206790536 | Central Heat Pump | BRYANT HEATING AND COOLING SYSTEMS | 284ANV036*0**B* |  |  | CAP**4221AL*+UI | 935CA66100C21*** | 33200 |  |  | 19.5 | 9.5 | 35400 |  |  | 26600 | 75.14% | 2 | Both | 692.5 | 2.77 | HRCU-A-CB (Split System: Heat Pump with Remote Outdoor Unit-Air-Source) | Both
206790554 | Central Heat Pump | BRYANT HEATING AND COOLING SYSTEMS | 284ANV036*0**B* |  |  | CSPH*3612AL*+UI | 935CA66100C21*** | 33800 |  |  | 18.5 | 9 | 35200 |  |  | 26200 | 74.43% | 2.02 | Both | 705 | 2.82 | HRCU-A-CB (Split System: Heat Pump with Remote Outdoor Unit-Air-Source) | No
206790265 | Central Heat Pump | BRYANT HEATING AND COOLING SYSTEMS | 284ANV036*0**B* |  |  | CAP**3717AL*+UI | 88*TA48070C17*** | 34000 |  |  | 19 | 9.5 | 35400 |  |  | 26200 | 74.01% | 2.02 | Both | 707.5 | 2.83 | HRCU-A-CB (Split System: Heat Pump with Remote Outdoor Unit-Air-Source) | No
206790267 | Central Heat Pump | BRYANT HEATING AND COOLING SYSTEMS | 284ANV036*0**B* |  |  | CAP**3721AL*+UI | 88*TA48070C17*** | 34400 |  |  | 19.5 | 9.5 | 35200 |  |  | 25800 | 73.3% | 2.04 | Both | 717.5 | 2.87 | HRCU-A-CB (Split System: Heat Pump with Remote Outdoor Unit-Air-Source) | No
206790451 | Central Heat Pump | BRYANT HEATING AND COOLING SYSTEMS | 284ANV036*0**B* |  |  | CSPH*4212AL*+UI | 987MB42080C17*** | 33800 |  |  | 18 | 9 | 35400 |  |  | 26200 | 74.01% | 2.02 | Both | 705 | 2.82 | HRCU-A-CB (Split System: Heat Pump with Remote Outdoor Unit-Air-Source) | N/A
206790535 | Central Heat Pump | BRYANT HEATING AND COOLING SYSTEMS | 284ANV036*0**B* |  |  | CAP**4221AL*+UI | 935CA60080C21*** | 33000 |  |  | 19.45 | 9.5 | 35400 |  |  | 26600 | 75.14% | 2 | Both | 687.5 | 2.75 | HRCU-A-CB (Split System: Heat Pump with Remote Outdoor Unit-Air-Source) | Both
206790398 | Central Heat Pump | BRYANT HEATING AND COOLING SYSTEMS | 284ANV036*0**B* |  |  | CNPV*4821AL*+UI | 987MB42080C17*** | 33600 |  |  | 19 | 9 | 35400 |  |  | 26200 | 74.01% | 2.02 | Both | 700 | 2.8 | HRCU-A-CB (Split System: Heat Pump with Remote Outdoor Unit-Air-Source) | No
214389742 | Central Heat Pump | Liberty Heating & Air Conditioning | ASZS60361EA* |  |  | AHVE60DP0400A* |  | 34200 |  |  | 17.5 | 8.6 | 34200 |  |  | 30000 | 87.72% | 2 | Both | 712.5 | 2.85 | HRCU-A-CB (Split System: Heat Pump with Remote Outdoor Unit-Air-Source) | N/A
206790409 | Central Heat Pump | BRYANT HEATING AND COOLING SYSTEMS | 284ANV036*0**B* |  |  | CNPV*4824AL*+UI | 986TC66120C24*** | 33800 |  |  | 19.5 | 9 | 35000 |  |  | 26000 | 74.29% | 2.04 | Both | 705 | 2.82 | HRCU-A-CB (Split System: Heat Pump with Remote Outdoor Unit-Air-Source) | No
206790565 | Central Heat Pump | BRYANT HEATING AND COOLING SYSTEMS | 284ANV036*0**B* |  |  | CNPV*4221AL*+UI | 88*TA36045C17*** | 32800 |  |  | 18 | 9 | 35600 |  |  | 27000 | 75.84% | 1.96 | Both | 682.5 | 2.73 | HRCU-A-CB (Split System: Heat Pump with Remote Outdoor Unit-Air-Source) | N/A
206790283 | Central Heat Pump | BRYANT HEATING AND COOLING SYSTEMS | 284ANV036*0**B* |  |  | CAP**4221AL*+UI | 986TC42060C17*** | 32800 |  |  | 18.5 | 9 | 35800 |  |  | 26800 | 74.86% | 1.96 | Both | 682.5 | 2.73 | HRCU-A-CB (Split System: Heat Pump with Remote Outdoor Unit-Air-Source) | N/A
206767222 | Central Heat Pump | BRYANT HEATING AND COOLING SYSTEMS | 288BNV025*0**C* |  |  | CAP**3721AL*+UI | 83*CA60100C21*** | 24400 |  |  | 16.5 | 8.1 | 21200 |  |  | 16700 | 78.77% | 2.02 | Both | 507.5 | 2.03 | HRCU-A-CB (Split System: Heat Pump with Remote Outdoor Unit-Air-Source) | N/A
210599872 | Central Heat Pump | TEMPSTAR | TVH825GKA2* |  |  | EA*4X42L24A*+WALLCON | *95CSU0802120A* | 23800 |  |  | 17 | 8.1 | 21400 |  |  | 16600 | 77.57% | 1.96 | Both | 495 | 1.98 | HRCU-A-CB (Split System: Heat Pump with Remote Outdoor Unit-Air-Source) | N/A
212975063 | Central Heat Pump | KEEPRITE | DLCURAH24ABK |  |  | EN(A,D,W)4X36L17** | *96VTN0401410B* | 23400 |  |  | 16 | 8.1 | 26400 |  |  | 24600 | 93.18% | 2.04 | Both | 487.5 | 1.95 | HRCU-A-CB (Split System: Heat Pump with Remote Outdoor Unit-Air-Source) | N/A
212987381 | Central Heat Pump | DAY & NIGHT | DLCURAH24ABK |  |  | EA*4X25L17A* | *96MSN0801716A* | 24400 |  |  | 17 | 8.5 | 25200 |  |  | 21600 | 85.71% | 1.8 | Both | 507.5 | 2.03 | HRCU-A-CB (Split System: Heat Pump with Remote Outdoor Unit-Air-Source) | N/A
212982258 | Central Heat Pump | DAY & NIGHT | DLCURAH24ABK |  |  | EA*4X25L17A* | *80MSU0401712A* | 24400 |  |  | 17 | 8.5 | 25200 |  |  | 21600 | 85.71% | 1.82 | Both | 507.5 | 2.03 | HRCU-A-CB (Split System: Heat Pump with Remote Outdoor Unit-Air-Source) | N/A
212986145 | Central Heat Pump | DAY & NIGHT | DLCURAH24ABK |  |  | EA*4X24L17A* | *96MSN0401410A* | 23200 |  |  | 16 | 8.5 | 27000 |  |  | 26400 | 97.78% | 2.2 | Both | 482.5 | 1.93 | HRCU-A-CB (Split System: Heat Pump with Remote Outdoor Unit-Air-Source) | N/A
212975326 | Central Heat Pump | DAY & NIGHT | DLCURAH24ABK |  |  | EA*4X37L21A* | *96VTN0401712B* | 24200 |  |  | 16.5 | 8.5 | 25400 |  |  | 21600 | 85.04% | 1.8 | Both | 505 | 2.02 | HRCU-A-CB (Split System: Heat Pump with Remote Outdoor Unit-Air-Source) | N/A
212973279 | Central Heat Pump | KEEPRITE | DLCURAH24ABK |  |  | EN(A,D,W)4X36L17** | *96VSN0401712B* | 23200 |  |  | 16 | 8.1 | 26200 |  |  | 24800 | 94.66% | 2.06 | Both | 482.5 | 1.93 | HRCU-A-CB (Split System: Heat Pump with Remote Outdoor Unit-Air-Source) | N/A
212974099 | Central Heat Pump | KEEPRITE | DLCURAH24ABK |  |  | EA*4X36L21A* | *96VSN0802120B* | 24000 |  |  | 17 | 8.5 | 26400 |  |  | 23400 | 88.64% | 1.94 | Both | 500 | 2 | HRCU-A-CB (Split System: Heat Pump with Remote Outdoor Unit-Air-Source) | N/A
212383468 | Central Heat Pump | CARRIER | 38MURAQ36AB3* |  |  | CAP**4321AL* | 59SC2D080E17**16 | 36400 |  |  | 16 | 8.5 | 38500 |  |  | 34800 | 90.39% | 2.08 | Both | 757.5 | 3.03 | HRCU-A-CB (Split System: Heat Pump with Remote Outdoor Unit-Air-Source) | N/A
212977078 | Central Heat Pump | CARRIER | 38MURAQ36AB3* |  |  | CAP**4821AL* | 59TP6C100V21**22 | 35800 |  |  | 16.5 | 8.5 | 37800 |  |  | 34600 | 91.53% | 2.02 | Both | 745 | 2.98 | HRCU-A-CB (Split System: Heat Pump with Remote Outdoor Unit-Air-Source) | N/A
212970646 | Central Heat Pump | CARRIER | 38MURAQ36AB3* |  |  | CAP**3721AL* | 58SP*B090V21**20 | 36600 |  |  | 16 | 8.5 | 38500 |  |  | 35000 | 90.91% | 2.08 | Both | 762.5 | 3.05 | HRCU-A-CB (Split System: Heat Pump with Remote Outdoor Unit-Air-Source) | N/A
213352681 | Central Heat Pump | TCL | TCU-60D7HEWA/DV2O |  |  | TCE-36D7HWA/DV2I |  | 35200 |  |  | 18 | 8.8 | 36000 |  |  | 29200 | 81.11% | 2 | Both | 732.5 | 2.93 | HRCU-A-CB (Split System: Heat Pump with Remote Outdoor Unit-Air-Source) | No
213352683 | Central Heat Pump | TCL | TCU-60D7HEWA/DV2O |  |  | TCE-60D7HWA/DV2I |  | 54000 |  |  | 16 | 8.8 | 55000 |  |  | 38500 | 70% | 1.9 | Both | 1125 | 4.5 | HRCU-A-CB (Split System: Heat Pump with Remote Outdoor Unit-Air-Source) | Yes
212970676 | Central Heat Pump | CARRIER | 38MURAQ36AB3* |  |  | CAP**4321AL* | 58SP*B090V21**20 | 36800 |  |  | 16 | 8.5 | 38500 |  |  | 35000 | 90.91% | 2.08 | Both | 767.5 | 3.07 | HRCU-A-CB (Split System: Heat Pump with Remote Outdoor Unit-Air-Source) | N/A
212973549 | Central Heat Pump | KEEPRITE | DLCURAH24ABK |  |  | EA*4X25L17A* | *96VSN0601412B* | 24000 |  |  | 17 | 8.5 | 25000 |  |  | 21800 | 87.2% | 1.82 | Both | 500 | 2 | HRCU-A-CB (Split System: Heat Pump with Remote Outdoor Unit-Air-Source) | N/A
212984139 | Central Heat Pump | DAY & NIGHT | DLCURAH24ABK |  |  | EN(A,D,W)4X36L17** | *92MSN0601714A* | 23600 |  |  | 17 | 8.5 | 26400 |  |  | 24400 | 92.42% | 2.02 | Both | 492.5 | 1.97 | HRCU-A-CB (Split System: Heat Pump with Remote Outdoor Unit-Air-Source) | N/A
212987417 | Central Heat Pump | DAY & NIGHT | DLCURAH24ABK |  |  | EA*4X36L21A* | *96MSN0801716A* | 23400 |  |  | 17 | 8.5 | 26000 |  |  | 24200 | 93.08% | 2.02 | Both | 487.5 | 1.95 | HRCU-A-CB (Split System: Heat Pump with Remote Outdoor Unit-Air-Source) | N/A
212982294 | Central Heat Pump | DAY & NIGHT | DLCURAH24ABK |  |  | EA*4X36L21A* | *80MSU0401712A* | 23600 |  |  | 17 | 8.5 | 25800 |  |  | 23200 | 89.92% | 1.94 | Both | 492.5 | 1.97 | HRCU-A-CB (Split System: Heat Pump with Remote Outdoor Unit-Air-Source) | N/A
212983614 | Central Heat Pump | KEEPRITE | DLCURAH24ABK |  |  | EN(A,D)4X30L17** | *92MSN0601412A* | 23800 |  |  | 17 | 8.5 | 26400 |  |  | 23800 | 90.15% | 1.98 | Both | 495 | 1.98 | HRCU-A-CB (Split System: Heat Pump with Remote Outdoor Unit-Air-Source) | N/A
212981768 | Central Heat Pump | KEEPRITE | DLCURAH24ABK |  |  | EA*4X37L21A* | *80MSU1002120A* | 24400 |  |  | 17 | 8.5 | 25200 |  |  | 21400 | 84.92% | 1.78 | Both | 507.5 | 2.03 | HRCU-A-CB (Split System: Heat Pump with Remote Outdoor Unit-Air-Source) | N/A
212985851 | Central Heat Pump | KEEPRITE | DLCURAH24ABK |  |  | EN(A,D)4X30L14** | *96MSN0261410A* | 23400 |  |  | 16 | 8.1 | 26000 |  |  | 24000 | 92.31% | 1.98 | Both | 487.5 | 1.95 | HRCU-A-CB (Split System: Heat Pump with Remote Outdoor Unit-Air-Source) | N/A
212986133 | Central Heat Pump | DAY & NIGHT | DLCURAH24ABK |  |  | EA*4X24L14A* | *96MSN0401410A* | 23200 |  |  | 16 | 8.5 | 27000 |  |  | 26600 | 98.52% | 2.22 | Both | 482.5 | 1.93 | HRCU-A-CB (Split System: Heat Pump with Remote Outdoor Unit-Air-Source) | N/A
212976407 | Central Heat Pump | DAY & NIGHT | DLCURAH24ABK |  |  | EA*4X37L21A* | *96VTN0802120B* | 24400 |  |  | 17 | 8.5 | 25200 |  |  | 21400 | 84.92% | 1.8 | Both | 507.5 | 2.03 | HRCU-A-CB (Split System: Heat Pump with Remote Outdoor Unit-Air-Source) | N/A
212975024 | Central Heat Pump | KEEPRITE | DLCURAH24ABK |  |  | EN(A,D)4X24L17** | *96VTN0401410B* | 23200 |  |  | 15.5 | 8.5 | 27000 |  |  | 25000 | 92.59% | 2.06 | Both | 482.5 | 1.93 | HRCU-A-CB (Split System: Heat Pump with Remote Outdoor Unit-Air-Source) | N/A
212982728 | Central Heat Pump | KEEPRITE | DLCURAH24ABK |  |  | EN(A,D)4X36L21** | *80MSU0601716A* | 23600 |  |  | 17 | 8.5 | 25600 |  |  | 24000 | 93.75% | 2 | Both | 492.5 | 1.97 | HRCU-A-CB (Split System: Heat Pump with Remote Outdoor Unit-Air-Source) | N/A
212981792 | Central Heat Pump | KEEPRITE | DLCURAH24ABK |  |  | EN(A,D)4X30L17** | *80MSU1002120A* | 23800 |  |  | 16.5 | 8.5 | 26400 |  |  | 24000 | 90.91% | 1.98 | Both | 495 | 1.98 | HRCU-A-CB (Split System: Heat Pump with Remote Outdoor Unit-Air-Source) | N/A
214389726 | Central Heat Pump | Liberty Heating & Air Conditioning | ASZS60241EA* |  |  | CA*EA3026*4A* | G*VC800804C*A* | 23000 |  |  | 17 | 8.6 | 23000 |  |  | 16100 | 70% | 2 | Both | 480 | 1.92 | HRCU-A-CB (Split System: Heat Pump with Remote Outdoor Unit-Air-Source) | N/A
214389633 | Central Heat Pump | Liberty Heating & Air Conditioning | ASZS60241EA* |  |  | AHVE36CP1400B* |  | 23000 |  |  | 17 | 8.6 | 23000 |  |  | 16100 | 70% | 2 | Both | 480 | 1.92 | HRCU-A-CB (Split System: Heat Pump with Remote Outdoor Unit-Air-Source) | N/A
207252598 | Central Heat Pump | TCL | TCE-36HA/DV2O |  |  | TCE-2430D6HWA/DVOE(01) | MGH96M080B3A | 22800 |  |  | 16 | 8.5 | 23200 |  |  | 16400 | 70.69% | 1.95 | Both | 475 | 1.9 | HRCU-A-CB (Split System: Heat Pump with Remote Outdoor Unit-Air-Source) | No
214500337 | Central Heat Pump | Liberty Heating & Air Conditioning | ASZS601810A* |  |  | CA*EA2422*4B*+MBVK12BP1X00A* |  | 16600 |  |  | 17.5 | 8.5 | 17400 |  |  | 13000 | 74.71% | 2.1 | Both | 345 | 1.38 | HRCU-A-CB (Split System: Heat Pump with Remote Outdoor Unit-Air-Source) | N/A
214492047 | Central Heat Pump | Liberty Heating & Air Conditioning | ASZS601810A* |  |  | CA*EA1818*4B*+MBVC1600**-1A* |  | 16600 |  |  | 17.5 | 8.5 | 17400 |  |  | 13000 | 74.71% | 2.1 | Both | 345 | 1.38 | HRCU-A-CB (Split System: Heat Pump with Remote Outdoor Unit-Air-Source) | N/A
210470594 | Central Heat Pump | CARRIER | 25VNA837A*031* |  |  | CAP**6124AL*+UI | 59MN7B100C21**22 | 33200 |  |  | 18 | 8.5 | 32000 |  |  | 24800 | 77.5% | 2 | Both | 692.5 | 2.77 | HRCU-A-CB (Split System: Heat Pump with Remote Outdoor Unit-Air-Source) | No
210599891 | Central Heat Pump | TEMPSTAR | TVH825GKA2* |  |  | EA*4X43L21A*+WALLCON | *97CMN0601714A* | 24200 |  |  | 16.5 | 8.1 | 21200 |  |  | 16800 | 79.25% | 2 | Both | 505 | 2.02 | HRCU-A-CB (Split System: Heat Pump with Remote Outdoor Unit-Air-Source) | N/A
214389698 | Central Heat Pump | Liberty Heating & Air Conditioning | ASZS60241EA* |  |  | AHVE36CP0400A* |  | 23000 |  |  | 17 | 8.6 | 23000 |  |  | 16100 | 70% | 2 | Both | 480 | 1.92 | HRCU-A-CB (Split System: Heat Pump with Remote Outdoor Unit-Air-Source) | N/A
214492048 | Central Heat Pump | Liberty Heating & Air Conditioning | ASZS601810A* |  |  | CA*EA2422*4B*+MBVC1200**-1A* |  | 16600 |  |  | 17.5 | 8.5 | 17400 |  |  | 13000 | 74.71% | 2.1 | Both | 345 | 1.38 | HRCU-A-CB (Split System: Heat Pump with Remote Outdoor Unit-Air-Source) | N/A
214396258 | Central Heat Pump | LUXAIRE | HH824E2S11 |  |  | CTF30B5ACS1+JMVT12BC2N1 |  | 23000 |  |  | 18 | 9 | 23000 |  |  | 18300 | 79.57% | 2 | Both | 480 | 1.92 | HRCU-A-CB (Split System: Heat Pump with Remote Outdoor Unit-Air-Source) | Both
211245991 | Central Heat Pump | CARRIER | 38MURAQ24AB3* |  |  | CAP**2417AL* | GG96VTAA48080B | 23800 |  |  | 16.5 | 8.5 | 26800 |  |  | 24000 | 89.55% | 1.98 | Both | 495 | 1.98 | HRCU-A-CB (Split System: Heat Pump with Remote Outdoor Unit-Air-Source) | N/A
212975108 | Central Heat Pump | KEEPRITE | DLCURAH18ABK |  |  | EA*4X30L17A* | *96VTN0401712B* | 17400 |  |  | 16 | 8.5 | 18000 |  |  | 18800 | 104.4% | 2.24 | Both | 362.5 | 1.45 | HRCU-A-CB (Split System: Heat Pump with Remote Outdoor Unit-Air-Source) | N/A
212979929 | Central Heat Pump | CARRIER | 38MURAQ24AB3* |  |  | CNPV*3621AL* | 58S(B,C)*B090M17**14 | 23600 |  |  | 17 | 8.5 | 26400 |  |  | 24400 | 92.42% | 2.02 | Both | 492.5 | 1.97 | HRCU-A-CB (Split System: Heat Pump with Remote Outdoor Unit-Air-Source) | N/A
211246020 | Central Heat Pump | CARRIER | 38MURAQ24AB3* |  |  | CNPV*3017AL* | GG96VTAA42060B | 24000 |  |  | 16.5 | 8.1 | 26200 |  |  | 23200 | 88.55% | 1.92 | Both | 500 | 2 | HRCU-A-CB (Split System: Heat Pump with Remote Outdoor Unit-Air-Source) | N/A
212981840 | Central Heat Pump | KEEPRITE | DLCURAH18ABK |  |  | EA*4X24L17A* | *80MSU1002120A* | 17200 |  |  | 15.5 | 8.5 | 18300 |  |  | 19400 | 106% | 2.32 | Both | 357.5 | 1.43 | HRCU-A-CB (Split System: Heat Pump with Remote Outdoor Unit-Air-Source) | N/A
212973202 | Central Heat Pump | CARRIER | 38MURAQ24AB3* |  |  | CAP**3017AL* | 59SP6B040V17**12 | 23200 |  |  | 16 | 8.5 | 26400 |  |  | 25200 | 95.45% | 2.08 | Both | 482.5 | 1.93 | HRCU-A-CB (Split System: Heat Pump with Remote Outdoor Unit-Air-Source) | N/A
212978114 | Central Heat Pump | CARRIER | 38MURAQ24AB3* |  |  | CAP**3014AL* | 58S(B,C)*B070M14**12 | 23400 |  |  | 17 | 8.5 | 26200 |  |  | 24800 | 94.66% | 2.08 | Both | 487.5 | 1.95 | HRCU-A-CB (Split System: Heat Pump with Remote Outdoor Unit-Air-Source) | N/A
214396226 | Central Heat Pump | LUXAIRE | HH824E2S11 |  |  | CTF36B5ADS1 | TPLC080B12MP13 | 23000 |  |  | 18 | 9 | 23000 |  |  | 18100 | 78.7% | 2 | Both | 480 | 1.92 | HRCU-A-CB (Split System: Heat Pump with Remote Outdoor Unit-Air-Source) | N/A
214396216 | Central Heat Pump | LUXAIRE | HH824E2S11 |  |  | JHE30B5AD2SS1 |  | 23000 |  |  | 19 | 9 | 22800 |  |  | 17400 | 76.32% | 2 | Both | 480 | 1.92 | HRCU-A-CB (Split System: Heat Pump with Remote Outdoor Unit-Air-Source) | Both
206772658 | Central Heat Pump | BRYANT HEATING AND COOLING SYSTEMS | 288BNV037*0**B* |  |  | CSPH*3612AL*+UI | 88*TA48090C17*** | 32400 |  |  | 17 | 8.1 | 33200 |  |  | 24600 | 74.1% | 1.94 | Both | 675 | 2.7 | HRCU-A-CB (Split System: Heat Pump with Remote Outdoor Unit-Air-Source) | N/A
206772694 | Central Heat Pump | BRYANT HEATING AND COOLING SYSTEMS | 288BNV037*0**B* |  |  | CSPH*4212AL*+UI | 88*TA48070C17*** | 32400 |  |  | 16.5 | 8.1 | 33200 |  |  | 25000 | 75.3% | 1.94 | Both | 675 | 2.7 | HRCU-A-CB (Split System: Heat Pump with Remote Outdoor Unit-Air-Source) | N/A
212975097 | Central Heat Pump | KEEPRITE | DLCURAH18ABK |  |  | EA*4X25L17A* | *96VTN0401712B* | 17700 |  |  | 16 | 8.1 | 17800 |  |  | 17800 | 100% | 2.14 | Both | 370 | 1.48 | HRCU-A-CB (Split System: Heat Pump with Remote Outdoor Unit-Air-Source) | N/A
213607797 | Central Heat Pump | BRYANT HEATING AND COOLING SYSTEMS | 38MURAQ48AB3* |  |  | FG4ANBD60L* |  | 48500 |  |  | 17 | 8.5 | 48500 |  |  | 34000 | 70.1% | 2.02 | Both | 1010 | 4.04 | HRCU-A-CB (Split System: Heat Pump with Remote Outdoor Unit-Air-Source) | N/A
211246018 | Central Heat Pump | CARRIER | 38MURAQ24AB3* |  |  | CNPV*3017AL* | GG96VTAA48080B | 24200 |  |  | 16.5 | 8.1 | 26200 |  |  | 23000 | 87.79% | 1.9 | Both | 505 | 2.02 | HRCU-A-CB (Split System: Heat Pump with Remote Outdoor Unit-Air-Source) | N/A
211246001 | Central Heat Pump | CARRIER | 38MURAQ24AB3* |  |  | CAP**3617AL* | GG96VTAA48080B | 24200 |  |  | 16.5 | 8.5 | 26200 |  |  | 22600 | 86.26% | 1.86 | Both | 505 | 2.02 | HRCU-A-CB (Split System: Heat Pump with Remote Outdoor Unit-Air-Source) | N/A
211246008 | Central Heat Pump | CARRIER | 38MURAQ24AB3* |  |  | CAP**3717AL* | GG96VTAA30040A | 24200 |  |  | 16 | 8.5 | 25600 |  |  | 21800 | 85.16% | 1.8 | Both | 505 | 2.02 | HRCU-A-CB (Split System: Heat Pump with Remote Outdoor Unit-Air-Source) | N/A
212978198 | Central Heat Pump | CARRIER | 38MURAQ24AB3* |  |  | CNPV*3017AL* | 58S(B,C)*B070M14**12 | 23600 |  |  | 17 | 8.1 | 26000 |  |  | 24000 | 92.31% | 2 | Both | 492.5 | 1.97 | HRCU-A-CB (Split System: Heat Pump with Remote Outdoor Unit-Air-Source) | N/A
212975015 | Central Heat Pump | CARRIER | 38MURAQ24AB3* |  |  | CNPV*2417AL* | 59TP6C040V14**10 | 23200 |  |  | 15.5 | 8.5 | 27000 |  |  | 25000 | 92.59% | 2.06 | Both | 482.5 | 1.93 | HRCU-A-CB (Split System: Heat Pump with Remote Outdoor Unit-Air-Source) | N/A
212973902 | Central Heat Pump | CARRIER | 38MURAQ24AB3* |  |  | CNPV*3017AL* | 59SP6B080V17**16 | 23400 |  |  | 16.5 | 8.1 | 25800 |  |  | 24200 | 93.8% | 2 | Both | 487.5 | 1.95 | HRCU-A-CB (Split System: Heat Pump with Remote Outdoor Unit-Air-Source) | N/A
212973252 | Central Heat Pump | CARRIER | 38MURAQ24AB3* |  |  | CNPV*2417AL* | 59SP6B040V17**12 | 23200 |  |  | 15.5 | 8.5 | 27000 |  |  | 25000 | 92.59% | 2.06 | Both | 482.5 | 1.93 | HRCU-A-CB (Split System: Heat Pump with Remote Outdoor Unit-Air-Source) | N/A
212979143 | Central Heat Pump | CARRIER | 38MURAQ24AB3* |  |  | CAP**3017AL* | 58S(B,C)*B070M17**16 | 23600 |  |  | 17 | 8.5 | 26400 |  |  | 24600 | 93.18% | 2.04 | Both | 492.5 | 1.97 | HRCU-A-CB (Split System: Heat Pump with Remote Outdoor Unit-Air-Source) | N/A
212978150 | Central Heat Pump | CARRIER | 38MURAQ24AB3* |  |  | CAP**3717AL* | 58S(B,C)*B070M14**12 | 24000 |  |  | 17.5 | 8.5 | 25200 |  |  | 22200 | 88.1% | 1.86 | Both | 500 | 2 | HRCU-A-CB (Split System: Heat Pump with Remote Outdoor Unit-Air-Source) | N/A
212981876 | Central Heat Pump | KEEPRITE | DLCURAH18ABK |  |  | EN(A,D)4X24L17** | *80MSU1002120A* | 17900 |  |  | 15.5 | 8.5 | 19000 |  |  | 19000 | 100% | 2.28 | Both | 372.5 | 1.49 | HRCU-A-CB (Split System: Heat Pump with Remote Outdoor Unit-Air-Source) | N/A
211246011 | Central Heat Pump | CARRIER | 38MURAQ24AB3* |  |  | CAP**3721AL* | GG96VTAA48080B | 24800 |  |  | 17 | 8.5 | 25600 |  |  | 21000 | 82.03% | 1.76 | Both | 517.5 | 2.07 | HRCU-A-CB (Split System: Heat Pump with Remote Outdoor Unit-Air-Source) | N/A
214389768 | Central Heat Pump | Liberty Heating & Air Conditioning | ASZS60421EA* |  |  | CA*EA6030*4A* | G*VC800805D*A* | 40000 |  |  | 17 | 8.6 | 40000 |  |  | 30600 | 76.5% | 2 | Both | 832.5 | 3.33 | HRCU-A-CB (Split System: Heat Pump with Remote Outdoor Unit-Air-Source) | N/A
214396479 | Central Heat Pump | LUXAIRE | HH836E2S11 |  |  | CTF48C5CFS1+JMET16CS2N1 |  | 33200 |  |  | 19 | 8.5 | 30800 |  |  | 25200 | 81.82% | 2 | Both | 692.5 | 2.77 | HRCU-A-CB (Split System: Heat Pump with Remote Outdoor Unit-Air-Source) | Both
206790033 | Central Heat Pump | BRYANT HEATING AND COOLING SYSTEMS | 284ANV024*0**B* |  |  | CAP**4221AL*+UI | 987MB60060C21*** | 23400 |  |  | 20 | 10.5 | 26600 |  |  | 19900 | 74.81% | 2.44 | Both | 487.5 | 1.95 | HRCU-A-CB (Split System: Heat Pump with Remote Outdoor Unit-Air-Source) | Both
206790022 | Central Heat Pump | BRYANT HEATING AND COOLING SYSTEMS | 284ANV024*0**B* |  |  | CAP**3617AL*+UI | 88*TA36070C14*** | 23400 |  |  | 21 | 10.5 | 26600 |  |  | 19800 | 74.44% | 2.42 | Both | 487.5 | 1.95 | HRCU-A-CB (Split System: Heat Pump with Remote Outdoor Unit-Air-Source) | No
206790150 | Central Heat Pump | BRYANT HEATING AND COOLING SYSTEMS | 284ANV024*0**B* |  |  | CAP**4221AL*+UI | 986TC42080C17*** | 23400 |  |  | 20 | 10.5 | 26600 |  |  | 19900 | 74.81% | 2.44 | Both | 487.5 | 1.95 | HRCU-A-CB (Split System: Heat Pump with Remote Outdoor Unit-Air-Source) | Both
214389635 | Central Heat Pump | Liberty Heating & Air Conditioning | ASZS60421EA* |  |  | AHVE60DP1400B* |  | 40000 |  |  | 17 | 8.6 | 40000 |  |  | 30600 | 76.5% | 2 | Both | 832.5 | 3.33 | HRCU-A-CB (Split System: Heat Pump with Remote Outdoor Unit-Air-Source) | N/A
214398116 | Central Heat Pump | LUXAIRE | HH836E2S11 |  |  | CTM36B5CDS1 | TPLC080B12MP13 | 32400 |  |  | 17 | 8.5 | 30400 |  |  | 25200 | 82.89% | 2 | Both | 675 | 2.7 | HRCU-A-CB (Split System: Heat Pump with Remote Outdoor Unit-Air-Source) | N/A
213079676 | Central Heat Pump | HEIL | DLCURAH36ABK |  |  | EA*4X42L24A* | *92MSN0802120A* | 35200 |  |  | 16.5 | 8.1 | 38500 |  |  | 35000 | 90.91% | 1.88 | Both | 732.5 | 2.93 | HRCU-A-CB (Split System: Heat Pump with Remote Outdoor Unit-Air-Source) | N/A
213078382 | Central Heat Pump | HEIL | DLCURAH36ABK |  |  | EN(A,D,W)4X48L21** | *80MS(N,L)0901714A* | 36000 |  |  | 16.5 | 8.1 | 38500 |  |  | 35000 | 90.91% | 2 | Both | 750 | 3 | HRCU-A-CB (Split System: Heat Pump with Remote Outdoor Unit-Air-Source) | N/A
210599409 | Central Heat Pump | AIRQUEST | HVH837GKA** |  |  | EHD4X60AAL+WALLCON | *80CTL0901716A* | 33000 |  |  | 17.5 | 8.1 | 32200 |  |  | 24800 | 77.02% | 2.02 | Both | 687.5 | 2.75 | HRCU-A-CB (Split System: Heat Pump with Remote Outdoor Unit-Air-Source) | N/A
212973399 | Central Heat Pump | KEEPRITE | DLCURAH18ABK |  |  | EN(A,D)4X30L17** | *96VSN0601412B* | 17500 |  |  | 16.5 | 8.1 | 18000 |  |  | 18700 | 103.9% | 2.24 | Both | 365 | 1.46 | HRCU-A-CB (Split System: Heat Pump with Remote Outdoor Unit-Air-Source) | N/A
211246013 | Central Heat Pump | CARRIER | 38MURAQ24AB3* |  |  | CNPV*2414AL* | GG96VTAA30040A | 23400 |  |  | 15.5 | 8.5 | 26600 |  |  | 24000 | 90.23% | 1.96 | Both | 487.5 | 1.95 | HRCU-A-CB (Split System: Heat Pump with Remote Outdoor Unit-Air-Source) | N/A
212973212 | Central Heat Pump | CARRIER | 38MURAQ24AB3* |  |  | CAP**3617AL* | 59SP6B040V17**12 | 23400 |  |  | 16.5 | 8.5 | 26200 |  |  | 24400 | 93.13% | 2.02 | Both | 487.5 | 1.95 | HRCU-A-CB (Split System: Heat Pump with Remote Outdoor Unit-Air-Source) | N/A
212973232 | Central Heat Pump | CARRIER | 38MURAQ24AB3* |  |  | CAP**3717AL* | 59SP6B040V17**12 | 24000 |  |  | 16 | 8.1 | 25400 |  |  | 22000 | 86.61% | 1.82 | Both | 500 | 2 | HRCU-A-CB (Split System: Heat Pump with Remote Outdoor Unit-Air-Source) | N/A
212973882 | Central Heat Pump | CARRIER | 38MURAQ24AB3* |  |  | CAP**3721AL* | 59SP6B080V17**16 | 24600 |  |  | 17 | 8.5 | 25200 |  |  | 21200 | 84.13% | 1.78 | Both | 512.5 | 2.05 | HRCU-A-CB (Split System: Heat Pump with Remote Outdoor Unit-Air-Source) | N/A
212981736 | Central Heat Pump | CARRIER | 38MURAQ24AB3* |  |  | CAP**3621AL* | 58SU*B040M17**12 | 23600 |  |  | 17 | 8.5 | 25800 |  |  | 23200 | 89.92% | 1.94 | Both | 492.5 | 1.97 | HRCU-A-CB (Split System: Heat Pump with Remote Outdoor Unit-Air-Source) | N/A
212974990 | Central Heat Pump | CARRIER | 38MURAQ24AB3* |  |  | CAP**3717AL* | GG96VTAB30040A** | 23800 |  |  | 16 | 8.1 | 25200 |  |  | 22400 | 88.89% | 1.84 | Both | 495 | 1.98 | HRCU-A-CB (Split System: Heat Pump with Remote Outdoor Unit-Air-Source) | N/A
214396313 | Central Heat Pump | LUXAIRE | HH860E2S11 |  |  | CTM60D5CHS1 | TM9Y120D20MP11 | 53000 |  |  | 19 | 8.5 | 54500 |  |  | 39500 | 72.48% | 2 | Both | 1105 | 4.42 | HRCU-A-CB (Split System: Heat Pump with Remote Outdoor Unit-Air-Source) | N/A
214398013 | Central Heat Pump | LUXAIRE | HH860E2S11 |  |  | CTF60C5CHS1 | TM8E080C20MP11 | 53500 |  |  | 19 | 8.5 | 55000 |  |  | 40000 | 72.73% | 2 | Both | 1115 | 4.46 | HRCU-A-CB (Split System: Heat Pump with Remote Outdoor Unit-Air-Source) | Yes
214398008 | Central Heat Pump | LUXAIRE | HH860E2S11 |  |  | CTM60D5CHS1+JMC20D2SN1 |  | 53000 |  |  | 19 | 8.5 | 53000 |  |  | 38000 | 71.7% | 2 | Both | 1105 | 4.42 | HRCU-A-CB (Split System: Heat Pump with Remote Outdoor Unit-Air-Source) | Both
213772801 | Central Heat Pump | DAY & NIGHT | CVH825GKA3* |  |  | EA*4X25L17A*+WALLCON | *96CTN0601714B* | 24200 |  |  | 16.5 | 8.1 | 21400 |  |  | 16700 | 78.04% | 2 | Both | 505 | 2.02 | HRCU-A-CB (Split System: Heat Pump with Remote Outdoor Unit-Air-Source) | N/A
213772851 | Central Heat Pump | DAY & NIGHT | CVH825GKA3* |  |  | EA*4X30L17A*+WALLCON | *80CTL0701412B* | 23600 |  |  | 16.5 | 8.1 | 21600 |  |  | 16700 | 77.31% | 1.92 | Both | 492.5 | 1.97 | HRCU-A-CB (Split System: Heat Pump with Remote Outdoor Unit-Air-Source) | N/A
214229008 | Central Heat Pump | DAY & NIGHT | DLCURAH18ABK |  |  | EA*4X30L17A* | *80MSU0601716A* | 17800 |  |  | 16.5 | 8.5 | 18400 |  |  | 18500 | 100.5% | 2.24 | Both | 370 | 1.48 | HRCU-A-CB (Split System: Heat Pump with Remote Outdoor Unit-Air-Source) | N/A
211245993 | Central Heat Pump | CARRIER | 38MURAQ24AB3* |  |  | CAP**2417AL* | GG96VTAA42060B | 23600 |  |  | 16 | 8.5 | 26800 |  |  | 24400 | 91.04% | 2.02 | Both | 492.5 | 1.97 | HRCU-A-CB (Split System: Heat Pump with Remote Outdoor Unit-Air-Source) | N/A
212976662 | Central Heat Pump | CARRIER | 38MURAQ24AB3* |  |  | CAP**3621AL* | 59TP6C100V21**20 | 23600 |  |  | 17.5 | 8.5 | 26200 |  |  | 23800 | 90.84% | 1.98 | Both | 492.5 | 1.97 | HRCU-A-CB (Split System: Heat Pump with Remote Outdoor Unit-Air-Source) | N/A
211246002 | Central Heat Pump | CARRIER | 38MURAQ24AB3* |  |  | CAP**3617AL* | GG96VTAA30040A | 23400 |  |  | 16 | 8.5 | 25600 |  |  | 23800 | 92.97% | 1.96 | Both | 487.5 | 1.95 | HRCU-A-CB (Split System: Heat Pump with Remote Outdoor Unit-Air-Source) | N/A
211246009 | Central Heat Pump | CARRIER | 38MURAQ24AB3* |  |  | CAP**3717AL* | GG96VTAA42060B | 24400 |  |  | 16.5 | 8.5 | 25600 |  |  | 21600 | 84.38% | 1.8 | Both | 507.5 | 2.03 | HRCU-A-CB (Split System: Heat Pump with Remote Outdoor Unit-Air-Source) | N/A
212976676 | Central Heat Pump | CARRIER | 38MURAQ24AB3* |  |  | CAP**3721AL* | GG96VTAB60100C** | 24000 |  |  | 17.5 | 8.5 | 25200 |  |  | 21800 | 86.51% | 1.82 | Both | 500 | 2 | HRCU-A-CB (Split System: Heat Pump with Remote Outdoor Unit-Air-Source) | N/A
212973852 | Central Heat Pump | CARRIER | 38MURAQ24AB3* |  |  | CAP**3617AL* | 59SP6B080V17**16 | 23600 |  |  | 17 | 8.5 | 26000 |  |  | 24200 | 93.08% | 2.02 | Both | 492.5 | 1.97 | HRCU-A-CB (Split System: Heat Pump with Remote Outdoor Unit-Air-Source) | N/A
211246019 | Central Heat Pump | CARRIER | 38MURAQ24AB3* |  |  | CNPV*3017AL* | GG96VTAA30040A | 23400 |  |  | 16 | 8.1 | 25800 |  |  | 24000 | 93.02% | 2 | Both | 487.5 | 1.95 | HRCU-A-CB (Split System: Heat Pump with Remote Outdoor Unit-Air-Source) | N/A
214398082 | Central Heat Pump | LUXAIRE | HH836E2S11 |  |  | CTM48C5CFS1 | TP9C100C16MP13 | 32600 |  |  | 18 | 8.5 | 31000 |  |  | 25400 | 81.94% | 2 | Both | 680 | 2.72 | HRCU-A-CB (Split System: Heat Pump with Remote Outdoor Unit-Air-Source) | N/A
211398613 | Central Heat Pump | COLEMAN | HMH72B341 |  |  | XAHC48FXXN1+TXV | TMLE100B12MP11 | 32600 |  |  | 17 | 8.1 | 31800 |  |  | 23200 | 72.96% | 2.02 | Both | 680 | 2.72 | HRCU-A-CB (Split System: Heat Pump with Remote Outdoor Unit-Air-Source) | N/A
211398695 | Central Heat Pump | COLEMAN | HMH72B341 |  |  | XAUC48FXXN1+TXV | TM8E100B12MP11 | 33400 |  |  | 17 | 8.5 | 32400 |  |  | 23800 | 73.46% | 2.06 | Both | 695 | 2.78 | HRCU-A-CB (Split System: Heat Pump with Remote Outdoor Unit-Air-Source) | N/A
206790115 | Central Heat Pump | BRYANT HEATING AND COOLING SYSTEMS | 284ANV024*0**B* |  |  | CSPH*4212AL*+UI | 88*TA48090C17*** | 24000 |  |  | 20.5 | 10.5 | 26400 |  |  | 19600 | 74.24% | 2.54 | Both | 500 | 2 | HRCU-A-CB (Split System: Heat Pump with Remote Outdoor Unit-Air-Source) | No
206790140 | Central Heat Pump | BRYANT HEATING AND COOLING SYSTEMS | 284ANV024*0**B* |  |  | CAP**3621AL*+UI | 88*TA48070C17*** | 23400 |  |  | 20.5 | 10.5 | 26600 |  |  | 19800 | 74.44% | 2.42 | Both | 487.5 | 1.95 | HRCU-A-CB (Split System: Heat Pump with Remote Outdoor Unit-Air-Source) | No
211389727 | Central Heat Pump | COLEMAN | HMH72B341 |  |  | XAFB36DXXN1+TXV | TM8Y080B12MP11 | 34000 |  |  | 18 | 8.1 | 33400 |  |  | 23600 | 70.66% | 2.04 | Both | 707.5 | 2.83 | HRCU-A-CB (Split System: Heat Pump with Remote Outdoor Unit-Air-Source) | N/A
214396419 | Central Heat Pump | LUXAIRE | HH836E2S11 |  |  | CTM36C5CDS1 | TMLE080C16MP11 | 33400 |  |  | 18 | 8.5 | 31000 |  |  | 25200 | 81.29% | 2 | Both | 695 | 2.78 | HRCU-A-CB (Split System: Heat Pump with Remote Outdoor Unit-Air-Source) | Yes
212383009 | Central Heat Pump | CARRIER | 38MURAQ36AB3* |  |  | CAP**3617AL* | 59SC2D060E14**12 | 35400 |  |  | 15.2 | 8.1 | 39500 |  |  | 35400 | 89.62% | 1.82 | Both | 737.5 | 2.95 | HRCU-A-CB (Split System: Heat Pump with Remote Outdoor Unit-Air-Source) | N/A
212970476 | Central Heat Pump | CARRIER | 38MURAQ36AB3* |  |  | CNPV*4821AL* | 58SP*B070V17**16 | 36200 |  |  | 16 | 8.1 | 38500 |  |  | 35000 | 90.91% | 2 | Both | 755 | 3.02 | HRCU-A-CB (Split System: Heat Pump with Remote Outdoor Unit-Air-Source) | N/A
214731828 | Central Heat Pump | TCL | TCU-60D7HEWA/DV2O |  |  | TCE-4248D6HWA/DVOE(03) | FG7SA-108C-T35C* | 44000 |  |  | 16.5 | 8.2 | 45000 |  |  | 32400 | 72% | 1.95 | Both | 917.5 | 3.67 | HRCU-A-CB (Split System: Heat Pump with Remote Outdoor Unit-Air-Source) | Yes
212970386 | Central Heat Pump | CARRIER | 38MURAQ36AB3* |  |  | CAP**3717AL* | 58SP*B070V17**16 | 36000 |  |  | 15.5 | 8.1 | 38500 |  |  | 35000 | 90.91% | 2 | Both | 750 | 3 | HRCU-A-CB (Split System: Heat Pump with Remote Outdoor Unit-Air-Source) | N/A
212977088 | Central Heat Pump | CARRIER | 38MURAQ36AB3* |  |  | CAP**4824AL* | 59TP6C100V21**22 | 35800 |  |  | 16.5 | 8.5 | 37800 |  |  | 34600 | 91.53% | 2.02 | Both | 745 | 2.98 | HRCU-A-CB (Split System: Heat Pump with Remote Outdoor Unit-Air-Source) | N/A
212970636 | Central Heat Pump | CARRIER | 38MURAQ36AB3* |  |  | CAP**3621AL* | 58SP*B090V21**20 | 35000 |  |  | 16 | 8.1 | 38500 |  |  | 35200 | 91.43% | 1.82 | Both | 730 | 2.92 | HRCU-A-CB (Split System: Heat Pump with Remote Outdoor Unit-Air-Source) | N/A
206790533 | Central Heat Pump | BRYANT HEATING AND COOLING SYSTEMS | 284ANV036*0**B* |  |  | CAP**3721AL*+UI | 935CA66100C21*** | 34600 |  |  | 19.5 | 9.5 | 35000 |  |  | 25600 | 73.14% | 2.06 | Both | 720 | 2.88 | HRCU-A-CB (Split System: Heat Pump with Remote Outdoor Unit-Air-Source) | No
206790521 | Central Heat Pump | BRYANT HEATING AND COOLING SYSTEMS | 284ANV036*0**B* |  |  | CSPH*3612AL*+UI | 83*CA60100C21*** | 33600 |  |  | 18 | 9 | 35200 |  |  | 26200 | 74.43% | 2.02 | Both | 700 | 2.8 | HRCU-A-CB (Split System: Heat Pump with Remote Outdoor Unit-Air-Source) | No
206790522 | Central Heat Pump | BRYANT HEATING AND COOLING SYSTEMS | 284ANV036*0**B* |  |  | CSPH*4212AL*+UI | 83*CA36040C17*** | 34000 |  |  | 19 | 9 | 35200 |  |  | 26000 | 73.86% | 2.04 | Both | 707.5 | 2.83 | HRCU-A-CB (Split System: Heat Pump with Remote Outdoor Unit-Air-Source) | No
206790586 | Central Heat Pump | BRYANT HEATING AND COOLING SYSTEMS | 284ANV036*0**B* |  |  | CSPH*6012AL*+UI | 88*TA36070C14*** | 34400 |  |  | 19.5 | 9 | 34800 |  |  | 25400 | 72.99% | 2.02 | Both | 717.5 | 2.87 | HRCU-A-CB (Split System: Heat Pump with Remote Outdoor Unit-Air-Source) | No
206790567 | Central Heat Pump | BRYANT HEATING AND COOLING SYSTEMS | 284ANV036*0**B* |  |  | CSPH*3612AL*+UI | 88*TA36045C17*** | 33200 |  |  | 17.5 | 9 | 35600 |  |  | 26600 | 74.72% | 1.98 | Both | 692.5 | 2.77 | HRCU-A-CB (Split System: Heat Pump with Remote Outdoor Unit-Air-Source) | N/A
212978066 | Central Heat Pump | CARRIER | 38MURAQ30AB3* |  |  | CNPV*4217AL* | 58S(B,C)*B070M14**12 | 29800 |  |  | 15.2 | 8.1 | 34000 |  |  | 27200 | 80% | 1.82 | Both | 620 | 2.48 | HRCU-A-CB (Split System: Heat Pump with Remote Outdoor Unit-Air-Source) | N/A
212979459 | Central Heat Pump | KEEPRITE | DLCURAH30ABK |  |  | EA*4X42L24A* | *80MS(N,L)0702116A* | 29800 |  |  | 15.2 | 8.1 | 34200 |  |  | 27600 | 80.7% | 1.8 | Both | 620 | 2.48 | HRCU-A-CB (Split System: Heat Pump with Remote Outdoor Unit-Air-Source) | N/A
212984977 | Central Heat Pump | KEEPRITE | DLCURAH30ABK |  |  | EA*4X37L21A* | *92MSN0802120A* | 30600 |  |  | 15.2 | 8.1 | 33200 |  |  | 26200 | 78.92% | 1.86 | Both | 637.5 | 2.55 | HRCU-A-CB (Split System: Heat Pump with Remote Outdoor Unit-Air-Source) | N/A
208141133 | Central Heat Pump | TCL | TCU-36D7HEWA/DV2O |  |  | TCE-3036D6HWA/DVOE(02) | MGH96M080B3A | 32000 |  |  | 17 | 8.8 | 34600 |  |  | 24400 | 70.52% | 1.95 | Both | 667.5 | 2.67 | HRCU-A-CB (Split System: Heat Pump with Remote Outdoor Unit-Air-Source) | Yes
211712446 | Central Heat Pump | CARRIER | 38MURAQ30AB3* |  |  | CAP**4221AL* | 58S(B,C)*A070E21**16 | 29600 |  |  | 15.2 | 8.1 | 33600 |  |  | 27400 | 81.55% | 1.78 | Both | 617.5 | 2.47 | HRCU-A-CB (Split System: Heat Pump with Remote Outdoor Unit-Air-Source) | N/A
212982944 | Central Heat Pump | KEEPRITE | DLCURAH30ABK |  |  | EA*4X37L21A* | *80MSU0802120A* | 30600 |  |  | 15.2 | 8.1 | 33400 |  |  | 26200 | 78.44% | 1.86 | Both | 637.5 | 2.55 | HRCU-A-CB (Split System: Heat Pump with Remote Outdoor Unit-Air-Source) | N/A
212980906 | Central Heat Pump | KEEPRITE | DLCURAH30ABK |  |  | EA*4X36L21A* | *80MS(N,L)1102120A* | 30200 |  |  | 15.2 | 8.1 | 34400 |  |  | 27800 | 80.81% | 1.8 | Both | 630 | 2.52 | HRCU-A-CB (Split System: Heat Pump with Remote Outdoor Unit-Air-Source) | N/A
212973529 | Central Heat Pump | KEEPRITE | DLCURAH24ABK |  |  | EA*4X24L14A* | *96VSN0601412B* | 23200 |  |  | 16.5 | 8.5 | 26800 |  |  | 27000 | 100.7% | 2.3 | Both | 482.5 | 1.93 | HRCU-A-CB (Split System: Heat Pump with Remote Outdoor Unit-Air-Source) | N/A
212980272 | Central Heat Pump | DAY & NIGHT | DLCURAH24ABK |  |  | EA*4X37L21A* | *80MS(N,L)0902116A* | 24400 |  |  | 17.5 | 8.5 | 25200 |  |  | 21200 | 84.13% | 1.8 | Both | 507.5 | 2.03 | HRCU-A-CB (Split System: Heat Pump with Remote Outdoor Unit-Air-Source) | N/A
212973929 | Central Heat Pump | KEEPRITE | DLCURAH24ABK |  |  | EN(A,D)4X36L21** | *96VSN0801716B* | 23400 |  |  | 16.5 | 8.1 | 25800 |  |  | 24200 | 93.8% | 2 | Both | 487.5 | 1.95 | HRCU-A-CB (Split System: Heat Pump with Remote Outdoor Unit-Air-Source) | N/A
212981780 | Central Heat Pump | KEEPRITE | DLCURAH24ABK |  |  | EN(A,D)4X24L17** | *80MSU1002120A* | 23200 |  |  | 16 | 8.5 | 27000 |  |  | 25000 | 92.59% | 2.08 | Both | 482.5 | 1.93 | HRCU-A-CB (Split System: Heat Pump with Remote Outdoor Unit-Air-Source) | N/A
213607811 | Central Heat Pump | BRYANT HEATING AND COOLING SYSTEMS | 38MURAQ60AB3* |  |  | FT4BNBD60L* |  | 55000 |  |  | 15.2 | 8.1 | 52500 |  |  | 48000 | 91.43% | 1.84 | Both | 1145 | 4.58 | HRCU-A-CB (Split System: Heat Pump with Remote Outdoor Unit-Air-Source) | N/A
206773599 | Central Heat Pump | BRYANT HEATING AND COOLING SYSTEMS | 288BNV037*0**B* |  |  | CNPV*4821AL*+UI | 935CA60080C21*** | 32400 |  |  | 17.5 | 8.1 | 32800 |  |  | 24800 | 75.61% | 1.96 | Both | 675 | 2.7 | HRCU-A-CB (Split System: Heat Pump with Remote Outdoor Unit-Air-Source) | No
212973302 | Central Heat Pump | CARRIER | 38MURAQ18AB3* |  |  | CAP**2414AL* | 59SP6B060V14**12 | 17200 |  |  | 16 | 8.5 | 18100 |  |  | 19400 | 107.2% | 2.34 | Both | 357.5 | 1.43 | HRCU-A-CB (Split System: Heat Pump with Remote Outdoor Unit-Air-Source) | N/A
214075348 | Central Heat Pump | RHEEM | RD17AZ60AJ3N |  |  | RCFZ6024STANM | R921V1155A24M4S | 55500 |  |  | 18 | 8.1 | 54000 |  |  | 49000 | 90.74% | 1.75 | Both | 1157.5 | 4.63 | HRCU-A-CB (Split System: Heat Pump with Remote Outdoor Unit-Air-Source) | Yes
212978222 | Central Heat Pump | CARRIER | 38MURAQ18AB3* |  |  | CAP**1917AL* | 58S(B,C)*B070M14**12 | 18200 |  |  | 17 | 8.5 | 18100 |  |  | 17700 | 97.79% | 2.16 | Both | 380 | 1.52 | HRCU-A-CB (Split System: Heat Pump with Remote Outdoor Unit-Air-Source) | N/A
212973312 | Central Heat Pump | CARRIER | 38MURAQ18AB3* |  |  | CAP**2417AL* | 59SP6B060V14**12 | 17300 |  |  | 16 | 8.5 | 18200 |  |  | 19400 | 106.6% | 2.34 | Both | 360 | 1.44 | HRCU-A-CB (Split System: Heat Pump with Remote Outdoor Unit-Air-Source) | N/A
206773608 | Central Heat Pump | BRYANT HEATING AND COOLING SYSTEMS | 288BNV037*0**B* |  |  | CNPV*4821AL*+UI | 935CA66100C21*** | 32400 |  |  | 17.5 | 8.1 | 32800 |  |  | 24600 | 75% | 1.98 | Both | 675 | 2.7 | HRCU-A-CB (Split System: Heat Pump with Remote Outdoor Unit-Air-Source) | No
206790449 | Central Heat Pump | BRYANT HEATING AND COOLING SYSTEMS | 284ANV036*0**B* |  |  | CSPH*4212AL*+UI | 986TC42080C17*** | 33800 |  |  | 18 | 9 | 35400 |  |  | 26200 | 74.01% | 2.02 | Both | 705 | 2.82 | HRCU-A-CB (Split System: Heat Pump with Remote Outdoor Unit-Air-Source) | N/A
206790543 | Central Heat Pump | BRYANT HEATING AND COOLING SYSTEMS | 284ANV036*0**B* |  |  | CAP**4821AL*+UI | 935CA60080C21*** | 33800 |  |  | 19.5 | 9.5 | 34800 |  |  | 25800 | 74.14% | 2.04 | Both | 705 | 2.82 | HRCU-A-CB (Split System: Heat Pump with Remote Outdoor Unit-Air-Source) | No
206790284 | Central Heat Pump | BRYANT HEATING AND COOLING SYSTEMS | 284ANV036*0**B* |  |  | CAP**4221AL*+UI | 987MB42080C17*** | 32800 |  |  | 19 | 9 | 35800 |  |  | 26800 | 74.86% | 1.96 | Both | 682.5 | 2.73 | HRCU-A-CB (Split System: Heat Pump with Remote Outdoor Unit-Air-Source) | N/A
206790448 | Central Heat Pump | BRYANT HEATING AND COOLING SYSTEMS | 284ANV036*0**B* |  |  | CSPH*4212AL*+UI | 986TC42060C17*** | 33600 |  |  | 18 | 9 | 35400 |  |  | 26200 | 74.01% | 2 | Both | 700 | 2.8 | HRCU-A-CB (Split System: Heat Pump with Remote Outdoor Unit-Air-Source) | N/A
213079232 | Central Heat Pump | HEIL | DLCURAH36ABK |  |  | EA*4X42L21A* | *80MSU0802120A* | 35000 |  |  | 16.5 | 8.1 | 38500 |  |  | 35000 | 90.91% | 1.9 | Both | 730 | 2.92 | HRCU-A-CB (Split System: Heat Pump with Remote Outdoor Unit-Air-Source) | N/A
213077469 | Central Heat Pump | HEIL | DLCURAH36ABK |  |  | EN(A,D,W)4X48L21** | *96VTN0801716B* | 35600 |  |  | 16 | 8.1 | 38500 |  |  | 35000 | 90.91% | 1.98 | Both | 742.5 | 2.97 | HRCU-A-CB (Split System: Heat Pump with Remote Outdoor Unit-Air-Source) | N/A
210470425 | Central Heat Pump | DAY & NIGHT | CVH837GKA2* |  |  | EA*4X61L21A*+WALLCON | *80CSU1002120A* | 33200 |  |  | 17.5 | 8.5 | 32200 |  |  | 25000 | 77.64% | 1.98 | Both | 692.5 | 2.77 | HRCU-A-CB (Split System: Heat Pump with Remote Outdoor Unit-Air-Source) | N/A
212980481 | Central Heat Pump | DAY & NIGHT | DLCURAH36ABK |  |  | EA*4X48L21A* | *80MS(N,L)0902120A* | 35800 |  |  | 16.5 | 8.5 | 37800 |  |  | 34600 | 91.53% | 2.02 | Both | 745 | 2.98 | HRCU-A-CB (Split System: Heat Pump with Remote Outdoor Unit-Air-Source) | N/A
211228965 | Central Heat Pump | DAY & NIGHT | DLCURAH36ABK |  |  | EA*4X48L21A* | *92ESN0601714A* | 36000 |  |  | 16 | 8.5 | 38500 |  |  | 34600 | 89.87% | 2.06 | Both | 750 | 3 | HRCU-A-CB (Split System: Heat Pump with Remote Outdoor Unit-Air-Source) | N/A
213607813 | Central Heat Pump | BRYANT HEATING AND COOLING SYSTEMS | 38MURAQ60AB3* |  |  | PF4TNBD60L* |  | 55000 |  |  | 15.2 | 8.1 | 52500 |  |  | 48000 | 91.43% | 1.84 | Both | 1145 | 4.58 | HRCU-A-CB (Split System: Heat Pump with Remote Outdoor Unit-Air-Source) | N/A
212973249 | Central Heat Pump | KEEPRITE | DLCURAH24ABK |  |  | EA*4X37L21A* | *96VSN0401712B* | 24200 |  |  | 16.5 | 8.5 | 25400 |  |  | 21600 | 85.04% | 1.8 | Both | 505 | 2.02 | HRCU-A-CB (Split System: Heat Pump with Remote Outdoor Unit-Air-Source) | N/A
212976421 | Central Heat Pump | DAY & NIGHT | DLCURAH24ABK |  |  | EN(A,D)4X36L21** | *96VTN0802120B* | 23800 |  |  | 17 | 8.5 | 26400 |  |  | 24000 | 90.91% | 1.98 | Both | 495 | 1.98 | HRCU-A-CB (Split System: Heat Pump with Remote Outdoor Unit-Air-Source) | N/A
212981002 | Central Heat Pump | KEEPRITE | DLCURAH24ABK |  |  | EA*4X37L21A* | *80MS(N,L)1102120A* | 24800 |  |  | 17.5 | 8.5 | 25600 |  |  | 21200 | 82.81% | 1.8 | Both | 517.5 | 2.07 | HRCU-A-CB (Split System: Heat Pump with Remote Outdoor Unit-Air-Source) | N/A
212973579 | Central Heat Pump | KEEPRITE | DLCURAH24ABK |  |  | EA*4X36L17A* | *96VSN0601412B* | 23600 |  |  | 17 | 8.5 | 26200 |  |  | 24000 | 91.6% | 2 | Both | 492.5 | 1.97 | HRCU-A-CB (Split System: Heat Pump with Remote Outdoor Unit-Air-Source) | N/A
214389729 | Central Heat Pump | Liberty Heating & Air Conditioning | ASZS60241EA* |  |  | CA*EA3026*4A* | G*VC801005C*A* | 23000 |  |  | 17 | 8.6 | 23000 |  |  | 16100 | 70% | 2 | Both | 480 | 1.92 | HRCU-A-CB (Split System: Heat Pump with Remote Outdoor Unit-Air-Source) | N/A
207252604 | Central Heat Pump | TCL | TCE-36HA/DV2O |  |  | TCE-2430D6HWA/DVOE(02) | MGH96M080B3A | 22800 |  |  | 16 | 8.5 | 23200 |  |  | 16400 | 70.69% | 1.95 | Both | 475 | 1.9 | HRCU-A-CB (Split System: Heat Pump with Remote Outdoor Unit-Air-Source) | No
214500338 | Central Heat Pump | Liberty Heating & Air Conditioning | ASZS601810A* |  |  | CA*EA2422*4B*+MBVK16CP1X00A* |  | 16600 |  |  | 17.5 | 8.5 | 17400 |  |  | 13000 | 74.71% | 2.1 | Both | 345 | 1.38 | HRCU-A-CB (Split System: Heat Pump with Remote Outdoor Unit-Air-Source) | N/A
214492046 | Central Heat Pump | Liberty Heating & Air Conditioning | ASZS601810A* |  |  | CA*EA1818*4B*+MBVC1200**-1A* |  | 16600 |  |  | 17.5 | 8.5 | 17400 |  |  | 13000 | 74.71% | 2.1 | Both | 345 | 1.38 | HRCU-A-CB (Split System: Heat Pump with Remote Outdoor Unit-Air-Source) | N/A
210609974 | Central Heat Pump | Liberty Heating & Air Conditioning | ASZV903610A* |  |  | AMVE36CP1400A* |  | 33600 |  |  | 18.5 | 8.2 | 34000 |  |  | 24400 | 71.76% | 1.8 | Both | 700 | 2.8 | HRCU-A-CB (Split System: Heat Pump with Remote Outdoor Unit-Air-Source) | N/A
212979659 | Central Heat Pump | DAY & NIGHT | DLCURAH36ABK |  |  | EA*4X48L21A* | *80MS(N,L)0901714A* | 35800 |  |  | 16.5 | 8.5 | 37800 |  |  | 34600 | 91.53% | 2.02 | Both | 745 | 2.98 | HRCU-A-CB (Split System: Heat Pump with Remote Outdoor Unit-Air-Source) | N/A
212988017 | Central Heat Pump | DAY & NIGHT | DLCURAH36ABK |  |  | EA*4X48L24A* | *96MSN1002120A* | 36000 |  |  | 16.5 | 8.5 | 37800 |  |  | 34600 | 91.53% | 2.04 | Both | 750 | 3 | HRCU-A-CB (Split System: Heat Pump with Remote Outdoor Unit-Air-Source) | N/A
211228998 | Central Heat Pump | DAY & NIGHT | DLCURAH36ABK |  |  | EA*4X48L21A* | *92ESN1002120A* | 35600 |  |  | 16.5 | 8.5 | 37800 |  |  | 34600 | 91.53% | 2.04 | Both | 742.5 | 2.97 | HRCU-A-CB (Split System: Heat Pump with Remote Outdoor Unit-Air-Source) | N/A
212970663 | Central Heat Pump | KEEPRITE | DLCURAH36ABK |  |  | EA*4X42L21A* | *80VSL0902120B* | 35200 |  |  | 16 | 8.1 | 38500 |  |  | 35000 | 90.91% | 1.88 | Both | 732.5 | 2.93 | HRCU-A-CB (Split System: Heat Pump with Remote Outdoor Unit-Air-Source) | N/A
214389646 | Central Heat Pump | Liberty Heating & Air Conditioning | ASZS60481EA* |  |  | CA*EA6030*4A*+MBVK20DP1X00A* |  | 44000 |  |  | 17 | 8.6 | 44000 |  |  | 31000 | 70.45% | 2 | Both | 917.5 | 3.67 | HRCU-A-CB (Split System: Heat Pump with Remote Outdoor Unit-Air-Source) | N/A
214396323 | Central Heat Pump | LUXAIRE | HH860E2S11 |  |  | CTM60C5CHS1+JMC17C2SN1 |  | 52500 |  |  | 19 | 8.5 | 53000 |  |  | 38000 | 71.7% | 2 | Both | 1095 | 4.38 | HRCU-A-CB (Split System: Heat Pump with Remote Outdoor Unit-Air-Source) | Both
210474634 | Central Heat Pump | TEMPSTAR | TVH825GKA3* |  |  | EHD4X48AAL+WALLCON | *80CTL0701412A* | 24400 |  |  | 17 | 8.1 | 21200 |  |  | 16500 | 77.83% | 2.02 | Both | 507.5 | 2.03 | HRCU-A-CB (Split System: Heat Pump with Remote Outdoor Unit-Air-Source) | N/A
210473280 | Central Heat Pump | TEMPSTAR | TVH825GKA3* |  |  | EA*4X48L21A*+WALLCON | *95CSU0802120A* | 24200 |  |  | 17 | 8.1 | 21000 |  |  | 16500 | 78.57% | 2.02 | Both | 505 | 2.02 | HRCU-A-CB (Split System: Heat Pump with Remote Outdoor Unit-Air-Source) | N/A
210474601 | Central Heat Pump | TEMPSTAR | TVH825GKA3* |  |  | EHD4X48AAL+WALLCON | *97CMN1002122A* | 24200 |  |  | 16 | 8.1 | 21200 |  |  | 16700 | 78.77% | 2.04 | Both | 505 | 2.02 | HRCU-A-CB (Split System: Heat Pump with Remote Outdoor Unit-Air-Source) | N/A
214397919 | Central Heat Pump | LUXAIRE | HH860E2S11 |  |  | CTF60D5CGS1 | TM9E120D20MP12 | 45000 |  |  | 17 | 8.5 | 47000 |  |  | 35000 | 74.47% | 2 | Both | 937.5 | 3.75 | HRCU-A-CB (Split System: Heat Pump with Remote Outdoor Unit-Air-Source) | N/A
214807847 | Central Heat Pump | LUXAIRE | HH860E2S11 |  |  | CTU60D5XHS1+JME18D2SN1+TXV |  | 53000 |  |  | 19 | 8.5 | 53500 |  |  | 38500 | 71.96% | 2 | Both | 1105 | 4.42 | HRCU-A-CB (Split System: Heat Pump with Remote Outdoor Unit-Air-Source) | Both
214584717 | Central Heat Pump | LUXAIRE | HH860E2S11 |  |  | CTF60C5CGS1 | Z8ES100C20SMPS1 | 44500 |  |  | 18 | 8.5 | 44500 |  |  | 33400 | 75.06% | 2 | Both | 927.5 | 3.71 | HRCU-A-CB (Split System: Heat Pump with Remote Outdoor Unit-Air-Source) | Both
207252600 | Central Heat Pump | TCL | TCE-60HA/DV2O |  |  | TCE-3036D6HWA/DVOE(02) | MGH96M080B3A | 33000 |  |  | 17 | 8.5 | 34000 |  |  | 25000 | 73.53% | 1.9 | Both | 687.5 | 2.75 | HRCU-A-CB (Split System: Heat Pump with Remote Outdoor Unit-Air-Source) | No
214397998 | Central Heat Pump | LUXAIRE | HH860E2S11 |  |  | CTF60C5CHS1+JMC17C2SN1 |  | 53000 |  |  | 19 | 8.5 | 53500 |  |  | 38500 | 71.96% | 2 | Both | 1105 | 4.42 | HRCU-A-CB (Split System: Heat Pump with Remote Outdoor Unit-Air-Source) | Both
214396248 | Central Heat Pump | LUXAIRE | HH824E2S11 |  |  | CTF36B5ADS1 | TM9Y080B12MP11 | 23000 |  |  | 18 | 9 | 22800 |  |  | 17400 | 76.32% | 2 | Both | 480 | 1.92 | HRCU-A-CB (Split System: Heat Pump with Remote Outdoor Unit-Air-Source) | Both
214396263 | Central Heat Pump | LUXAIRE | HH824E2S11 |  |  | CTM30B5ACS1+JMC12B2SN1 |  | 23000 |  |  | 18 | 9 | 23000 |  |  | 18400 | 80% | 2 | Both | 480 | 1.92 | HRCU-A-CB (Split System: Heat Pump with Remote Outdoor Unit-Air-Source) | Both
212970673 | Central Heat Pump | KEEPRITE | DLCURAH36ABK |  |  | EA*4X42L24A* | *80VSL0902120B* | 35200 |  |  | 16 | 8.1 | 38000 |  |  | 35000 | 92.11% | 1.88 | Both | 732.5 | 2.93 | HRCU-A-CB (Split System: Heat Pump with Remote Outdoor Unit-Air-Source) | N/A
212383429 | Central Heat Pump | DAY & NIGHT | DLCURAH36ABK |  |  | EA*4X37L21A* | *80VTL0902120A* | 36200 |  |  | 16 | 8.5 | 38500 |  |  | 34800 | 90.39% | 2.06 | Both | 755 | 3.02 | HRCU-A-CB (Split System: Heat Pump with Remote Outdoor Unit-Air-Source) | N/A
212976801 | Central Heat Pump | KEEPRITE | DLCURAH36ABK |  |  | EA*4X48L21A* | *96VTN1002120B* | 35800 |  |  | 16.5 | 8.5 | 37800 |  |  | 34600 | 91.53% | 2.02 | Both | 745 | 2.98 | HRCU-A-CB (Split System: Heat Pump with Remote Outdoor Unit-Air-Source) | N/A
212979409 | Central Heat Pump | KEEPRITE | DLCURAH36ABK |  |  | EA*4X48L21A* | *80MS(N,L)0702116A* | 35400 |  |  | 16.5 | 8.1 | 37800 |  |  | 34600 | 91.53% | 2 | Both | 737.5 | 2.95 | HRCU-A-CB (Split System: Heat Pump with Remote Outdoor Unit-Air-Source) | N/A
214396268 | Central Heat Pump | LUXAIRE | HH824E2S11 |  |  | CTM30B5ACS1 | TM9V080B12MP12 | 23000 |  |  | 17 | 9 | 23000 |  |  | 18100 | 78.7% | 2 | Both | 480 | 1.92 | HRCU-A-CB (Split System: Heat Pump with Remote Outdoor Unit-Air-Source) | Both
214626078 | Central Heat Pump | LENNOX | SL25XPV-036-230A** |  |  | CK40HT-42B-0*+TDR | SLP99UH070XV36B* | 34600 |  |  | 21.4 | 8.8 | 34400 |  |  | 26400 | 76.74% | 1.82 | Both | 720 | 2.88 | HRCU-A-CB (Split System: Heat Pump with Remote Outdoor Unit-Air-Source) | Yes
214626109 | Central Heat Pump | LENNOX | SL25XPV-036-230A** |  |  | CK40HT-48B-0*+TDR | SL297UH040NV36B* | 33800 |  |  | 21.8 | 8.8 | 34600 |  |  | 26200 | 75.72% | 1.84 | Both | 705 | 2.82 | HRCU-A-CB (Split System: Heat Pump with Remote Outdoor Unit-Air-Source) | Yes
214626111 | Central Heat Pump | LENNOX | SL25XPV-036-230A** |  |  | CK40HT-48B-0*+TDR | SLP99UH070XV36B* | 33800 |  |  | 21.8 | 8.8 | 34600 |  |  | 26200 | 75.72% | 1.82 | Both | 705 | 2.82 | HRCU-A-CB (Split System: Heat Pump with Remote Outdoor Unit-Air-Source) | Yes
214389659 | Central Heat Pump | Liberty Heating & Air Conditioning | ASZS60481EA* |  |  | CA*EA6030*4A* | G*VC800805C*A* | 44000 |  |  | 17 | 8.5 | 43500 |  |  | 31000 | 71.26% | 2 | Both | 917.5 | 3.67 | HRCU-A-CB (Split System: Heat Pump with Remote Outdoor Unit-Air-Source) | N/A
214389658 | Central Heat Pump | Liberty Heating & Air Conditioning | ASZS60481EA* |  |  | CA*EA6030*4A* | G*VC801005C*A* | 44000 |  |  | 17 | 8.5 | 43500 |  |  | 31000 | 71.26% | 2 | Both | 917.5 | 3.67 | HRCU-A-CB (Split System: Heat Pump with Remote Outdoor Unit-Air-Source) | N/A
206790593 | Central Heat Pump | BRYANT HEATING AND COOLING SYSTEMS | 284ANV048*0**B* |  |  | CAP**6121AL*+UI | 88*TA60090C21*** | 45500 |  |  | 21.5 | 9.5 | 46000 |  |  | 36400 | 79.13% | 2.36 | Both | 947.5 | 3.79 | HRCU-A-CB (Split System: Heat Pump with Remote Outdoor Unit-Air-Source) | Both
214626073 | Central Heat Pump | LENNOX | SL25XPV-036-230A** |  |  | CK40HT-42B-0*+TDR | SL280UH090V36B* | 34800 |  |  | 22 | 8.8 | 34200 |  |  | 26200 | 76.61% | 1.84 | Both | 725 | 2.9 | HRCU-A-CB (Split System: Heat Pump with Remote Outdoor Unit-Air-Source) | Yes
214626123 | Central Heat Pump | LENNOX | SL25XPV-036-230A** |  |  | CK40HT-48C-0*+TDR | SL280UH090V60C* | 34200 |  |  | 21.4 | 8.5 | 33800 |  |  | 26000 | 76.92% | 1.76 | Both | 712.5 | 2.85 | HRCU-A-CB (Split System: Heat Pump with Remote Outdoor Unit-Air-Source) | Yes
211228836 | Central Heat Pump | KEEPRITE | DLCURAH36ABK |  |  | EA*4X48L21A* | *80VSL0701716A* | 35600 |  |  | 16 | 8.1 | 37800 |  |  | 34600 | 91.53% | 2.04 | Both | 742.5 | 2.97 | HRCU-A-CB (Split System: Heat Pump with Remote Outdoor Unit-Air-Source) | N/A
211228854 | Central Heat Pump | KEEPRITE | DLCURAH36ABK |  |  | EA*4X48L21A* | *80VSL0902120A* | 35400 |  |  | 16 | 8.1 | 37800 |  |  | 34600 | 91.53% | 2.02 | Both | 737.5 | 2.95 | HRCU-A-CB (Split System: Heat Pump with Remote Outdoor Unit-Air-Source) | N/A
211228845 | Central Heat Pump | KEEPRITE | DLCURAH36ABK |  |  | EA*4X48L21A* | *80VSL0702120A* | 35800 |  |  | 16 | 8.5 | 38500 |  |  | 34600 | 89.87% | 2.04 | Both | 745 | 2.98 | HRCU-A-CB (Split System: Heat Pump with Remote Outdoor Unit-Air-Source) | N/A
212970733 | Central Heat Pump | KEEPRITE | DLCURAH36ABK |  |  | EN(A,D,W)4X48L21** | *80VSL0902120B* | 36000 |  |  | 16.5 | 8.1 | 38500 |  |  | 35000 | 90.91% | 2 | Both | 750 | 3 | HRCU-A-CB (Split System: Heat Pump with Remote Outdoor Unit-Air-Source) | N/A
211228908 | Central Heat Pump | KEEPRITE | DLCURAH36ABK |  |  | EA*4X48L21A* | *80VTL0701716A* | 35800 |  |  | 16 | 8.5 | 38500 |  |  | 34600 | 89.87% | 2.04 | Both | 745 | 2.98 | HRCU-A-CB (Split System: Heat Pump with Remote Outdoor Unit-Air-Source) | N/A
211228875 | Central Heat Pump | KEEPRITE | DLCURAH36ABK |  |  | EA*4X48L21A* | *80ESU0601716A | 36600 |  |  | 16 | 8.5 | 38500 |  |  | 34800 | 90.39% | 2.08 | Both | 762.5 | 3.05 | HRCU-A-CB (Split System: Heat Pump with Remote Outdoor Unit-Air-Source) | N/A
214626124 | Central Heat Pump | LENNOX | SL25XPV-036-230A** |  |  | CK40HT-48C-0*+TDR | SL280UH090XV60C* | 34200 |  |  | 21.4 | 8.5 | 33800 |  |  | 26000 | 76.92% | 1.76 | Both | 712.5 | 2.85 | HRCU-A-CB (Split System: Heat Pump with Remote Outdoor Unit-Air-Source) | Yes
212970653 | Central Heat Pump | KEEPRITE | DLCURAH36ABK |  |  | EA*4X37L21A* | *80VSL0902120B* | 36600 |  |  | 16 | 8.5 | 39000 |  |  | 35000 | 89.74% | 2.08 | Both | 762.5 | 3.05 | HRCU-A-CB (Split System: Heat Pump with Remote Outdoor Unit-Air-Source) | N/A
212383486 | Central Heat Pump | DAY & NIGHT | DLCURAH36ABK |  |  | EA*4X48L21A* | *80ES(N,L)0701716A* | 35600 |  |  | 16 | 8.5 | 37800 |  |  | 34600 | 91.53% | 2.04 | Both | 742.5 | 2.97 | HRCU-A-CB (Split System: Heat Pump with Remote Outdoor Unit-Air-Source) | N/A
210693313 | Central Heat Pump | Liberty Heating & Air Conditioning | ASZV903610A* |  |  | CA*F3137*6A*+TXV | G*VS800604BUA* | 33600 |  |  | 18.5 | 8.2 | 34000 |  |  | 24400 | 71.76% | 1.8 | Both | 700 | 2.8 | HRCU-A-CB (Split System: Heat Pump with Remote Outdoor Unit-Air-Source) | N/A
210693320 | Central Heat Pump | Liberty Heating & Air Conditioning | ASZV903610A* |  |  | CA*F3137*6A*+TXV | G*VM970803BNB* | 33600 |  |  | 18.5 | 8.2 | 34000 |  |  | 24400 | 71.76% | 1.8 | Both | 700 | 2.8 | HRCU-A-CB (Split System: Heat Pump with Remote Outdoor Unit-Air-Source) | N/A
214626140 | Central Heat Pump | LENNOX | SL25XPV-036-230A** |  |  | CK40DT-50/60C-0*+TDR | SLP99DF090XV48C* | 34200 |  |  | 22 | 9.4 | 36000 |  |  | 29000 | 80.56% | 1.84 | Both | 712.5 | 2.85 | HRCU-A-CB (Split System: Heat Pump with Remote Outdoor Unit-Air-Source) | Yes
214626071 | Central Heat Pump | LENNOX | SL25XPV-036-230A** |  |  | CK40HT-42B-0*+TDR | EL297UH070XV36B* | 34600 |  |  | 21.4 | 8.8 | 34400 |  |  | 26400 | 76.74% | 1.82 | Both | 720 | 2.88 | HRCU-A-CB (Split System: Heat Pump with Remote Outdoor Unit-Air-Source) | Yes
214626107 | Central Heat Pump | LENNOX | SL25XPV-036-230A** |  |  | CK40HT-48B-0*+TDR | SL280UH090V48B* | 34000 |  |  | 22 | 8.8 | 34400 |  |  | 25800 | 75% | 1.84 | Both | 707.5 | 2.83 | HRCU-A-CB (Split System: Heat Pump with Remote Outdoor Unit-Air-Source) | Yes
210598010 | Central Heat Pump | AIRQUEST | HVH825GKA2* |  |  | EA*4X48L21A*+WALLCON | *80CTL0451712A* | 24000 |  |  | 16.5 | 8.1 | 21000 |  |  | 16700 | 79.52% | 2 | Both | 500 | 2 | HRCU-A-CB (Split System: Heat Pump with Remote Outdoor Unit-Air-Source) | N/A
214626075 | Central Heat Pump | LENNOX | SL25XPV-036-230A** |  |  | CK40HT-42B-0*+TDR | SL280UH090XV48B* | 34800 |  |  | 21.4 | 8.8 | 34200 |  |  | 26200 | 76.61% | 1.84 | Both | 725 | 2.9 | HRCU-A-CB (Split System: Heat Pump with Remote Outdoor Unit-Air-Source) | Yes
214626179 | Central Heat Pump | LENNOX | SL25XPV-036-230A** |  |  | CK40CT-48C-0*+TDR | SL280UH090XV60C* | 34000 |  |  | 21.4 | 8.8 | 35400 |  |  | 27400 | 77.4% | 1.84 | Both | 707.5 | 2.83 | HRCU-A-CB (Split System: Heat Pump with Remote Outdoor Unit-Air-Source) | Yes
214626121 | Central Heat Pump | LENNOX | SL25XPV-036-230A** |  |  | CK40HT-48C-0*+TDR | EL297UH110XV60C* | 34000 |  |  | 21.2 | 8.5 | 33800 |  |  | 26000 | 76.92% | 1.76 | Both | 707.5 | 2.83 | HRCU-A-CB (Split System: Heat Pump with Remote Outdoor Unit-Air-Source) | Yes
214626108 | Central Heat Pump | LENNOX | SL25XPV-036-230A** |  |  | CK40HT-48B-0*+TDR | SL280UH090XV48B* | 34000 |  |  | 22 | 8.8 | 34400 |  |  | 25800 | 75% | 1.84 | Both | 707.5 | 2.83 | HRCU-A-CB (Split System: Heat Pump with Remote Outdoor Unit-Air-Source) | Yes
214396278 | Central Heat Pump | LUXAIRE | HH824E2S11 |  |  | CTM30B5ACS1 | LP9C080B12MP13 | 23000 |  |  | 17 | 9 | 23000 |  |  | 18100 | 78.7% | 2 | Both | 480 | 1.92 | HRCU-A-CB (Split System: Heat Pump with Remote Outdoor Unit-Air-Source) | Both
214626133 | Central Heat Pump | LENNOX | SL25XPV-036-230A** |  |  | CK40HT-48C-0*+TDR | SLP99UH110XV60C* | 34000 |  |  | 21.2 | 8.5 | 33800 |  |  | 26000 | 76.92% | 1.76 | Both | 707.5 | 2.83 | HRCU-A-CB (Split System: Heat Pump with Remote Outdoor Unit-Air-Source) | Yes
214626181 | Central Heat Pump | LENNOX | SL25XPV-036-230A** |  |  | CK40CT-48C-0*+TDR | SL280UH110V60C* | 34000 |  |  | 21 | 8.8 | 35400 |  |  | 27400 | 77.4% | 1.84 | Both | 707.5 | 2.83 | HRCU-A-CB (Split System: Heat Pump with Remote Outdoor Unit-Air-Source) | Yes
214626177 | Central Heat Pump | LENNOX | SL25XPV-036-230A** |  |  | CK40CT-48C-0*+TDR | SL280UH080NV60C* | 34000 |  |  | 21.4 | 8.8 | 35400 |  |  | 27400 | 77.4% | 1.82 | Both | 707.5 | 2.83 | HRCU-A-CB (Split System: Heat Pump with Remote Outdoor Unit-Air-Source) | Yes
214626178 | Central Heat Pump | LENNOX | SL25XPV-036-230A** |  |  | CK40CT-48C-0*+TDR | SL280UH090V60C* | 34000 |  |  | 21.4 | 8.8 | 35400 |  |  | 27400 | 77.4% | 1.84 | Both | 707.5 | 2.83 | HRCU-A-CB (Split System: Heat Pump with Remote Outdoor Unit-Air-Source) | Yes
214810230 | Central Heat Pump | LUXAIRE | HH824E2S11 |  |  | CTM36B5ADS1 | TM8E080B12MP11 | 23000 |  |  | 18 | 9 | 23000 |  |  | 17900 | 77.83% | 2 | Both | 480 | 1.92 | HRCU-A-CB (Split System: Heat Pump with Remote Outdoor Unit-Air-Source) | Both
214626125 | Central Heat Pump | LENNOX | SL25XPV-036-230A** |  |  | CK40HT-48C-0*+TDR | SL280UH100NV60C* | 34000 |  |  | 21 | 8.5 | 33600 |  |  | 26000 | 77.38% | 1.76 | Both | 707.5 | 2.83 | HRCU-A-CB (Split System: Heat Pump with Remote Outdoor Unit-Air-Source) | Yes
210693330 | Central Heat Pump | Liberty Heating & Air Conditioning | ASZV903610A* |  |  | CA*F3743*6D*+TXV | G*VC960603BNB* | 33600 |  |  | 18.5 | 8.2 | 34000 |  |  | 24400 | 71.76% | 1.8 | Both | 700 | 2.8 | HRCU-A-CB (Split System: Heat Pump with Remote Outdoor Unit-Air-Source) | N/A
206790592 | Central Heat Pump | BRYANT HEATING AND COOLING SYSTEMS | 284ANV048*0**B* |  |  | CAP**6024AL*+UI | 88*TA66135C24*** | 45000 |  |  | 21.5 | 9.5 | 45500 |  |  | 36000 | 79.12% | 2.36 | Both | 937.5 | 3.75 | HRCU-A-CB (Split System: Heat Pump with Remote Outdoor Unit-Air-Source) | Both
211228886 | Central Heat Pump | KEEPRITE | DLCURAH36ABK |  |  | EA*4X48L21A* | *80ESU0802120A | 37400 |  |  | 15.5 | 8.5 | 38500 |  |  | 35000 | 90.91% | 2.14 | Both | 780 | 3.12 | HRCU-A-CB (Split System: Heat Pump with Remote Outdoor Unit-Air-Source) | N/A
210693329 | Central Heat Pump | Liberty Heating & Air Conditioning | ASZV903610A* |  |  | CA*F3743*6D*+TXV | G*VS960603BUA* | 33600 |  |  | 18.5 | 8.2 | 34000 |  |  | 24400 | 71.76% | 1.8 | Both | 700 | 2.8 | HRCU-A-CB (Split System: Heat Pump with Remote Outdoor Unit-Air-Source) | N/A
212979419 | Central Heat Pump | KEEPRITE | DLCURAH36ABK |  |  | EA*4X48L24A* | *80MS(N,L)0702116A* | 35600 |  |  | 16.5 | 8.5 | 37800 |  |  | 34600 | 91.53% | 2 | Both | 742.5 | 2.97 | HRCU-A-CB (Split System: Heat Pump with Remote Outdoor Unit-Air-Source) | N/A
210693312 | Central Heat Pump | Liberty Heating & Air Conditioning | ASZV903610A* |  |  | CA*F3137*6A*+MBVC1201**-1A*+TXV |  | 34000 |  |  | 18.5 | 8.2 | 34000 |  |  | 24400 | 71.76% | 1.8 | Both | 707.5 | 2.83 | HRCU-A-CB (Split System: Heat Pump with Remote Outdoor Unit-Air-Source) | N/A
214626116 | Central Heat Pump | LENNOX | SL25XPV-036-230A** |  |  | CK40HT-48C-0*+TDR | EL296UH110XV60C* | 34000 |  |  | 21.2 | 8.5 | 33800 |  |  | 26000 | 76.92% | 1.76 | Both | 707.5 | 2.83 | HRCU-A-CB (Split System: Heat Pump with Remote Outdoor Unit-Air-Source) | Yes
214626139 | Central Heat Pump | LENNOX | SL25XPV-036-230A** |  |  | CK40DT-50/60C-0*+TDR | SLP99DF090XV36C* | 34200 |  |  | 22 | 9.4 | 36000 |  |  | 29000 | 80.56% | 1.86 | Both | 712.5 | 2.85 | HRCU-A-CB (Split System: Heat Pump with Remote Outdoor Unit-Air-Source) | Yes
214626141 | Central Heat Pump | LENNOX | SL25XPV-036-230A** |  |  | CK40DT-50/60C-0*+TDR | SLP99DF090XV60C* | 34200 |  |  | 21 | 9.3 | 36000 |  |  | 29000 | 80.56% | 1.84 | Both | 712.5 | 2.85 | HRCU-A-CB (Split System: Heat Pump with Remote Outdoor Unit-Air-Source) | Yes
214810223 | Central Heat Pump | LUXAIRE | HH824E2S11 |  |  | CTM36B5ADS1 | TM8E100B12MP11 | 23000 |  |  | 18 | 9 | 23000 |  |  | 18000 | 78.26% | 2 | Both | 480 | 1.92 | HRCU-A-CB (Split System: Heat Pump with Remote Outdoor Unit-Air-Source) | Both
210599871 | Central Heat Pump | TEMPSTAR | TVH825GKA2* |  |  | EA*4X42L24A*+WALLCON | *80CTL1352422A* | 23800 |  |  | 16.5 | 8.1 | 21400 |  |  | 16600 | 77.57% | 1.96 | Both | 495 | 1.98 | HRCU-A-CB (Split System: Heat Pump with Remote Outdoor Unit-Air-Source) | N/A
210599873 | Central Heat Pump | TEMPSTAR | TVH825GKA2* |  |  | EA*4X42L24A*+WALLCON | *95CSU1002122A* | 23800 |  |  | 17 | 8.1 | 21400 |  |  | 16600 | 77.57% | 1.96 | Both | 495 | 1.98 | HRCU-A-CB (Split System: Heat Pump with Remote Outdoor Unit-Air-Source) | N/A
210599898 | Central Heat Pump | TEMPSTAR | TVH825GKA2* |  |  | EA*4X48L21A*+WALLCON | *80CTL0451712A* | 24000 |  |  | 16.5 | 8.1 | 21000 |  |  | 16700 | 79.52% | 2 | Both | 500 | 2 | HRCU-A-CB (Split System: Heat Pump with Remote Outdoor Unit-Air-Source) | N/A
210599867 | Central Heat Pump | TEMPSTAR | TVH825GKA2* |  |  | EA*4X42L21A*+WALLCON | *97CMN0602120A* | 23600 |  |  | 16 | 8.1 | 21400 |  |  | 16700 | 78.04% | 1.94 | Both | 492.5 | 1.97 | HRCU-A-CB (Split System: Heat Pump with Remote Outdoor Unit-Air-Source) | N/A
210693319 | Central Heat Pump | Liberty Heating & Air Conditioning | ASZV903610A* |  |  | CA*F3137*6A*+TXV | G*VM970603BNB* | 33600 |  |  | 18.5 | 8.2 | 34000 |  |  | 24400 | 71.76% | 1.8 | Both | 700 | 2.8 | HRCU-A-CB (Split System: Heat Pump with Remote Outdoor Unit-Air-Source) | N/A
210693328 | Central Heat Pump | Liberty Heating & Air Conditioning | ASZV903610A* |  |  | CA*F3743*6D*+TXV | G*VC960403BNB* | 33600 |  |  | 18.5 | 8.2 | 34000 |  |  | 24400 | 71.76% | 1.8 | Both | 700 | 2.8 | HRCU-A-CB (Split System: Heat Pump with Remote Outdoor Unit-Air-Source) | N/A
210693331 | Central Heat Pump | Liberty Heating & Air Conditioning | ASZV903610A* |  |  | CA*F3743*6D*+TXV | G*VC960803BNB* | 33600 |  |  | 18.5 | 8.2 | 34000 |  |  | 24400 | 71.76% | 1.8 | Both | 700 | 2.8 | HRCU-A-CB (Split System: Heat Pump with Remote Outdoor Unit-Air-Source) | N/A
210693334 | Central Heat Pump | Liberty Heating & Air Conditioning | ASZV903610A* |  |  | CA*F3743*6D*+TXV | G*VC961005CNB* | 33600 |  |  | 19 | 8.2 | 34000 |  |  | 24400 | 71.76% | 1.8 | Both | 700 | 2.8 | HRCU-A-CB (Split System: Heat Pump with Remote Outdoor Unit-Air-Source) | N/A
213080273 | Central Heat Pump | DAY & NIGHT | DLCURAH36ABK |  |  | EA*4X36L21A* | *96MSN1002120A* | 35200 |  |  | 16 | 8.1 | 38500 |  |  | 35200 | 91.43% | 1.8 | Both | 732.5 | 2.93 | HRCU-A-CB (Split System: Heat Pump with Remote Outdoor Unit-Air-Source) | N/A
210693327 | Central Heat Pump | Liberty Heating & Air Conditioning | ASZV903610A* |  |  | CA*F3743*6D*+TXV | G*VC801005C*A* | 33600 |  |  | 19 | 8.2 | 34000 |  |  | 24400 | 71.76% | 1.8 | Both | 700 | 2.8 | HRCU-A-CB (Split System: Heat Pump with Remote Outdoor Unit-Air-Source) | N/A
210693336 | Central Heat Pump | Liberty Heating & Air Conditioning | ASZV903610A* |  |  | CA*F3743*6D*+TXV | G*VM970603BNB* | 33600 |  |  | 18.5 | 8.2 | 34000 |  |  | 24400 | 71.76% | 1.8 | Both | 700 | 2.8 | HRCU-A-CB (Split System: Heat Pump with Remote Outdoor Unit-Air-Source) | N/A
214810227 | Central Heat Pump | LUXAIRE | HH824E2S11 |  |  | CTM36B5ADS1 | TM9V060B12MP12 | 23000 |  |  | 17 | 9 | 23000 |  |  | 17700 | 76.96% | 2 | Both | 480 | 1.92 | HRCU-A-CB (Split System: Heat Pump with Remote Outdoor Unit-Air-Source) | Both
214397988 | Central Heat Pump | LUXAIRE | HH824E2S11 |  |  | CTM30B5ACS1 | TM9E080B12MP12 | 23000 |  |  | 16 | 9 | 23000 |  |  | 18200 | 79.13% | 2 | Both | 480 | 1.92 | HRCU-A-CB (Split System: Heat Pump with Remote Outdoor Unit-Air-Source) | Both
214397924 | Central Heat Pump | LUXAIRE | HH824E2S11 |  |  | CTF36B5ADS1+JMVT12BC2N1 |  | 23000 |  |  | 19 | 9.5 | 23000 |  |  | 17700 | 76.96% | 2 | Both | 480 | 1.92 | HRCU-A-CB (Split System: Heat Pump with Remote Outdoor Unit-Air-Source) | Both
214397929 | Central Heat Pump | LUXAIRE | HH824E2S11 |  |  | CTF36B5ADS1+JME12B2SN1 |  | 23000 |  |  | 19 | 9.5 | 23000 |  |  | 17700 | 76.96% | 2 | Both | 480 | 1.92 | HRCU-A-CB (Split System: Heat Pump with Remote Outdoor Unit-Air-Source) | Both
214810234 | Central Heat Pump | LUXAIRE | HH824E2S11 |  |  | CTM36B5ADS1 | TM8V080B12MP12 | 23000 |  |  | 17 | 9 | 22400 |  |  | 17100 | 76.34% | 2 | Both | 480 | 1.92 | HRCU-A-CB (Split System: Heat Pump with Remote Outdoor Unit-Air-Source) | Both
214397949 | Central Heat Pump | LUXAIRE | HH824E2S11 |  |  | CTF36B5ADS1 | TM9V060B12MP12 | 23000 |  |  | 18 | 9 | 23000 |  |  | 17600 | 76.52% | 2 | Both | 480 | 1.92 | HRCU-A-CB (Split System: Heat Pump with Remote Outdoor Unit-Air-Source) | Both
206790241 | Central Heat Pump | BRYANT HEATING AND COOLING SYSTEMS | 284ANV024*0**B* |  |  | CNPV*3617AL*+UI | 83*CA36040C17*** | 23200 |  |  | 20.5 | 10 | 26600 |  |  | 19900 | 74.81% | 2.4 | Both | 482.5 | 1.93 | HRCU-A-CB (Split System: Heat Pump with Remote Outdoor Unit-Air-Source) | Both
206790259 | Central Heat Pump | BRYANT HEATING AND COOLING SYSTEMS | 284ANV024*0**B* |  |  | CSPH*3612AL*+UI | 935CA48060C17*** | 23600 |  |  | 19 | 9 | 26600 |  |  | 19900 | 74.81% | 2.46 | Both | 492.5 | 1.97 | HRCU-A-CB (Split System: Heat Pump with Remote Outdoor Unit-Air-Source) | Both
211389690 | Central Heat Pump | COLEMAN | HMH72B341 |  |  | XAFC36DXXN1+TXV | TM8Y080B12MP11 | 34000 |  |  | 18 | 8.1 | 33600 |  |  | 23600 | 70.24% | 2.06 | Both | 707.5 | 2.83 | HRCU-A-CB (Split System: Heat Pump with Remote Outdoor Unit-Air-Source) | N/A
206790188 | Central Heat Pump | BRYANT HEATING AND COOLING SYSTEMS | 284ANV024*0**B* |  |  | CNPV*4221AL*+UI | 986TC42080C17*** | 23400 |  |  | 20 | 10 | 26600 |  |  | 19900 | 74.81% | 2.44 | Both | 487.5 | 1.95 | HRCU-A-CB (Split System: Heat Pump with Remote Outdoor Unit-Air-Source) | Both
206790252 | Central Heat Pump | BRYANT HEATING AND COOLING SYSTEMS | 284ANV024*0**B* |  |  | CAP**3621AL*+UI | 935CA48060C17*** | 23200 |  |  | 20 | 10 | 26600 |  |  | 19900 | 74.81% | 2.4 | Both | 482.5 | 1.93 | HRCU-A-CB (Split System: Heat Pump with Remote Outdoor Unit-Air-Source) | Both
206790237 | Central Heat Pump | BRYANT HEATING AND COOLING SYSTEMS | 284ANV024*0**B* |  |  | CAP**3621AL*+UI | 83*CA36040C17*** | 23400 |  |  | 21 | 10.5 | 26600 |  |  | 19800 | 74.44% | 2.44 | Both | 487.5 | 1.95 | HRCU-A-CB (Split System: Heat Pump with Remote Outdoor Unit-Air-Source) | No
214609064 | Central Heat Pump | LUXAIRE | HH836E2S11 |  |  | CTM48C5CFS1 | Z9ES080C20SMPS1 | 34400 |  |  | 18 | 8.1 | 32000 |  |  | 24200 | 75.62% | 2 | Both | 717.5 | 2.87 | HRCU-A-CB (Split System: Heat Pump with Remote Outdoor Unit-Air-Source) | N/A
210693361 | Central Heat Pump | Liberty Heating & Air Conditioning | ASZV903610A* |  |  | CHPF3743C6B*+MBVC1601**-1A*+TXV |  | 33400 |  |  | 18 | 8.2 | 34000 |  |  | 24400 | 71.76% | 1.8 | Both | 695 | 2.78 | HRCU-A-CB (Split System: Heat Pump with Remote Outdoor Unit-Air-Source) | N/A
210693370 | Central Heat Pump | Liberty Heating & Air Conditioning | ASZV903610A* |  |  | CHPF3743C6B*+TXV | G*VC960603BNB* | 33400 |  |  | 18 | 8.2 | 34000 |  |  | 24400 | 71.76% | 1.8 | Both | 695 | 2.78 | HRCU-A-CB (Split System: Heat Pump with Remote Outdoor Unit-Air-Source) | N/A
210693335 | Central Heat Pump | Liberty Heating & Air Conditioning | ASZV903610A* |  |  | CA*F3743*6D*+TXV | G*VC961205DNB* | 33600 |  |  | 19 | 8.2 | 34000 |  |  | 24400 | 71.76% | 1.8 | Both | 700 | 2.8 | HRCU-A-CB (Split System: Heat Pump with Remote Outdoor Unit-Air-Source) | N/A
210693371 | Central Heat Pump | Liberty Heating & Air Conditioning | ASZV903610A* |  |  | CHPF3743C6B*+TXV | G*VC960803BNB* | 33400 |  |  | 18 | 8.2 | 34000 |  |  | 24400 | 71.76% | 1.8 | Both | 695 | 2.78 | HRCU-A-CB (Split System: Heat Pump with Remote Outdoor Unit-Air-Source) | N/A
210693380 | Central Heat Pump | Liberty Heating & Air Conditioning | ASZV903610A* |  |  | CSCF3642N6D*+MBVC1601**-1A*+TXV |  | 33800 |  |  | 18.5 | 8.2 | 34000 |  |  | 24400 | 71.76% | 1.8 | Both | 705 | 2.82 | HRCU-A-CB (Split System: Heat Pump with Remote Outdoor Unit-Air-Source) | N/A
210693352 | Central Heat Pump | Liberty Heating & Air Conditioning | ASZV903610A* |  |  | CHPF3642C6C*+TXV | G*VC960803BNB* | 33400 |  |  | 18 | 8.2 | 34000 |  |  | 24400 | 71.76% | 1.8 | Both | 695 | 2.78 | HRCU-A-CB (Split System: Heat Pump with Remote Outdoor Unit-Air-Source) | N/A
207698164 | Central Heat Pump | TCL | TCE-60HA/DV2ON |  |  | TCE-48D7HWA/DV2I |  | 45000 |  |  | 16 | 8.5 | 46000 |  |  | 32400 | 70.43% | 2 | Both | 937.5 | 3.75 | HRCU-A-CB (Split System: Heat Pump with Remote Outdoor Unit-Air-Source) | Yes
212973192 | Central Heat Pump | CARRIER | 38MURAQ24AB3* |  |  | CAP**2517AL* | 59SP6B040V17**12 | 24200 |  |  | 16 | 8.5 | 25400 |  |  | 21800 | 85.83% | 1.8 | Both | 505 | 2.02 | HRCU-A-CB (Split System: Heat Pump with Remote Outdoor Unit-Air-Source) | N/A
212976688 | Central Heat Pump | CARRIER | 38MURAQ24AB3* |  |  | CNPV*3621AL* | 59TP6C100V21**20 | 23600 |  |  | 17 | 8.5 | 26200 |  |  | 24600 | 93.89% | 2.04 | Both | 492.5 | 1.97 | HRCU-A-CB (Split System: Heat Pump with Remote Outdoor Unit-Air-Source) | N/A
212973862 | Central Heat Pump | CARRIER | 38MURAQ24AB3* |  |  | CAP**3621AL* | 59SP6B080V17**16 | 23600 |  |  | 17 | 8.5 | 26200 |  |  | 24000 | 91.6% | 2 | Both | 492.5 | 1.97 | HRCU-A-CB (Split System: Heat Pump with Remote Outdoor Unit-Air-Source) | N/A
212979167 | Central Heat Pump | CARRIER | 38MURAQ24AB3* |  |  | CAP**3621AL* | 58S(B,C)*B070M17**16 | 23800 |  |  | 17.5 | 8.5 | 26200 |  |  | 23600 | 90.08% | 1.98 | Both | 495 | 1.98 | HRCU-A-CB (Split System: Heat Pump with Remote Outdoor Unit-Air-Source) | N/A
212973242 | Central Heat Pump | CARRIER | 38MURAQ24AB3* |  |  | CAP**3721AL* | 59SP6B040V17**12 | 24200 |  |  | 16.5 | 8.5 | 25400 |  |  | 21600 | 85.04% | 1.8 | Both | 505 | 2.02 | HRCU-A-CB (Split System: Heat Pump with Remote Outdoor Unit-Air-Source) | N/A
212975041 | Central Heat Pump | CARRIER | 38MURAQ24AB3* |  |  | CNPV*3017AL* | 59TP6C040V14**10 | 23400 |  |  | 16 | 8.1 | 26400 |  |  | 24600 | 93.18% | 2.04 | Both | 487.5 | 1.95 | HRCU-A-CB (Split System: Heat Pump with Remote Outdoor Unit-Air-Source) | N/A
212975055 | Central Heat Pump | CARRIER | 38MURAQ24AB3* |  |  | CNPV*3617AL* | GG96VTAB30040A** | 23400 |  |  | 16 | 8.1 | 26400 |  |  | 24600 | 93.18% | 2.04 | Both | 487.5 | 1.95 | HRCU-A-CB (Split System: Heat Pump with Remote Outdoor Unit-Air-Source) | N/A
212973822 | Central Heat Pump | CARRIER | 38MURAQ24AB3* |  |  | CAP**2417AL* | 59SP6B080V17**16 | 23600 |  |  | 16.5 | 8.5 | 27000 |  |  | 25600 | 94.81% | 2.14 | Both | 492.5 | 1.97 | HRCU-A-CB (Split System: Heat Pump with Remote Outdoor Unit-Air-Source) | N/A
214397966 | Central Heat Pump | LUXAIRE | HH824E2S11 |  |  | CTM30B5ACS1+JME12B2SN1 |  | 23000 |  |  | 19 | 9 | 23000 |  |  | 18400 | 80% | 2 | Both | 480 | 1.92 | HRCU-A-CB (Split System: Heat Pump with Remote Outdoor Unit-Air-Source) | Both
211389741 | Central Heat Pump | COLEMAN | HMH72B341 |  |  | XAFB36DBCN1 | TM8Y080B12MP11 | 34000 |  |  | 18 | 8.1 | 33400 |  |  | 23600 | 70.66% | 2.04 | Both | 707.5 | 2.83 | HRCU-A-CB (Split System: Heat Pump with Remote Outdoor Unit-Air-Source) | N/A
214389696 | Central Heat Pump | Liberty Heating & Air Conditioning | ASZS60421EA* |  |  | AHVE60DP1400A* |  | 40000 |  |  | 17 | 8.6 | 40000 |  |  | 30600 | 76.5% | 2 | Both | 832.5 | 3.33 | HRCU-A-CB (Split System: Heat Pump with Remote Outdoor Unit-Air-Source) | N/A
206790203 | Central Heat Pump | BRYANT HEATING AND COOLING SYSTEMS | 284ANV024*0**B* |  |  | CSPH*3612AL*+UI | 88*TA36045C17*** | 23600 |  |  | 19 | 9 | 26800 |  |  | 20000 | 74.63% | 2.46 | Both | 492.5 | 1.97 | HRCU-A-CB (Split System: Heat Pump with Remote Outdoor Unit-Air-Source) | Both
206790247 | Central Heat Pump | BRYANT HEATING AND COOLING SYSTEMS | 284ANV024*0**B* |  |  | CSPH*3612AL*+UI | 83*CA36040C17*** | 23800 |  |  | 20 | 9.5 | 26600 |  |  | 19700 | 74.06% | 2.5 | Both | 495 | 1.98 | HRCU-A-CB (Split System: Heat Pump with Remote Outdoor Unit-Air-Source) | No
206790256 | Central Heat Pump | BRYANT HEATING AND COOLING SYSTEMS | 284ANV024*0**B* |  |  | CNPV*3621AL*+UI | 935CA48060C17*** | 23200 |  |  | 20 | 9.5 | 26800 |  |  | 20000 | 74.63% | 2.36 | Both | 482.5 | 1.93 | HRCU-A-CB (Split System: Heat Pump with Remote Outdoor Unit-Air-Source) | Both
211397666 | Central Heat Pump | COLEMAN | HMH72B341 |  |  | XAFD48FBCN1 | TPLC100C16MP13 | 34000 |  |  | 16.5 | 8.5 | 33000 |  |  | 24400 | 73.94% | 2.1 | Both | 707.5 | 2.83 | HRCU-A-CB (Split System: Heat Pump with Remote Outdoor Unit-Air-Source) | N/A
211397732 | Central Heat Pump | COLEMAN | HMH72B341 |  |  | XAFC48FXXN1+TXV | TPLC080C16MP13 | 34000 |  |  | 16.5 | 8.5 | 33200 |  |  | 24400 | 73.49% | 2.1 | Both | 707.5 | 2.83 | HRCU-A-CB (Split System: Heat Pump with Remote Outdoor Unit-Air-Source) | N/A
210693379 | Central Heat Pump | Liberty Heating & Air Conditioning | ASZV903610A* |  |  | CSCF3642N6D*+MBVC1201**-1A*+TXV |  | 33800 |  |  | 18.5 | 8.2 | 34000 |  |  | 24400 | 71.76% | 1.8 | Both | 705 | 2.82 | HRCU-A-CB (Split System: Heat Pump with Remote Outdoor Unit-Air-Source) | N/A
211230435 | Central Heat Pump | KEEPRITE | DLCURAH36ABK |  |  | EN(A,D)4X48L24** | *80ES(N,L)0902120A* | 36600 |  |  | 16 | 8.1 | 39500 |  |  | 34800 | 88.1% | 2.04 | Both | 762.5 | 3.05 | HRCU-A-CB (Split System: Heat Pump with Remote Outdoor Unit-Air-Source) | N/A
206790588 | Central Heat Pump | BRYANT HEATING AND COOLING SYSTEMS | 284ANV048*0**B* |  |  | FE4AN(B,F)005L+UI |  | 45000 |  |  | 22 | 9.5 | 46000 |  |  | 36000 | 78.26% | 2.32 | Both | 937.5 | 3.75 | HRCU-A-CB (Split System: Heat Pump with Remote Outdoor Unit-Air-Source) | Both
210693348 | Central Heat Pump | Liberty Heating & Air Conditioning | ASZV903610A* |  |  | CHPF3642C6C*+TXV | G*VC801005C*A* | 33400 |  |  | 18 | 8.2 | 34000 |  |  | 24400 | 71.76% | 1.8 | Both | 695 | 2.78 | HRCU-A-CB (Split System: Heat Pump with Remote Outdoor Unit-Air-Source) | N/A
212974419 | Central Heat Pump | KEEPRITE | DLCURAH36ABK |  |  | EA*4X48L21A* | *96VSN1002120B* | 35800 |  |  | 16 | 8.5 | 37800 |  |  | 34800 | 92.06% | 2.02 | Both | 745 | 2.98 | HRCU-A-CB (Split System: Heat Pump with Remote Outdoor Unit-Air-Source) | N/A
211245990 | Central Heat Pump | CARRIER | 38MURAQ24AB3* |  |  | CAP**2414AL* | GG96VTAA30040A | 23400 |  |  | 15.5 | 8.5 | 26800 |  |  | 24800 | 92.54% | 2.04 | Both | 487.5 | 1.95 | HRCU-A-CB (Split System: Heat Pump with Remote Outdoor Unit-Air-Source) | N/A
212979155 | Central Heat Pump | CARRIER | 38MURAQ24AB3* |  |  | CAP**3617AL* | 58S(B,C)*B070M17**16 | 23800 |  |  | 17 | 8.5 | 26200 |  |  | 23800 | 90.84% | 1.98 | Both | 495 | 1.98 | HRCU-A-CB (Split System: Heat Pump with Remote Outdoor Unit-Air-Source) | N/A
212980009 | Central Heat Pump | KEEPRITE | DLCURAH18ABK |  |  | EN(A,D)4X30L17** | *80MS(N,L)0901714A* | 17700 |  |  | 16.5 | 8.1 | 18300 |  |  | 18600 | 101.6% | 2.24 | Both | 370 | 1.48 | HRCU-A-CB (Split System: Heat Pump with Remote Outdoor Unit-Air-Source) | N/A
212983735 | Central Heat Pump | KEEPRITE | DLCURAH18ABK |  |  | EN(A,D)4X30L17** | *92MSN0601412A* | 17400 |  |  | 16.5 | 8.1 | 18000 |  |  | 18700 | 103.9% | 2.24 | Both | 362.5 | 1.45 | HRCU-A-CB (Split System: Heat Pump with Remote Outdoor Unit-Air-Source) | N/A
212981864 | Central Heat Pump | KEEPRITE | DLCURAH18ABK |  |  | EA*4X30L17A* | *80MSU1002120A* | 17500 |  |  | 16 | 8.5 | 18100 |  |  | 18700 | 103.3% | 2.24 | Both | 365 | 1.46 | HRCU-A-CB (Split System: Heat Pump with Remote Outdoor Unit-Air-Source) | N/A
212981828 | Central Heat Pump | KEEPRITE | DLCURAH18ABK |  |  | EA*4X19L17A* | *80MSU1002120A* | 17800 |  |  | 16 | 8.1 | 17900 |  |  | 17900 | 100% | 2.14 | Both | 370 | 1.48 | HRCU-A-CB (Split System: Heat Pump with Remote Outdoor Unit-Air-Source) | N/A
212973389 | Central Heat Pump | KEEPRITE | DLCURAH18ABK |  |  | EN(A,D)4X30L14** | *96VSN0601412B* | 17400 |  |  | 16 | 8.1 | 18000 |  |  | 18700 | 103.9% | 2.24 | Both | 362.5 | 1.45 | HRCU-A-CB (Split System: Heat Pump with Remote Outdoor Unit-Air-Source) | N/A
214397954 | Central Heat Pump | LUXAIRE | HH824E2S11 |  |  | CTF36B5ADS1 | TP9C060B12MP13 | 23000 |  |  | 18 | 9 | 23000 |  |  | 17600 | 76.52% | 2 | Both | 480 | 1.92 | HRCU-A-CB (Split System: Heat Pump with Remote Outdoor Unit-Air-Source) | Both
214397981 | Central Heat Pump | LUXAIRE | HH824E2S11 |  |  | CTF30B5ACS1 | TP9C080B12MP13 | 23000 |  |  | 17 | 9 | 23000 |  |  | 18300 | 79.57% | 2 | Both | 480 | 1.92 | HRCU-A-CB (Split System: Heat Pump with Remote Outdoor Unit-Air-Source) | Both
214396290 | Central Heat Pump | LUXAIRE | HH824E2S11 |  |  | CTM30B5ACS1 | TL9E060B12UH11 | 23000 |  |  | 17 | 9 | 23000 |  |  | 18000 | 78.26% | 2 | Both | 480 | 1.92 | HRCU-A-CB (Split System: Heat Pump with Remote Outdoor Unit-Air-Source) | Both
214626137 | Central Heat Pump | LENNOX | SL25XPV-036-230A** |  |  | CK40DT-50/60C-0*+TDR | SL280DF090V60C* | 34400 |  |  | 21 | 9.3 | 36000 |  |  | 28800 | 80% | 1.88 | Both | 717.5 | 2.87 | HRCU-A-CB (Split System: Heat Pump with Remote Outdoor Unit-Air-Source) | Yes
213080285 | Central Heat Pump | DAY & NIGHT | DLCURAH36ABK |  |  | EA*4X37L21A* | *96MSN1002120A* | 36600 |  |  | 16 | 8.5 | 38500 |  |  | 34800 | 90.39% | 2.1 | Both | 762.5 | 3.05 | HRCU-A-CB (Split System: Heat Pump with Remote Outdoor Unit-Air-Source) | N/A
212984957 | Central Heat Pump | KEEPRITE | DLCURAH36ABK |  |  | EA*4X48L24A* | *92MSN0802120A* | 35800 |  |  | 16.5 | 8.5 | 37800 |  |  | 34600 | 91.53% | 2.02 | Both | 745 | 2.98 | HRCU-A-CB (Split System: Heat Pump with Remote Outdoor Unit-Air-Source) | N/A
210693363 | Central Heat Pump | Liberty Heating & Air Conditioning | ASZV903610A* |  |  | CHPF3743C6B*+TXV | G*VC800604B*A* | 33400 |  |  | 18 | 8.2 | 34000 |  |  | 24400 | 71.76% | 1.8 | Both | 695 | 2.78 | HRCU-A-CB (Split System: Heat Pump with Remote Outdoor Unit-Air-Source) | N/A
211230483 | Central Heat Pump | KEEPRITE | DLCURAH36ABK |  |  | EN(A,D)4X48L24** | *80ES(N,L)1352420A* | 36200 |  |  | 16 | 8.1 | 38500 |  |  | 34800 | 90.39% | 2.02 | Both | 755 | 3.02 | HRCU-A-CB (Split System: Heat Pump with Remote Outdoor Unit-Air-Source) | N/A
211228452 | Central Heat Pump | KEEPRITE | DLCURAH36ABK |  |  | EA*4X43L21A* | *92ESN0802120A* | 37400 |  |  | 16 | 8.5 | 38500 |  |  | 34800 | 90.39% | 2.14 | Both | 780 | 3.12 | HRCU-A-CB (Split System: Heat Pump with Remote Outdoor Unit-Air-Source) | N/A
211229415 | Central Heat Pump | KEEPRITE | DLCURAH36ABK |  |  | EA*4X48L24A* | *80VTL1102122A* | 36800 |  |  | 16 | 8.5 | 38500 |  |  | 34800 | 90.39% | 2.1 | Both | 767.5 | 3.07 | HRCU-A-CB (Split System: Heat Pump with Remote Outdoor Unit-Air-Source) | N/A
214397976 | Central Heat Pump | LUXAIRE | HH824E2S11 |  |  | CTF30B5ACS1 | TM9V080B12MP12 | 23000 |  |  | 17 | 9 | 23000 |  |  | 18300 | 79.57% | 2 | Both | 480 | 1.92 | HRCU-A-CB (Split System: Heat Pump with Remote Outdoor Unit-Air-Source) | Both
214584722 | Central Heat Pump | LUXAIRE | HH824E2S11 |  |  | CTF30A5ADS1 | Z8ES040A12SMPS1 | 23000 |  |  | 18 | 9.5 | 23000 |  |  | 18100 | 78.7% | 2 | Both | 480 | 1.92 | HRCU-A-CB (Split System: Heat Pump with Remote Outdoor Unit-Air-Source) | Both
210693388 | Central Heat Pump | Liberty Heating & Air Conditioning | ASZV903610A* |  |  | CSCF3642N6D*+TXV | G*VS960603BUA* | 33800 |  |  | 18.5 | 8.2 | 34000 |  |  | 24400 | 71.76% | 1.8 | Both | 705 | 2.82 | HRCU-A-CB (Split System: Heat Pump with Remote Outdoor Unit-Air-Source) | N/A
210693395 | Central Heat Pump | Liberty Heating & Air Conditioning | ASZV903610A* |  |  | CSCF3642N6D*+TXV | G*VM970603BNB* | 33800 |  |  | 18.5 | 8.2 | 34000 |  |  | 24400 | 71.76% | 1.8 | Both | 705 | 2.82 | HRCU-A-CB (Split System: Heat Pump with Remote Outdoor Unit-Air-Source) | N/A
211228463 | Central Heat Pump | KEEPRITE | DLCURAH36ABK |  |  | EA*4X43L21A* | *92ESN1002120A* | 37200 |  |  | 16 | 8.5 | 38500 |  |  | 34800 | 90.39% | 2.12 | Both | 775 | 3.1 | HRCU-A-CB (Split System: Heat Pump with Remote Outdoor Unit-Air-Source) | N/A
211227325 | Central Heat Pump | KEEPRITE | DLCURAH36ABK |  |  | EA*4X42L21A* | *80ES(N,L)0702116A* | 35200 |  |  | 16 | 8.1 | 38500 |  |  | 35000 | 90.91% | 1.88 | Both | 732.5 | 2.93 | HRCU-A-CB (Split System: Heat Pump with Remote Outdoor Unit-Air-Source) | N/A
213080297 | Central Heat Pump | DAY & NIGHT | DLCURAH36ABK |  |  | EA*4X42L21A* | *96MSN1002120A* | 35400 |  |  | 16 | 8.1 | 38500 |  |  | 35000 | 90.91% | 1.88 | Both | 737.5 | 2.95 | HRCU-A-CB (Split System: Heat Pump with Remote Outdoor Unit-Air-Source) | N/A
210693344 | Central Heat Pump | Liberty Heating & Air Conditioning | ASZV903610A* |  |  | CHPF3642C6C*+TXV | G*VC800604B*A* | 33400 |  |  | 18 | 8.2 | 34000 |  |  | 24400 | 71.76% | 1.8 | Both | 695 | 2.78 | HRCU-A-CB (Split System: Heat Pump with Remote Outdoor Unit-Air-Source) | N/A
210693355 | Central Heat Pump | Liberty Heating & Air Conditioning | ASZV903610A* |  |  | CHPF3642C6C*+TXV | G*VC961005CNB* | 33400 |  |  | 18 | 8.2 | 34000 |  |  | 24400 | 71.76% | 1.8 | Both | 695 | 2.78 | HRCU-A-CB (Split System: Heat Pump with Remote Outdoor Unit-Air-Source) | N/A
210693360 | Central Heat Pump | Liberty Heating & Air Conditioning | ASZV903610A* |  |  | CHPF3743C6B*+MBVC1201**-1A*+TXV |  | 33400 |  |  | 18 | 8.2 | 34000 |  |  | 24400 | 71.76% | 1.8 | Both | 695 | 2.78 | HRCU-A-CB (Split System: Heat Pump with Remote Outdoor Unit-Air-Source) | N/A
211398568 | Central Heat Pump | COLEMAN | HMH72B341 |  |  | XAFC48FBCN1 | TMLE100C16MP11 | 33600 |  |  | 17 | 8.5 | 32400 |  |  | 23600 | 72.84% | 2.06 | Both | 700 | 2.8 | HRCU-A-CB (Split System: Heat Pump with Remote Outdoor Unit-Air-Source) | N/A
214389648 | Central Heat Pump | Liberty Heating & Air Conditioning | ASZS60421EA* |  |  | CA*EA6030*4A* | G*VC800805C*A* | 40000 |  |  | 17 | 8.6 | 40000 |  |  | 30600 | 76.5% | 2.2 | Both | 832.5 | 3.33 | HRCU-A-CB (Split System: Heat Pump with Remote Outdoor Unit-Air-Source) | N/A
211388215 | Central Heat Pump | COLEMAN | HMH72B341 |  |  | XAFC36DXXN1+TXV | TM9V060B12MP12 | 34000 |  |  | 17.5 | 8.1 | 34000 |  |  | 24200 | 71.18% | 2.06 | Both | 707.5 | 2.83 | HRCU-A-CB (Split System: Heat Pump with Remote Outdoor Unit-Air-Source) | N/A
206790242 | Central Heat Pump | BRYANT HEATING AND COOLING SYSTEMS | 284ANV024*0**B* |  |  | CNPV*3617AL*+UI | 83*CA48060C17*** | 23200 |  |  | 20.5 | 10 | 26800 |  |  | 19900 | 74.25% | 2.4 | Both | 482.5 | 1.93 | HRCU-A-CB (Split System: Heat Pump with Remote Outdoor Unit-Air-Source) | No
211389705 | Central Heat Pump | COLEMAN | HMH72B341 |  |  | XAFC36DBCN1 | TM8Y080B12MP11 | 34000 |  |  | 18 | 8.1 | 33600 |  |  | 23600 | 70.24% | 2.06 | Both | 707.5 | 2.83 | HRCU-A-CB (Split System: Heat Pump with Remote Outdoor Unit-Air-Source) | N/A
214398072 | Central Heat Pump | LUXAIRE | HH836E2S11 |  |  | CTM48C5CFS1 | TM9E100C16MP12 | 32600 |  |  | 18 | 8.5 | 31000 |  |  | 25400 | 81.94% | 2 | Both | 680 | 2.72 | HRCU-A-CB (Split System: Heat Pump with Remote Outdoor Unit-Air-Source) | N/A
206790181 | Central Heat Pump | BRYANT HEATING AND COOLING SYSTEMS | 284ANV024*0**B* |  |  | CNPV*4217AL*+UI | 986TC42060C17*** | 23600 |  |  | 20 | 10 | 26600 |  |  | 19900 | 74.81% | 2.46 | Both | 492.5 | 1.97 | HRCU-A-CB (Split System: Heat Pump with Remote Outdoor Unit-Air-Source) | Both
212970866 | Central Heat Pump | KEEPRITE | DLCURAH18ABK |  |  | EA*4X24L14A* | *80VTL0451412B* | 17700 |  |  | 16.5 | 8.5 | 18600 |  |  | 19400 | 104.3% | 2.32 | Both | 370 | 1.48 | HRCU-A-CB (Split System: Heat Pump with Remote Outdoor Unit-Air-Source) | N/A
212973892 | Central Heat Pump | CARRIER | 38MURAQ24AB3* |  |  | CNPV*2417AL* | 59SP6B080V17**16 | 23400 |  |  | 16.5 | 8.5 | 27000 |  |  | 24800 | 91.85% | 2.04 | Both | 487.5 | 1.95 | HRCU-A-CB (Split System: Heat Pump with Remote Outdoor Unit-Air-Source) | N/A
212983616 | Central Heat Pump | CARRIER | 38MURAQ24AB3* |  |  | CNPV*3617AL* | 59SC2E060M14**12 | 23800 |  |  | 17 | 8.5 | 26400 |  |  | 23800 | 90.15% | 1.98 | Both | 495 | 1.98 | HRCU-A-CB (Split System: Heat Pump with Remote Outdoor Unit-Air-Source) | N/A
212978747 | Central Heat Pump | DAY & NIGHT | DLCURAH18ABK |  |  | EA*4X19L17A* | *80MS(N,L)0701712A* | 18000 |  |  | 17 | 8.5 | 17900 |  |  | 17800 | 99.44% | 2.16 | Both | 375 | 1.5 | HRCU-A-CB (Split System: Heat Pump with Remote Outdoor Unit-Air-Source) | N/A
212976122 | Central Heat Pump | CARRIER | 38MURAQ24AB3* |  |  | CNPV*3621AL* | 59TP6C080V17**16 | 23400 |  |  | 16.5 | 8.1 | 25800 |  |  | 24200 | 93.8% | 2 | Both | 487.5 | 1.95 | HRCU-A-CB (Split System: Heat Pump with Remote Outdoor Unit-Air-Source) | N/A
212978078 | Central Heat Pump | CARRIER | 38MURAQ24AB3* |  |  | CAP**2414AL* | 58S(B,C)*B070M14**12 | 23200 |  |  | 17 | 9 | 26800 |  |  | 26800 | 100% | 2.28 | Both | 482.5 | 1.93 | HRCU-A-CB (Split System: Heat Pump with Remote Outdoor Unit-Air-Source) | N/A
212979179 | Central Heat Pump | CARRIER | 38MURAQ24AB3* |  |  | CAP**3717AL* | 58S(B,C)*B070M17**16 | 24000 |  |  | 17 | 8.5 | 25200 |  |  | 22200 | 88.1% | 1.86 | Both | 500 | 2 | HRCU-A-CB (Split System: Heat Pump with Remote Outdoor Unit-Air-Source) | N/A
211246004 | Central Heat Pump | CARRIER | 38MURAQ24AB3* |  |  | CAP**3621AL* | GG96VTAA60100C | 23800 |  |  | 17 | 8.5 | 25800 |  |  | 23200 | 89.92% | 1.92 | Both | 495 | 1.98 | HRCU-A-CB (Split System: Heat Pump with Remote Outdoor Unit-Air-Source) | N/A
214075360 | Central Heat Pump | RHEEM | RD17AZ60AJ3N |  |  | RCFZ6024STANM | R962V0855A21M4S | 55000 |  |  | 17 | 8.1 | 54000 |  |  | 49500 | 91.67% | 1.75 | Both | 1145 | 4.58 | HRCU-A-CB (Split System: Heat Pump with Remote Outdoor Unit-Air-Source) | Yes
212979941 | Central Heat Pump | CARRIER | 38MURAQ18AB3* |  |  | CAP**1917AL* | 58S(B,C)*B090M17**14 | 18000 |  |  | 16.5 | 8.5 | 18000 |  |  | 17800 | 98.89% | 2.14 | Both | 375 | 1.5 | HRCU-A-CB (Split System: Heat Pump with Remote Outdoor Unit-Air-Source) | N/A
211603986 | Central Heat Pump | TCL | THH48HAI2NAF2U23 |  |  | THH48IAI2NAF2H23 |  | 48000 |  |  | 15.2 | 8.1 | 48000 |  |  | 34000 | 70.83% | 1.75 | Both | 1000 | 4 | HRCU-A-CB (Split System: Heat Pump with Remote Outdoor Unit-Air-Source) | Yes
212979942 | Central Heat Pump | BRYANT HEATING AND COOLING SYSTEMS | 38MURAQ18AB3* |  |  | CAP**1917AL* | 8(0,1)*SB42090M17*** | 18000 |  |  | 16.5 | 8.5 | 18000 |  |  | 17800 | 98.89% | 2.14 | Both | 375 | 1.5 | HRCU-A-CB (Split System: Heat Pump with Remote Outdoor Unit-Air-Source) | N/A
214075391 | Central Heat Pump | RHEEM | RD17AZ60AJ3N |  |  | RCFZ6024STANM | R962V1005A21M4S | 55000 |  |  | 18 | 8.1 | 54000 |  |  | 49500 | 91.67% | 1.75 | Both | 1145 | 4.58 | HRCU-A-CB (Split System: Heat Pump with Remote Outdoor Unit-Air-Source) | Yes
214396295 | Central Heat Pump | LUXAIRE | HH860E2S11 |  |  | CTM60C5CHS1 | TM9Y100C20MP11 | 52500 |  |  | 18 | 8.5 | 54500 |  |  | 39500 | 72.48% | 2 | Both | 1095 | 4.38 | HRCU-A-CB (Split System: Heat Pump with Remote Outdoor Unit-Air-Source) | N/A
214396318 | Central Heat Pump | LUXAIRE | HH860E2S11 |  |  | CTM60C5CHS1+JME16C2SN1 |  | 53000 |  |  | 19 | 8.5 | 53500 |  |  | 38500 | 71.96% | 2 | Both | 1105 | 4.42 | HRCU-A-CB (Split System: Heat Pump with Remote Outdoor Unit-Air-Source) | Both
214584727 | Central Heat Pump | LUXAIRE | HH860E2S11 |  |  | CTF60D5CGS1 | Z8ES130D20SMPS1 | 45000 |  |  | 18 | 9 | 45000 |  |  | 33600 | 74.67% | 2 | Both | 937.5 | 3.75 | HRCU-A-CB (Split System: Heat Pump with Remote Outdoor Unit-Air-Source) | Both
214584552 | Central Heat Pump | LUXAIRE | HH860E2S11 |  |  | CTM60C5CHS1 | Z8ES100C20SMPS1 | 53000 |  |  | 19 | 8.5 | 53500 |  |  | 38500 | 71.96% | 2 | Both | 1105 | 4.42 | HRCU-A-CB (Split System: Heat Pump with Remote Outdoor Unit-Air-Source) | Both
214609054 | Central Heat Pump | LUXAIRE | HH860E2S11 |  |  | CTM60C5CGS1 | Z9ES100C20SMPS1 | 45500 |  |  | 18 | 8.5 | 47000 |  |  | 34000 | 72.34% | 2 | Both | 947.5 | 3.79 | HRCU-A-CB (Split System: Heat Pump with Remote Outdoor Unit-Air-Source) | Both
214397909 | Central Heat Pump | LUXAIRE | HH860E2S11 |  |  | CTM60C5CGS1+JMVT17CC2N1 |  | 45000 |  |  | 19 | 9 | 45000 |  |  | 33800 | 75.11% | 2 | Both | 937.5 | 3.75 | HRCU-A-CB (Split System: Heat Pump with Remote Outdoor Unit-Air-Source) | Both
211228897 | Central Heat Pump | KEEPRITE | DLCURAH36ABK |  |  | EA*4X48L21A* | *80ESU1002120A* | 36000 |  |  | 16 | 8.5 | 38500 |  |  | 34600 | 89.87% | 2.06 | Both | 750 | 3 | HRCU-A-CB (Split System: Heat Pump with Remote Outdoor Unit-Air-Source) | N/A
210693372 | Central Heat Pump | Liberty Heating & Air Conditioning | ASZV903610A* |  |  | CHPF3743C6B*+TXV | G*VC960804CNB* | 33400 |  |  | 18 | 8.2 | 34000 |  |  | 24400 | 71.76% | 1.8 | Both | 695 | 2.78 | HRCU-A-CB (Split System: Heat Pump with Remote Outdoor Unit-Air-Source) | N/A
210693377 | Central Heat Pump | Liberty Heating & Air Conditioning | ASZV903610A* |  |  | CHPF3743C6B*+TXV | G*VM970804CNB* | 33400 |  |  | 18 | 8.2 | 34000 |  |  | 24400 | 71.76% | 1.8 | Both | 695 | 2.78 | HRCU-A-CB (Split System: Heat Pump with Remote Outdoor Unit-Air-Source) | N/A
211227302 | Central Heat Pump | KEEPRITE | DLCURAH36ABK |  |  | EA*4X42L21A* | *80ES(N,L)0701712A* | 35600 |  |  | 15.2 | 8.1 | 39500 |  |  | 35200 | 89.11% | 1.88 | Both | 742.5 | 2.97 | HRCU-A-CB (Split System: Heat Pump with Remote Outdoor Unit-Air-Source) | N/A
210693364 | Central Heat Pump | Liberty Heating & Air Conditioning | ASZV903610A* |  |  | CHPF3743C6B*+TXV | G*VC800804C*A* | 33400 |  |  | 18 | 8.2 | 34000 |  |  | 24400 | 71.76% | 1.8 | Both | 695 | 2.78 | HRCU-A-CB (Split System: Heat Pump with Remote Outdoor Unit-Air-Source) | N/A
211228930 | Central Heat Pump | KEEPRITE | DLCURAH36ABK |  |  | EA*4X48L21A* | *80VTL1102122A* | 36800 |  |  | 16 | 8.5 | 38500 |  |  | 34800 | 90.39% | 2.1 | Both | 767.5 | 3.07 | HRCU-A-CB (Split System: Heat Pump with Remote Outdoor Unit-Air-Source) | N/A
211228394 | Central Heat Pump | KEEPRITE | DLCURAH36ABK |  |  | EA*4X43L21A* | *80VTL0902120A* | 36200 |  |  | 16 | 8.5 | 38500 |  |  | 34800 | 90.39% | 2.06 | Both | 755 | 3.02 | HRCU-A-CB (Split System: Heat Pump with Remote Outdoor Unit-Air-Source) | N/A
211227235 | Central Heat Pump | KEEPRITE | DLCURAH36ABK |  |  | EA*4X37L21A* | OMV098J12* | 36200 |  |  | 15.2 | 8.5 | 38500 |  |  | 35000 | 90.91% | 2.06 | Both | 755 | 3.02 | HRCU-A-CB (Split System: Heat Pump with Remote Outdoor Unit-Air-Source) | N/A
214626136 | Central Heat Pump | LENNOX | SL25XPV-036-230A** |  |  | CK40DT-50/60C-0*+TDR | SL280DF080NV60C* | 34400 |  |  | 19 | 9.3 | 36000 |  |  | 28800 | 80% | 1.86 | Both | 717.5 | 2.87 | HRCU-A-CB (Split System: Heat Pump with Remote Outdoor Unit-Air-Source) | Yes
214397961 | Central Heat Pump | LUXAIRE | HH824E2S11 |  |  | CTF30B5ACS1+JME08B2SN1 |  | 23000 |  |  | 19 | 9 | 23000 |  |  | 18000 | 78.26% | 2 | Both | 480 | 1.92 | HRCU-A-CB (Split System: Heat Pump with Remote Outdoor Unit-Air-Source) | Both
214397986 | Central Heat Pump | LUXAIRE | HH824E2S11 |  |  | CTF30B5ACS1 | LP9C080B12MP13 | 23000 |  |  | 17 | 9 | 23000 |  |  | 18300 | 79.57% | 2 | Both | 480 | 1.92 | HRCU-A-CB (Split System: Heat Pump with Remote Outdoor Unit-Air-Source) | Both
207698165 | Central Heat Pump | TCL | TCE-60HA/DV2ON |  |  | TCE-60D7HWA/DV2I |  | 54000 |  |  | 15.2 | 8.5 | 54000 |  |  | 38000 | 70.37% | 1.9 | Both | 1125 | 4.5 | HRCU-A-CB (Split System: Heat Pump with Remote Outdoor Unit-Air-Source) | N/A
212984057 | Central Heat Pump | KEEPRITE | DLCURAH24ABK |  |  | EA*4X30L17A* | *92MSN0601714A* | 23600 |  |  | 17 | 8.5 | 26400 |  |  | 24600 | 93.18% | 2.04 | Both | 492.5 | 1.97 | HRCU-A-CB (Split System: Heat Pump with Remote Outdoor Unit-Air-Source) | N/A
212974119 | Central Heat Pump | KEEPRITE | DLCURAH24ABK |  |  | EN(A,D)4X36L21** | *96VSN0802120B* | 23800 |  |  | 17 | 8.5 | 26400 |  |  | 24000 | 90.91% | 1.98 | Both | 495 | 1.98 | HRCU-A-CB (Split System: Heat Pump with Remote Outdoor Unit-Air-Source) | N/A
212982704 | Central Heat Pump | KEEPRITE | DLCURAH24ABK |  |  | EA*4X36L21A* | *80MSU0601716A* | 23800 |  |  | 17.5 | 8.5 | 25600 |  |  | 23400 | 91.41% | 1.96 | Both | 495 | 1.98 | HRCU-A-CB (Split System: Heat Pump with Remote Outdoor Unit-Air-Source) | N/A
212979519 | Central Heat Pump | KEEPRITE | DLCURAH24ABK |  |  | EN(A,D)4X36L21** | *80MS(N,L)0702116A* | 23800 |  |  | 17 | 8.5 | 26400 |  |  | 24000 | 90.91% | 2 | Both | 495 | 1.98 | HRCU-A-CB (Split System: Heat Pump with Remote Outdoor Unit-Air-Source) | N/A
212986181 | Central Heat Pump | DAY & NIGHT | DLCURAH24ABK |  |  | EA*4X30L17A* | *96MSN0401410A* | 23400 |  |  | 16 | 8.5 | 26400 |  |  | 24600 | 93.18% | 2.04 | Both | 487.5 | 1.95 | HRCU-A-CB (Split System: Heat Pump with Remote Outdoor Unit-Air-Source) | N/A
212974319 | Central Heat Pump | KEEPRITE | DLCURAH24ABK |  |  | EA*4X36L21A* | *96VSN1002120B* | 23600 |  |  | 17 | 8.5 | 26200 |  |  | 24000 | 91.6% | 2 | Both | 492.5 | 1.97 | HRCU-A-CB (Split System: Heat Pump with Remote Outdoor Unit-Air-Source) | N/A
212981720 | Central Heat Pump | KEEPRITE | DLCURAH24ABK |  |  | EA*4X30L17A* | *80MSU1002120A* | 23800 |  |  | 16.5 | 8.5 | 26200 |  |  | 23600 | 90.08% | 1.96 | Both | 495 | 1.98 | HRCU-A-CB (Split System: Heat Pump with Remote Outdoor Unit-Air-Source) | N/A
206790183 | Central Heat Pump | BRYANT HEATING AND COOLING SYSTEMS | 284ANV024*0**B* |  |  | CNPV*4221AL*+UI | 88*TA36045C17*** | 23400 |  |  | 19.5 | 10 | 26800 |  |  | 20000 | 74.63% | 2.42 | Both | 487.5 | 1.95 | HRCU-A-CB (Split System: Heat Pump with Remote Outdoor Unit-Air-Source) | Both
211388224 | Central Heat Pump | COLEMAN | HMH72B341 |  |  | XAFC36DXXN1+TXV | TP9C060B12MP13 | 34000 |  |  | 17.5 | 8.1 | 34000 |  |  | 24200 | 71.18% | 2.06 | Both | 707.5 | 2.83 | HRCU-A-CB (Split System: Heat Pump with Remote Outdoor Unit-Air-Source) | N/A
211397768 | Central Heat Pump | COLEMAN | HMH72B341 |  |  | XAFC48FXXN1+TXV | CPLC100C16MP13 | 34000 |  |  | 16.5 | 8.5 | 33200 |  |  | 24400 | 73.49% | 2.1 | Both | 707.5 | 2.83 | HRCU-A-CB (Split System: Heat Pump with Remote Outdoor Unit-Air-Source) | N/A
211398329 | Central Heat Pump | COLEMAN | HMH72B341 |  |  | XAUC48FXXN1+TXV | TMLE120C16MP11 | 33600 |  |  | 17 | 8.5 | 32400 |  |  | 23600 | 72.84% | 2.08 | Both | 700 | 2.8 | HRCU-A-CB (Split System: Heat Pump with Remote Outdoor Unit-Air-Source) | N/A
211393136 | Central Heat Pump | COLEMAN | HMH72B341 |  |  | XAHC36DXXN1+TXV | TL9E060B12UH11 | 32800 |  |  | 17.5 | 8.1 | 32400 |  |  | 22800 | 70.37% | 1.98 | Both | 682.5 | 2.73 | HRCU-A-CB (Split System: Heat Pump with Remote Outdoor Unit-Air-Source) | N/A
211398445 | Central Heat Pump | COLEMAN | HMH72B341 |  |  | XAHC48FBCN1 | TMLE100C16MP11 | 33000 |  |  | 17 | 8.5 | 31800 |  |  | 23200 | 72.96% | 2.04 | Both | 687.5 | 2.75 | HRCU-A-CB (Split System: Heat Pump with Remote Outdoor Unit-Air-Source) | N/A
211388022 | Central Heat Pump | COLEMAN | HMH72B341 |  |  | XAUB30CXXN1+TXV | CP9C080B12MP13 | 32800 |  |  | 17 | 8.1 | 33600 |  |  | 23600 | 70.24% | 2.02 | Both | 682.5 | 2.73 | HRCU-A-CB (Split System: Heat Pump with Remote Outdoor Unit-Air-Source) | N/A
211387708 | Central Heat Pump | COLEMAN | HMH72B341 |  |  | XAHC36DBCN1 | TP9C080B12MP13 | 33200 |  |  | 17 | 8.1 | 33200 |  |  | 23400 | 70.48% | 2.02 | Both | 692.5 | 2.77 | HRCU-A-CB (Split System: Heat Pump with Remote Outdoor Unit-Air-Source) | N/A
211228827 | Central Heat Pump | KEEPRITE | DLCURAH36ABK |  |  | EA*4X48L21A* | *80VSL0451716A* | 35600 |  |  | 15.5 | 8.1 | 38500 |  |  | 34800 | 90.39% | 2.04 | Both | 742.5 | 2.97 | HRCU-A-CB (Split System: Heat Pump with Remote Outdoor Unit-Air-Source) | N/A
210693339 | Central Heat Pump | Liberty Heating & Air Conditioning | ASZV903610A* |  |  | CA*F3743*6D*+TXV | G*VM971005CNB* | 33600 |  |  | 19 | 8.2 | 34000 |  |  | 24400 | 71.76% | 1.8 | Both | 700 | 2.8 | HRCU-A-CB (Split System: Heat Pump with Remote Outdoor Unit-Air-Source) | N/A
210693342 | Central Heat Pump | Liberty Heating & Air Conditioning | ASZV903610A* |  |  | CHPF3642C6C*+MBVC1601**-1A*+TXV |  | 33400 |  |  | 18 | 8.2 | 34000 |  |  | 24400 | 71.76% | 1.8 | Both | 695 | 2.78 | HRCU-A-CB (Split System: Heat Pump with Remote Outdoor Unit-Air-Source) | N/A
210693356 | Central Heat Pump | Liberty Heating & Air Conditioning | ASZV903610A* |  |  | CHPF3642C6C*+TXV | G*VM970603BNB* | 33400 |  |  | 18 | 8.2 | 34000 |  |  | 24400 | 71.76% | 1.8 | Both | 695 | 2.78 | HRCU-A-CB (Split System: Heat Pump with Remote Outdoor Unit-Air-Source) | N/A
210693358 | Central Heat Pump | Liberty Heating & Air Conditioning | ASZV903610A* |  |  | CHPF3642C6C*+TXV | G*VM970804CNB* | 33400 |  |  | 18 | 8.2 | 34000 |  |  | 24400 | 71.76% | 1.8 | Both | 695 | 2.78 | HRCU-A-CB (Split System: Heat Pump with Remote Outdoor Unit-Air-Source) | N/A
210693359 | Central Heat Pump | Liberty Heating & Air Conditioning | ASZV903610A* |  |  | CHPF3642C6C*+TXV | G*VM971005CNB* | 33400 |  |  | 18 | 8.2 | 34000 |  |  | 24400 | 71.76% | 1.8 | Both | 695 | 2.78 | HRCU-A-CB (Split System: Heat Pump with Remote Outdoor Unit-Air-Source) | N/A
206790560 | Central Heat Pump | BRYANT HEATING AND COOLING SYSTEMS | 284ANV036*0**B* |  |  | CSPH*4812AL*+UI | 935CA66100C21*** | 34200 |  |  | 19 | 9 | 35000 |  |  | 25800 | 73.71% | 2.06 | Both | 712.5 | 2.85 | HRCU-A-CB (Split System: Heat Pump with Remote Outdoor Unit-Air-Source) | No
206790272 | Central Heat Pump | BRYANT HEATING AND COOLING SYSTEMS | 284ANV036*0**B* |  |  | CAP**3721AL*+UI | 987MB42080C17*** | 34200 |  |  | 19 | 9.5 | 35400 |  |  | 25800 | 72.88% | 2.02 | Both | 712.5 | 2.85 | HRCU-A-CB (Split System: Heat Pump with Remote Outdoor Unit-Air-Source) | No
206790583 | Central Heat Pump | BRYANT HEATING AND COOLING SYSTEMS | 284ANV036*0**B* |  |  | CSPH*3612AL*+UI | 88*TA36070C14*** | 33600 |  |  | 19 | 9 | 35400 |  |  | 26200 | 74.01% | 2.02 | Both | 700 | 2.8 | HRCU-A-CB (Split System: Heat Pump with Remote Outdoor Unit-Air-Source) | No
206790561 | Central Heat Pump | BRYANT HEATING AND COOLING SYSTEMS | 284ANV036*0**B* |  |  | CAP**4221AL*+UI | 88*TA36045C17*** | 32600 |  |  | 18.5 | 9 | 35800 |  |  | 26800 | 74.86% | 1.96 | Both | 680 | 2.72 | HRCU-A-CB (Split System: Heat Pump with Remote Outdoor Unit-Air-Source) | N/A
206790277 | Central Heat Pump | BRYANT HEATING AND COOLING SYSTEMS | 284ANV036*0**B* |  |  | CAP**3721AL*+UI | 88*TA48090C17*** | 34600 |  |  | 20 | 9.5 | 35000 |  |  | 25600 | 73.14% | 2.06 | Both | 720 | 2.88 | HRCU-A-CB (Split System: Heat Pump with Remote Outdoor Unit-Air-Source) | No
214491949 | Central Heat Pump | Liberty Heating & Air Conditioning | ASZS601810A* |  |  | CA*EA2422*4B* | G*VC800804C*A* | 16600 |  |  | 17.5 | 8.5 | 17400 |  |  | 13000 | 74.71% | 2.1 | Both | 345 | 1.38 | HRCU-A-CB (Split System: Heat Pump with Remote Outdoor Unit-Air-Source) | N/A
214491952 | Central Heat Pump | Liberty Heating & Air Conditioning | ASZS601810A* |  |  | CA*EA2422*4B* | G*VC960804CNB* | 16600 |  |  | 17.5 | 8.5 | 17400 |  |  | 13000 | 74.71% | 2.1 | Both | 345 | 1.38 | HRCU-A-CB (Split System: Heat Pump with Remote Outdoor Unit-Air-Source) | N/A
211246007 | Central Heat Pump | CARRIER | 38MURAQ24AB3* |  |  | CAP**3717AL* | GG96VTAA48080B | 24600 |  |  | 16.5 | 8.5 | 25600 |  |  | 21400 | 83.59% | 1.8 | Both | 512.5 | 2.05 | HRCU-A-CB (Split System: Heat Pump with Remote Outdoor Unit-Air-Source) | N/A
211246022 | Central Heat Pump | CARRIER | 38MURAQ24AB3* |  |  | CNPV*3617AL* | GG96VTAA30040A | 23400 |  |  | 16 | 8.1 | 25800 |  |  | 24000 | 93.02% | 2 | Both | 487.5 | 1.95 | HRCU-A-CB (Split System: Heat Pump with Remote Outdoor Unit-Air-Source) | N/A
212985941 | Central Heat Pump | KEEPRITE | DLCURAH18ABK |  |  | EN(A,D)4X18L14** | *96MSN0261410A* | 17300 |  |  | 15.5 | 8.5 | 18600 |  |  | 19800 | 106.5% | 2.38 | Both | 360 | 1.44 | HRCU-A-CB (Split System: Heat Pump with Remote Outdoor Unit-Air-Source) | N/A
211246014 | Central Heat Pump | CARRIER | 38MURAQ24AB3* |  |  | CNPV*2417AL* | GG96VTAA48080B | 23800 |  |  | 16 | 8.5 | 26800 |  |  | 23400 | 87.31% | 1.92 | Both | 495 | 1.98 | HRCU-A-CB (Split System: Heat Pump with Remote Outdoor Unit-Air-Source) | N/A
212976689 | Central Heat Pump | CARRIER | 38MURAQ24AB3* |  |  | CNPV*3621AL* | GG96VTAB60100C** | 23600 |  |  | 17 | 8.5 | 26200 |  |  | 24600 | 93.89% | 2.04 | Both | 492.5 | 1.97 | HRCU-A-CB (Split System: Heat Pump with Remote Outdoor Unit-Air-Source) | N/A
212975002 | Central Heat Pump | CARRIER | 38MURAQ24AB3* |  |  | CNPV*2414AL* | 59TP6C040V14**10 | 23200 |  |  | 15.5 | 8.5 | 27000 |  |  | 25000 | 92.59% | 2.06 | Both | 482.5 | 1.93 | HRCU-A-CB (Split System: Heat Pump with Remote Outdoor Unit-Air-Source) | N/A
212975003 | Central Heat Pump | CARRIER | 38MURAQ24AB3* |  |  | CNPV*2414AL* | GG96VTAB30040A** | 23200 |  |  | 15.5 | 8.5 | 27000 |  |  | 25000 | 92.59% | 2.06 | Both | 482.5 | 1.93 | HRCU-A-CB (Split System: Heat Pump with Remote Outdoor Unit-Air-Source) | N/A
212978210 | Central Heat Pump | CARRIER | 38MURAQ24AB3* |  |  | CNPV*3617AL* | 58S(B,C)*B070M14**12 | 23600 |  |  | 17 | 8.1 | 26000 |  |  | 24000 | 92.31% | 2 | Both | 492.5 | 1.97 | HRCU-A-CB (Split System: Heat Pump with Remote Outdoor Unit-Air-Source) | N/A
214626105 | Central Heat Pump | LENNOX | SL25XPV-036-230A** |  |  | CK40HT-48B-0*+TDR | SL280UH080NV48B* | 33800 |  |  | 21.4 | 8.8 | 34400 |  |  | 26000 | 75.58% | 1.84 | Both | 705 | 2.82 | HRCU-A-CB (Split System: Heat Pump with Remote Outdoor Unit-Air-Source) | Yes
214626180 | Central Heat Pump | LENNOX | SL25XPV-036-230A** |  |  | CK40CT-48C-0*+TDR | SL280UH100NV60C* | 34000 |  |  | 21 | 8.8 | 35200 |  |  | 27400 | 77.84% | 1.82 | Both | 707.5 | 2.83 | HRCU-A-CB (Split System: Heat Pump with Remote Outdoor Unit-Air-Source) | Yes
213772901 | Central Heat Pump | DAY & NIGHT | CVH825GKA3* |  |  | EA*4X30L17A*+WALLCON | *97CMN0801714B* | 23400 |  |  | 16 | 8.1 | 21600 |  |  | 16700 | 77.31% | 1.9 | Both | 487.5 | 1.95 | HRCU-A-CB (Split System: Heat Pump with Remote Outdoor Unit-Air-Source) | N/A
213773151 | Central Heat Pump | DAY & NIGHT | CVH825GKA3* |  |  | EA*4X36L21A*+WALLCON | *96CTN1002122B* | 23600 |  |  | 16.5 | 8.1 | 21400 |  |  | 16600 | 77.57% | 1.94 | Both | 492.5 | 1.97 | HRCU-A-CB (Split System: Heat Pump with Remote Outdoor Unit-Air-Source) | N/A
213772771 | Central Heat Pump | DAY & NIGHT | CVH825GKA3* |  |  | EA*4X25L17A*+WALLCON | *97CMN0601714B* | 24200 |  |  | 15.5 | 8.1 | 20000 |  |  | 16700 | 83.5% | 2 | Both | 505 | 2.02 | HRCU-A-CB (Split System: Heat Pump with Remote Outdoor Unit-Air-Source) | N/A
213772821 | Central Heat Pump | DAY & NIGHT | CVH825GKA3* |  |  | EA*4X30L14A*+WALLCON | *80CTL0701412B* | 23400 |  |  | 16.5 | 8.1 | 21600 |  |  | 16700 | 77.31% | 1.92 | Both | 487.5 | 1.95 | HRCU-A-CB (Split System: Heat Pump with Remote Outdoor Unit-Air-Source) | N/A
212971919 | Central Heat Pump | CARRIER | 38MURAQ18AB3* |  |  | CAP**3017AL* | 58TP*B090V17**16 | 17700 |  |  | 16 | 8.5 | 18300 |  |  | 18700 | 102.2% | 2.24 | Both | 370 | 1.48 | HRCU-A-CB (Split System: Heat Pump with Remote Outdoor Unit-Air-Source) | N/A
212973062 | Central Heat Pump | CARRIER | 38MURAQ18AB3* |  |  | CNPV*3017AL* | 59SP6B040V17**12 | 17300 |  |  | 16 | 8.1 | 17900 |  |  | 18600 | 103.9% | 2.22 | Both | 360 | 1.44 | HRCU-A-CB (Split System: Heat Pump with Remote Outdoor Unit-Air-Source) | N/A
212971927 | Central Heat Pump | CARRIER | 38MURAQ18AB3* |  |  | CNPV*3017AL* | 58TP*B090V17**16 | 17700 |  |  | 16 | 8.1 | 18300 |  |  | 18600 | 101.6% | 2.24 | Both | 370 | 1.48 | HRCU-A-CB (Split System: Heat Pump with Remote Outdoor Unit-Air-Source) | N/A
212979965 | Central Heat Pump | CARRIER | 38MURAQ18AB3* |  |  | CAP**2517AL* | 58S(B,C)*B090M17**14 | 18100 |  |  | 16.5 | 8.5 | 17900 |  |  | 17700 | 98.88% | 2.14 | Both | 377.5 | 1.51 | HRCU-A-CB (Split System: Heat Pump with Remote Outdoor Unit-Air-Source) | N/A
214075356 | Central Heat Pump | RHEEM | RD17AZ60AJ3N |  |  | RCFZ6024STANM | R951V0705A21M4S | 55000 |  |  | 18 | 8.1 | 54000 |  |  | 49500 | 91.67% | 1.75 | Both | 1145 | 4.58 | HRCU-A-CB (Split System: Heat Pump with Remote Outdoor Unit-Air-Source) | Yes
212973052 | Central Heat Pump | CARRIER | 38MURAQ18AB3* |  |  | CNPV*2417AL* | 59SP6B040V17**12 | 17500 |  |  | 15.5 | 8.5 | 18600 |  |  | 19200 | 103.2% | 2.3 | Both | 365 | 1.46 | HRCU-A-CB (Split System: Heat Pump with Remote Outdoor Unit-Air-Source) | N/A
212980514 | Central Heat Pump | DAY & NIGHT | DLCURAH30ABK |  |  | EA*4X37L21A* | *80MS(N,L)0902120A* | 30800 |  |  | 15.2 | 8.5 | 33600 |  |  | 26400 | 78.57% | 1.86 | Both | 642.5 | 2.57 | HRCU-A-CB (Split System: Heat Pump with Remote Outdoor Unit-Air-Source) | N/A
214731819 | Central Heat Pump | TCL | TCU-36D7HEWA/DV2O |  |  | TCE-2430D6HWA/DVOE(01) | FG7SA-054C-T23A* | 22800 |  |  | 17 | 8.4 | 24000 |  |  | 19200 | 80% | 2 | Both | 475 | 1.9 | HRCU-A-CB (Split System: Heat Pump with Remote Outdoor Unit-Air-Source) | Both
212981616 | Central Heat Pump | CARRIER | 38MURAQ30AB3* |  |  | CAP**4321AL* | 58SU*B040M17**12 | 30600 |  |  | 15.2 | 8.1 | 33200 |  |  | 26200 | 78.92% | 1.86 | Both | 637.5 | 2.55 | HRCU-A-CB (Split System: Heat Pump with Remote Outdoor Unit-Air-Source) | N/A
214075426 | Central Heat Pump | RHEEM | RD17AZ24AJ3N |  |  | RCFZ2417MTANM | R96VA0602317M | 22600 |  |  | 18 | 9.5 | 22600 |  |  | 16900 | 74.78% | 2 | Both | 470 | 1.88 | HRCU-A-CB (Split System: Heat Pump with Remote Outdoor Unit-Air-Source) | Yes
214861616 | Central Heat Pump | TCL | TCU-36D7HEWA/DV2O |  |  | TCE-2430D6HWA/DVOE(01) | FG7TE-060D-V24B* | 22800 |  |  | 18 | 8.8 | 24000 |  |  | 19200 | 80% | 2 | Both | 475 | 1.9 | HRCU-A-CB (Split System: Heat Pump with Remote Outdoor Unit-Air-Source) | Both
208141129 | Central Heat Pump | TCL | TCU-36D7HEWA/DV2O |  |  | TCE-2430D6HWA/DVOE(01) | MGH96M080B3A | 22800 |  |  | 18 | 8.8 | 24000 |  |  | 19200 | 80% | 2 | Both | 475 | 1.9 | HRCU-A-CB (Split System: Heat Pump with Remote Outdoor Unit-Air-Source) | No
212977048 | Central Heat Pump | CARRIER | 38MURAQ30AB3* |  |  | CAP**4321AL* | 59TP6C100V21**22 | 30400 |  |  | 15.2 | 8.1 | 33000 |  |  | 26400 | 80% | 1.84 | Both | 632.5 | 2.53 | HRCU-A-CB (Split System: Heat Pump with Remote Outdoor Unit-Air-Source) | N/A
212982932 | Central Heat Pump | KEEPRITE | DLCURAH30ABK |  |  | EA*4X36L21A* | *80MSU0802120A* | 29400 |  |  | 15.2 | 8.5 | 33800 |  |  | 28000 | 82.84% | 1.76 | Both | 612.5 | 2.45 | HRCU-A-CB (Split System: Heat Pump with Remote Outdoor Unit-Air-Source) | N/A
214397850 | Central Heat Pump | LUXAIRE | HH860E2S11 |  |  | CTF60C5CGS1 | TMLE120C16MP11 | 44500 |  |  | 18 | 8.5 | 45500 |  |  | 34200 | 75.16% | 2 | Both | 927.5 | 3.71 | HRCU-A-CB (Split System: Heat Pump with Remote Outdoor Unit-Air-Source) | Yes
214650010 | Central Heat Pump | LUXAIRE | HH860E2S11 |  |  | CTU60D5XGS1+TXV | Z9ES120D20SMPS1 | 46500 |  |  | 18 | 8.5 | 47000 |  |  | 34200 | 72.77% | 2 | Both | 970 | 3.88 | HRCU-A-CB (Split System: Heat Pump with Remote Outdoor Unit-Air-Source) | Both
214398286 | Central Heat Pump | LUXAIRE | HH860E2S11 |  |  | CTM60C5CGS1+JMVT16CC2N1 |  | 45000 |  |  | 19 | 9 | 44500 |  |  | 33400 | 75.06% | 2 | Both | 937.5 | 3.75 | HRCU-A-CB (Split System: Heat Pump with Remote Outdoor Unit-Air-Source) | Both
214396348 | Central Heat Pump | LUXAIRE | HH860E2S11 |  |  | CTM60C5CHS1 | LP9C100C20MP13 | 52000 |  |  | 19 | 8.5 | 53500 |  |  | 38500 | 71.96% | 2 | Both | 1082.5 | 4.33 | HRCU-A-CB (Split System: Heat Pump with Remote Outdoor Unit-Air-Source) | N/A
214398003 | Central Heat Pump | LUXAIRE | HH860E2S11 |  |  | CTF60D5CHS1 | TM9Y120D20MP11 | 53000 |  |  | 19 | 8.5 | 54500 |  |  | 39500 | 72.48% | 2 | Both | 1105 | 4.42 | HRCU-A-CB (Split System: Heat Pump with Remote Outdoor Unit-Air-Source) | N/A
214397870 | Central Heat Pump | LUXAIRE | HH860E2S11 |  |  | CTF60C5CGS1 | TM9E080C20MP12 | 46000 |  |  | 17 | 8.5 | 47000 |  |  | 35000 | 74.47% | 2 | Both | 957.5 | 3.83 | HRCU-A-CB (Split System: Heat Pump with Remote Outdoor Unit-Air-Source) | N/A
211387688 | Central Heat Pump | COLEMAN | HMH72B341 |  |  | XAHC36DXXN1+TXV | TP9C080B12MP13 | 33200 |  |  | 17 | 8.1 | 33200 |  |  | 23400 | 70.48% | 2.02 | Both | 692.5 | 2.77 | HRCU-A-CB (Split System: Heat Pump with Remote Outdoor Unit-Air-Source) | N/A
206790184 | Central Heat Pump | BRYANT HEATING AND COOLING SYSTEMS | 284ANV024*0**B* |  |  | CNPV*4221AL*+UI | 88*TA48070C17*** | 23400 |  |  | 20.5 | 10 | 26600 |  |  | 19800 | 74.44% | 2.46 | Both | 487.5 | 1.95 | HRCU-A-CB (Split System: Heat Pump with Remote Outdoor Unit-Air-Source) | No
211388300 | Central Heat Pump | COLEMAN | HMH72B341 |  |  | XAFB36DXXN1+TXV | TM9V060B12MP12 | 33800 |  |  | 17 | 8.5 | 33400 |  |  | 23800 | 71.26% | 2.04 | Both | 705 | 2.82 | HRCU-A-CB (Split System: Heat Pump with Remote Outdoor Unit-Air-Source) | N/A
206790248 | Central Heat Pump | BRYANT HEATING AND COOLING SYSTEMS | 284ANV024*0**B* |  |  | CSPH*3612AL*+UI | 83*CA48060C17*** | 23800 |  |  | 19.5 | 9 | 26600 |  |  | 19700 | 74.06% | 2.5 | Both | 495 | 1.98 | HRCU-A-CB (Split System: Heat Pump with Remote Outdoor Unit-Air-Source) | No
211388098 | Central Heat Pump | COLEMAN | HMH72B341 |  |  | XAHC30CXXN1+TXV | TP9C060B12MP13 | 31800 |  |  | 16.5 | 8.1 | 33000 |  |  | 23200 | 70.3% | 1.96 | Both | 662.5 | 2.65 | HRCU-A-CB (Split System: Heat Pump with Remote Outdoor Unit-Air-Source) | N/A
211398460 | Central Heat Pump | COLEMAN | HMH72B341 |  |  | XAFD48FXXN1+TXV | TM8E100C16MP11 | 33600 |  |  | 17 | 8.5 | 32400 |  |  | 23600 | 72.84% | 2.08 | Both | 700 | 2.8 | HRCU-A-CB (Split System: Heat Pump with Remote Outdoor Unit-Air-Source) | N/A
211398371 | Central Heat Pump | COLEMAN | HMH72B341 |  |  | XAHD48FBCN1 | TM8E100C16MP11 | 32800 |  |  | 16.5 | 8.5 | 31600 |  |  | 23200 | 73.42% | 2.02 | Both | 682.5 | 2.73 | HRCU-A-CB (Split System: Heat Pump with Remote Outdoor Unit-Air-Source) | N/A
214491951 | Central Heat Pump | Liberty Heating & Air Conditioning | ASZS601810A* |  |  | CA*EA2422*4B* | G*VS960805CUA* | 16600 |  |  | 17.5 | 8.5 | 17400 |  |  | 13000 | 74.71% | 2.1 | Both | 345 | 1.38 | HRCU-A-CB (Split System: Heat Pump with Remote Outdoor Unit-Air-Source) | N/A
214491953 | Central Heat Pump | Liberty Heating & Air Conditioning | ASZS601810A* |  |  | CA*EA2422*4B* | G*VM970804CNB* | 16600 |  |  | 17.5 | 8.5 | 17400 |  |  | 13000 | 74.71% | 2.1 | Both | 345 | 1.38 | HRCU-A-CB (Split System: Heat Pump with Remote Outdoor Unit-Air-Source) | N/A
214501049 | Central Heat Pump | Liberty Heating & Air Conditioning | ASZS60241EA* |  |  | CA*EA2422*4B*+MBVK12BP1X00A* |  | 23000 |  |  | 17 | 8.6 | 23000 |  |  | 16100 | 70% | 2 | Both | 480 | 1.92 | HRCU-A-CB (Split System: Heat Pump with Remote Outdoor Unit-Air-Source) | N/A
214501050 | Central Heat Pump | Liberty Heating & Air Conditioning | ASZS60241EA* |  |  | CA*EA2422*4B*+MBVK16CP1X00A* |  | 23000 |  |  | 17 | 8.6 | 23000 |  |  | 16100 | 70% | 2 | Both | 480 | 1.92 | HRCU-A-CB (Split System: Heat Pump with Remote Outdoor Unit-Air-Source) | N/A
212981888 | Central Heat Pump | KEEPRITE | DLCURAH18ABK |  |  | EN(A,D)4X30L17** | *80MSU1002120A* | 17500 |  |  | 16 | 8.1 | 18200 |  |  | 18700 | 102.7% | 2.24 | Both | 365 | 1.46 | HRCU-A-CB (Split System: Heat Pump with Remote Outdoor Unit-Air-Source) | N/A
212985931 | Central Heat Pump | KEEPRITE | DLCURAH18ABK |  |  | EA*4X30L17A* | *96MSN0261410A* | 17500 |  |  | 16 | 8.5 | 18100 |  |  | 18800 | 103.9% | 2.26 | Both | 365 | 1.46 | HRCU-A-CB (Split System: Heat Pump with Remote Outdoor Unit-Air-Source) | N/A
211246015 | Central Heat Pump | CARRIER | 38MURAQ24AB3* |  |  | CNPV*2417AL* | GG96VTAA30040A | 23400 |  |  | 15.5 | 8.5 | 26600 |  |  | 24000 | 90.23% | 1.96 | Both | 487.5 | 1.95 | HRCU-A-CB (Split System: Heat Pump with Remote Outdoor Unit-Air-Source) | N/A
211246016 | Central Heat Pump | CARRIER | 38MURAQ24AB3* |  |  | CNPV*2417AL* | GG96VTAA42060B | 23400 |  |  | 16 | 8.5 | 26600 |  |  | 23800 | 89.47% | 1.96 | Both | 487.5 | 1.95 | HRCU-A-CB (Split System: Heat Pump with Remote Outdoor Unit-Air-Source) | N/A
212976675 | Central Heat Pump | CARRIER | 38MURAQ24AB3* |  |  | CAP**3721AL* | 59TP6C100V21**20 | 24000 |  |  | 17.5 | 8.5 | 25200 |  |  | 21800 | 86.51% | 1.82 | Both | 500 | 2 | HRCU-A-CB (Split System: Heat Pump with Remote Outdoor Unit-Air-Source) | N/A
212973282 | Central Heat Pump | CARRIER | 38MURAQ24AB3* |  |  | CNPV*3621AL* | 59SP6B040V17**12 | 23200 |  |  | 16 | 8.1 | 26200 |  |  | 24800 | 94.66% | 2.06 | Both | 482.5 | 1.93 | HRCU-A-CB (Split System: Heat Pump with Remote Outdoor Unit-Air-Source) | N/A
212977760 | Central Heat Pump | DAY & NIGHT | DLCURAH18ABK |  |  | EA*4X30L14A* | *80MS(N,L)0451412A* | 17600 |  |  | 16.5 | 8.5 | 18100 |  |  | 18700 | 103.3% | 2.24 | Both | 367.5 | 1.47 | HRCU-A-CB (Split System: Heat Pump with Remote Outdoor Unit-Air-Source) | N/A
214389730 | Central Heat Pump | Liberty Heating & Air Conditioning | ASZS60241EA* |  |  | CA*EA3026*4A* | G*VC960403BNB* | 23000 |  |  | 17 | 8.6 | 23000 |  |  | 16100 | 70% | 2 | Both | 480 | 1.92 | HRCU-A-CB (Split System: Heat Pump with Remote Outdoor Unit-Air-Source) | N/A
214389694 | Central Heat Pump | Liberty Heating & Air Conditioning | ASZS60241EA* |  |  | AHVE36CP1400A* |  | 23000 |  |  | 17 | 8.6 | 23000 |  |  | 16100 | 70% | 2 | Both | 480 | 1.92 | HRCU-A-CB (Split System: Heat Pump with Remote Outdoor Unit-Air-Source) | N/A
214501051 | Central Heat Pump | Liberty Heating & Air Conditioning | ASZS60241EA* |  |  | CA*EA3026*4B*+MBVK12BP1X00A* |  | 23000 |  |  | 17 | 8.6 | 23000 |  |  | 16100 | 70% | 2 | Both | 480 | 1.92 | HRCU-A-CB (Split System: Heat Pump with Remote Outdoor Unit-Air-Source) | N/A
206767542 | Central Heat Pump | BRYANT HEATING AND COOLING SYSTEMS | 288BNV025*0**C* |  |  | CAP**3721AL*+UI | 935CA60080C21*** | 24400 |  |  | 17 | 8.5 | 21200 |  |  | 16600 | 78.3% | 2.04 | Both | 507.5 | 2.03 | HRCU-A-CB (Split System: Heat Pump with Remote Outdoor Unit-Air-Source) | N/A
210599892 | Central Heat Pump | TEMPSTAR | TVH825GKA2* |  |  | EA*4X43L21A*+WALLCON | *97CMN0602120A* | 24400 |  |  | 16.5 | 8.1 | 21200 |  |  | 16700 | 78.77% | 2.02 | Both | 507.5 | 2.03 | HRCU-A-CB (Split System: Heat Pump with Remote Outdoor Unit-Air-Source) | N/A
210599893 | Central Heat Pump | TEMPSTAR | TVH825GKA2* |  |  | EA*4X43L21A*+WALLCON | *97CMN0801714A* | 24400 |  |  | 16.5 | 8.1 | 21200 |  |  | 16700 | 78.77% | 2.02 | Both | 507.5 | 2.03 | HRCU-A-CB (Split System: Heat Pump with Remote Outdoor Unit-Air-Source) | N/A
211387591 | Central Heat Pump | COLEMAN | HMH72B341 |  |  | XAHC36DBCN1 | TP9C080C16MP13 | 33400 |  |  | 17 | 8.1 | 33200 |  |  | 23400 | 70.48% | 2.04 | Both | 695 | 2.78 | HRCU-A-CB (Split System: Heat Pump with Remote Outdoor Unit-Air-Source) | N/A
206790204 | Central Heat Pump | BRYANT HEATING AND COOLING SYSTEMS | 284ANV024*0**B* |  |  | CSPH*3612AL*+UI | 88*TA48070C17*** | 23800 |  |  | 19.5 | 9 | 26600 |  |  | 19800 | 74.44% | 2.5 | Both | 495 | 1.98 | HRCU-A-CB (Split System: Heat Pump with Remote Outdoor Unit-Air-Source) | No
206790235 | Central Heat Pump | BRYANT HEATING AND COOLING SYSTEMS | 284ANV024*0**B* |  |  | CAP**3617AL*+UI | 83*CA36040C17*** | 23400 |  |  | 20.5 | 10 | 26600 |  |  | 19800 | 74.44% | 2.42 | Both | 487.5 | 1.95 | HRCU-A-CB (Split System: Heat Pump with Remote Outdoor Unit-Air-Source) | No
211387668 | Central Heat Pump | COLEMAN | HMH72B341 |  |  | XAFC30CXXN1+TXV | TP9C080C16MP13 | 32800 |  |  | 17 | 8.1 | 33400 |  |  | 23400 | 70.06% | 2.04 | Both | 682.5 | 2.73 | HRCU-A-CB (Split System: Heat Pump with Remote Outdoor Unit-Air-Source) | N/A
211388315 | Central Heat Pump | COLEMAN | HMH72B341 |  |  | XAFB36DXXN1+TXV | TP9C060B12MP13 | 33800 |  |  | 17 | 8.5 | 33400 |  |  | 23800 | 71.26% | 2.04 | Both | 705 | 2.82 | HRCU-A-CB (Split System: Heat Pump with Remote Outdoor Unit-Air-Source) | N/A
206790208 | Central Heat Pump | BRYANT HEATING AND COOLING SYSTEMS | 284ANV024*0**B* |  |  | CSPH*3612AL*+UI | 986TC42060C17*** | 23600 |  |  | 19 | 9 | 26600 |  |  | 19900 | 74.81% | 2.46 | Both | 492.5 | 1.97 | HRCU-A-CB (Split System: Heat Pump with Remote Outdoor Unit-Air-Source) | Both
212978332 | Central Heat Pump | CARRIER | 38MURAQ18AB3* |  |  | CNPV*3014AL* | 58S(B,C)*B070M14**12 | 17400 |  |  | 16.5 | 8.1 | 18000 |  |  | 18700 | 103.9% | 2.26 | Both | 362.5 | 1.45 | HRCU-A-CB (Split System: Heat Pump with Remote Outdoor Unit-Air-Source) | N/A
212983676 | Central Heat Pump | CARRIER | 38MURAQ18AB3* |  |  | CAP**3017AL* | 59SC2E060M14**12 | 17400 |  |  | 16.5 | 8.5 | 18000 |  |  | 18900 | 105% | 2.28 | Both | 362.5 | 1.45 | HRCU-A-CB (Split System: Heat Pump with Remote Outdoor Unit-Air-Source) | N/A
212973332 | Central Heat Pump | CARRIER | 38MURAQ18AB3* |  |  | CAP**3014AL* | 59SP6B060V14**12 | 17400 |  |  | 16.5 | 8.5 | 18000 |  |  | 18900 | 105% | 2.28 | Both | 362.5 | 1.45 | HRCU-A-CB (Split System: Heat Pump with Remote Outdoor Unit-Air-Source) | N/A
214398106 | Central Heat Pump | LUXAIRE | HH836E2S11 |  |  | CTF36C5CDS1+JMC16C2SN1 |  | 34800 |  |  | 19 | 8.5 | 32200 |  |  | 25400 | 78.88% | 2 | Both | 725 | 2.9 | HRCU-A-CB (Split System: Heat Pump with Remote Outdoor Unit-Air-Source) | Both
211387831 | Central Heat Pump | COLEMAN | HMH72B341 |  |  | XAFC36DBCN1 | TP9C080B12MP13 | 34000 |  |  | 17 | 8.1 | 34000 |  |  | 24400 | 71.76% | 2.06 | Both | 707.5 | 2.83 | HRCU-A-CB (Split System: Heat Pump with Remote Outdoor Unit-Air-Source) | N/A
214398099 | Central Heat Pump | LUXAIRE | HH836E2S11 |  |  | CTM36B5CDS1 | LP9C060B12MP13 | 32600 |  |  | 17 | 8.5 | 30600 |  |  | 25200 | 82.35% | 2 | Both | 680 | 2.72 | HRCU-A-CB (Split System: Heat Pump with Remote Outdoor Unit-Air-Source) | N/A
211388117 | Central Heat Pump | COLEMAN | HMH72B341 |  |  | XAHB36DXXN1+TXV | TM9V060B12MP12 | 32800 |  |  | 17 | 8.1 | 33000 |  |  | 23400 | 70.91% | 1.98 | Both | 682.5 | 2.73 | HRCU-A-CB (Split System: Heat Pump with Remote Outdoor Unit-Air-Source) | N/A
211397468 | Central Heat Pump | COLEMAN | HMH72B341 |  |  | XAHC48FBCN1 | TMLV100C16MP12 | 33600 |  |  | 16.5 | 8.5 | 32400 |  |  | 23800 | 73.46% | 2.06 | Both | 700 | 2.8 | HRCU-A-CB (Split System: Heat Pump with Remote Outdoor Unit-Air-Source) | N/A
211387631 | Central Heat Pump | COLEMAN | HMH72B341 |  |  | XAFC36DXXN1+TXV | TP9C080C16MP13 | 34000 |  |  | 17.5 | 8.1 | 33800 |  |  | 23800 | 70.41% | 2.08 | Both | 707.5 | 2.83 | HRCU-A-CB (Split System: Heat Pump with Remote Outdoor Unit-Air-Source) | N/A
211388032 | Central Heat Pump | COLEMAN | HMH72B341 |  |  | XAHC36DXXN1+TXV | TP9C060B12MP13 | 33200 |  |  | 17 | 8.1 | 33400 |  |  | 23800 | 71.26% | 2 | Both | 692.5 | 2.77 | HRCU-A-CB (Split System: Heat Pump with Remote Outdoor Unit-Air-Source) | N/A
211398344 | Central Heat Pump | COLEMAN | HMH72B341 |  |  | XAHD48FXXN1+TXV | TM8E100C16MP11 | 32800 |  |  | 16.5 | 8.5 | 31600 |  |  | 23200 | 73.42% | 2.02 | Both | 682.5 | 2.73 | HRCU-A-CB (Split System: Heat Pump with Remote Outdoor Unit-Air-Source) | N/A
210693375 | Central Heat Pump | Liberty Heating & Air Conditioning | ASZV903610A* |  |  | CHPF3743C6B*+TXV | G*VM970603BNB* | 33400 |  |  | 18 | 8.2 | 34000 |  |  | 24400 | 71.76% | 1.8 | Both | 695 | 2.78 | HRCU-A-CB (Split System: Heat Pump with Remote Outdoor Unit-Air-Source) | N/A
211228441 | Central Heat Pump | KEEPRITE | DLCURAH36ABK |  |  | EA*4X43L21A* | *92ESN0601714A* | 36400 |  |  | 16 | 8.5 | 38500 |  |  | 34800 | 90.39% | 2.08 | Both | 757.5 | 3.03 | HRCU-A-CB (Split System: Heat Pump with Remote Outdoor Unit-Air-Source) | N/A
210693393 | Central Heat Pump | Liberty Heating & Air Conditioning | ASZV903610A* |  |  | CSCF3642N6D*+TXV | G*VC961005CNB* | 33800 |  |  | 18.5 | 8.2 | 34000 |  |  | 24400 | 71.76% | 1.8 | Both | 705 | 2.82 | HRCU-A-CB (Split System: Heat Pump with Remote Outdoor Unit-Air-Source) | N/A
211230495 | Central Heat Pump | KEEPRITE | DLCURAH36ABK |  |  | EN(A,D)4X48L24** | *80ES(N,L)1552420A* | 37200 |  |  | 16 | 8.1 | 39500 |  |  | 35000 | 88.61% | 2.08 | Both | 775 | 3.1 | HRCU-A-CB (Split System: Heat Pump with Remote Outdoor Unit-Air-Source) | N/A
211227337 | Central Heat Pump | KEEPRITE | DLCURAH36ABK |  |  | EA*4X42L21A* | *80ES(N,L)0901714A* | 36000 |  |  | 15.5 | 8.1 | 39500 |  |  | 35200 | 89.11% | 1.9 | Both | 750 | 3 | HRCU-A-CB (Split System: Heat Pump with Remote Outdoor Unit-Air-Source) | N/A
212977259 | Central Heat Pump | KEEPRITE | DLCURAH36ABK |  |  | EA*4X48L24A* | *96VTN1202422B* | 35600 |  |  | 16.5 | 8.5 | 37800 |  |  | 34600 | 91.53% | 2.02 | Both | 742.5 | 2.97 | HRCU-A-CB (Split System: Heat Pump with Remote Outdoor Unit-Air-Source) | N/A
211387680 | Central Heat Pump | COLEMAN | HMH72B341 |  |  | XAHC36DXXN1+TXV | TM9V080B12MP12 | 33200 |  |  | 17 | 8.1 | 33200 |  |  | 23400 | 70.48% | 2.02 | Both | 692.5 | 2.77 | HRCU-A-CB (Split System: Heat Pump with Remote Outdoor Unit-Air-Source) | N/A
211387748 | Central Heat Pump | COLEMAN | HMH72B341 |  |  | XAHB36DXXN1+TXV | TP9C080B12MP13 | 33200 |  |  | 16.5 | 8.1 | 33400 |  |  | 23600 | 70.66% | 2 | Both | 692.5 | 2.77 | HRCU-A-CB (Split System: Heat Pump with Remote Outdoor Unit-Air-Source) | N/A
206790238 | Central Heat Pump | BRYANT HEATING AND COOLING SYSTEMS | 284ANV024*0**B* |  |  | CAP**3621AL*+UI | 83*CA48060C17*** | 23400 |  |  | 20.5 | 10 | 26600 |  |  | 19800 | 74.44% | 2.44 | Both | 487.5 | 1.95 | HRCU-A-CB (Split System: Heat Pump with Remote Outdoor Unit-Air-Source) | No
211398400 | Central Heat Pump | COLEMAN | HMH72B341 |  |  | XAHC48FXXN1+TXV | TM8E100C16MP11 | 33000 |  |  | 17 | 8.5 | 31800 |  |  | 23200 | 72.96% | 2.04 | Both | 687.5 | 2.75 | HRCU-A-CB (Split System: Heat Pump with Remote Outdoor Unit-Air-Source) | N/A
211387865 | Central Heat Pump | COLEMAN | HMH72B341 |  |  | XAFC30CXXN1+TXV | CP9C080B12MP13 | 32800 |  |  | 17 | 8.1 | 33600 |  |  | 23600 | 70.24% | 2.02 | Both | 682.5 | 2.73 | HRCU-A-CB (Split System: Heat Pump with Remote Outdoor Unit-Air-Source) | N/A
211398234 | Central Heat Pump | COLEMAN | HMH72B341 |  |  | XAFD48FBCN1 | TM8E120C16MP11 | 33600 |  |  | 17 | 8.5 | 32400 |  |  | 23600 | 72.84% | 2.08 | Both | 700 | 2.8 | HRCU-A-CB (Split System: Heat Pump with Remote Outdoor Unit-Air-Source) | N/A
212980978 | Central Heat Pump | KEEPRITE | DLCURAH30ABK |  |  | EN(A,D,W)4X42L21** | *80MS(N,L)1102120A* | 30200 |  |  | 15.2 | 8.1 | 34400 |  |  | 27600 | 80.23% | 1.8 | Both | 630 | 2.52 | HRCU-A-CB (Split System: Heat Pump with Remote Outdoor Unit-Air-Source) | N/A
212984987 | Central Heat Pump | KEEPRITE | DLCURAH30ABK |  |  | EA*4X42L21A* | *92MSN0802120A* | 30000 |  |  | 15.2 | 8.1 | 34200 |  |  | 27600 | 80.7% | 1.8 | Both | 625 | 2.5 | HRCU-A-CB (Split System: Heat Pump with Remote Outdoor Unit-Air-Source) | N/A
212980208 | Central Heat Pump | KEEPRITE | DLCURAH30ABK |  |  | EA*4X42L21A* | *80MS(N,L)0902116A* | 29600 |  |  | 15.2 | 8.1 | 33800 |  |  | 27600 | 81.66% | 1.78 | Both | 617.5 | 2.47 | HRCU-A-CB (Split System: Heat Pump with Remote Outdoor Unit-Air-Source) | N/A
212980954 | Central Heat Pump | KEEPRITE | DLCURAH30ABK |  |  | EA*4X43L21A* | *80MS(N,L)1102120A* | 31000 |  |  | 15.2 | 8.5 | 33600 |  |  | 26200 | 77.98% | 1.88 | Both | 645 | 2.58 | HRCU-A-CB (Split System: Heat Pump with Remote Outdoor Unit-Air-Source) | N/A
212980186 | Central Heat Pump | KEEPRITE | DLCURAH30ABK |  |  | EA*4X36L21A* | *80MS(N,L)0902116A* | 29400 |  |  | 15.2 | 8.1 | 34000 |  |  | 28000 | 82.35% | 1.76 | Both | 612.5 | 2.45 | HRCU-A-CB (Split System: Heat Pump with Remote Outdoor Unit-Air-Source) | N/A
212981592 | Central Heat Pump | CARRIER | 38MURAQ30AB3* |  |  | CAP**3721AL* | 58SU*B040M17**12 | 30400 |  |  | 15.2 | 8.1 | 33400 |  |  | 26200 | 78.44% | 1.86 | Both | 632.5 | 2.53 | HRCU-A-CB (Split System: Heat Pump with Remote Outdoor Unit-Air-Source) | N/A
212980697 | Central Heat Pump | CARRIER | 38MURAQ30AB3* |  |  | CAP**4224AL* | 58S(B,C)*B090M24**20 | 30200 |  |  | 15.2 | 8.1 | 34400 |  |  | 27400 | 79.65% | 1.8 | Both | 630 | 2.52 | HRCU-A-CB (Split System: Heat Pump with Remote Outdoor Unit-Air-Source) | N/A
211713043 | Central Heat Pump | DAY & NIGHT | DLCURAH30ABK |  |  | EA*4X43L21A* | *96VTN1002122A* | 30600 |  |  | 15.2 | 8.1 | 33000 |  |  | 26000 | 78.79% | 1.84 | Both | 637.5 | 2.55 | HRCU-A-CB (Split System: Heat Pump with Remote Outdoor Unit-Air-Source) | N/A
212978246 | Central Heat Pump | CARRIER | 38MURAQ18AB3* |  |  | CAP**2417AL* | 58S(B,C)*B070M14**12 | 17600 |  |  | 16.5 | 8.5 | 18500 |  |  | 19400 | 104.9% | 2.34 | Both | 367.5 | 1.47 | HRCU-A-CB (Split System: Heat Pump with Remote Outdoor Unit-Air-Source) | N/A
212980001 | Central Heat Pump | CARRIER | 38MURAQ18AB3* |  |  | CNPV*3017AL* | 58S(B,C)*B090M17**14 | 17700 |  |  | 16.5 | 8.1 | 18300 |  |  | 18600 | 101.6% | 2.24 | Both | 370 | 1.48 | HRCU-A-CB (Split System: Heat Pump with Remote Outdoor Unit-Air-Source) | N/A
212983626 | Central Heat Pump | CARRIER | 38MURAQ18AB3* |  |  | CAP**1917AL* | 59SC2E060M14**12 | 17700 |  |  | 16.5 | 8.1 | 17700 |  |  | 17900 | 101.1% | 2.16 | Both | 370 | 1.48 | HRCU-A-CB (Split System: Heat Pump with Remote Outdoor Unit-Air-Source) | N/A
212975067 | Central Heat Pump | CARRIER | 38MURAQ18AB3* |  |  | CAP**1917AL* | 59TP6C040V17**12 | 17700 |  |  | 16 | 8.1 | 17800 |  |  | 17900 | 100.6% | 2.16 | Both | 370 | 1.48 | HRCU-A-CB (Split System: Heat Pump with Remote Outdoor Unit-Air-Source) | N/A
212978258 | Central Heat Pump | CARRIER | 38MURAQ18AB3* |  |  | CAP**2517AL* | 58S(B,C)*B070M14**12 | 18200 |  |  | 17 | 8.5 | 18000 |  |  | 17600 | 97.78% | 2.14 | Both | 380 | 1.52 | HRCU-A-CB (Split System: Heat Pump with Remote Outdoor Unit-Air-Source) | N/A
212983656 | Central Heat Pump | CARRIER | 38MURAQ18AB3* |  |  | CAP**2517AL* | 59SC2E060M14**12 | 17700 |  |  | 16.5 | 8.1 | 17700 |  |  | 17800 | 100.6% | 2.14 | Both | 370 | 1.48 | HRCU-A-CB (Split System: Heat Pump with Remote Outdoor Unit-Air-Source) | N/A
213772921 | Central Heat Pump | DAY & NIGHT | CVH825GKA3* |  |  | EA*4X30L17A*+WALLCON | *96CTN0601714B* | 23400 |  |  | 16 | 8.1 | 21600 |  |  | 16800 | 77.78% | 1.9 | Both | 487.5 | 1.95 | HRCU-A-CB (Split System: Heat Pump with Remote Outdoor Unit-Air-Source) | N/A
213772891 | Central Heat Pump | DAY & NIGHT | CVH825GKA3* |  |  | EA*4X30L17A*+WALLCON | *97CMN0601714B* | 23200 |  |  | 16 | 8.1 | 21600 |  |  | 16800 | 77.78% | 1.9 | Both | 482.5 | 1.93 | HRCU-A-CB (Split System: Heat Pump with Remote Outdoor Unit-Air-Source) | N/A
212973299 | Central Heat Pump | KEEPRITE | DLCURAH18ABK |  |  | EA*4X19L17A* | *96VSN0601412B* | 17700 |  |  | 16.5 | 8.1 | 17700 |  |  | 17900 | 101.1% | 2.16 | Both | 370 | 1.48 | HRCU-A-CB (Split System: Heat Pump with Remote Outdoor Unit-Air-Source) | N/A
212983644 | Central Heat Pump | KEEPRITE | DLCURAH18ABK |  |  | EA*4X24L14A* | *92MSN0601412A* | 17500 |  |  | 16 | 8.5 | 18500 |  |  | 19400 | 104.9% | 2.34 | Both | 365 | 1.46 | HRCU-A-CB (Split System: Heat Pump with Remote Outdoor Unit-Air-Source) | N/A
211245998 | Central Heat Pump | CARRIER | 38MURAQ24AB3* |  |  | CAP**3017AL* | GG96VTAA48080B | 24200 |  |  | 16.5 | 8.5 | 26400 |  |  | 23000 | 87.12% | 1.9 | Both | 505 | 2.02 | HRCU-A-CB (Split System: Heat Pump with Remote Outdoor Unit-Air-Source) | N/A
212978292 | Central Heat Pump | KEEPRITE | DLCURAH18ABK |  |  | EA*4X30L17A* | *80MS(N,L)0701412A* | 17400 |  |  | 16.5 | 8.5 | 17900 |  |  | 18700 | 104.5% | 2.24 | Both | 362.5 | 1.45 | HRCU-A-CB (Split System: Heat Pump with Remote Outdoor Unit-Air-Source) | N/A
212973369 | Central Heat Pump | KEEPRITE | DLCURAH18ABK |  |  | EN(A,D)4X24L14** | *96VSN0601412B* | 17500 |  |  | 16 | 8.5 | 18500 |  |  | 19200 | 103.8% | 2.3 | Both | 365 | 1.46 | HRCU-A-CB (Split System: Heat Pump with Remote Outdoor Unit-Air-Source) | N/A
212984765 | Central Heat Pump | KEEPRITE | DLCURAH18ABK |  |  | EN(A,D)4X30L17** | *92MSN0801716A* | 17400 |  |  | 16.5 | 8.1 | 17900 |  |  | 18600 | 103.9% | 2.24 | Both | 362.5 | 1.45 | HRCU-A-CB (Split System: Heat Pump with Remote Outdoor Unit-Air-Source) | N/A
211245992 | Central Heat Pump | CARRIER | 38MURAQ24AB3* |  |  | CAP**2417AL* | GG96VTAA30040A | 23400 |  |  | 15.5 | 8.5 | 26800 |  |  | 24800 | 92.54% | 2.04 | Both | 487.5 | 1.95 | HRCU-A-CB (Split System: Heat Pump with Remote Outdoor Unit-Air-Source) | N/A
212976663 | Central Heat Pump | CARRIER | 38MURAQ24AB3* |  |  | CAP**3621AL* | GG96VTAB60100C** | 23600 |  |  | 17.5 | 8.5 | 26200 |  |  | 23800 | 90.84% | 1.98 | Both | 492.5 | 1.97 | HRCU-A-CB (Split System: Heat Pump with Remote Outdoor Unit-Air-Source) | N/A
214398172 | Central Heat Pump | LUXAIRE | HH836E2S11 |  |  | CTM36C5CDS1 | TM8E100C16MP11 | 33400 |  |  | 18 | 8.5 | 31200 |  |  | 25200 | 80.77% | 2 | Both | 695 | 2.78 | HRCU-A-CB (Split System: Heat Pump with Remote Outdoor Unit-Air-Source) | Yes
211387740 | Central Heat Pump | COLEMAN | HMH72B341 |  |  | XAHB36DXXN1+TXV | TM9V080B12MP12 | 33200 |  |  | 16.5 | 8.1 | 33400 |  |  | 23600 | 70.66% | 2 | Both | 692.5 | 2.77 | HRCU-A-CB (Split System: Heat Pump with Remote Outdoor Unit-Air-Source) | N/A
211391291 | Central Heat Pump | COLEMAN | HMH72B341 |  |  | XAHC30CXXN1+TXV | TMLE120C16MP11 | 32400 |  |  | 17.5 | 8.1 | 32400 |  |  | 22800 | 70.37% | 2 | Both | 675 | 2.7 | HRCU-A-CB (Split System: Heat Pump with Remote Outdoor Unit-Air-Source) | N/A
211387622 | Central Heat Pump | COLEMAN | HMH72B341 |  |  | XAFC36DXXN1+TXV | TM9V080C16MP12 | 34000 |  |  | 17.5 | 8.1 | 33800 |  |  | 23800 | 70.41% | 2.08 | Both | 707.5 | 2.83 | HRCU-A-CB (Split System: Heat Pump with Remote Outdoor Unit-Air-Source) | N/A
214398165 | Central Heat Pump | LUXAIRE | HH836E2S11 |  |  | CTM36C5CDS1 | TP9C100C16MP13 | 33400 |  |  | 18 | 8.5 | 31000 |  |  | 25200 | 81.29% | 2 | Both | 695 | 2.78 | HRCU-A-CB (Split System: Heat Pump with Remote Outdoor Unit-Air-Source) | N/A
211387522 | Central Heat Pump | COLEMAN | HMH72B341 |  |  | XAFC36DXXN1+TXV | CP9C100C16MP13 | 34000 |  |  | 17.5 | 8.5 | 34000 |  |  | 24000 | 70.59% | 2.1 | Both | 707.5 | 2.83 | HRCU-A-CB (Split System: Heat Pump with Remote Outdoor Unit-Air-Source) | N/A
211387728 | Central Heat Pump | COLEMAN | HMH72B341 |  |  | XAHC30CXXN1+TXV | TP9C080B12MP13 | 32000 |  |  | 16.5 | 8.1 | 33000 |  |  | 23200 | 70.3% | 1.98 | Both | 667.5 | 2.67 | HRCU-A-CB (Split System: Heat Pump with Remote Outdoor Unit-Air-Source) | N/A
214626142 | Central Heat Pump | LENNOX | SL25XPV-036-230A** |  |  | CK40DT-50/60C-0*+TDR | SLP99DF110XV60C* | 34200 |  |  | 21 | 9.3 | 36000 |  |  | 29000 | 80.56% | 1.86 | Both | 712.5 | 2.85 | HRCU-A-CB (Split System: Heat Pump with Remote Outdoor Unit-Air-Source) | Yes
214626176 | Central Heat Pump | LENNOX | SL25XPV-036-230A** |  |  | CK40CT-48C-0*+TDR | EL297UH110XV60C* | 34000 |  |  | 21.2 | 8.8 | 35600 |  |  | 27400 | 76.97% | 1.82 | Both | 707.5 | 2.83 | HRCU-A-CB (Split System: Heat Pump with Remote Outdoor Unit-Air-Source) | Yes
214626106 | Central Heat Pump | LENNOX | SL25XPV-036-230A** |  |  | CK40HT-48B-0*+TDR | SL280UH090V36B* | 34000 |  |  | 22.2 | 8.8 | 34400 |  |  | 26000 | 75.58% | 1.84 | Both | 707.5 | 2.83 | HRCU-A-CB (Split System: Heat Pump with Remote Outdoor Unit-Air-Source) | Yes
211389601 | Central Heat Pump | COLEMAN | HMH72B341 |  |  | XAHC36DXXN1+TXV | TM8Y080B12MP11 | 33200 |  |  | 17.5 | 8.1 | 32800 |  |  | 23200 | 70.73% | 2.02 | Both | 692.5 | 2.77 | HRCU-A-CB (Split System: Heat Pump with Remote Outdoor Unit-Air-Source) | N/A
211389631 | Central Heat Pump | COLEMAN | HMH72B341 |  |  | XAHC30CXXN1+TXV | TM8Y080B12MP11 | 32000 |  |  | 17.5 | 8.1 | 32400 |  |  | 22800 | 70.37% | 1.98 | Both | 667.5 | 2.67 | HRCU-A-CB (Split System: Heat Pump with Remote Outdoor Unit-Air-Source) | N/A
211392631 | Central Heat Pump | COLEMAN | HMH72B341 |  |  | XAFB36DBCN1 | TM8E060A12MP11 | 34000 |  |  | 18 | 8.1 | 33800 |  |  | 23800 | 70.41% | 2.06 | Both | 707.5 | 2.83 | HRCU-A-CB (Split System: Heat Pump with Remote Outdoor Unit-Air-Source) | N/A
214398153 | Central Heat Pump | LUXAIRE | HH836E2S11 |  |  | CTM36C5CDS1 | TP9C080C16MP13 | 33400 |  |  | 17 | 8.5 | 31400 |  |  | 25400 | 80.89% | 2 | Both | 695 | 2.78 | HRCU-A-CB (Split System: Heat Pump with Remote Outdoor Unit-Air-Source) | N/A
214398170 | Central Heat Pump | LUXAIRE | HH836E2S11 |  |  | CTM36C5CDS1 | LP9C100C16MP13 | 33400 |  |  | 18 | 8.5 | 31000 |  |  | 25200 | 81.29% | 2 | Both | 695 | 2.78 | HRCU-A-CB (Split System: Heat Pump with Remote Outdoor Unit-Air-Source) | N/A
211392767 | Central Heat Pump | COLEMAN | HMH72B341 |  |  | XAHB36DBCN1 | TM8E040A12MP11 | 33200 |  |  | 17.5 | 8.1 | 33000 |  |  | 23200 | 70.3% | 2.02 | Both | 692.5 | 2.77 | HRCU-A-CB (Split System: Heat Pump with Remote Outdoor Unit-Air-Source) | N/A
206790244 | Central Heat Pump | BRYANT HEATING AND COOLING SYSTEMS | 284ANV024*0**B* |  |  | CNPV*3621AL*+UI | 83*CA48060C17*** | 23200 |  |  | 20.5 | 10 | 26800 |  |  | 19900 | 74.25% | 2.4 | Both | 482.5 | 1.93 | HRCU-A-CB (Split System: Heat Pump with Remote Outdoor Unit-Air-Source) | No
206790261 | Central Heat Pump | BRYANT HEATING AND COOLING SYSTEMS | 284ANV024*0**B* |  |  | CSPH*3612AL*+UI | 935CA66100C21*** | 23800 |  |  | 19.5 | 9.5 | 26600 |  |  | 19700 | 74.06% | 2.52 | Both | 495 | 1.98 | HRCU-A-CB (Split System: Heat Pump with Remote Outdoor Unit-Air-Source) | No
212974199 | Central Heat Pump | KEEPRITE | DLCURAH36ABK |  |  | EA*4X48L24A* | *96VSN0802120B* | 35400 |  |  | 16.5 | 8.1 | 37800 |  |  | 34600 | 91.53% | 2 | Both | 737.5 | 2.95 | HRCU-A-CB (Split System: Heat Pump with Remote Outdoor Unit-Air-Source) | N/A
210693315 | Central Heat Pump | Liberty Heating & Air Conditioning | ASZV903610A* |  |  | CA*F3137*6A*+TXV | G*VC960403BNB* | 33600 |  |  | 18 | 8.2 | 34000 |  |  | 24400 | 71.76% | 1.8 | Both | 700 | 2.8 | HRCU-A-CB (Split System: Heat Pump with Remote Outdoor Unit-Air-Source) | N/A
210693324 | Central Heat Pump | Liberty Heating & Air Conditioning | ASZV903610A* |  |  | CA*F3743*6D*+TXV | G*VC800804C*A* | 33600 |  |  | 19 | 8.2 | 34000 |  |  | 24400 | 71.76% | 1.8 | Both | 700 | 2.8 | HRCU-A-CB (Split System: Heat Pump with Remote Outdoor Unit-Air-Source) | N/A
210693325 | Central Heat Pump | Liberty Heating & Air Conditioning | ASZV903610A* |  |  | CA*F3743*6D*+TXV | G*VS800805CUA* | 33600 |  |  | 19 | 8.2 | 34000 |  |  | 24400 | 71.76% | 1.8 | Both | 700 | 2.8 | HRCU-A-CB (Split System: Heat Pump with Remote Outdoor Unit-Air-Source) | N/A
211229394 | Central Heat Pump | KEEPRITE | DLCURAH36ABK |  |  | EA*4X48L24A* | *80ESU1002120A* | 36000 |  |  | 16 | 8.5 | 38500 |  |  | 34600 | 89.87% | 2.06 | Both | 750 | 3 | HRCU-A-CB (Split System: Heat Pump with Remote Outdoor Unit-Air-Source) | N/A
211229476 | Central Heat Pump | KEEPRITE | DLCURAH36ABK |  |  | EA*4X48L24A* | *92ESN1202420A* | 36200 |  |  | 16 | 8.5 | 38500 |  |  | 34600 | 89.87% | 2.08 | Both | 755 | 3.02 | HRCU-A-CB (Split System: Heat Pump with Remote Outdoor Unit-Air-Source) | N/A
210693316 | Central Heat Pump | Liberty Heating & Air Conditioning | ASZV903610A* |  |  | CA*F3137*6A*+TXV | G*VS960603BUA* | 33600 |  |  | 18.5 | 8.2 | 34000 |  |  | 24400 | 71.76% | 1.8 | Both | 700 | 2.8 | HRCU-A-CB (Split System: Heat Pump with Remote Outdoor Unit-Air-Source) | N/A
210693333 | Central Heat Pump | Liberty Heating & Air Conditioning | ASZV903610A* |  |  | CA*F3743*6D*+TXV | G*VS960805CUA* | 33600 |  |  | 18.5 | 8.2 | 34000 |  |  | 24400 | 71.76% | 1.8 | Both | 700 | 2.8 | HRCU-A-CB (Split System: Heat Pump with Remote Outdoor Unit-Air-Source) | N/A
211387809 | Central Heat Pump | COLEMAN | HMH72B341 |  |  | XAFC36DXXN1+TXV | TP9C080B12MP13 | 34000 |  |  | 17 | 8.1 | 34000 |  |  | 24400 | 71.76% | 2.06 | Both | 707.5 | 2.83 | HRCU-A-CB (Split System: Heat Pump with Remote Outdoor Unit-Air-Source) | N/A
211387509 | Central Heat Pump | COLEMAN | HMH72B341 |  |  | XAFC36DXXN1+TXV | TP9C100C16MP13 | 34000 |  |  | 17.5 | 8.5 | 34000 |  |  | 24000 | 70.59% | 2.1 | Both | 707.5 | 2.83 | HRCU-A-CB (Split System: Heat Pump with Remote Outdoor Unit-Air-Source) | N/A
211392812 | Central Heat Pump | COLEMAN | HMH72B341 |  |  | XAHB30CXXN1+TXV | TMLE040A12MP11 | 32000 |  |  | 17.5 | 8.1 | 31800 |  |  | 23000 | 72.33% | 1.98 | Both | 667.5 | 2.67 | HRCU-A-CB (Split System: Heat Pump with Remote Outdoor Unit-Air-Source) | N/A
211392646 | Central Heat Pump | COLEMAN | HMH72B341 |  |  | XAUB36DXXN1+TXV | TM8E060A12MP11 | 34000 |  |  | 18 | 8.1 | 33800 |  |  | 23800 | 70.41% | 2.06 | Both | 707.5 | 2.83 | HRCU-A-CB (Split System: Heat Pump with Remote Outdoor Unit-Air-Source) | N/A
214398101 | Central Heat Pump | LUXAIRE | HH836E2S11 |  |  | CTF36C5CDS1+JMET12CS2N1 |  | 34400 |  |  | 19 | 8.5 | 31800 |  |  | 25400 | 79.87% | 2 | Both | 717.5 | 2.87 | HRCU-A-CB (Split System: Heat Pump with Remote Outdoor Unit-Air-Source) | Both
211387852 | Central Heat Pump | COLEMAN | HMH72B341 |  |  | XAFC30CXXN1+TXV | TP9C080B12MP13 | 32800 |  |  | 17 | 8.1 | 33600 |  |  | 23600 | 70.24% | 2.02 | Both | 682.5 | 2.73 | HRCU-A-CB (Split System: Heat Pump with Remote Outdoor Unit-Air-Source) | N/A
210693350 | Central Heat Pump | Liberty Heating & Air Conditioning | ASZV903610A* |  |  | CHPF3642C6C*+TXV | G*VS960603BUA* | 33400 |  |  | 18 | 8.2 | 34000 |  |  | 24400 | 71.76% | 1.8 | Both | 695 | 2.78 | HRCU-A-CB (Split System: Heat Pump with Remote Outdoor Unit-Air-Source) | N/A
210693351 | Central Heat Pump | Liberty Heating & Air Conditioning | ASZV903610A* |  |  | CHPF3642C6C*+TXV | G*VC960603BNB* | 33400 |  |  | 18 | 8.2 | 34000 |  |  | 24400 | 71.76% | 1.8 | Both | 695 | 2.78 | HRCU-A-CB (Split System: Heat Pump with Remote Outdoor Unit-Air-Source) | N/A
212984947 | Central Heat Pump | KEEPRITE | DLCURAH36ABK |  |  | EA*4X48L21A* | *92MSN0802120A* | 35600 |  |  | 16.5 | 8.5 | 37800 |  |  | 34600 | 91.53% | 2.02 | Both | 742.5 | 2.97 | HRCU-A-CB (Split System: Heat Pump with Remote Outdoor Unit-Air-Source) | N/A
211228967 | Central Heat Pump | KEEPRITE | DLCURAH36ABK |  |  | EA*4X48L21A* | *92ESN0601714A* | 36000 |  |  | 16 | 8.5 | 38500 |  |  | 34600 | 89.87% | 2.06 | Both | 750 | 3 | HRCU-A-CB (Split System: Heat Pump with Remote Outdoor Unit-Air-Source) | N/A
211229337 | Central Heat Pump | KEEPRITE | DLCURAH36ABK |  |  | EA*4X48L24A* | *80ES(N,L)1552420A* | 37000 |  |  | 16 | 8.5 | 38500 |  |  | 34800 | 90.39% | 2.12 | Both | 770 | 3.08 | HRCU-A-CB (Split System: Heat Pump with Remote Outdoor Unit-Air-Source) | N/A
212983877 | Central Heat Pump | KEEPRITE | DLCURAH36ABK |  |  | EA*4X48L21A* | *92MSN0601714A* | 35600 |  |  | 16 | 8.5 | 37800 |  |  | 34800 | 92.06% | 2.02 | Both | 742.5 | 2.97 | HRCU-A-CB (Split System: Heat Pump with Remote Outdoor Unit-Air-Source) | N/A
210693317 | Central Heat Pump | Liberty Heating & Air Conditioning | ASZV903610A* |  |  | CA*F3137*6A*+TXV | G*VC960603BNB* | 33600 |  |  | 18 | 8.2 | 34000 |  |  | 24400 | 71.76% | 1.8 | Both | 700 | 2.8 | HRCU-A-CB (Split System: Heat Pump with Remote Outdoor Unit-Air-Source) | N/A
211387921 | Central Heat Pump | COLEMAN | HMH72B341 |  |  | XAUB36DXXN1+TXV | TM9V080B12MP12 | 33600 |  |  | 17.5 | 8.5 | 33400 |  |  | 23400 | 70.06% | 2.04 | Both | 700 | 2.8 | HRCU-A-CB (Split System: Heat Pump with Remote Outdoor Unit-Air-Source) | N/A
211389908 | Central Heat Pump | COLEMAN | HMH72B341 |  |  | XAHC36DXXN1+TXV | TM8V100C16MP12 | 34000 |  |  | 17 | 8.1 | 34000 |  |  | 24600 | 72.35% | 2.08 | Both | 707.5 | 2.83 | HRCU-A-CB (Split System: Heat Pump with Remote Outdoor Unit-Air-Source) | N/A
211387323 | Central Heat Pump | COLEMAN | HMH72B341 |  |  | XAFC36DXXN1+TXV | CP9C100C20MP13 | 34000 |  |  | 17.5 | 8.1 | 34000 |  |  | 24800 | 72.94% | 2.12 | Both | 707.5 | 2.83 | HRCU-A-CB (Split System: Heat Pump with Remote Outdoor Unit-Air-Source) | N/A
211387380 | Central Heat Pump | COLEMAN | HMH72B341 |  |  | XAFC30CXXN1+TXV | TP9C100C20MP13 | 33400 |  |  | 17.5 | 8.1 | 33600 |  |  | 23600 | 70.24% | 2.06 | Both | 695 | 2.78 | HRCU-A-CB (Split System: Heat Pump with Remote Outdoor Unit-Air-Source) | N/A
211387396 | Central Heat Pump | COLEMAN | HMH72B341 |  |  | XAFC30CXXN1+TXV | CP9C100C20MP13 | 33400 |  |  | 17.5 | 8.1 | 33600 |  |  | 23600 | 70.24% | 2.06 | Both | 695 | 2.78 | HRCU-A-CB (Split System: Heat Pump with Remote Outdoor Unit-Air-Source) | N/A
211393012 | Central Heat Pump | COLEMAN | HMH72B341 |  |  | XAFC36DXXN1+TXV | TL9E100C20UH11 | 34000 |  |  | 17 | 8.5 | 34000 |  |  | 25000 | 73.53% | 2.12 | Both | 707.5 | 2.83 | HRCU-A-CB (Split System: Heat Pump with Remote Outdoor Unit-Air-Source) | N/A
214398202 | Central Heat Pump | LUXAIRE | HH836E2S11 |  |  | CTF48C5CFS1 | TMLE100C16MP11 | 32800 |  |  | 19 | 8.5 | 31000 |  |  | 25400 | 81.94% | 2 | Both | 682.5 | 2.73 | HRCU-A-CB (Split System: Heat Pump with Remote Outdoor Unit-Air-Source) | Yes
211387618 | Central Heat Pump | COLEMAN | HMH72B341 |  |  | XAHC30CXXN1+TXV | CP9C080C16MP13 | 32200 |  |  | 16.5 | 8.1 | 32800 |  |  | 23000 | 70.12% | 2 | Both | 670 | 2.68 | HRCU-A-CB (Split System: Heat Pump with Remote Outdoor Unit-Air-Source) | N/A
210693349 | Central Heat Pump | Liberty Heating & Air Conditioning | ASZV903610A* |  |  | CHPF3642C6C*+TXV | G*VC960403BNB* | 33400 |  |  | 18 | 8.2 | 34000 |  |  | 24400 | 71.76% | 1.8 | Both | 695 | 2.78 | HRCU-A-CB (Split System: Heat Pump with Remote Outdoor Unit-Air-Source) | N/A
210693367 | Central Heat Pump | Liberty Heating & Air Conditioning | ASZV903610A* |  |  | CHPF3743C6B*+TXV | G*VC801005C*A* | 33400 |  |  | 18 | 8.2 | 34000 |  |  | 24400 | 71.76% | 1.8 | Both | 695 | 2.78 | HRCU-A-CB (Split System: Heat Pump with Remote Outdoor Unit-Air-Source) | N/A
206790589 | Central Heat Pump | BRYANT HEATING AND COOLING SYSTEMS | 284ANV048*0**B* |  |  | CAP**4821AL*+UI | 88*TA60090C21*** | 43500 |  |  | 21 | 9.5 | 46500 |  |  | 36400 | 78.28% | 2.28 | Both | 907.5 | 3.63 | HRCU-A-CB (Split System: Heat Pump with Remote Outdoor Unit-Air-Source) | Both
210693314 | Central Heat Pump | Liberty Heating & Air Conditioning | ASZV903610A* |  |  | CA*F3137*6A*+TXV | G*VC800604B*A* | 33600 |  |  | 18.5 | 8.2 | 34000 |  |  | 24400 | 71.76% | 1.8 | Both | 700 | 2.8 | HRCU-A-CB (Split System: Heat Pump with Remote Outdoor Unit-Air-Source) | N/A
210693318 | Central Heat Pump | Liberty Heating & Air Conditioning | ASZV903610A* |  |  | CA*F3137*6A*+TXV | G*VC960803BNB* | 33600 |  |  | 18.5 | 8.2 | 34000 |  |  | 24400 | 71.76% | 1.8 | Both | 700 | 2.8 | HRCU-A-CB (Split System: Heat Pump with Remote Outdoor Unit-Air-Source) | N/A
210693332 | Central Heat Pump | Liberty Heating & Air Conditioning | ASZV903610A* |  |  | CA*F3743*6D*+TXV | G*VC960804CNB* | 33600 |  |  | 19 | 8.2 | 34000 |  |  | 24400 | 71.76% | 1.8 | Both | 700 | 2.8 | HRCU-A-CB (Split System: Heat Pump with Remote Outdoor Unit-Air-Source) | N/A
211397513 | Central Heat Pump | COLEMAN | HMH72B341 |  |  | XAHC48FBCN1 | CPLC100C16MP13 | 33600 |  |  | 16.5 | 8.5 | 32400 |  |  | 23800 | 73.46% | 2.06 | Both | 700 | 2.8 | HRCU-A-CB (Split System: Heat Pump with Remote Outdoor Unit-Air-Source) | N/A
211398264 | Central Heat Pump | COLEMAN | HMH72B341 |  |  | XAFC48FXXN1+TXV | TM8E120C16MP11 | 33600 |  |  | 17 | 8.5 | 32400 |  |  | 23600 | 72.84% | 2.08 | Both | 700 | 2.8 | HRCU-A-CB (Split System: Heat Pump with Remote Outdoor Unit-Air-Source) | N/A
214398133 | Central Heat Pump | LUXAIRE | HH836E2S11 |  |  | CTF36C5CDS1 | TM8Y080C16MP11 | 33200 |  |  | 18 | 8.5 | 30400 |  |  | 25000 | 82.24% | 2 | Both | 692.5 | 2.77 | HRCU-A-CB (Split System: Heat Pump with Remote Outdoor Unit-Air-Source) | Both
211392872 | Central Heat Pump | COLEMAN | HMH72B341 |  |  | XAUB36DXXN1+TXV | TM8E040A12MP11 | 34000 |  |  | 18 | 8.1 | 33600 |  |  | 23800 | 70.83% | 2.06 | Both | 707.5 | 2.83 | HRCU-A-CB (Split System: Heat Pump with Remote Outdoor Unit-Air-Source) | N/A
214398197 | Central Heat Pump | LUXAIRE | HH836E2S11 |  |  | CTF48C5CFS1 | TM8E100C16MP11 | 32800 |  |  | 19 | 8.5 | 31000 |  |  | 25400 | 81.94% | 2 | Both | 682.5 | 2.73 | HRCU-A-CB (Split System: Heat Pump with Remote Outdoor Unit-Air-Source) | Yes
211392797 | Central Heat Pump | COLEMAN | HMH72B341 |  |  | XAHB30CXXN1+TXV | TM8E040A12MP11 | 32000 |  |  | 17.5 | 8.1 | 31800 |  |  | 23000 | 72.33% | 1.98 | Both | 667.5 | 2.67 | HRCU-A-CB (Split System: Heat Pump with Remote Outdoor Unit-Air-Source) | N/A
210693366 | Central Heat Pump | Liberty Heating & Air Conditioning | ASZV903610A* |  |  | CHPF3743C6B*+TXV | G*VC800805C*A* | 33400 |  |  | 18 | 8.2 | 34000 |  |  | 24400 | 71.76% | 1.8 | Both | 695 | 2.78 | HRCU-A-CB (Split System: Heat Pump with Remote Outdoor Unit-Air-Source) | N/A
210693368 | Central Heat Pump | Liberty Heating & Air Conditioning | ASZV903610A* |  |  | CHPF3743C6B*+TXV | G*VC960403BNB* | 33400 |  |  | 18 | 8.2 | 34000 |  |  | 24400 | 71.76% | 1.8 | Both | 695 | 2.78 | HRCU-A-CB (Split System: Heat Pump with Remote Outdoor Unit-Air-Source) | N/A
210693382 | Central Heat Pump | Liberty Heating & Air Conditioning | ASZV903610A* |  |  | CSCF3642N6D*+TXV | G*VC800604B*A* | 33800 |  |  | 18.5 | 8.2 | 34000 |  |  | 24400 | 71.76% | 1.8 | Both | 705 | 2.82 | HRCU-A-CB (Split System: Heat Pump with Remote Outdoor Unit-Air-Source) | N/A
211230471 | Central Heat Pump | KEEPRITE | DLCURAH36ABK |  |  | EN(A,D)4X48L24** | *80ES(N,L)1102420A* | 36000 |  |  | 16.5 | 8.1 | 38500 |  |  | 34800 | 90.39% | 2.02 | Both | 750 | 3 | HRCU-A-CB (Split System: Heat Pump with Remote Outdoor Unit-Air-Source) | N/A
211229383 | Central Heat Pump | KEEPRITE | DLCURAH36ABK |  |  | EA*4X48L24A* | *80ESU0802120A | 37600 |  |  | 15.5 | 8.5 | 39500 |  |  | 35000 | 88.61% | 2.14 | Both | 782.5 | 3.13 | HRCU-A-CB (Split System: Heat Pump with Remote Outdoor Unit-Air-Source) | N/A
210693398 | Central Heat Pump | Liberty Heating & Air Conditioning | ASZV903610A* |  |  | CSCF3642N6D*+TXV | G*VM971005CNB* | 33800 |  |  | 18.5 | 8.2 | 34000 |  |  | 24400 | 71.76% | 1.8 | Both | 705 | 2.82 | HRCU-A-CB (Split System: Heat Pump with Remote Outdoor Unit-Air-Source) | N/A
210693399 | Central Heat Pump | Liberty Heating & Air Conditioning | ASZV903610A* |  |  | CSCF3642N6D*+TXV | G*VM971205DNB* | 33800 |  |  | 18.5 | 8.2 | 34000 |  |  | 24400 | 71.76% | 1.8 | Both | 705 | 2.82 | HRCU-A-CB (Split System: Heat Pump with Remote Outdoor Unit-Air-Source) | N/A
211398279 | Central Heat Pump | COLEMAN | HMH72B341 |  |  | XAFC48FXXN1+TXV | TMLE120C16MP11 | 33600 |  |  | 17 | 8.5 | 32400 |  |  | 23600 | 72.84% | 2.08 | Both | 700 | 2.8 | HRCU-A-CB (Split System: Heat Pump with Remote Outdoor Unit-Air-Source) | N/A
211387979 | Central Heat Pump | COLEMAN | HMH72B341 |  |  | XAFB30CXXN1+TXV | TP9C080B12MP13 | 32800 |  |  | 17 | 8.1 | 33600 |  |  | 23600 | 70.24% | 2.02 | Both | 682.5 | 2.73 | HRCU-A-CB (Split System: Heat Pump with Remote Outdoor Unit-Air-Source) | N/A
211388012 | Central Heat Pump | COLEMAN | HMH72B341 |  |  | XAUB30CXXN1+TXV | TP9C080B12MP13 | 32800 |  |  | 17 | 8.1 | 33600 |  |  | 23600 | 70.24% | 2.02 | Both | 682.5 | 2.73 | HRCU-A-CB (Split System: Heat Pump with Remote Outdoor Unit-Air-Source) | N/A
211398321 | Central Heat Pump | COLEMAN | HMH72B341 |  |  | XAFC48FBCN1 | TMLE120C16MP11 | 33600 |  |  | 17 | 8.5 | 32400 |  |  | 23600 | 72.84% | 2.08 | Both | 700 | 2.8 | HRCU-A-CB (Split System: Heat Pump with Remote Outdoor Unit-Air-Source) | N/A
211387768 | Central Heat Pump | COLEMAN | HMH72B341 |  |  | XAHB36DBCN1 | TP9C080B12MP13 | 33200 |  |  | 16.5 | 8.1 | 33400 |  |  | 23600 | 70.66% | 2 | Both | 692.5 | 2.77 | HRCU-A-CB (Split System: Heat Pump with Remote Outdoor Unit-Air-Source) | N/A
214398121 | Central Heat Pump | LUXAIRE | HH836E2S11 |  |  | CTM36B5CDS1 | LPLC080B12MP13 | 32400 |  |  | 17 | 8.5 | 30400 |  |  | 25200 | 82.89% | 2 | Both | 675 | 2.7 | HRCU-A-CB (Split System: Heat Pump with Remote Outdoor Unit-Air-Source) | N/A
210693365 | Central Heat Pump | Liberty Heating & Air Conditioning | ASZV903610A* |  |  | CHPF3743C6B*+TXV | G*VS800805CUA* | 33400 |  |  | 18 | 8.2 | 34000 |  |  | 24400 | 71.76% | 1.8 | Both | 695 | 2.78 | HRCU-A-CB (Split System: Heat Pump with Remote Outdoor Unit-Air-Source) | N/A
210693383 | Central Heat Pump | Liberty Heating & Air Conditioning | ASZV903610A* |  |  | CSCF3642N6D*+TXV | G*VC800804C*A* | 33800 |  |  | 18.5 | 8.2 | 34000 |  |  | 24400 | 71.76% | 1.8 | Both | 705 | 2.82 | HRCU-A-CB (Split System: Heat Pump with Remote Outdoor Unit-Air-Source) | N/A
211227314 | Central Heat Pump | KEEPRITE | DLCURAH36ABK |  |  | EA*4X42L21A* | *80ES(N,L)0701716A* | 35200 |  |  | 16 | 8.1 | 38500 |  |  | 35000 | 90.91% | 1.88 | Both | 732.5 | 2.93 | HRCU-A-CB (Split System: Heat Pump with Remote Outdoor Unit-Air-Source) | N/A
211229346 | Central Heat Pump | KEEPRITE | DLCURAH36ABK |  |  | EA*4X48L24A* | *80VSL0702120A* | 36000 |  |  | 16 | 8.5 | 38500 |  |  | 34600 | 89.87% | 2.06 | Both | 750 | 3 | HRCU-A-CB (Split System: Heat Pump with Remote Outdoor Unit-Air-Source) | N/A
210693385 | Central Heat Pump | Liberty Heating & Air Conditioning | ASZV903610A* |  |  | CSCF3642N6D*+TXV | G*VC800805C*A* | 33800 |  |  | 18.5 | 8.2 | 34000 |  |  | 24400 | 71.76% | 1.8 | Both | 705 | 2.82 | HRCU-A-CB (Split System: Heat Pump with Remote Outdoor Unit-Air-Source) | N/A
211227208 | Central Heat Pump | KEEPRITE | DLCURAH36ABK |  |  | EA*4X37L21A* | *96VTN1002122A* | 36800 |  |  | 16.5 | 8.5 | 38500 |  |  | 34800 | 90.39% | 2.1 | Both | 767.5 | 3.07 | HRCU-A-CB (Split System: Heat Pump with Remote Outdoor Unit-Air-Source) | N/A
210693396 | Central Heat Pump | Liberty Heating & Air Conditioning | ASZV903610A* |  |  | CSCF3642N6D*+TXV | G*VM970803BNB* | 33800 |  |  | 18.5 | 8.2 | 34000 |  |  | 24400 | 71.76% | 1.8 | Both | 705 | 2.82 | HRCU-A-CB (Split System: Heat Pump with Remote Outdoor Unit-Air-Source) | N/A
211387736 | Central Heat Pump | COLEMAN | HMH72B341 |  |  | XAHC30CXXN1+TXV | CP9C080B12MP13 | 32000 |  |  | 16.5 | 8.1 | 33000 |  |  | 23200 | 70.3% | 1.98 | Both | 667.5 | 2.67 | HRCU-A-CB (Split System: Heat Pump with Remote Outdoor Unit-Air-Source) | N/A
211391202 | Central Heat Pump | COLEMAN | HMH72B341 |  |  | XAUB30CXXN1+TXV | TPLC060A12MP13 | 32800 |  |  | 17.5 | 8.1 | 33400 |  |  | 23400 | 70.06% | 2.02 | Both | 682.5 | 2.73 | HRCU-A-CB (Split System: Heat Pump with Remote Outdoor Unit-Air-Source) | N/A
211389032 | Central Heat Pump | CHAMPION HEATING AND COOLING | HMH72B341 |  |  | XAFC36DXXN1+TXV | TM9E060B12MP12 | 34000 |  |  | 17.5 | 8.1 | 34000 |  |  | 24200 | 71.18% | 2.04 | Both | 707.5 | 2.83 | HRCU-A-CB (Split System: Heat Pump with Remote Outdoor Unit-Air-Source) | N/A
211387559 | Central Heat Pump | COLEMAN | HMH72B341 |  |  | XAFC30CXXN1+TXV | CP9C100C16MP13 | 33200 |  |  | 17.5 | 8.5 | 33000 |  |  | 23200 | 70.3% | 2.06 | Both | 692.5 | 2.77 | HRCU-A-CB (Split System: Heat Pump with Remote Outdoor Unit-Air-Source) | N/A
211387800 | Central Heat Pump | COLEMAN | HMH72B341 |  |  | XAFC36DXXN1+TXV | TM9V080B12MP12 | 34000 |  |  | 17 | 8.1 | 34000 |  |  | 24400 | 71.76% | 2.06 | Both | 707.5 | 2.83 | HRCU-A-CB (Split System: Heat Pump with Remote Outdoor Unit-Air-Source) | N/A
211390699 | Central Heat Pump | LUXAIRE | HMH72B341 |  |  | XAFB36DXXN1+TXV | TM8V080B12MP12 | 33600 |  |  | 17 | 8.1 | 33600 |  |  | 23600 | 70.24% | 2.02 | Both | 700 | 2.8 | HRCU-A-CB (Split System: Heat Pump with Remote Outdoor Unit-Air-Source) | N/A
210693369 | Central Heat Pump | Liberty Heating & Air Conditioning | ASZV903610A* |  |  | CHPF3743C6B*+TXV | G*VS960603BUA* | 33400 |  |  | 18 | 8.2 | 34000 |  |  | 24400 | 71.76% | 1.8 | Both | 695 | 2.78 | HRCU-A-CB (Split System: Heat Pump with Remote Outdoor Unit-Air-Source) | N/A
210693387 | Central Heat Pump | Liberty Heating & Air Conditioning | ASZV903610A* |  |  | CSCF3642N6D*+TXV | G*VC960403BNB* | 33800 |  |  | 18.5 | 8.2 | 34000 |  |  | 24400 | 71.76% | 1.8 | Both | 705 | 2.82 | HRCU-A-CB (Split System: Heat Pump with Remote Outdoor Unit-Air-Source) | N/A
210693394 | Central Heat Pump | Liberty Heating & Air Conditioning | ASZV903610A* |  |  | CSCF3642N6D*+TXV | G*VC961205DNB* | 33800 |  |  | 18.5 | 8.2 | 34000 |  |  | 24400 | 71.76% | 1.8 | Both | 705 | 2.82 | HRCU-A-CB (Split System: Heat Pump with Remote Outdoor Unit-Air-Source) | N/A
211229364 | Central Heat Pump | KEEPRITE | DLCURAH36ABK |  |  | EA*4X48L24A* | *80VSL0902420A* | 35800 |  |  | 16.5 | 8.5 | 37800 |  |  | 34600 | 91.53% | 2.04 | Both | 745 | 2.98 | HRCU-A-CB (Split System: Heat Pump with Remote Outdoor Unit-Air-Source) | N/A
210693321 | Central Heat Pump | Liberty Heating & Air Conditioning | ASZV903610A* |  |  | CA*F3743*6D*+MBVC1201**-1A*+TXV |  | 34000 |  |  | 19 | 8.2 | 34000 |  |  | 24400 | 71.76% | 1.8 | Both | 707.5 | 2.83 | HRCU-A-CB (Split System: Heat Pump with Remote Outdoor Unit-Air-Source) | N/A
211387632 | Central Heat Pump | LUXAIRE | HMH72B341 |  |  | XAFC36DXXN1+TXV | TP9C080C16MP13 | 34000 |  |  | 17.5 | 8.1 | 33800 |  |  | 23800 | 70.41% | 2.08 | Both | 707.5 | 2.83 | HRCU-A-CB (Split System: Heat Pump with Remote Outdoor Unit-Air-Source) | N/A
214398192 | Central Heat Pump | LUXAIRE | HH836E2S11 |  |  | JHE42C5CF2SS1 |  | 33400 |  |  | 19 | 9 | 31000 |  |  | 25200 | 81.29% | 2 | Both | 695 | 2.78 | HRCU-A-CB (Split System: Heat Pump with Remote Outdoor Unit-Air-Source) | Both
211392752 | Central Heat Pump | COLEMAN | HMH72B341 |  |  | XAHB36DXXN1+TXV | TMLE040A12MP11 | 33200 |  |  | 17.5 | 8.1 | 33000 |  |  | 23200 | 70.3% | 2.02 | Both | 692.5 | 2.77 | HRCU-A-CB (Split System: Heat Pump with Remote Outdoor Unit-Air-Source) | N/A
211387263 | Central Heat Pump | COLEMAN | HMH72B341 |  |  | XAHC30CXXN1+TXV | TM9V100C20MP12 | 32800 |  |  | 17 | 8.1 | 33000 |  |  | 23200 | 70.3% | 2.02 | Both | 682.5 | 2.73 | HRCU-A-CB (Split System: Heat Pump with Remote Outdoor Unit-Air-Source) | N/A
211387758 | Central Heat Pump | LUXAIRE | HMH72B341 |  |  | XAHB36DXXN1+TXV | LP9C080B12MP13 | 33200 |  |  | 16.5 | 8.1 | 33400 |  |  | 23600 | 70.66% | 2 | Both | 692.5 | 2.77 | HRCU-A-CB (Split System: Heat Pump with Remote Outdoor Unit-Air-Source) | N/A
211397534 | Central Heat Pump | COLEMAN | HMH72B341 |  |  | XAFD48FXXN1+TXV | TM8V080C16MP12 | 34000 |  |  | 16.5 | 8.5 | 33000 |  |  | 24400 | 73.94% | 2.1 | Both | 707.5 | 2.83 | HRCU-A-CB (Split System: Heat Pump with Remote Outdoor Unit-Air-Source) | N/A
211387290 | Central Heat Pump | COLEMAN | HMH72B341 |  |  | XAHC30CXXN1+TXV | CP9C100C20MP13 | 32800 |  |  | 17 | 8.1 | 33000 |  |  | 23200 | 70.3% | 2.02 | Both | 682.5 | 2.73 | HRCU-A-CB (Split System: Heat Pump with Remote Outdoor Unit-Air-Source) | N/A
211391157 | Central Heat Pump | COLEMAN | HMH72B341 |  |  | XAFB30CXXN1+TXV | TPLC060A12MP13 | 32800 |  |  | 17.5 | 8.1 | 33400 |  |  | 23400 | 70.06% | 2.02 | Both | 682.5 | 2.73 | HRCU-A-CB (Split System: Heat Pump with Remote Outdoor Unit-Air-Source) | N/A
211393319 | Central Heat Pump | COLEMAN | HMH72B341 |  |  | XAHC36DBCN1 | TL8E100C20UH11 | 34000 |  |  | 17 | 8.1 | 34000 |  |  | 24400 | 71.76% | 2.1 | Both | 707.5 | 2.83 | HRCU-A-CB (Split System: Heat Pump with Remote Outdoor Unit-Air-Source) | N/A
211392982 | Central Heat Pump | COLEMAN | HMH72B341 |  |  | XAHC36DBCN1 | TL9E100C20UH11 | 34000 |  |  | 16.5 | 8.1 | 34000 |  |  | 24600 | 72.35% | 2.08 | Both | 707.5 | 2.83 | HRCU-A-CB (Split System: Heat Pump with Remote Outdoor Unit-Air-Source) | N/A
211387901 | Central Heat Pump | COLEMAN | HMH72B341 |  |  | XAFB36DXXN1+TXV | CP9C080B12MP13 | 33600 |  |  | 17.5 | 8.5 | 33400 |  |  | 23400 | 70.06% | 2.04 | Both | 700 | 2.8 | HRCU-A-CB (Split System: Heat Pump with Remote Outdoor Unit-Air-Source) | N/A
211390777 | Central Heat Pump | LUXAIRE | HMH72B341 |  |  | XAUB36DXXN1+TXV | TPLC080B12MP13 | 33600 |  |  | 17 | 8.1 | 33600 |  |  | 23600 | 70.24% | 2.02 | Both | 700 | 2.8 | HRCU-A-CB (Split System: Heat Pump with Remote Outdoor Unit-Air-Source) | N/A
211393499 | Central Heat Pump | COLEMAN | HMH72B341 |  |  | XAHB36DBCN1 | TL8E060A12UH11 | 33200 |  |  | 17.5 | 8.1 | 33000 |  |  | 23400 | 70.91% | 2 | Both | 692.5 | 2.77 | HRCU-A-CB (Split System: Heat Pump with Remote Outdoor Unit-Air-Source) | N/A
211390732 | Central Heat Pump | LUXAIRE | HMH72B341 |  |  | XAFB36DBCN1 | TM8V080B12MP12 | 33600 |  |  | 17 | 8.1 | 33600 |  |  | 23600 | 70.24% | 2.02 | Both | 700 | 2.8 | HRCU-A-CB (Split System: Heat Pump with Remote Outdoor Unit-Air-Source) | N/A
211387581 | Central Heat Pump | LUXAIRE | HMH72B341 |  |  | XAHC36DXXN1+TXV | LP9C080C16MP13 | 33400 |  |  | 17 | 8.1 | 33200 |  |  | 23400 | 70.48% | 2.04 | Both | 695 | 2.78 | HRCU-A-CB (Split System: Heat Pump with Remote Outdoor Unit-Air-Source) | N/A
211389310 | Central Heat Pump | CHAMPION HEATING AND COOLING | HMH72B341 |  |  | XAHC36DBCN1 | TM8Y120C20MP11 | 34000 |  |  | 17 | 8.1 | 33800 |  |  | 24200 | 71.6% | 2.08 | Both | 707.5 | 2.83 | HRCU-A-CB (Split System: Heat Pump with Remote Outdoor Unit-Air-Source) | N/A
214398158 | Central Heat Pump | LUXAIRE | HH836E2S11 |  |  | CTM36C5CDS1 | LP9C080C16MP13 | 33400 |  |  | 17 | 8.5 | 31400 |  |  | 25400 | 80.89% | 2 | Both | 695 | 2.78 | HRCU-A-CB (Split System: Heat Pump with Remote Outdoor Unit-Air-Source) | N/A
211392997 | Central Heat Pump | COLEMAN | HMH72B341 |  |  | XAHC30CXXN1+TXV | TL9E100C20UH11 | 32600 |  |  | 16.5 | 8.1 | 32800 |  |  | 23000 | 70.12% | 2.02 | Both | 680 | 2.72 | HRCU-A-CB (Split System: Heat Pump with Remote Outdoor Unit-Air-Source) | N/A
211392697 | Central Heat Pump | COLEMAN | HMH72B341 |  |  | XAFB30CXXN1+TXV | TMLE060A12MP11 | 32800 |  |  | 17.5 | 8.1 | 33400 |  |  | 23400 | 70.06% | 2.02 | Both | 682.5 | 2.73 | HRCU-A-CB (Split System: Heat Pump with Remote Outdoor Unit-Air-Source) | N/A
211387796 | Central Heat Pump | COLEMAN | HMH72B341 |  |  | XAHB30CXXN1+TXV | CP9C080B12MP13 | 32000 |  |  | 16.5 | 8.1 | 33400 |  |  | 23400 | 70.06% | 1.98 | Both | 667.5 | 2.67 | HRCU-A-CB (Split System: Heat Pump with Remote Outdoor Unit-Air-Source) | N/A
211394461 | Central Heat Pump | LUXAIRE | HMH72B341 |  |  | XAHC48FXXN1+TXV | TM9V100C20MP12 | 33200 |  |  | 17 | 8.5 | 32000 |  |  | 23400 | 73.12% | 2.04 | Both | 692.5 | 2.77 | HRCU-A-CB (Split System: Heat Pump with Remote Outdoor Unit-Air-Source) | N/A
214606498 | Central Heat Pump | LUXAIRE | HH836E2S11 |  |  | CTF36C5CDS1 |  | 33600 |  |  | 15.2 | 8.5 | 32200 |  |  | 23400 | 72.67% | 2 | Both | 700 | 2.8 | HRCU-A-C (Split System: Heat Pump with Remote Outdoor Unit with No Indoor Fan --Air Source) | N/A
211393411 | Central Heat Pump | COLEMAN | HMH72B341 |  |  | XAHC36DBCN1 | TL8E080C16UH11 | 34000 |  |  | 17 | 8.1 | 34000 |  |  | 24600 | 72.35% | 2.06 | Both | 707.5 | 2.83 | HRCU-A-CB (Split System: Heat Pump with Remote Outdoor Unit-Air-Source) | N/A
211387276 | Central Heat Pump | COLEMAN | HMH72B341 |  |  | XAHC30CXXN1+TXV | TP9C100C20MP13 | 32800 |  |  | 17 | 8.1 | 33000 |  |  | 23200 | 70.3% | 2.02 | Both | 682.5 | 2.73 | HRCU-A-CB (Split System: Heat Pump with Remote Outdoor Unit-Air-Source) | N/A
213297059 | Central Heat Pump | LUXAIRE | HMH72B341 |  |  | XAFB30CXXN1+TXV | Z9ES060A10SMPS1 | 32400 |  |  | 18.5 | 8.1 | 33000 |  |  | 23200 | 70.3% | 2.02 | Both | 675 | 2.7 | HRCU-A-CB (Split System: Heat Pump with Remote Outdoor Unit-Air-Source) | N/A
211387478 | Central Heat Pump | COLEMAN | HMH72B341 |  |  | XAHC30CXXN1+TXV | TP9C100C16MP13 | 32400 |  |  | 17 | 8.1 | 32800 |  |  | 23000 | 70.12% | 2 | Both | 675 | 2.7 | HRCU-A-CB (Split System: Heat Pump with Remote Outdoor Unit-Air-Source) | N/A
211389616 | Central Heat Pump | COLEMAN | HMH72B341 |  |  | XAHC36DBCN1 | TM8Y080B12MP11 | 33200 |  |  | 17.5 | 8.1 | 32800 |  |  | 23200 | 70.73% | 2.02 | Both | 692.5 | 2.77 | HRCU-A-CB (Split System: Heat Pump with Remote Outdoor Unit-Air-Source) | N/A
211387993 | Central Heat Pump | COLEMAN | HMH72B341 |  |  | XAFB30CXXN1+TXV | CP9C080B12MP13 | 32800 |  |  | 17 | 8.1 | 33600 |  |  | 23600 | 70.24% | 2.02 | Both | 682.5 | 2.73 | HRCU-A-CB (Split System: Heat Pump with Remote Outdoor Unit-Air-Source) | N/A
211398249 | Central Heat Pump | COLEMAN | HMH72B341 |  |  | XAFD48FBCN1 | TMLE120C16MP11 | 33600 |  |  | 17 | 8.5 | 32400 |  |  | 23600 | 72.84% | 2.08 | Both | 700 | 2.8 | HRCU-A-CB (Split System: Heat Pump with Remote Outdoor Unit-Air-Source) | N/A
211387886 | Central Heat Pump | COLEMAN | HMH72B341 |  |  | XAFB36DXXN1+TXV | TP9C080B12MP13 | 33600 |  |  | 17.5 | 8.5 | 33400 |  |  | 23400 | 70.06% | 2.04 | Both | 700 | 2.8 | HRCU-A-CB (Split System: Heat Pump with Remote Outdoor Unit-Air-Source) | N/A
214584712 | Central Heat Pump | LUXAIRE | HH836E2S11 |  |  | CTM36C5CDS1 | Z8ES100C16SMPS1 | 33800 |  |  | 18 | 8.5 | 31200 |  |  | 25200 | 80.77% | 2 | Both | 705 | 2.82 | HRCU-A-CB (Split System: Heat Pump with Remote Outdoor Unit-Air-Source) | Both
211390792 | Central Heat Pump | LUXAIRE | HMH72B341 |  |  | XAUB36DXXN1+TXV | LPLC080B12MP13 | 33600 |  |  | 17 | 8.1 | 33600 |  |  | 23600 | 70.24% | 2.02 | Both | 700 | 2.8 | HRCU-A-CB (Split System: Heat Pump with Remote Outdoor Unit-Air-Source) | N/A
211387551 | Central Heat Pump | COLEMAN | HMH72B341 |  |  | XAFC30CXXN1+TXV | TP9C100C16MP13 | 33200 |  |  | 17.5 | 8.5 | 33000 |  |  | 23200 | 70.3% | 2.06 | Both | 692.5 | 2.77 | HRCU-A-CB (Split System: Heat Pump with Remote Outdoor Unit-Air-Source) | N/A
211387570 | Central Heat Pump | COLEMAN | HMH72B341 |  |  | XAHC36DXXN1+TXV | TP9C080C16MP13 | 33400 |  |  | 17 | 8.1 | 33200 |  |  | 23400 | 70.48% | 2.04 | Both | 695 | 2.78 | HRCU-A-CB (Split System: Heat Pump with Remote Outdoor Unit-Air-Source) | N/A
211392967 | Central Heat Pump | COLEMAN | HMH72B341 |  |  | XAHC36DXXN1+TXV | TL9E100C20UH11 | 34000 |  |  | 16.5 | 8.1 | 34000 |  |  | 24600 | 72.35% | 2.08 | Both | 707.5 | 2.83 | HRCU-A-CB (Split System: Heat Pump with Remote Outdoor Unit-Air-Source) | N/A
211391143 | Central Heat Pump | COLEMAN | HMH72B341 |  |  | XAFB30CXXN1+TXV | TMLV060A12MP12 | 32800 |  |  | 17.5 | 8.1 | 33400 |  |  | 23400 | 70.06% | 2.02 | Both | 682.5 | 2.73 | HRCU-A-CB (Split System: Heat Pump with Remote Outdoor Unit-Air-Source) | N/A
211387496 | Central Heat Pump | COLEMAN | HMH72B341 |  |  | XAFC36DXXN1+TXV | TM9V100C16MP12 | 34000 |  |  | 17.5 | 8.5 | 34000 |  |  | 24000 | 70.59% | 2.1 | Both | 707.5 | 2.83 | HRCU-A-CB (Split System: Heat Pump with Remote Outdoor Unit-Air-Source) | N/A
211387346 | Central Heat Pump | COLEMAN | HMH72B341 |  |  | XAFC36DBCN1 | TP9C100C20MP13 | 34000 |  |  | 17.5 | 8.1 | 34000 |  |  | 24800 | 72.94% | 2.12 | Both | 707.5 | 2.83 | HRCU-A-CB (Split System: Heat Pump with Remote Outdoor Unit-Air-Source) | N/A
211388134 | Central Heat Pump | LUXAIRE | HMH72B341 |  |  | XAHB36DXXN1+TXV | TP9C060B12MP13 | 32800 |  |  | 17 | 8.1 | 33000 |  |  | 23400 | 70.91% | 1.98 | Both | 682.5 | 2.73 | HRCU-A-CB (Split System: Heat Pump with Remote Outdoor Unit-Air-Source) | N/A
211390565 | Central Heat Pump | COLEMAN | HMH72B341 |  |  | XAHB30CXXN1+TXV | TM8V080B12MP12 | 31600 |  |  | 16.5 | 8.1 | 32800 |  |  | 23000 | 70.12% | 1.96 | Both | 657.5 | 2.63 | HRCU-A-CB (Split System: Heat Pump with Remote Outdoor Unit-Air-Source) | N/A
211387446 | Central Heat Pump | COLEMAN | HMH72B341 |  |  | XAHC36DBCN1 | TP9C100C16MP13 | 33800 |  |  | 17 | 8.1 | 33400 |  |  | 23600 | 70.66% | 2.06 | Both | 705 | 2.82 | HRCU-A-CB (Split System: Heat Pump with Remote Outdoor Unit-Air-Source) | N/A
211387205 | Central Heat Pump | COLEMAN | HMH72B341 |  |  | XAFB36DBCN1 | TM9Y060B12MP11 | 33600 |  |  | 16.5 | 8.5 | 33400 |  |  | 23600 | 70.66% | 2.04 | Both | 700 | 2.8 | HRCU-A-CB (Split System: Heat Pump with Remote Outdoor Unit-Air-Source) | N/A
214398148 | Central Heat Pump | LUXAIRE | HH836E2S11 |  |  | CTM36C5CDS1 | TM9V080C16MP12 | 33400 |  |  | 17 | 8.5 | 31400 |  |  | 25400 | 80.89% | 2 | Both | 695 | 2.78 | HRCU-A-CB (Split System: Heat Pump with Remote Outdoor Unit-Air-Source) | N/A
210595969 | Central Heat Pump | CARRIER | 25VNA825A*031* |  |  | CAP**4321AL*+UI | 59MN7B060C17**14 | 24200 |  |  | 16.5 | 8.1 | 21200 |  |  | 16800 | 79.25% | 2 | Both | 505 | 2.02 | HRCU-A-CB (Split System: Heat Pump with Remote Outdoor Unit-Air-Source) | N/A
210595978 | Central Heat Pump | CARRIER | 25VNA825A*031* |  |  | CAP**4821AL*+UI | 58CU*A100C21**20 | 24000 |  |  | 16.5 | 8.1 | 21000 |  |  | 16600 | 79.05% | 2.02 | Both | 500 | 2 | HRCU-A-CB (Split System: Heat Pump with Remote Outdoor Unit-Air-Source) | N/A
210595985 | Central Heat Pump | CARRIER | 25VNA825A*031* |  |  | CAP**4821AL*+UI | 59MN7B060C17**14 | 24000 |  |  | 16.5 | 8.1 | 21000 |  |  | 16700 | 79.52% | 2 | Both | 500 | 2 | HRCU-A-CB (Split System: Heat Pump with Remote Outdoor Unit-Air-Source) | N/A
210595987 | Central Heat Pump | CARRIER | 25VNA825A*031* |  |  | CAP**4821AL*+UI | 59MN7B080C17**14 | 24000 |  |  | 16.5 | 8.1 | 21000 |  |  | 16600 | 79.05% | 2 | Both | 500 | 2 | HRCU-A-CB (Split System: Heat Pump with Remote Outdoor Unit-Air-Source) | N/A
214242681 | Central Heat Pump | DAY & NIGHT | CVH825GKA2* |  |  | EN(A,D,W)4X36L17**+WALLCON | *95CSU0601716B* | 23400 |  |  | 16.5 | 8.1 | 21600 |  |  | 16700 | 77.31% | 1.92 | Both | 487.5 | 1.95 | HRCU-A-CB (Split System: Heat Pump with Remote Outdoor Unit-Air-Source) | N/A
204451248 | Central Heat Pump | CARRIER | 25VNA825A*031* |  |  | CAP**3721AL*+UI | 58TN*A045C17**12 | 24200 |  |  | 16.5 | 8.1 | 21200 |  |  | 16700 | 78.77% | 2 | Both | 505 | 2.02 | HRCU-A-CB (Split System: Heat Pump with Remote Outdoor Unit-Air-Source) | N/A
204451257 | Central Heat Pump | CARRIER | 25VNA825A*031* |  |  | CAP**3721AL*+UI | 59MN7B100C21**22 | 24400 |  |  | 16.5 | 8.5 | 21200 |  |  | 16600 | 78.3% | 2.04 | Both | 507.5 | 2.03 | HRCU-A-CB (Split System: Heat Pump with Remote Outdoor Unit-Air-Source) | N/A
204451222 | Central Heat Pump | CARRIER | 25VNA825A*031* |  |  | CAP**3617AL*+UI | 59MN7B080C17**14 | 23400 |  |  | 16.5 | 8.1 | 21600 |  |  | 16700 | 77.31% | 1.92 | Both | 487.5 | 1.95 | HRCU-A-CB (Split System: Heat Pump with Remote Outdoor Unit-Air-Source) | N/A
204299915 | Central Heat Pump | CARRIER | 25VNA837A*030* |  |  | CNPV*4824AL*+UI | 59MN7B100C21**22 | 32400 |  |  | 17.5 | 8.1 | 33000 |  |  | 24800 | 75.15% | 1.96 | Both | 675 | 2.7 | HRCU-A-CB (Split System: Heat Pump with Remote Outdoor Unit-Air-Source) | No
204300299 | Central Heat Pump | CARRIER | 25VNA837A*030* |  |  | CSPH*4212AL*+UI | 59TN6B120C24**22 | 32600 |  |  | 17 | 8.1 | 33000 |  |  | 24800 | 75.15% | 1.96 | Both | 680 | 2.72 | HRCU-A-CB (Split System: Heat Pump with Remote Outdoor Unit-Air-Source) | N/A
210693353 | Central Heat Pump | Liberty Heating & Air Conditioning | ASZV903610A* |  |  | CHPF3642C6C*+TXV | G*VC960804CNB* | 33400 |  |  | 18 | 8.2 | 34000 |  |  | 24400 | 71.76% | 1.8 | Both | 695 | 2.78 | HRCU-A-CB (Split System: Heat Pump with Remote Outdoor Unit-Air-Source) | N/A
214238829 | Central Heat Pump | DAY & NIGHT | CVH837GKA2* |  |  | EN(A,D,W)4X36L17**+WALLCON | *96CTN0801714B* | 31200 |  |  | 16.5 | 8.1 | 33400 |  |  | 24200 | 72.46% | 1.82 | Both | 650 | 2.6 | HRCU-A-CB (Split System: Heat Pump with Remote Outdoor Unit-Air-Source) | N/A
210693322 | Central Heat Pump | Liberty Heating & Air Conditioning | ASZV903610A* |  |  | CA*F3743*6D*+TXV | G*VS800604BUA* | 33600 |  |  | 18.5 | 8.2 | 34000 |  |  | 24400 | 71.76% | 1.8 | Both | 700 | 2.8 | HRCU-A-CB (Split System: Heat Pump with Remote Outdoor Unit-Air-Source) | N/A
210693338 | Central Heat Pump | Liberty Heating & Air Conditioning | ASZV903610A* |  |  | CA*F3743*6D*+TXV | G*VM970804CNB* | 33600 |  |  | 19 | 8.2 | 34000 |  |  | 24400 | 71.76% | 1.8 | Both | 700 | 2.8 | HRCU-A-CB (Split System: Heat Pump with Remote Outdoor Unit-Air-Source) | N/A
210693345 | Central Heat Pump | Liberty Heating & Air Conditioning | ASZV903610A* |  |  | CHPF3642C6C*+TXV | G*VC800804C*A* | 33400 |  |  | 18 | 8.2 | 34000 |  |  | 24400 | 71.76% | 1.8 | Both | 695 | 2.78 | HRCU-A-CB (Split System: Heat Pump with Remote Outdoor Unit-Air-Source) | N/A
210693347 | Central Heat Pump | Liberty Heating & Air Conditioning | ASZV903610A* |  |  | CHPF3642C6C*+TXV | G*VC800805C*A* | 33400 |  |  | 18 | 8.2 | 34000 |  |  | 24400 | 71.76% | 1.8 | Both | 695 | 2.78 | HRCU-A-CB (Split System: Heat Pump with Remote Outdoor Unit-Air-Source) | N/A
210693354 | Central Heat Pump | Liberty Heating & Air Conditioning | ASZV903610A* |  |  | CHPF3642C6C*+TXV | G*VS960805CUA* | 33400 |  |  | 18 | 8.2 | 34000 |  |  | 24400 | 71.76% | 1.8 | Both | 695 | 2.78 | HRCU-A-CB (Split System: Heat Pump with Remote Outdoor Unit-Air-Source) | N/A
204300349 | Central Heat Pump | CARRIER | 25VNA837A*030* |  |  | CSPH*4212AL*+UI | 59MN7B120C24**22 | 32400 |  |  | 16.5 | 8.1 | 33200 |  |  | 25000 | 75.3% | 1.96 | Both | 675 | 2.7 | HRCU-A-CB (Split System: Heat Pump with Remote Outdoor Unit-Air-Source) | N/A
210595976 | Central Heat Pump | CARRIER | 25VNA825A*031* |  |  | CAP**4821AL*+UI | 58CU*A040C17**12 | 24200 |  |  | 17 | 8.1 | 21000 |  |  | 16500 | 78.57% | 2.02 | Both | 505 | 2.02 | HRCU-A-CB (Split System: Heat Pump with Remote Outdoor Unit-Air-Source) | N/A
210595989 | Central Heat Pump | CARRIER | 25VNA825A*031* |  |  | CAP**4821AL*+UI | 59TN6B060C17**14 | 24000 |  |  | 16.5 | 8.1 | 21000 |  |  | 16600 | 79.05% | 2 | Both | 500 | 2 | HRCU-A-CB (Split System: Heat Pump with Remote Outdoor Unit-Air-Source) | N/A
210595990 | Central Heat Pump | CARRIER | 25VNA825A*031* |  |  | CAP**4821AL*+UI | 59TN6B080C17**14 | 24000 |  |  | 16.5 | 8.1 | 21000 |  |  | 16600 | 79.05% | 2 | Both | 500 | 2 | HRCU-A-CB (Split System: Heat Pump with Remote Outdoor Unit-Air-Source) | N/A
204451216 | Central Heat Pump | CARRIER | 25VNA825A*031* |  |  | CAP**3017AL*+UI | 58TN*A090C17**16 | 23600 |  |  | 17 | 8.1 | 21400 |  |  | 16600 | 77.57% | 1.92 | Both | 492.5 | 1.97 | HRCU-A-CB (Split System: Heat Pump with Remote Outdoor Unit-Air-Source) | N/A
204451217 | Central Heat Pump | CARRIER | 25VNA825A*031* |  |  | CAP**3617AL*+UI | 58TN*A045C17**12 | 23400 |  |  | 16 | 8.1 | 21600 |  |  | 16800 | 77.78% | 1.92 | Both | 487.5 | 1.95 | HRCU-A-CB (Split System: Heat Pump with Remote Outdoor Unit-Air-Source) | N/A
211392660 | Central Heat Pump | COLEMAN | HMH72B341 |  |  | XAFB36DBCN1 | TMLE060A12MP11 | 34000 |  |  | 18 | 8.1 | 33800 |  |  | 23800 | 70.41% | 2.06 | Both | 707.5 | 2.83 | HRCU-A-CB (Split System: Heat Pump with Remote Outdoor Unit-Air-Source) | N/A
211397549 | Central Heat Pump | COLEMAN | HMH72B341 |  |  | XAFD48FXXN1+TXV | TMLV100C16MP12 | 34000 |  |  | 16.5 | 8.5 | 33000 |  |  | 24400 | 73.94% | 2.1 | Both | 707.5 | 2.83 | HRCU-A-CB (Split System: Heat Pump with Remote Outdoor Unit-Air-Source) | N/A
211387750 | Central Heat Pump | LUXAIRE | HMH72B341 |  |  | XAHB36DXXN1+TXV | TP9C080B12MP13 | 33200 |  |  | 16.5 | 8.1 | 33400 |  |  | 23600 | 70.66% | 2 | Both | 692.5 | 2.77 | HRCU-A-CB (Split System: Heat Pump with Remote Outdoor Unit-Air-Source) | N/A
211387997 | Central Heat Pump | COLEMAN | HMH72B341 |  |  | XAUB30CXXN1+TXV | TM9V080B12MP12 | 32800 |  |  | 17 | 8.1 | 33600 |  |  | 23600 | 70.24% | 2.02 | Both | 682.5 | 2.73 | HRCU-A-CB (Split System: Heat Pump with Remote Outdoor Unit-Air-Source) | N/A
211392722 | Central Heat Pump | COLEMAN | HMH72B341 |  |  | XAUB30CXXN1+TXV | TMLE060A12MP11 | 32800 |  |  | 17.5 | 8.1 | 33400 |  |  | 23400 | 70.06% | 2.02 | Both | 682.5 | 2.73 | HRCU-A-CB (Split System: Heat Pump with Remote Outdoor Unit-Air-Source) | N/A
211390789 | Central Heat Pump | LUXAIRE | HMH72B341 |  |  | XAFB36DBCN1 | LPLC080B12MP13 | 33600 |  |  | 17 | 8.1 | 33600 |  |  | 23600 | 70.24% | 2.02 | Both | 700 | 2.8 | HRCU-A-CB (Split System: Heat Pump with Remote Outdoor Unit-Air-Source) | N/A
212986935 | Central Heat Pump | KEEPRITE | DLCURAH24ABK |  |  | EN(A,D)4X24L14** | *96MSN0601412A* | 23200 |  |  | 16.5 | 8.5 | 27000 |  |  | 25200 | 93.33% | 2.1 | Both | 482.5 | 1.93 | HRCU-A-CB (Split System: Heat Pump with Remote Outdoor Unit-Air-Source) | N/A
212973919 | Central Heat Pump | KEEPRITE | DLCURAH24ABK |  |  | EN(A,D,W)4X36L17** | *96VSN0801716B* | 23400 |  |  | 16.5 | 8.1 | 25800 |  |  | 24200 | 93.8% | 2 | Both | 487.5 | 1.95 | HRCU-A-CB (Split System: Heat Pump with Remote Outdoor Unit-Air-Source) | N/A
212977570 | Central Heat Pump | KEEPRITE | DLCURAH24ABK |  |  | EA*4X24L14A* | *80MS(N,L)0451412A* | 23400 |  |  | 17 | 8.5 | 27000 |  |  | 26200 | 97.04% | 2.22 | Both | 487.5 | 1.95 | HRCU-A-CB (Split System: Heat Pump with Remote Outdoor Unit-Air-Source) | N/A
212983212 | Central Heat Pump | DAY & NIGHT | DLCURAH24ABK |  |  | EN(A,D)4X24L17** | *92MSN0401712A* | 23000 |  |  | 15.5 | 8.5 | 27000 |  |  | 25600 | 94.81% | 2.12 | Both | 480 | 1.92 | HRCU-A-CB (Split System: Heat Pump with Remote Outdoor Unit-Air-Source) | N/A
204451218 | Central Heat Pump | CARRIER | 25VNA825A*031* |  |  | CAP**3617AL*+UI | 58TN*A070C17**16 | 23600 |  |  | 16.5 | 8.1 | 21400 |  |  | 16700 | 78.04% | 1.94 | Both | 492.5 | 1.97 | HRCU-A-CB (Split System: Heat Pump with Remote Outdoor Unit-Air-Source) | N/A
204451220 | Central Heat Pump | CARRIER | 25VNA825A*031* |  |  | CAP**3617AL*+UI | 59TN6B080C17**14 | 23600 |  |  | 16.5 | 8.1 | 21600 |  |  | 16700 | 77.31% | 1.92 | Both | 492.5 | 1.97 | HRCU-A-CB (Split System: Heat Pump with Remote Outdoor Unit-Air-Source) | N/A
204451234 | Central Heat Pump | CARRIER | 25VNA825A*031* |  |  | CAP**3621AL*+UI | 59MN7B100C21**22 | 23600 |  |  | 16.5 | 8.1 | 21400 |  |  | 16600 | 77.57% | 1.94 | Both | 492.5 | 1.97 | HRCU-A-CB (Split System: Heat Pump with Remote Outdoor Unit-Air-Source) | N/A
214066721 | Central Heat Pump | RHEEM | RD17AZ36AJ3N |  |  | RCFZ3621MTANM | R962V0703A17M4S | 34200 |  |  | 18 | 8.1 | 34200 |  |  | 29600 | 86.55% | 1.9 | Both | 712.5 | 2.85 | HRCU-A-CB (Split System: Heat Pump with Remote Outdoor Unit-Air-Source) | Yes
210595966 | Central Heat Pump | CARRIER | 25VNA825A*031* |  |  | CAP**4321AL*+UI | 59CU5A060C17**16 | 24400 |  |  | 16.5 | 8.1 | 21200 |  |  | 16700 | 78.77% | 2.02 | Both | 507.5 | 2.03 | HRCU-A-CB (Split System: Heat Pump with Remote Outdoor Unit-Air-Source) | N/A
210595981 | Central Heat Pump | CARRIER | 25VNA825A*031* |  |  | CAP**4821AL*+UI | 58TN*A090C17**16 | 24200 |  |  | 17.5 | 8.1 | 20800 |  |  | 16500 | 79.33% | 2.04 | Both | 505 | 2.02 | HRCU-A-CB (Split System: Heat Pump with Remote Outdoor Unit-Air-Source) | N/A
204451210 | Central Heat Pump | CARRIER | 25VNA825A*031* |  |  | CAP**3017AL*+UI | 58TN*A070C17**16 | 23400 |  |  | 16.5 | 8.1 | 21600 |  |  | 16700 | 77.31% | 1.92 | Both | 487.5 | 1.95 | HRCU-A-CB (Split System: Heat Pump with Remote Outdoor Unit-Air-Source) | N/A
204300579 | Central Heat Pump | CARRIER | 25VNA837A*030* |  |  | CSPH*4812AL*+UI | 58TN*A090C17**16 | 32800 |  |  | 17.5 | 8.1 | 33000 |  |  | 24800 | 75.15% | 1.98 | Both | 682.5 | 2.73 | HRCU-A-CB (Split System: Heat Pump with Remote Outdoor Unit-Air-Source) | N/A
204299895 | Central Heat Pump | CARRIER | 25VNA837A*030* |  |  | CNPV*4824AL*+UI | 59TN6B120C24**22 | 32400 |  |  | 17.5 | 8.1 | 32800 |  |  | 24800 | 75.61% | 1.96 | Both | 675 | 2.7 | HRCU-A-CB (Split System: Heat Pump with Remote Outdoor Unit-Air-Source) | No
204451241 | Central Heat Pump | CARRIER | 25VNA825A*031* |  |  | CAP**3717AL*+UI | 58TN*A070C17**16 | 24200 |  |  | 16.5 | 8.1 | 21400 |  |  | 16700 | 78.04% | 2 | Both | 505 | 2.02 | HRCU-A-CB (Split System: Heat Pump with Remote Outdoor Unit-Air-Source) | N/A
212974329 | Central Heat Pump | KEEPRITE | DLCURAH24ABK |  |  | EA*4X37L21A* | *96VSN1002120B* | 24800 |  |  | 17.5 | 8.5 | 25600 |  |  | 21200 | 82.81% | 1.8 | Both | 517.5 | 2.07 | HRCU-A-CB (Split System: Heat Pump with Remote Outdoor Unit-Air-Source) | N/A
211242410 | Central Heat Pump | KEEPRITE | DLCURAH24ABK |  |  | EA*4X36L21A* | *80VSL0702120A* | 24800 |  |  | 16.5 | 8.5 | 26600 |  |  | 22000 | 82.71% | 1.82 | Both | 517.5 | 2.07 | HRCU-A-CB (Split System: Heat Pump with Remote Outdoor Unit-Air-Source) | N/A
211244050 | Central Heat Pump | COMFORTMAKER | DLCURAH24ABK |  |  | EN(A,D)4X24L17** | *95ESN0601412A* | 24000 |  |  | 15.2 | 8.5 | 27200 |  |  | 23000 | 84.56% | 1.88 | Both | 500 | 2 | HRCU-A-CB (Split System: Heat Pump with Remote Outdoor Unit-Air-Source) | N/A
213353781 | Central Heat Pump | COMFORTMAKER | DLCURAH24ABK |  |  | F5MA4*30L*B* |  | 24800 |  |  | 17 | 9 | 26000 |  |  | 21800 | 83.85% | 1.82 | Both | 517.5 | 2.07 | HRCU-A-CB (Split System: Heat Pump with Remote Outdoor Unit-Air-Source) | N/A
212984067 | Central Heat Pump | DAY & NIGHT | DLCURAH24ABK |  |  | EA*4X36L17A* | *92MSN0601714A* | 23800 |  |  | 17 | 8.5 | 26200 |  |  | 23800 | 90.84% | 1.98 | Both | 495 | 1.98 | HRCU-A-CB (Split System: Heat Pump with Remote Outdoor Unit-Air-Source) | N/A
212985841 | Central Heat Pump | KEEPRITE | DLCURAH24ABK |  |  | EN(A,D)4X24L17** | *96MSN0261410A* | 23200 |  |  | 16 | 8.5 | 27000 |  |  | 25200 | 93.33% | 2.08 | Both | 482.5 | 1.93 | HRCU-A-CB (Split System: Heat Pump with Remote Outdoor Unit-Air-Source) | N/A
206790076 | Central Heat Pump | BRYANT HEATING AND COOLING SYSTEMS | 284ANV024*0**B* |  |  | CNPV*4221AL*+UI | 987MB42080C17*** | 23400 |  |  | 20 | 10 | 26800 |  |  | 20000 | 74.63% | 2.42 | Both | 487.5 | 1.95 | HRCU-A-CB (Split System: Heat Pump with Remote Outdoor Unit-Air-Source) | Both
214396407 | Central Heat Pump | LUXAIRE | HH836E2S11 |  |  | CTF36C5CDS1 | TP9C100C20MP13 | 34200 |  |  | 18 | 8.5 | 32600 |  |  | 26000 | 79.75% | 2 | Both | 712.5 | 2.85 | HRCU-A-CB (Split System: Heat Pump with Remote Outdoor Unit-Air-Source) | N/A
211398508 | Central Heat Pump | COLEMAN | HMH72B341 |  |  | XAFC48FXXN1+TXV | TM8E100C16MP11 | 33600 |  |  | 17 | 8.5 | 32400 |  |  | 23600 | 72.84% | 2.06 | Both | 700 | 2.8 | HRCU-A-CB (Split System: Heat Pump with Remote Outdoor Unit-Air-Source) | N/A
206790144 | Central Heat Pump | BRYANT HEATING AND COOLING SYSTEMS | 284ANV024*0**B* |  |  | CAP**3621AL*+UI | 986TC42080C17*** | 23200 |  |  | 20 | 10 | 26600 |  |  | 19900 | 74.81% | 2.42 | Both | 482.5 | 1.93 | HRCU-A-CB (Split System: Heat Pump with Remote Outdoor Unit-Air-Source) | Both
214492049 | Central Heat Pump | Liberty Heating & Air Conditioning | ASZS601810A* |  |  | CA*EA2422*4B*+MBVC1600**-1A* |  | 16600 |  |  | 17.5 | 8.5 | 17400 |  |  | 13000 | 74.71% | 2.1 | Both | 345 | 1.38 | HRCU-A-CB (Split System: Heat Pump with Remote Outdoor Unit-Air-Source) | N/A
214389722 | Central Heat Pump | Liberty Heating & Air Conditioning | ASZS60241EA* |  |  | CA*EA3026*4A* | G*VC800603B*A* | 23000 |  |  | 17 | 8.6 | 23000 |  |  | 16100 | 70% | 2 | Both | 480 | 1.92 | HRCU-A-CB (Split System: Heat Pump with Remote Outdoor Unit-Air-Source) | N/A
214389737 | Central Heat Pump | Liberty Heating & Air Conditioning | ASZS60241EA* |  |  | CA*EA3026*4A* | G*VM970603BNB* | 23000 |  |  | 17 | 8.6 | 23000 |  |  | 16100 | 70% | 2 | Both | 480 | 1.92 | HRCU-A-CB (Split System: Heat Pump with Remote Outdoor Unit-Air-Source) | N/A
214389738 | Central Heat Pump | Liberty Heating & Air Conditioning | ASZS60241EA* |  |  | CA*EA3026*4A* | G*VM970803BNB* | 23000 |  |  | 17 | 8.6 | 23000 |  |  | 16100 | 70% | 2 | Both | 480 | 1.92 | HRCU-A-CB (Split System: Heat Pump with Remote Outdoor Unit-Air-Source) | N/A
210595939 | Central Heat Pump | CARRIER | 25VNA825A*031* |  |  | CAP**4221AL*+UI | 58TN*A070C17**16 | 23800 |  |  | 16.5 | 8.1 | 21400 |  |  | 16600 | 77.57% | 1.96 | Both | 495 | 1.98 | HRCU-A-CB (Split System: Heat Pump with Remote Outdoor Unit-Air-Source) | N/A
210595942 | Central Heat Pump | CARRIER | 25VNA825A*031* |  |  | CAP**4221AL*+UI | 59CU5A080C21**20 | 23800 |  |  | 16.5 | 8.1 | 21400 |  |  | 16600 | 77.57% | 1.96 | Both | 495 | 1.98 | HRCU-A-CB (Split System: Heat Pump with Remote Outdoor Unit-Air-Source) | N/A
206790393 | Central Heat Pump | BRYANT HEATING AND COOLING SYSTEMS | 284ANV036*0**B* |  |  | CNPV*4821AL*+UI | 88*TA48070C17*** | 33800 |  |  | 19.5 | 9 | 35200 |  |  | 26000 | 73.86% | 2.04 | Both | 705 | 2.82 | HRCU-A-CB (Split System: Heat Pump with Remote Outdoor Unit-Air-Source) | No
206790428 | Central Heat Pump | BRYANT HEATING AND COOLING SYSTEMS | 284ANV036*0**B* |  |  | CSPH*3612AL*+UI | 88*TA48070C17*** | 33600 |  |  | 18 | 9 | 35400 |  |  | 26200 | 74.01% | 2.02 | Both | 700 | 2.8 | HRCU-A-CB (Split System: Heat Pump with Remote Outdoor Unit-Air-Source) | No
206790460 | Central Heat Pump | BRYANT HEATING AND COOLING SYSTEMS | 284ANV036*0**B* |  |  | CSPH*4812AL*+UI | 88*TA48070C17*** | 34000 |  |  | 18.5 | 9 | 35200 |  |  | 26000 | 73.86% | 2.04 | Both | 707.5 | 2.83 | HRCU-A-CB (Split System: Heat Pump with Remote Outdoor Unit-Air-Source) | No
206790463 | Central Heat Pump | BRYANT HEATING AND COOLING SYSTEMS | 284ANV036*0**B* |  |  | CSPH*4812AL*+UI | 88*TA66135C24*** | 34200 |  |  | 19 | 9 | 35000 |  |  | 25800 | 73.71% | 2.06 | Both | 712.5 | 2.85 | HRCU-A-CB (Split System: Heat Pump with Remote Outdoor Unit-Air-Source) | No
206790479 | Central Heat Pump | BRYANT HEATING AND COOLING SYSTEMS | 284ANV036*0**B* |  |  | CSPH*6012AL*+UI | 88*TA66135C24*** | 34600 |  |  | 19 | 9 | 34600 |  |  | 25200 | 72.83% | 2.04 | Both | 720 | 2.88 | HRCU-A-CB (Split System: Heat Pump with Remote Outdoor Unit-Air-Source) | No
210596252 | Central Heat Pump | CARRIER | 25VNA837A*030* |  |  | CSPH*6012AL*+UI | 59MN7B100C21**22 | 33000 |  |  | 17 | 8.1 | 32200 |  |  | 24800 | 77.02% | 2.02 | Both | 687.5 | 2.75 | HRCU-A-CB (Split System: Heat Pump with Remote Outdoor Unit-Air-Source) | N/A
210595948 | Central Heat Pump | CARRIER | 25VNA825A*031* |  |  | CAP**4221AL*+UI | 59TN6B060C17**14 | 23600 |  |  | 16.5 | 8.1 | 21400 |  |  | 16700 | 78.04% | 1.94 | Both | 492.5 | 1.97 | HRCU-A-CB (Split System: Heat Pump with Remote Outdoor Unit-Air-Source) | N/A
210595958 | Central Heat Pump | CARRIER | 25VNA825A*031* |  |  | CAP**4224AL*+UI | 59TN6B100C21**22 | 23800 |  |  | 16.5 | 8.1 | 21400 |  |  | 16600 | 77.57% | 1.96 | Both | 495 | 1.98 | HRCU-A-CB (Split System: Heat Pump with Remote Outdoor Unit-Air-Source) | N/A
210595992 | Central Heat Pump | CARRIER | 25VNA825A*031* |  |  | CAP**4824AL*+UI | 58CU*A100C21**20 | 24000 |  |  | 16.5 | 8.1 | 21000 |  |  | 16600 | 79.05% | 2.02 | Both | 500 | 2 | HRCU-A-CB (Split System: Heat Pump with Remote Outdoor Unit-Air-Source) | N/A
210595935 | Central Heat Pump | CARRIER | 25VNA825A*031* |  |  | CAP**4221AL*+UI | 58CU*A040C17**12 | 23800 |  |  | 17 | 8.1 | 21400 |  |  | 16600 | 77.57% | 1.96 | Both | 495 | 1.98 | HRCU-A-CB (Split System: Heat Pump with Remote Outdoor Unit-Air-Source) | N/A
210595946 | Central Heat Pump | CARRIER | 25VNA825A*031* |  |  | CAP**4221AL*+UI | 59MN7B080C17**14 | 23600 |  |  | 16.5 | 8.1 | 21400 |  |  | 16700 | 78.04% | 1.96 | Both | 492.5 | 1.97 | HRCU-A-CB (Split System: Heat Pump with Remote Outdoor Unit-Air-Source) | N/A
210595944 | Central Heat Pump | CARRIER | 25VNA825A*031* |  |  | CAP**4221AL*+UI | 59MN7B060C17**14 | 23600 |  |  | 16 | 8.1 | 21600 |  |  | 16800 | 77.78% | 1.94 | Both | 492.5 | 1.97 | HRCU-A-CB (Split System: Heat Pump with Remote Outdoor Unit-Air-Source) | N/A
210595962 | Central Heat Pump | CARRIER | 25VNA825A*031* |  |  | CAP**4321AL*+UI | 58CU*A100C21**20 | 24400 |  |  | 16.5 | 8.1 | 21200 |  |  | 16700 | 78.77% | 2.02 | Both | 507.5 | 2.03 | HRCU-A-CB (Split System: Heat Pump with Remote Outdoor Unit-Air-Source) | N/A
211228920 | Central Heat Pump | KEEPRITE | DLCURAH36ABK |  |  | EA*4X48L21A* | *80VTL0902120A* | 35400 |  |  | 16 | 8.1 | 37800 |  |  | 34600 | 91.53% | 2.02 | Both | 737.5 | 2.95 | HRCU-A-CB (Split System: Heat Pump with Remote Outdoor Unit-Air-Source) | N/A
210693386 | Central Heat Pump | Liberty Heating & Air Conditioning | ASZV903610A* |  |  | CSCF3642N6D*+TXV | G*VC801005C*A* | 33800 |  |  | 18.5 | 8.2 | 34000 |  |  | 24400 | 71.76% | 1.8 | Both | 705 | 2.82 | HRCU-A-CB (Split System: Heat Pump with Remote Outdoor Unit-Air-Source) | N/A
206790595 | Central Heat Pump | BRYANT HEATING AND COOLING SYSTEMS | 284ANV048*0**B* |  |  | CAP**6124AL*+UI | 88*TA66135C24*** | 45500 |  |  | 21.5 | 9.5 | 46000 |  |  | 36000 | 78.26% | 2.38 | Both | 947.5 | 3.79 | HRCU-A-CB (Split System: Heat Pump with Remote Outdoor Unit-Air-Source) | Both
210693323 | Central Heat Pump | Liberty Heating & Air Conditioning | ASZV903610A* |  |  | CA*F3743*6D*+TXV | G*VC800604B*A* | 33600 |  |  | 19 | 8.2 | 34000 |  |  | 24400 | 71.76% | 1.8 | Both | 700 | 2.8 | HRCU-A-CB (Split System: Heat Pump with Remote Outdoor Unit-Air-Source) | N/A
210693357 | Central Heat Pump | Liberty Heating & Air Conditioning | ASZV903610A* |  |  | CHPF3642C6C*+TXV | G*VM970803BNB* | 33400 |  |  | 18 | 8.2 | 34000 |  |  | 24400 | 71.76% | 1.8 | Both | 695 | 2.78 | HRCU-A-CB (Split System: Heat Pump with Remote Outdoor Unit-Air-Source) | N/A
211230447 | Central Heat Pump | KEEPRITE | DLCURAH36ABK |  |  | EN(A,D)4X48L24** | *80ES(N,L)0902420A* | 36200 |  |  | 16.5 | 8.1 | 38500 |  |  | 34800 | 90.39% | 2.02 | Both | 755 | 3.02 | HRCU-A-CB (Split System: Heat Pump with Remote Outdoor Unit-Air-Source) | N/A
213079280 | Central Heat Pump | HEIL | DLCURAH36ABK |  |  | EA*4X48L24A* | *80MSU0802120A* | 35600 |  |  | 16.5 | 8.5 | 37800 |  |  | 34600 | 91.53% | 2.06 | Both | 742.5 | 2.97 | HRCU-A-CB (Split System: Heat Pump with Remote Outdoor Unit-Air-Source) | N/A
210595975 | Central Heat Pump | CARRIER | 25VNA825A*031* |  |  | CAP**4321AL*+UI | 59TN6B100C21**22 | 24400 |  |  | 16.5 | 8.5 | 21200 |  |  | 16600 | 78.3% | 2.04 | Both | 507.5 | 2.03 | HRCU-A-CB (Split System: Heat Pump with Remote Outdoor Unit-Air-Source) | N/A
204451219 | Central Heat Pump | CARRIER | 25VNA825A*031* |  |  | CAP**3617AL*+UI | 59TN6B060C17**14 | 23400 |  |  | 16 | 8.1 | 21600 |  |  | 16800 | 77.78% | 1.92 | Both | 487.5 | 1.95 | HRCU-A-CB (Split System: Heat Pump with Remote Outdoor Unit-Air-Source) | N/A
204300239 | Central Heat Pump | CARRIER | 25VNA837A*030* |  |  | CSPH*4212AL*+UI | 58TN*A070C17**16 | 32400 |  |  | 16.5 | 8.1 | 33200 |  |  | 25000 | 75.3% | 1.94 | Both | 675 | 2.7 | HRCU-A-CB (Split System: Heat Pump with Remote Outdoor Unit-Air-Source) | N/A
210595951 | Central Heat Pump | CARRIER | 25VNA825A*031* |  |  | CAP**4224AL*+UI | 58CU*A100C21**20 | 23800 |  |  | 16.5 | 8.1 | 21400 |  |  | 16700 | 78.04% | 1.96 | Both | 495 | 1.98 | HRCU-A-CB (Split System: Heat Pump with Remote Outdoor Unit-Air-Source) | N/A
214396238 | Central Heat Pump | LUXAIRE | HH824E2S11 |  |  | CTF36B5ADS1 | TM8E100B12MP11 | 23000 |  |  | 18 | 9 | 23000 |  |  | 18100 | 78.7% | 2 | Both | 480 | 1.92 | HRCU-A-CB (Split System: Heat Pump with Remote Outdoor Unit-Air-Source) | Both
214396273 | Central Heat Pump | LUXAIRE | HH824E2S11 |  |  | CTM30B5ACS1 | TP9C080B12MP13 | 23000 |  |  | 17 | 9 | 23000 |  |  | 18100 | 78.7% | 2 | Both | 480 | 1.92 | HRCU-A-CB (Split System: Heat Pump with Remote Outdoor Unit-Air-Source) | Both
210595983 | Central Heat Pump | CARRIER | 25VNA825A*031* |  |  | CAP**4821AL*+UI | 59CU5A080C21**20 | 24200 |  |  | 17 | 8.1 | 21000 |  |  | 16500 | 78.57% | 2.02 | Both | 505 | 2.02 | HRCU-A-CB (Split System: Heat Pump with Remote Outdoor Unit-Air-Source) | N/A
204451242 | Central Heat Pump | CARRIER | 25VNA825A*031* |  |  | CAP**3717AL*+UI | 59TN6B060C17**14 | 24000 |  |  | 16 | 8.1 | 21400 |  |  | 16800 | 78.5% | 1.98 | Both | 500 | 2 | HRCU-A-CB (Split System: Heat Pump with Remote Outdoor Unit-Air-Source) | N/A
204299945 | Central Heat Pump | CARRIER | 25VNA837A*030* |  |  | CNPV*4824AL*+UI | 59TN6B100C21**22 | 32400 |  |  | 17.5 | 8.1 | 33000 |  |  | 24800 | 75.15% | 1.96 | Both | 675 | 2.7 | HRCU-A-CB (Split System: Heat Pump with Remote Outdoor Unit-Air-Source) | No
210595952 | Central Heat Pump | CARRIER | 25VNA825A*031* |  |  | CAP**4224AL*+UI | 58TN*A135C24**22 | 23800 |  |  | 16.5 | 8.1 | 21400 |  |  | 16600 | 77.57% | 1.96 | Both | 495 | 1.98 | HRCU-A-CB (Split System: Heat Pump with Remote Outdoor Unit-Air-Source) | N/A
212978529 | Central Heat Pump | KEEPRITE | DLCURAH30ABK |  |  | EA*4X37L17A* | *80MS(N,L)0701712A* | 30200 |  |  | 15.2 | 8.1 | 33800 |  |  | 27000 | 79.88% | 1.82 | Both | 630 | 2.52 | HRCU-A-CB (Split System: Heat Pump with Remote Outdoor Unit-Air-Source) | N/A
212976741 | Central Heat Pump | CARRIER | 38MURAQ30AB3* |  |  | CAP**4224AL* | GG96VTAB60100C** | 30200 |  |  | 15.2 | 8.1 | 34200 |  |  | 27400 | 80.12% | 1.8 | Both | 630 | 2.52 | HRCU-A-CB (Split System: Heat Pump with Remote Outdoor Unit-Air-Source) | N/A
211222232 | Central Heat Pump | KEEPRITE | DLCURAH30ABK |  |  | EA*4X36L21A* | *96VTN1002122A* | 29600 |  |  | 15.2 | 8.1 | 33800 |  |  | 27800 | 82.25% | 1.76 | Both | 617.5 | 2.47 | HRCU-A-CB (Split System: Heat Pump with Remote Outdoor Unit-Air-Source) | N/A
212985269 | Central Heat Pump | DAY & NIGHT | DLCURAH30ABK |  |  | EA*4X37L21A* | *92MSN1002120A* | 30600 |  |  | 15.2 | 8.5 | 33400 |  |  | 26400 | 79.04% | 1.86 | Both | 637.5 | 2.55 | HRCU-A-CB (Split System: Heat Pump with Remote Outdoor Unit-Air-Source) | N/A
212982968 | Central Heat Pump | KEEPRITE | DLCURAH30ABK |  |  | EA*4X42L24A* | *80MSU0802120A* | 29600 |  |  | 15.5 | 8.5 | 33600 |  |  | 27400 | 81.55% | 1.78 | Both | 617.5 | 2.47 | HRCU-A-CB (Split System: Heat Pump with Remote Outdoor Unit-Air-Source) | N/A
212979469 | Central Heat Pump | KEEPRITE | DLCURAH30ABK |  |  | EA*4X43L21A* | *80MS(N,L)0702116A* | 30400 |  |  | 15.2 | 8.1 | 33400 |  |  | 26400 | 79.04% | 1.84 | Both | 632.5 | 2.53 | HRCU-A-CB (Split System: Heat Pump with Remote Outdoor Unit-Air-Source) | N/A
212981568 | Central Heat Pump | CARRIER | 38MURAQ30AB3* |  |  | CAP**3621AL* | 58SU*B040M17**12 | 29800 |  |  | 15.2 | 8.5 | 33800 |  |  | 27800 | 82.25% | 1.76 | Both | 620 | 2.48 | HRCU-A-CB (Split System: Heat Pump with Remote Outdoor Unit-Air-Source) | N/A
214075442 | Central Heat Pump | RHEEM | RD17AZ24AJ3N |  |  | RCFZ2417MTANM | R98MV0703A17UPS | 22600 |  |  | 17 | 9.5 | 22600 |  |  | 16900 | 74.78% | 2 | Both | 470 | 1.88 | HRCU-A-CB (Split System: Heat Pump with Remote Outdoor Unit-Air-Source) | Yes
210595943 | Central Heat Pump | CARRIER | 25VNA825A*031* |  |  | CAP**4221AL*+UI | 59CU5A100C21**22 | 23800 |  |  | 16.5 | 8.1 | 21400 |  |  | 16600 | 77.57% | 1.96 | Both | 495 | 1.98 | HRCU-A-CB (Split System: Heat Pump with Remote Outdoor Unit-Air-Source) | N/A
210595947 | Central Heat Pump | CARRIER | 25VNA825A*031* |  |  | CAP**4221AL*+UI | 59MN7B100C21**22 | 23800 |  |  | 16.5 | 8.1 | 21400 |  |  | 16600 | 77.57% | 1.96 | Both | 495 | 1.98 | HRCU-A-CB (Split System: Heat Pump with Remote Outdoor Unit-Air-Source) | N/A
210595968 | Central Heat Pump | CARRIER | 25VNA825A*031* |  |  | CAP**4321AL*+UI | 59CU5A100C21**22 | 24400 |  |  | 17 | 8.5 | 21200 |  |  | 16600 | 78.3% | 2.04 | Both | 507.5 | 2.03 | HRCU-A-CB (Split System: Heat Pump with Remote Outdoor Unit-Air-Source) | N/A
210595986 | Central Heat Pump | CARRIER | 25VNA825A*031* |  |  | CAP**4821AL*+UI | 59MN7B060C21**20 | 24000 |  |  | 16.5 | 8.1 | 21000 |  |  | 16600 | 79.05% | 2 | Both | 500 | 2 | HRCU-A-CB (Split System: Heat Pump with Remote Outdoor Unit-Air-Source) | N/A
210595988 | Central Heat Pump | CARRIER | 25VNA825A*031* |  |  | CAP**4821AL*+UI | 59MN7B100C21**22 | 24000 |  |  | 16.5 | 8.1 | 21000 |  |  | 16500 | 78.57% | 2.02 | Both | 500 | 2 | HRCU-A-CB (Split System: Heat Pump with Remote Outdoor Unit-Air-Source) | N/A
212974059 | Central Heat Pump | KEEPRITE | DLCURAH36ABK |  |  | EA*4X48L21A* | *96VSN0801716B* | 35400 |  |  | 16 | 8.1 | 37800 |  |  | 34800 | 92.06% | 2 | Both | 737.5 | 2.95 | HRCU-A-CB (Split System: Heat Pump with Remote Outdoor Unit-Air-Source) | N/A
212980492 | Central Heat Pump | DAY & NIGHT | DLCURAH36ABK |  |  | EA*4X48L24A* | *80MS(N,L)0902120A* | 36000 |  |  | 16.5 | 8.5 | 37800 |  |  | 34600 | 91.53% | 2.04 | Both | 750 | 3 | HRCU-A-CB (Split System: Heat Pump with Remote Outdoor Unit-Air-Source) | N/A
204451212 | Central Heat Pump | CARRIER | 25VNA825A*031* |  |  | CAP**3017AL*+UI | 59TN6B080C17**14 | 23400 |  |  | 16.5 | 8.1 | 21600 |  |  | 16800 | 77.78% | 1.9 | Both | 487.5 | 1.95 | HRCU-A-CB (Split System: Heat Pump with Remote Outdoor Unit-Air-Source) | N/A
204451223 | Central Heat Pump | CARRIER | 25VNA825A*031* |  |  | CAP**3617AL*+UI | 58TN*A070C14**12 | 23600 |  |  | 17 | 8.1 | 21400 |  |  | 16600 | 77.57% | 1.94 | Both | 492.5 | 1.97 | HRCU-A-CB (Split System: Heat Pump with Remote Outdoor Unit-Air-Source) | N/A
210595973 | Central Heat Pump | CARRIER | 25VNA825A*031* |  |  | CAP**4321AL*+UI | 59TN6B060C17**14 | 24400 |  |  | 16.5 | 8.1 | 21200 |  |  | 16700 | 78.77% | 2.02 | Both | 507.5 | 2.03 | HRCU-A-CB (Split System: Heat Pump with Remote Outdoor Unit-Air-Source) | N/A
210595974 | Central Heat Pump | CARRIER | 25VNA825A*031* |  |  | CAP**4321AL*+UI | 59TN6B080C17**14 | 24400 |  |  | 16.5 | 8.1 | 21200 |  |  | 16700 | 78.77% | 2.02 | Both | 507.5 | 2.03 | HRCU-A-CB (Split System: Heat Pump with Remote Outdoor Unit-Air-Source) | N/A
210595991 | Central Heat Pump | CARRIER | 25VNA825A*031* |  |  | CAP**4821AL*+UI | 59TN6B100C21**22 | 24000 |  |  | 16.5 | 8.1 | 21000 |  |  | 16500 | 78.57% | 2.02 | Both | 500 | 2 | HRCU-A-CB (Split System: Heat Pump with Remote Outdoor Unit-Air-Source) | N/A
214626070 | Central Heat Pump | LENNOX | SL25XPV-036-230A** |  |  | CK40HT-42B-0*+TDR | EL297UH045XV36B* | 34400 |  |  | 21.2 | 8.8 | 34600 |  |  | 26400 | 76.3% | 1.8 | Both | 717.5 | 2.87 | HRCU-A-CB (Split System: Heat Pump with Remote Outdoor Unit-Air-Source) | Yes
214626069 | Central Heat Pump | LENNOX | SL25XPV-036-230A** |  |  | CK40HT-42B-0*+TDR | EL296UH070XV36B* | 34600 |  |  | 21.4 | 8.8 | 34400 |  |  | 26400 | 76.74% | 1.82 | Both | 720 | 2.88 | HRCU-A-CB (Split System: Heat Pump with Remote Outdoor Unit-Air-Source) | Yes
214626135 | Central Heat Pump | LENNOX | SL25XPV-036-230A** |  |  | CK40DT-50/60C-0*+TDR | EL297DF110XV60C* | 34200 |  |  | 21 | 9.3 | 36000 |  |  | 29000 | 80.56% | 1.86 | Both | 712.5 | 2.85 | HRCU-A-CB (Split System: Heat Pump with Remote Outdoor Unit-Air-Source) | Yes
212975016 | Central Heat Pump | CARRIER | 38MURAQ24AB3* |  |  | CNPV*2417AL* | GG96VTAB30040A** | 23200 |  |  | 15.5 | 8.5 | 27000 |  |  | 25000 | 92.59% | 2.06 | Both | 482.5 | 1.93 | HRCU-A-CB (Split System: Heat Pump with Remote Outdoor Unit-Air-Source) | N/A
212971451 | Central Heat Pump | DAY & NIGHT | DLCURAH18ABK |  |  | EA*4X24L17A* | *80VTL0701716B* | 17500 |  |  | 16 | 8.5 | 18500 |  |  | 19500 | 105.4% | 2.34 | Both | 365 | 1.46 | HRCU-A-CB (Split System: Heat Pump with Remote Outdoor Unit-Air-Source) | N/A
212974658 | Central Heat Pump | DAY & NIGHT | DLCURAH18ABK |  |  | EA*4X25L17A* | *96VTN0401410B* | 17700 |  |  | 16 | 8.1 | 17700 |  |  | 17900 | 101.1% | 2.14 | Both | 370 | 1.48 | HRCU-A-CB (Split System: Heat Pump with Remote Outdoor Unit-Air-Source) | N/A
212383363 | Central Heat Pump | CARRIER | 38MURAQ36AB3* |  |  | CAP**3621AL* | 58SU*A080E21**20 | 36600 |  |  | 15.2 | 8.1 | 40000 |  |  | 35400 | 88.5% | 1.88 | Both | 762.5 | 3.05 | HRCU-A-CB (Split System: Heat Pump with Remote Outdoor Unit-Air-Source) | N/A
214861622 | Central Heat Pump | TCL | TCU-60D7HEWA/DV2O |  |  | TCE-4860D6HWA/DVOE(04) | FG7TE-115D-V45D* | 52000 |  |  | 16.5 | 8.5 | 54000 |  |  | 37800 | 70% | 1.9 | Both | 1082.5 | 4.33 | HRCU-A-CB (Split System: Heat Pump with Remote Outdoor Unit-Air-Source) | Yes
212970456 | Central Heat Pump | CARRIER | 38MURAQ36AB3* |  |  | CNPV*4217AL* | 58SP*B070V17**16 | 35600 |  |  | 15.5 | 8.1 | 38500 |  |  | 35000 | 90.91% | 1.94 | Both | 742.5 | 2.97 | HRCU-A-CB (Split System: Heat Pump with Remote Outdoor Unit-Air-Source) | N/A
212970656 | Central Heat Pump | CARRIER | 38MURAQ36AB3* |  |  | CAP**4221AL* | 58SP*B090V21**20 | 35200 |  |  | 16 | 8.1 | 39000 |  |  | 35000 | 89.74% | 1.88 | Both | 732.5 | 2.93 | HRCU-A-CB (Split System: Heat Pump with Remote Outdoor Unit-Air-Source) | N/A
212970416 | Central Heat Pump | CARRIER | 38MURAQ36AB3* |  |  | CAP**4321AL* | 58SP*B070V17**16 | 36400 |  |  | 16 | 8.5 | 38500 |  |  | 35000 | 90.91% | 2.06 | Both | 757.5 | 3.03 | HRCU-A-CB (Split System: Heat Pump with Remote Outdoor Unit-Air-Source) | N/A
206790260 | Central Heat Pump | BRYANT HEATING AND COOLING SYSTEMS | 284ANV024*0**B* |  |  | CSPH*3612AL*+UI | 935CA60080C21*** | 23800 |  |  | 19.5 | 9.5 | 26600 |  |  | 19700 | 74.06% | 2.52 | Both | 495 | 1.98 | HRCU-A-CB (Split System: Heat Pump with Remote Outdoor Unit-Air-Source) | No
211398474 | Central Heat Pump | COLEMAN | HMH72B341 |  |  | XAFD48FXXN1+TXV | TMLE100C16MP11 | 33600 |  |  | 17 | 8.5 | 32400 |  |  | 23600 | 72.84% | 2.08 | Both | 700 | 2.8 | HRCU-A-CB (Split System: Heat Pump with Remote Outdoor Unit-Air-Source) | N/A
211392842 | Central Heat Pump | COLEMAN | HMH72B341 |  |  | XAFB36DXXN1+TXV | TMLE040A12MP11 | 34000 |  |  | 18 | 8.1 | 33600 |  |  | 23800 | 70.83% | 2.06 | Both | 707.5 | 2.83 | HRCU-A-CB (Split System: Heat Pump with Remote Outdoor Unit-Air-Source) | N/A
211392923 | Central Heat Pump | COLEMAN | HMH72B341 |  |  | XAFB30CXXN1+TXV | TMLE040A12MP11 | 32800 |  |  | 18 | 8.1 | 33400 |  |  | 23400 | 70.06% | 2.04 | Both | 682.5 | 2.73 | HRCU-A-CB (Split System: Heat Pump with Remote Outdoor Unit-Air-Source) | N/A
211392675 | Central Heat Pump | COLEMAN | HMH72B341 |  |  | XAUB36DXXN1+TXV | TMLE060A12MP11 | 34000 |  |  | 18 | 8.1 | 33800 |  |  | 23800 | 70.41% | 2.06 | Both | 707.5 | 2.83 | HRCU-A-CB (Split System: Heat Pump with Remote Outdoor Unit-Air-Source) | N/A
211387310 | Central Heat Pump | COLEMAN | HMH72B341 |  |  | XAFC36DXXN1+TXV | TP9C100C20MP13 | 34000 |  |  | 17.5 | 8.1 | 34000 |  |  | 24800 | 72.94% | 2.12 | Both | 707.5 | 2.83 | HRCU-A-CB (Split System: Heat Pump with Remote Outdoor Unit-Air-Source) | N/A
211392690 | Central Heat Pump | COLEMAN | HMH72B341 |  |  | XAFB30CXXN1+TXV | TM8E060A12MP11 | 32800 |  |  | 17.5 | 8.1 | 33400 |  |  | 23400 | 70.06% | 2.02 | Both | 682.5 | 2.73 | HRCU-A-CB (Split System: Heat Pump with Remote Outdoor Unit-Air-Source) | N/A
210533084 | Central Heat Pump | CARRIER | 25VNA424A*031* |  |  | CSPH*3012AL*+UI | 59CU5A080C21**20 | 23400 |  |  | 19.5 | 9 | 27000 |  |  | 19800 | 73.33% | 2.46 | Both | 487.5 | 1.95 | HRCU-A-CB (Split System: Heat Pump with Remote Outdoor Unit-Air-Source) | No
210533100 | Central Heat Pump | CARRIER | 25VNA424A*031* |  |  | CSPH*3012AL*+UI | 58TN*A070C14**12 | 23400 |  |  | 20.5 | 9 | 27000 |  |  | 19900 | 73.7% | 2.46 | Both | 487.5 | 1.95 | HRCU-A-CB (Split System: Heat Pump with Remote Outdoor Unit-Air-Source) | No
214398296 | Central Heat Pump | LUXAIRE | HH860E2S11 |  |  | CTM60C5CGS1 | TM9Y100C20MP11 | 44500 |  |  | 17 | 8.5 | 46500 |  |  | 34800 | 74.84% | 2 | Both | 927.5 | 3.71 | HRCU-A-CB (Split System: Heat Pump with Remote Outdoor Unit-Air-Source) | N/A
214609107 | Central Heat Pump | LUXAIRE | HH860E2S11 |  |  | CTF60C5CHS1 | Z9ES100C20SMPS1 | 53000 |  |  | 18 | 8.5 | 54000 |  |  | 39000 | 72.22% | 2 | Both | 1105 | 4.42 | HRCU-A-CB (Split System: Heat Pump with Remote Outdoor Unit-Air-Source) | N/A
214398328 | Central Heat Pump | LUXAIRE | HH860E2S11 |  |  | CTM60C5CGS1+JMC17C2SN1 |  | 45000 |  |  | 19 | 9 | 45000 |  |  | 33800 | 75.11% | 2 | Both | 937.5 | 3.75 | HRCU-A-CB (Split System: Heat Pump with Remote Outdoor Unit-Air-Source) | Both
214396355 | Central Heat Pump | LUXAIRE | HH860E2S11 |  |  | CTM60D5CJS1+JMC20D2SN1 |  | 52500 |  |  | 19 | 8.5 | 54000 |  |  | 39000 | 72.22% | 2 | Both | 1095 | 4.38 | HRCU-A-CB (Split System: Heat Pump with Remote Outdoor Unit-Air-Source) | N/A
214398043 | Central Heat Pump | LUXAIRE | HH860E2S11 |  |  | CTM60C5CHS1 | TMLV120C20MP12 | 53000 |  |  | 19 | 8.5 | 54000 |  |  | 39000 | 72.22% | 2 | Both | 1105 | 4.42 | HRCU-A-CB (Split System: Heat Pump with Remote Outdoor Unit-Air-Source) | N/A
214396338 | Central Heat Pump | LUXAIRE | HH860E2S11 |  |  | CTM60C5CHS1 | TM9V100C20MP12 | 52000 |  |  | 19 | 8.5 | 53500 |  |  | 38500 | 71.96% | 2 | Both | 1082.5 | 4.33 | HRCU-A-CB (Split System: Heat Pump with Remote Outdoor Unit-Air-Source) | N/A
206790510 | Central Heat Pump | BRYANT HEATING AND COOLING SYSTEMS | 284ANV036*0**B* |  |  | CAP**4821AL*+UI | 83*CA60100C21*** | 33600 |  |  | 19.5 | 9 | 35000 |  |  | 25800 | 73.71% | 2.04 | Both | 700 | 2.8 | HRCU-A-CB (Split System: Heat Pump with Remote Outdoor Unit-Air-Source) | No
206790514 | Central Heat Pump | BRYANT HEATING AND COOLING SYSTEMS | 284ANV036*0**B* |  |  | CNPV*4217AL*+UI | 83*CA48060C17*** | 33400 |  |  | 19.5 | 9 | 35400 |  |  | 26400 | 74.58% | 2 | Both | 695 | 2.78 | HRCU-A-CB (Split System: Heat Pump with Remote Outdoor Unit-Air-Source) | Both
206790547 | Central Heat Pump | BRYANT HEATING AND COOLING SYSTEMS | 284ANV036*0**B* |  |  | CNPV*4217AL*+UI | 935CA48060C17*** | 33200 |  |  | 19 | 9 | 35600 |  |  | 26600 | 74.72% | 1.98 | Both | 692.5 | 2.77 | HRCU-A-CB (Split System: Heat Pump with Remote Outdoor Unit-Air-Source) | No
206790562 | Central Heat Pump | BRYANT HEATING AND COOLING SYSTEMS | 284ANV036*0**B* |  |  | CAP**4821AL*+UI | 88*TA36045C17*** | 33400 |  |  | 19 | 9 | 35200 |  |  | 26000 | 73.86% | 2 | Both | 695 | 2.78 | HRCU-A-CB (Split System: Heat Pump with Remote Outdoor Unit-Air-Source) | N/A
206790279 | Central Heat Pump | BRYANT HEATING AND COOLING SYSTEMS | 284ANV036*0**B* |  |  | CAP**3721AL*+UI | 987MB60060C21*** | 34200 |  |  | 19 | 9.5 | 35400 |  |  | 25800 | 72.88% | 2.02 | Both | 712.5 | 2.85 | HRCU-A-CB (Split System: Heat Pump with Remote Outdoor Unit-Air-Source) | No
206790295 | Central Heat Pump | BRYANT HEATING AND COOLING SYSTEMS | 284ANV036*0**B* |  |  | CAP**4224AL*+UI | 986TC66120C24*** | 33200 |  |  | 19.5 | 9.5 | 35400 |  |  | 26600 | 75.14% | 2 | Both | 692.5 | 2.77 | HRCU-A-CB (Split System: Heat Pump with Remote Outdoor Unit-Air-Source) | Both
214648647 | Central Heat Pump | TCL | THH60HAI2NAF2U23 |  |  | A4AH5V60A1C3 + DF |  | 54000 |  |  | 15.2 | 8.1 | 54000 |  |  | 38000 | 70.37% | 1.85 | Both | 1125 | 4.5 | HRCU-A-CB (Split System: Heat Pump with Remote Outdoor Unit-Air-Source) | N/A
212978352 | Central Heat Pump | KEEPRITE | DLCURAH18ABK |  |  | EN(A,D)4X30L17** | *80MS(N,L)0701412A* | 17400 |  |  | 16.5 | 8.1 | 18000 |  |  | 18700 | 103.9% | 2.26 | Both | 362.5 | 1.45 | HRCU-A-CB (Split System: Heat Pump with Remote Outdoor Unit-Air-Source) | N/A
214228997 | Central Heat Pump | DAY & NIGHT | DLCURAH18ABK |  |  | EA*4X25L17A* | *80MSU0601716A* | 18200 |  |  | 16.5 | 8.5 | 18000 |  |  | 17500 | 97.22% | 2.12 | Both | 380 | 1.52 | HRCU-A-CB (Split System: Heat Pump with Remote Outdoor Unit-Air-Source) | N/A
212973842 | Central Heat Pump | CARRIER | 38MURAQ24AB3* |  |  | CAP**3017AL* | 59SP6B080V17**16 | 23400 |  |  | 17 | 8.5 | 26200 |  |  | 25000 | 95.42% | 2.08 | Both | 487.5 | 1.95 | HRCU-A-CB (Split System: Heat Pump with Remote Outdoor Unit-Air-Source) | N/A
211246005 | Central Heat Pump | CARRIER | 38MURAQ24AB3* |  |  | CAP**3621AL* | GG96VTAA48080B | 24400 |  |  | 16.5 | 8.5 | 26200 |  |  | 22400 | 85.5% | 1.86 | Both | 507.5 | 2.03 | HRCU-A-CB (Split System: Heat Pump with Remote Outdoor Unit-Air-Source) | N/A
211246006 | Central Heat Pump | CARRIER | 38MURAQ24AB3* |  |  | CAP**3621AL* | GG96VTAA42060B | 24000 |  |  | 16.5 | 8.5 | 26000 |  |  | 22800 | 87.69% | 1.88 | Both | 500 | 2 | HRCU-A-CB (Split System: Heat Pump with Remote Outdoor Unit-Air-Source) | N/A
212978186 | Central Heat Pump | CARRIER | 38MURAQ24AB3* |  |  | CNPV*3014AL* | 58S(B,C)*B070M14**12 | 23600 |  |  | 17 | 8.5 | 26200 |  |  | 24600 | 93.89% | 2.04 | Both | 492.5 | 1.97 | HRCU-A-CB (Split System: Heat Pump with Remote Outdoor Unit-Air-Source) | N/A
212980175 | Central Heat Pump | KEEPRITE | DLCURAH36ABK |  |  | EA*4X48L24A* | *80MS(N,L)0902116A* | 35600 |  |  | 16.5 | 8.5 | 37800 |  |  | 34600 | 91.53% | 2.02 | Both | 742.5 | 2.97 | HRCU-A-CB (Split System: Heat Pump with Remote Outdoor Unit-Air-Source) | N/A
210693340 | Central Heat Pump | Liberty Heating & Air Conditioning | ASZV903610A* |  |  | CA*F3743*6D*+TXV | G*VM971205DNB* | 33600 |  |  | 19 | 8.2 | 34000 |  |  | 24400 | 71.76% | 1.8 | Both | 700 | 2.8 | HRCU-A-CB (Split System: Heat Pump with Remote Outdoor Unit-Air-Source) | N/A
210693341 | Central Heat Pump | Liberty Heating & Air Conditioning | ASZV903610A* |  |  | CHPF3642C6C*+MBVC1201**-1A*+TXV |  | 33400 |  |  | 18 | 8.2 | 34000 |  |  | 24400 | 71.76% | 1.8 | Both | 695 | 2.78 | HRCU-A-CB (Split System: Heat Pump with Remote Outdoor Unit-Air-Source) | N/A
210693343 | Central Heat Pump | Liberty Heating & Air Conditioning | ASZV903610A* |  |  | CHPF3642C6C*+TXV | G*VS800604BUA* | 33400 |  |  | 18 | 8.2 | 34000 |  |  | 24400 | 71.76% | 1.8 | Both | 695 | 2.78 | HRCU-A-CB (Split System: Heat Pump with Remote Outdoor Unit-Air-Source) | N/A
210693374 | Central Heat Pump | Liberty Heating & Air Conditioning | ASZV903610A* |  |  | CHPF3743C6B*+TXV | G*VC961005CNB* | 33400 |  |  | 18 | 8.2 | 34000 |  |  | 24400 | 71.76% | 1.8 | Both | 695 | 2.78 | HRCU-A-CB (Split System: Heat Pump with Remote Outdoor Unit-Air-Source) | N/A
210693390 | Central Heat Pump | Liberty Heating & Air Conditioning | ASZV903610A* |  |  | CSCF3642N6D*+TXV | G*VC960803BNB* | 33800 |  |  | 18.5 | 8.2 | 34000 |  |  | 24400 | 71.76% | 1.8 | Both | 705 | 2.82 | HRCU-A-CB (Split System: Heat Pump with Remote Outdoor Unit-Air-Source) | N/A
210693391 | Central Heat Pump | Liberty Heating & Air Conditioning | ASZV903610A* |  |  | CSCF3642N6D*+TXV | G*VC960804CNB* | 33800 |  |  | 18.5 | 8.2 | 34000 |  |  | 24400 | 71.76% | 1.8 | Both | 705 | 2.82 | HRCU-A-CB (Split System: Heat Pump with Remote Outdoor Unit-Air-Source) | N/A
211397403 | Central Heat Pump | COLEMAN | HMH72B341 |  |  | XAHC48FXXN1+TXV | TPLC080C16MP13 | 33600 |  |  | 16.5 | 8.5 | 32400 |  |  | 23800 | 73.46% | 2.06 | Both | 700 | 2.8 | HRCU-A-CB (Split System: Heat Pump with Remote Outdoor Unit-Air-Source) | N/A
211387562 | Central Heat Pump | COLEMAN | HMH72B341 |  |  | XAHC36DXXN1+TXV | TM9V080C16MP12 | 33400 |  |  | 17 | 8.1 | 33200 |  |  | 23400 | 70.48% | 2.04 | Both | 695 | 2.78 | HRCU-A-CB (Split System: Heat Pump with Remote Outdoor Unit-Air-Source) | N/A
211394495 | Central Heat Pump | LUXAIRE | HMH72B341 |  |  | XAHC48FBCN1 | TM9V100C20MP12 | 33200 |  |  | 17 | 8.5 | 32000 |  |  | 23400 | 73.12% | 2.04 | Both | 692.5 | 2.77 | HRCU-A-CB (Split System: Heat Pump with Remote Outdoor Unit-Air-Source) | N/A
214876037 | Central Heat Pump | LUXAIRE | HMH72B341 |  |  | XAFC36DBCN1+JME16C2SN1 |  | 34000 |  |  | 18.5 | 8.5 | 33000 |  |  | 23200 | 70.3% | 2 | Both | 707.5 | 2.83 | HRCU-A-CB (Split System: Heat Pump with Remote Outdoor Unit-Air-Source) | N/A
212973342 | Central Heat Pump | CARRIER | 38MURAQ18AB3* |  |  | CAP**3017AL* | 59SP6B060V14**12 | 17400 |  |  | 16.5 | 8.5 | 18000 |  |  | 18700 | 103.9% | 2.26 | Both | 362.5 | 1.45 | HRCU-A-CB (Split System: Heat Pump with Remote Outdoor Unit-Air-Source) | N/A
211261552 | Central Heat Pump | BRYANT HEATING AND COOLING SYSTEMS | 38MURAQ18AB3* |  |  | CAP**3017AL* | 926SA42060V17*** | 17800 |  |  | 16 | 8.5 | 18400 |  |  | 18500 | 100.5% | 2.22 | Both | 370 | 1.48 | HRCU-A-CB (Split System: Heat Pump with Remote Outdoor Unit-Air-Source) | N/A
214075373 | Central Heat Pump | RHEEM | RD17AZ60AJ3N |  |  | RCFZ6024STANM | R98MV0855A21UPS | 55000 |  |  | 18 | 8.1 | 54000 |  |  | 49500 | 91.67% | 1.75 | Both | 1145 | 4.58 | HRCU-A-CB (Split System: Heat Pump with Remote Outdoor Unit-Air-Source) | Yes
214075389 | Central Heat Pump | RHEEM | RD17AZ60AJ3N |  |  | RCFZ6024STANM | R97MV0855A21DHS | 55000 |  |  | 18 | 8.1 | 54000 |  |  | 49500 | 91.67% | 1.75 | Both | 1145 | 4.58 | HRCU-A-CB (Split System: Heat Pump with Remote Outdoor Unit-Air-Source) | Yes
212979953 | Central Heat Pump | CARRIER | 38MURAQ18AB3* |  |  | CAP**2417AL* | 58S(B,C)*B090M17**14 | 17500 |  |  | 16 | 8.5 | 18500 |  |  | 19400 | 104.9% | 2.34 | Both | 365 | 1.46 | HRCU-A-CB (Split System: Heat Pump with Remote Outdoor Unit-Air-Source) | N/A
214075361 | Central Heat Pump | RHEEM | RD17AZ60AJ3N |  |  | RCFZ6024STANM | R97MV1155A24DHS | 55000 |  |  | 18 | 8.1 | 54000 |  |  | 49500 | 91.67% | 1.75 | Both | 1145 | 4.58 | HRCU-A-CB (Split System: Heat Pump with Remote Outdoor Unit-Air-Source) | Yes
212973322 | Central Heat Pump | CARRIER | 38MURAQ18AB3* |  |  | CAP**2517AL* | 59SP6B060V14**12 | 17800 |  |  | 16.5 | 8.1 | 17600 |  |  | 17800 | 101.1% | 2.14 | Both | 370 | 1.48 | HRCU-A-CB (Split System: Heat Pump with Remote Outdoor Unit-Air-Source) | N/A
212978320 | Central Heat Pump | CARRIER | 38MURAQ18AB3* |  |  | CNPV*2417AL* | 58S(B,C)*B070M14**12 | 17600 |  |  | 16.5 | 8.5 | 18500 |  |  | 19100 | 103.2% | 2.3 | Both | 367.5 | 1.47 | HRCU-A-CB (Split System: Heat Pump with Remote Outdoor Unit-Air-Source) | N/A
213772731 | Central Heat Pump | DAY & NIGHT | CVH825GKA3* |  |  | EA*4X25L17A*+WALLCON | *80CTL0701412B* | 24400 |  |  | 16.5 | 8.5 | 21200 |  |  | 16600 | 78.3% | 2.02 | Both | 507.5 | 2.03 | HRCU-A-CB (Split System: Heat Pump with Remote Outdoor Unit-Air-Source) | N/A
213772981 | Central Heat Pump | DAY & NIGHT | CVH825GKA3* |  |  | EA*4X36L17A*+WALLCON | *95CSU0601716B* | 23400 |  |  | 16.5 | 8.1 | 21600 |  |  | 16700 | 77.31% | 1.94 | Both | 487.5 | 1.95 | HRCU-A-CB (Split System: Heat Pump with Remote Outdoor Unit-Air-Source) | N/A
213771411 | Central Heat Pump | DAY & NIGHT | CVH825GKA2* |  |  | EA*4X42L24A*+WALLCON | *97CMN1202422B* | 23800 |  |  | 16.5 | 8.1 | 21400 |  |  | 16600 | 77.57% | 1.96 | Both | 495 | 1.98 | HRCU-A-CB (Split System: Heat Pump with Remote Outdoor Unit-Air-Source) | N/A
214626051 | Central Heat Pump | LENNOX | SL25XPV-024-230A** |  |  | CK40CT-36B-0*+TDR | SL280UH090V36B* | 22400 |  |  | 23 | 9.3 | 21400 |  |  | 20400 | 95.33% | 1.84 | Both | 467.5 | 1.87 | HRCU-A-CB (Split System: Heat Pump with Remote Outdoor Unit-Air-Source) | Yes
214626067 | Central Heat Pump | LENNOX | SL25XPV-024-230A** |  |  | CK40CT-48B-0*+TDR | SLP99UH070XV36B* | 22000 |  |  | 21.6 | 9.3 | 21600 |  |  | 20600 | 95.37% | 1.86 | Both | 457.5 | 1.83 | HRCU-A-CB (Split System: Heat Pump with Remote Outdoor Unit-Air-Source) | Yes
206773279 | Central Heat Pump | BRYANT HEATING AND COOLING SYSTEMS | 288BNV037*0**B* |  |  | CNPV*4821AL*+UI | 83*CA60100C21*** | 32400 |  |  | 17.5 | 8.1 | 33000 |  |  | 24800 | 75.15% | 1.96 | Both | 675 | 2.7 | HRCU-A-CB (Split System: Heat Pump with Remote Outdoor Unit-Air-Source) | N/A
210595955 | Central Heat Pump | CARRIER | 25VNA825A*031* |  |  | CAP**4224AL*+UI | 59MN7B060C21**20 | 23600 |  |  | 16.5 | 8.1 | 21400 |  |  | 16700 | 78.04% | 1.96 | Both | 492.5 | 1.97 | HRCU-A-CB (Split System: Heat Pump with Remote Outdoor Unit-Air-Source) | N/A
210595960 | Central Heat Pump | CARRIER | 25VNA825A*031* |  |  | CAP**4321AL*+UI | 58CU*A040C17**12 | 24400 |  |  | 17 | 8.5 | 21200 |  |  | 16600 | 78.3% | 2.04 | Both | 507.5 | 2.03 | HRCU-A-CB (Split System: Heat Pump with Remote Outdoor Unit-Air-Source) | N/A
204451230 | Central Heat Pump | CARRIER | 25VNA825A*031* |  |  | CAP**3621AL*+UI | 59TN6B080C17**14 | 23600 |  |  | 16.5 | 8.1 | 21400 |  |  | 16700 | 78.04% | 1.94 | Both | 492.5 | 1.97 | HRCU-A-CB (Split System: Heat Pump with Remote Outdoor Unit-Air-Source) | N/A
204451232 | Central Heat Pump | CARRIER | 25VNA825A*031* |  |  | CAP**3621AL*+UI | 59MN7B080C17**14 | 23600 |  |  | 16.5 | 8.1 | 21600 |  |  | 16700 | 77.31% | 1.92 | Both | 492.5 | 1.97 | HRCU-A-CB (Split System: Heat Pump with Remote Outdoor Unit-Air-Source) | N/A
210595940 | Central Heat Pump | CARRIER | 25VNA825A*031* |  |  | CAP**4221AL*+UI | 58TN*A090C17**16 | 23800 |  |  | 17.5 | 8.1 | 21400 |  |  | 16500 | 77.1% | 1.98 | Both | 495 | 1.98 | HRCU-A-CB (Split System: Heat Pump with Remote Outdoor Unit-Air-Source) | N/A
210595941 | Central Heat Pump | CARRIER | 25VNA825A*031* |  |  | CAP**4221AL*+UI | 59CU5A060C17**16 | 23600 |  |  | 16.5 | 8.1 | 21400 |  |  | 16700 | 78.04% | 1.94 | Both | 492.5 | 1.97 | HRCU-A-CB (Split System: Heat Pump with Remote Outdoor Unit-Air-Source) | N/A
210595956 | Central Heat Pump | CARRIER | 25VNA825A*031* |  |  | CAP**4224AL*+UI | 59MN7B100C21**22 | 23800 |  |  | 16.5 | 8.1 | 21400 |  |  | 16600 | 77.57% | 1.96 | Both | 495 | 1.98 | HRCU-A-CB (Split System: Heat Pump with Remote Outdoor Unit-Air-Source) | N/A
204451214 | Central Heat Pump | CARRIER | 25VNA825A*031* |  |  | CAP**3017AL*+UI | 59MN7B080C17**14 | 23400 |  |  | 16 | 8.1 | 21600 |  |  | 16800 | 77.78% | 1.9 | Both | 487.5 | 1.95 | HRCU-A-CB (Split System: Heat Pump with Remote Outdoor Unit-Air-Source) | N/A
214066689 | Central Heat Pump | RHEEM | RD17AZ36AJ3N |  |  | RCFZ3621MTANM | R97MV0703A17DHS | 34200 |  |  | 18 | 8.1 | 34200 |  |  | 29800 | 87.13% | 1.9 | Both | 712.5 | 2.85 | HRCU-A-CB (Split System: Heat Pump with Remote Outdoor Unit-Air-Source) | Yes
204299925 | Central Heat Pump | CARRIER | 25VNA837A*030* |  |  | CNPV*4824AL*+UI | 59MN7B120C24**22 | 32400 |  |  | 17.5 | 8.1 | 33000 |  |  | 24800 | 75.15% | 1.96 | Both | 675 | 2.7 | HRCU-A-CB (Split System: Heat Pump with Remote Outdoor Unit-Air-Source) | N/A
204451255 | Central Heat Pump | CARRIER | 25VNA825A*031* |  |  | CAP**3721AL*+UI | 59MN7B080C17**14 | 24400 |  |  | 16.5 | 8.1 | 21200 |  |  | 16700 | 78.77% | 2.02 | Both | 507.5 | 2.03 | HRCU-A-CB (Split System: Heat Pump with Remote Outdoor Unit-Air-Source) | N/A
210595950 | Central Heat Pump | CARRIER | 25VNA825A*031* |  |  | CAP**4221AL*+UI | 59TN6B100C21**22 | 23800 |  |  | 16.5 | 8.1 | 21400 |  |  | 16600 | 77.57% | 1.96 | Both | 495 | 1.98 | HRCU-A-CB (Split System: Heat Pump with Remote Outdoor Unit-Air-Source) | N/A
210595967 | Central Heat Pump | CARRIER | 25VNA825A*031* |  |  | CAP**4321AL*+UI | 59CU5A080C21**20 | 24400 |  |  | 17 | 8.5 | 21200 |  |  | 16600 | 78.3% | 2.04 | Both | 507.5 | 2.03 | HRCU-A-CB (Split System: Heat Pump with Remote Outdoor Unit-Air-Source) | N/A
204451225 | Central Heat Pump | CARRIER | 25VNA825A*031* |  |  | CAP**3621AL*+UI | 58TN*A045C17**12 | 23400 |  |  | 16 | 8.1 | 21600 |  |  | 16800 | 77.78% | 1.92 | Both | 487.5 | 1.95 | HRCU-A-CB (Split System: Heat Pump with Remote Outdoor Unit-Air-Source) | N/A
210595979 | Central Heat Pump | CARRIER | 25VNA825A*031* |  |  | CAP**4821AL*+UI | 58TN*A045C17**12 | 24000 |  |  | 16.5 | 8.1 | 21000 |  |  | 16700 | 79.52% | 2 | Both | 500 | 2 | HRCU-A-CB (Split System: Heat Pump with Remote Outdoor Unit-Air-Source) | N/A
214066739 | Central Heat Pump | RHEEM | RD17AZ36AJ3N |  |  | RCFZ3621MTANM | R801V0504A17UHS | 34200 |  |  | 18 | 8.1 | 34200 |  |  | 29800 | 87.13% | 1.9 | Both | 712.5 | 2.85 | HRCU-A-CB (Split System: Heat Pump with Remote Outdoor Unit-Air-Source) | Yes
204451246 | Central Heat Pump | CARRIER | 25VNA825A*031* |  |  | CAP**3717AL*+UI | 58TN*A070C14**12 | 24200 |  |  | 17 | 8.1 | 21400 |  |  | 16600 | 77.57% | 2 | Both | 505 | 2.02 | HRCU-A-CB (Split System: Heat Pump with Remote Outdoor Unit-Air-Source) | N/A
210595971 | Central Heat Pump | CARRIER | 25VNA825A*031* |  |  | CAP**4321AL*+UI | 59MN7B080C17**14 | 24400 |  |  | 16.5 | 8.1 | 21200 |  |  | 16700 | 78.77% | 2.02 | Both | 507.5 | 2.03 | HRCU-A-CB (Split System: Heat Pump with Remote Outdoor Unit-Air-Source) | N/A
210595980 | Central Heat Pump | CARRIER | 25VNA825A*031* |  |  | CAP**4821AL*+UI | 58TN*A070C17**16 | 24000 |  |  | 17 | 8.1 | 21000 |  |  | 16600 | 79.05% | 2.02 | Both | 500 | 2 | HRCU-A-CB (Split System: Heat Pump with Remote Outdoor Unit-Air-Source) | N/A
204451215 | Central Heat Pump | CARRIER | 25VNA825A*031* |  |  | CAP**3017AL*+UI | 58TN*A070C14**12 | 23600 |  |  | 17 | 8.1 | 21600 |  |  | 16600 | 76.85% | 1.92 | Both | 492.5 | 1.97 | HRCU-A-CB (Split System: Heat Pump with Remote Outdoor Unit-Air-Source) | N/A
204451229 | Central Heat Pump | CARRIER | 25VNA825A*031* |  |  | CAP**3621AL*+UI | 59TN6B060C17**14 | 23400 |  |  | 16.5 | 8.1 | 21600 |  |  | 16700 | 77.31% | 1.92 | Both | 487.5 | 1.95 | HRCU-A-CB (Split System: Heat Pump with Remote Outdoor Unit-Air-Source) | N/A
204451240 | Central Heat Pump | CARRIER | 25VNA825A*031* |  |  | CAP**3717AL*+UI | 58TN*A045C17**12 | 24000 |  |  | 16 | 8.1 | 21600 |  |  | 16800 | 77.78% | 1.98 | Both | 500 | 2 | HRCU-A-CB (Split System: Heat Pump with Remote Outdoor Unit-Air-Source) | N/A
204299445 | Central Heat Pump | CARRIER | 25VNA837A*030* |  |  | CAP**4824AL*+UI | 59MN7B060C21**20 | 32200 |  |  | 17 | 8.1 | 32800 |  |  | 25200 | 76.83% | 1.96 | Both | 670 | 2.68 | HRCU-A-CB (Split System: Heat Pump with Remote Outdoor Unit-Air-Source) | N/A
214066679 | Central Heat Pump | RHEEM | RD17AZ36AJ3N |  |  | RCFZ3621MTANM | R951V1005A21M4S | 34200 |  |  | 17 | 8.1 | 34200 |  |  | 29600 | 86.55% | 1.9 | Both | 712.5 | 2.85 | HRCU-A-CB (Split System: Heat Pump with Remote Outdoor Unit-Air-Source) | Yes
214491950 | Central Heat Pump | Liberty Heating & Air Conditioning | ASZS601810A* |  |  | CA*EA2422*4B* | G*VC800805C*A* | 16600 |  |  | 17.5 | 8.5 | 17400 |  |  | 13000 | 74.71% | 2.1 | Both | 345 | 1.38 | HRCU-A-CB (Split System: Heat Pump with Remote Outdoor Unit-Air-Source) | N/A
214389715 | Central Heat Pump | Liberty Heating & Air Conditioning | ASZS60241EA* |  |  | CA*EA2422*4A* | G*VC961005CNB* | 23000 |  |  | 17 | 8.6 | 23000 |  |  | 16100 | 70% | 2 | Both | 480 | 1.92 | HRCU-A-CB (Split System: Heat Pump with Remote Outdoor Unit-Air-Source) | N/A
210598014 | Central Heat Pump | AIRQUEST | HVH825GKA2* |  |  | EA*4X48L21A*+WALLCON | *80CTL0701716A* | 24000 |  |  | 17 | 8.1 | 21000 |  |  | 16600 | 79.05% | 2.02 | Both | 500 | 2 | HRCU-A-CB (Split System: Heat Pump with Remote Outdoor Unit-Air-Source) | N/A
210473424 | Central Heat Pump | CARRIER | 25VNA825A*032* |  |  | CAP**4821AL*+UI | 59MN7B060C21**20 | 24000 |  |  | 16.5 | 8.1 | 21000 |  |  | 16600 | 79.05% | 2 | Both | 500 | 2 | HRCU-A-CB (Split System: Heat Pump with Remote Outdoor Unit-Air-Source) | N/A
214609103 | Central Heat Pump | LUXAIRE | HH824E2S11 |  |  | CTM36B5ADS1 | Z9ES060B12SMPS1 | 23000 |  |  | 17 | 9 | 23000 |  |  | 17800 | 77.39% | 2 | Both | 480 | 1.92 | HRCU-A-CB (Split System: Heat Pump with Remote Outdoor Unit-Air-Source) | N/A
212983168 | Central Heat Pump | DAY & NIGHT | DLCURAH24ABK |  |  | EA*4X36L17A* | *92MSN0401712A* | 23400 |  |  | 16 | 8.5 | 26400 |  |  | 24000 | 90.91% | 1.98 | Both | 487.5 | 1.95 | HRCU-A-CB (Split System: Heat Pump with Remote Outdoor Unit-Air-Source) | N/A
212983201 | Central Heat Pump | DAY & NIGHT | DLCURAH24ABK |  |  | EA*4X37L21A* | *92MSN0401712A* | 24000 |  |  | 16 | 8.1 | 25400 |  |  | 21800 | 85.83% | 1.8 | Both | 500 | 2 | HRCU-A-CB (Split System: Heat Pump with Remote Outdoor Unit-Air-Source) | N/A
212986157 | Central Heat Pump | DAY & NIGHT | DLCURAH24ABK |  |  | EA*4X25L17A* | *96MSN0401410A* | 24000 |  |  | 16.5 | 8.5 | 25400 |  |  | 21800 | 85.83% | 1.82 | Both | 500 | 2 | HRCU-A-CB (Split System: Heat Pump with Remote Outdoor Unit-Air-Source) | N/A
213780081 | Central Heat Pump | DAY & NIGHT | CVH837GKA** |  |  | EHD4X42AAL+WALLCON | *97CMN1002122B* | 32600 |  |  | 16.5 | 8.1 | 33000 |  |  | 24800 | 75.15% | 1.96 | Both | 680 | 2.72 | HRCU-A-CB (Split System: Heat Pump with Remote Outdoor Unit-Air-Source) | N/A
211244072 | Central Heat Pump | DAY & NIGHT | DLCURAH24ABK |  |  | EN(A,D)4X24L17** | *96VTN0601412A* | 23200 |  |  | 16 | 8.5 | 26400 |  |  | 24600 | 93.18% | 2.04 | Both | 482.5 | 1.93 | HRCU-A-CB (Split System: Heat Pump with Remote Outdoor Unit-Air-Source) | N/A
206790530 | Central Heat Pump | BRYANT HEATING AND COOLING SYSTEMS | 284ANV036*0**B* |  |  | CAP**3717AL*+UI | 935CA48060C17*** | 33800 |  |  | 18.5 | 9 | 35600 |  |  | 26400 | 74.16% | 2 | Both | 705 | 2.82 | HRCU-A-CB (Split System: Heat Pump with Remote Outdoor Unit-Air-Source) | No
206790434 | Central Heat Pump | BRYANT HEATING AND COOLING SYSTEMS | 284ANV036*0**B* |  |  | CSPH*3612AL*+UI | 986TC66120C24*** | 33800 |  |  | 18.5 | 9 | 35200 |  |  | 26200 | 74.43% | 2.02 | Both | 705 | 2.82 | HRCU-A-CB (Split System: Heat Pump with Remote Outdoor Unit-Air-Source) | No
206790441 | Central Heat Pump | BRYANT HEATING AND COOLING SYSTEMS | 284ANV036*0**B* |  |  | CSPH*3612AL*+UI | 88*TA48090C17*** | 33800 |  |  | 19 | 9 | 35200 |  |  | 26200 | 74.43% | 2.02 | Both | 705 | 2.82 | HRCU-A-CB (Split System: Heat Pump with Remote Outdoor Unit-Air-Source) | No
206790498 | Central Heat Pump | BRYANT HEATING AND COOLING SYSTEMS | 284ANV036*0**B* |  |  | CAP**4221AL*+UI | 83*CA48060C17*** | 33000 |  |  | 19.5 | 9 | 35600 |  |  | 26600 | 74.72% | 1.98 | Both | 687.5 | 2.75 | HRCU-A-CB (Split System: Heat Pump with Remote Outdoor Unit-Air-Source) | No
214389760 | Central Heat Pump | Liberty Heating & Air Conditioning | ASZS60421EA* |  |  | CA*EA6030*4A* | G*VM971205DNB* | 40000 |  |  | 17 | 8.6 | 40000 |  |  | 30600 | 76.5% | 2 | Both | 832.5 | 3.33 | HRCU-A-CB (Split System: Heat Pump with Remote Outdoor Unit-Air-Source) | N/A
206790066 | Central Heat Pump | BRYANT HEATING AND COOLING SYSTEMS | 284ANV024*0**B* |  |  | CNPV*3621AL*+UI | 987MB60060C21*** | 23200 |  |  | 19.5 | 9.5 | 26800 |  |  | 20000 | 74.63% | 2.36 | Both | 482.5 | 1.93 | HRCU-A-CB (Split System: Heat Pump with Remote Outdoor Unit-Air-Source) | Both
214389651 | Central Heat Pump | Liberty Heating & Air Conditioning | ASZS60421EA* |  |  | CA*EA6030*4A* | G*VM970804CNB* | 40000 |  |  | 17 | 8.6 | 40000 |  |  | 30600 | 76.5% | 2.2 | Both | 832.5 | 3.33 | HRCU-A-CB (Split System: Heat Pump with Remote Outdoor Unit-Air-Source) | N/A
211388409 | Central Heat Pump | COLEMAN | HMH72B341 |  |  | XAFB30CXXN1+TXV | TP9C060B12MP13 | 32600 |  |  | 17 | 8.1 | 33600 |  |  | 23600 | 70.24% | 2.02 | Both | 680 | 2.72 | HRCU-A-CB (Split System: Heat Pump with Remote Outdoor Unit-Air-Source) | N/A
206790180 | Central Heat Pump | BRYANT HEATING AND COOLING SYSTEMS | 284ANV024*0**B* |  |  | CNPV*4217AL*+UI | 88*TA48070C17*** | 23600 |  |  | 20.5 | 10 | 26600 |  |  | 19800 | 74.44% | 2.48 | Both | 492.5 | 1.97 | HRCU-A-CB (Split System: Heat Pump with Remote Outdoor Unit-Air-Source) | No
214626031 | Central Heat Pump | LENNOX | SL25XPV-024-230A** |  |  | CK40HT-42B-0*+TDR | SLP99UH070XV36B* | 22800 |  |  | 23.2 | 9.5 | 21200 |  |  | 20000 | 94.34% | 1.96 | Both | 475 | 1.9 | HRCU-A-CB (Split System: Heat Pump with Remote Outdoor Unit-Air-Source) | Yes
212982162 | Central Heat Pump | DAY & NIGHT | DLCURAH30ABK |  |  | EA*4X42L21A* | *80MSU0401712A* | 30000 |  |  | 15.2 | 8.5 | 33800 |  |  | 27400 | 81.07% | 1.78 | Both | 625 | 2.5 | HRCU-A-CB (Split System: Heat Pump with Remote Outdoor Unit-Air-Source) | N/A
208141131 | Central Heat Pump | TCL | TCU-36D7HEWA/DV2O |  |  | TCE-2430D6HWA/DVOE(01) | MGH96M060B3A | 22800 |  |  | 18 | 8.8 | 24000 |  |  | 19200 | 80% | 2 | Both | 475 | 1.9 | HRCU-A-CB (Split System: Heat Pump with Remote Outdoor Unit-Air-Source) | No
212985257 | Central Heat Pump | DAY & NIGHT | DLCURAH30ABK |  |  | EA*4X36L21A* | *92MSN1002120A* | 30000 |  |  | 15.2 | 8.1 | 34400 |  |  | 28000 | 81.4% | 1.78 | Both | 625 | 2.5 | HRCU-A-CB (Split System: Heat Pump with Remote Outdoor Unit-Air-Source) | N/A
211713269 | Central Heat Pump | CARRIER | 38MURAQ30AB3* |  |  | CAP**4321AL* | 58S(B,C)*A090E17**14 | 30600 |  |  | 15.2 | 8.1 | 33200 |  |  | 26000 | 78.31% | 1.84 | Both | 637.5 | 2.55 | HRCU-A-CB (Split System: Heat Pump with Remote Outdoor Unit-Air-Source) | N/A
212977018 | Central Heat Pump | CARRIER | 38MURAQ30AB3* |  |  | CAP**3721AL* | 59TP6C100V21**22 | 30400 |  |  | 15.2 | 8.1 | 33400 |  |  | 26400 | 79.04% | 1.84 | Both | 632.5 | 2.53 | HRCU-A-CB (Split System: Heat Pump with Remote Outdoor Unit-Air-Source) | N/A
212977068 | Central Heat Pump | CARRIER | 38MURAQ30AB3* |  |  | CNPV*4221AL* | 59TP6C100V21**22 | 29800 |  |  | 15.2 | 8.1 | 34200 |  |  | 27800 | 81.29% | 1.8 | Both | 620 | 2.48 | HRCU-A-CB (Split System: Heat Pump with Remote Outdoor Unit-Air-Source) | N/A
210693392 | Central Heat Pump | Liberty Heating & Air Conditioning | ASZV903610A* |  |  | CSCF3642N6D*+TXV | G*VS960805CUA* | 33800 |  |  | 18.5 | 8.2 | 34000 |  |  | 24400 | 71.76% | 1.8 | Both | 705 | 2.82 | HRCU-A-CB (Split System: Heat Pump with Remote Outdoor Unit-Air-Source) | N/A
213078482 | Central Heat Pump | HEIL | DLCURAH36ABK |  |  | EN(A,D)4X48L24** | *80MS(N,L)0902116A* | 35800 |  |  | 16.5 | 8.1 | 38500 |  |  | 34800 | 90.39% | 2 | Both | 745 | 2.98 | HRCU-A-CB (Split System: Heat Pump with Remote Outdoor Unit-Air-Source) | N/A
213076558 | Central Heat Pump | HEIL | DLCURAH36ABK |  |  | END4X42L17** | *80VTL0701716B* | 35400 |  |  | 16 | 8.1 | 38500 |  |  | 35000 | 90.91% | 1.94 | Both | 737.5 | 2.95 | HRCU-A-CB (Split System: Heat Pump with Remote Outdoor Unit-Air-Source) | N/A
210598002 | Central Heat Pump | AIRQUEST | HVH825GKA2* |  |  | EA*4X48L21A*+WALLCON | *80CSU0601716A* | 24000 |  |  | 17 | 8.1 | 21000 |  |  | 16600 | 79.05% | 2.02 | Both | 500 | 2 | HRCU-A-CB (Split System: Heat Pump with Remote Outdoor Unit-Air-Source) | N/A
214626072 | Central Heat Pump | LENNOX | SL25XPV-036-230A** |  |  | CK40HT-42B-0*+TDR | SL280UH080NV48B* | 34600 |  |  | 21 | 8.8 | 34200 |  |  | 26200 | 76.61% | 1.82 | Both | 720 | 2.88 | HRCU-A-CB (Split System: Heat Pump with Remote Outdoor Unit-Air-Source) | Yes
214626074 | Central Heat Pump | LENNOX | SL25XPV-036-230A** |  |  | CK40HT-42B-0*+TDR | SL280UH090V48B* | 34800 |  |  | 21.4 | 8.8 | 34200 |  |  | 26200 | 76.61% | 1.84 | Both | 725 | 2.9 | HRCU-A-CB (Split System: Heat Pump with Remote Outdoor Unit-Air-Source) | Yes
212973222 | Central Heat Pump | CARRIER | 38MURAQ24AB3* |  |  | CAP**3621AL* | 59SP6B040V17**12 | 23400 |  |  | 16.5 | 8.5 | 26200 |  |  | 24200 | 92.37% | 2 | Both | 487.5 | 1.95 | HRCU-A-CB (Split System: Heat Pump with Remote Outdoor Unit-Air-Source) | N/A
212973272 | Central Heat Pump | CARRIER | 38MURAQ24AB3* |  |  | CNPV*3617AL* | 59SP6B040V17**12 | 23200 |  |  | 16 | 8.1 | 26200 |  |  | 24800 | 94.66% | 2.06 | Both | 482.5 | 1.93 | HRCU-A-CB (Split System: Heat Pump with Remote Outdoor Unit-Air-Source) | N/A
212975029 | Central Heat Pump | CARRIER | 38MURAQ24AB3* |  |  | CNPV*3014AL* | GG96VTAB30040A** | 23200 |  |  | 15.5 | 8.1 | 25800 |  |  | 24200 | 93.8% | 2 | Both | 482.5 | 1.93 | HRCU-A-CB (Split System: Heat Pump with Remote Outdoor Unit-Air-Source) | N/A
212974671 | Central Heat Pump | DAY & NIGHT | DLCURAH18ABK |  |  | EA*4X30L14A* | *96VTN0401410B* | 17300 |  |  | 16 | 8.1 | 17900 |  |  | 18700 | 104.5% | 2.24 | Both | 360 | 1.44 | HRCU-A-CB (Split System: Heat Pump with Remote Outdoor Unit-Air-Source) | N/A
212984199 | Central Heat Pump | DAY & NIGHT | DLCURAH18ABK |  |  | EA*4X30L17A* | *92MSN0601714A* | 17700 |  |  | 16.5 | 8.5 | 18300 |  |  | 18700 | 102.2% | 2.24 | Both | 370 | 1.48 | HRCU-A-CB (Split System: Heat Pump with Remote Outdoor Unit-Air-Source) | N/A
212578837 | Central Heat Pump | TCL | THH60HAI2NAF2U23 |  |  | 4TXCD010DS3 | A951X120DD5SAB | 48000 |  |  | 15.2 | 8.1 | 45000 |  |  | 33400 | 74.22% | 1.75 | Both | 1000 | 4 | HRCU-A-CB (Split System: Heat Pump with Remote Outdoor Unit-Air-Source) | Yes
206790550 | Central Heat Pump | BRYANT HEATING AND COOLING SYSTEMS | 284ANV036*0**B* |  |  | CNPV*4821AL*+UI | 935CA60080C21*** | 33800 |  |  | 19.5 | 9 | 35000 |  |  | 26000 | 74.29% | 2.04 | Both | 705 | 2.82 | HRCU-A-CB (Split System: Heat Pump with Remote Outdoor Unit-Air-Source) | No
206790557 | Central Heat Pump | BRYANT HEATING AND COOLING SYSTEMS | 284ANV036*0**B* |  |  | CSPH*4212AL*+UI | 935CA66100C21*** | 34000 |  |  | 18.5 | 9 | 35000 |  |  | 26000 | 74.29% | 2.04 | Both | 707.5 | 2.83 | HRCU-A-CB (Split System: Heat Pump with Remote Outdoor Unit-Air-Source) | No
206790266 | Central Heat Pump | BRYANT HEATING AND COOLING SYSTEMS | 284ANV036*0**B* |  |  | CAP**3717AL*+UI | 88*TA48090C17*** | 34000 |  |  | 19.5 | 9.5 | 35200 |  |  | 26000 | 73.86% | 2.04 | Both | 707.5 | 2.83 | HRCU-A-CB (Split System: Heat Pump with Remote Outdoor Unit-Air-Source) | No
206790566 | Central Heat Pump | BRYANT HEATING AND COOLING SYSTEMS | 284ANV036*0**B* |  |  | CNPV*4821AL*+UI | 88*TA36045C17*** | 33400 |  |  | 19 | 9 | 35400 |  |  | 26400 | 74.58% | 2 | Both | 695 | 2.78 | HRCU-A-CB (Split System: Heat Pump with Remote Outdoor Unit-Air-Source) | Both
206790298 | Central Heat Pump | BRYANT HEATING AND COOLING SYSTEMS | 284ANV036*0**B* |  |  | CAP**4224AL*+UI | 987MB66120C24*** | 33000 |  |  | 19 | 9.5 | 35400 |  |  | 26600 | 75.14% | 1.98 | Both | 687.5 | 2.75 | HRCU-A-CB (Split System: Heat Pump with Remote Outdoor Unit-Air-Source) | No
206790443 | Central Heat Pump | BRYANT HEATING AND COOLING SYSTEMS | 284ANV036*0**B* |  |  | CSPH*3612AL*+UI | 987MB60060C21*** | 33400 |  |  | 17.5 | 9 | 35400 |  |  | 26400 | 74.58% | 2 | Both | 695 | 2.78 | HRCU-A-CB (Split System: Heat Pump with Remote Outdoor Unit-Air-Source) | N/A
206790450 | Central Heat Pump | BRYANT HEATING AND COOLING SYSTEMS | 284ANV036*0**B* |  |  | CSPH*4212AL*+UI | 986TC66120C24*** | 34000 |  |  | 18.5 | 9 | 35200 |  |  | 26000 | 73.86% | 2.04 | Both | 707.5 | 2.83 | HRCU-A-CB (Split System: Heat Pump with Remote Outdoor Unit-Air-Source) | No
206790209 | Central Heat Pump | BRYANT HEATING AND COOLING SYSTEMS | 284ANV024*0**B* |  |  | CSPH*3612AL*+UI | 986TC42080C17*** | 23600 |  |  | 19.5 | 9 | 26600 |  |  | 19800 | 74.44% | 2.48 | Both | 492.5 | 1.97 | HRCU-A-CB (Split System: Heat Pump with Remote Outdoor Unit-Air-Source) | No
211388166 | Central Heat Pump | COLEMAN | HMH72B341 |  |  | XAHB36DBCN1 | TP9C060B12MP13 | 32800 |  |  | 17 | 8.1 | 33000 |  |  | 23400 | 70.91% | 1.98 | Both | 682.5 | 2.73 | HRCU-A-CB (Split System: Heat Pump with Remote Outdoor Unit-Air-Source) | N/A
211388066 | Central Heat Pump | COLEMAN | HMH72B341 |  |  | XAHC36DBCN1 | TP9C060B12MP13 | 33200 |  |  | 17 | 8.1 | 33400 |  |  | 23800 | 71.26% | 2 | Both | 692.5 | 2.77 | HRCU-A-CB (Split System: Heat Pump with Remote Outdoor Unit-Air-Source) | N/A
211394618 | Central Heat Pump | COLEMAN | HMH72B341 |  |  | XAFC48FXXN1+TXV | CP9C100C20MP13 | 34000 |  |  | 16.5 | 8.5 | 33000 |  |  | 24200 | 73.33% | 2.1 | Both | 707.5 | 2.83 | HRCU-A-CB (Split System: Heat Pump with Remote Outdoor Unit-Air-Source) | N/A
211392953 | Central Heat Pump | COLEMAN | HMH72B341 |  |  | XAUB30CXXN1+TXV | TMLE040A12MP11 | 32800 |  |  | 18 | 8.1 | 33400 |  |  | 23400 | 70.06% | 2.04 | Both | 682.5 | 2.73 | HRCU-A-CB (Split System: Heat Pump with Remote Outdoor Unit-Air-Source) | N/A
211391217 | Central Heat Pump | COLEMAN | HMH72B341 |  |  | XAHC36DXXN1+TXV | TM8E120C16MP11 | 33600 |  |  | 17.5 | 8.1 | 33000 |  |  | 23200 | 70.3% | 2.04 | Both | 700 | 2.8 | HRCU-A-CB (Split System: Heat Pump with Remote Outdoor Unit-Air-Source) | N/A
211389295 | Central Heat Pump | CHAMPION HEATING AND COOLING | HMH72B341 |  |  | XAHC36DXXN1+TXV | TM8Y100C20MP11 | 34000 |  |  | 17 | 8.1 | 33800 |  |  | 24200 | 71.6% | 2.08 | Both | 707.5 | 2.83 | HRCU-A-CB (Split System: Heat Pump with Remote Outdoor Unit-Air-Source) | N/A
212983256 | Central Heat Pump | DAY & NIGHT | DLCURAH18ABK |  |  | EA*4X19L17A* | *92MSN0401712A* | 17700 |  |  | 16 | 8.1 | 17900 |  |  | 18000 | 100.6% | 2.16 | Both | 370 | 1.48 | HRCU-A-CB (Split System: Heat Pump with Remote Outdoor Unit-Air-Source) | N/A
211264410 | Central Heat Pump | DAY & NIGHT | DLCURAH18ABK |  |  | EN(A,D)4X30L17** | *96VTN0601412A* | 18000 |  |  | 16 | 8.5 | 18600 |  |  | 18400 | 98.92% | 2.22 | Both | 375 | 1.5 | HRCU-A-CB (Split System: Heat Pump with Remote Outdoor Unit-Air-Source) | N/A
211263974 | Central Heat Pump | KEEPRITE | DLCURAH18ABK |  |  | EN(A,D)4X30L17** | *96VSN0601412A* | 18000 |  |  | 16 | 8.5 | 18600 |  |  | 18400 | 98.92% | 2.22 | Both | 375 | 1.5 | HRCU-A-CB (Split System: Heat Pump with Remote Outdoor Unit-Air-Source) | N/A
212974989 | Central Heat Pump | CARRIER | 38MURAQ24AB3* |  |  | CAP**3717AL* | 59TP6C040V14**10 | 23800 |  |  | 16 | 8.1 | 25200 |  |  | 22400 | 88.89% | 1.84 | Both | 495 | 1.98 | HRCU-A-CB (Split System: Heat Pump with Remote Outdoor Unit-Air-Source) | N/A
212979119 | Central Heat Pump | CARRIER | 38MURAQ24AB3* |  |  | CAP**2417AL* | 58S(B,C)*B070M17**16 | 23400 |  |  | 17 | 9 | 26800 |  |  | 26400 | 98.51% | 2.24 | Both | 487.5 | 1.95 | HRCU-A-CB (Split System: Heat Pump with Remote Outdoor Unit-Air-Source) | N/A
214228986 | Central Heat Pump | DAY & NIGHT | DLCURAH18ABK |  |  | EA*4X24L17A* | *80MSU0601716A* | 17600 |  |  | 16.5 | 8.5 | 18600 |  |  | 19100 | 102.7% | 2.3 | Both | 367.5 | 1.47 | HRCU-A-CB (Split System: Heat Pump with Remote Outdoor Unit-Air-Source) | N/A
212981852 | Central Heat Pump | KEEPRITE | DLCURAH18ABK |  |  | EA*4X25L17A* | *80MSU1002120A* | 17800 |  |  | 16 | 8.1 | 17800 |  |  | 17800 | 100% | 2.14 | Both | 370 | 1.48 | HRCU-A-CB (Split System: Heat Pump with Remote Outdoor Unit-Air-Source) | N/A
212978174 | Central Heat Pump | CARRIER | 38MURAQ24AB3* |  |  | CNPV*2417AL* | 58S(B,C)*B070M14**12 | 23200 |  |  | 17 | 8.5 | 26800 |  |  | 25400 | 94.78% | 2.14 | Both | 482.5 | 1.93 | HRCU-A-CB (Split System: Heat Pump with Remote Outdoor Unit-Air-Source) | N/A
210474612 | Central Heat Pump | TEMPSTAR | TVH825GKA3* |  |  | EHD4X48AAL+WALLCON | *97CMN1202422A* | 24200 |  |  | 16 | 8.1 | 21200 |  |  | 16600 | 78.3% | 2.02 | Both | 505 | 2.02 | HRCU-A-CB (Split System: Heat Pump with Remote Outdoor Unit-Air-Source) | N/A
210533054 | Central Heat Pump | CARRIER | 25VNA424A*031* |  |  | CNPV*3017AL*+UI | 58TN*A070C17**16 | 23200 |  |  | 20.5 | 10 | 26800 |  |  | 19900 | 74.25% | 2.38 | Both | 482.5 | 1.93 | HRCU-A-CB (Split System: Heat Pump with Remote Outdoor Unit-Air-Source) | No
210473903 | Central Heat Pump | TEMPSTAR | TVH825GKA3* |  |  | EN(A,D,W)4X48L21**+WALLCON | *95CSU0802120A* | 24200 |  |  | 17 | 8.1 | 21200 |  |  | 16600 | 78.3% | 2.02 | Both | 505 | 2.02 | HRCU-A-CB (Split System: Heat Pump with Remote Outdoor Unit-Air-Source) | N/A
214398257 | Central Heat Pump | LUXAIRE | HH860E2S11 |  |  | CTF60C5CGS1 | TM8V120C20MP12 | 44500 |  |  | 18 | 8.5 | 45000 |  |  | 33800 | 75.11% | 2 | Both | 927.5 | 3.71 | HRCU-A-CB (Split System: Heat Pump with Remote Outdoor Unit-Air-Source) | N/A
214396328 | Central Heat Pump | LUXAIRE | HH860E2S11 |  |  | CTM60C5CHS1 | TM8Y120C20MP11 | 53500 |  |  | 19 | 8.5 | 55000 |  |  | 40000 | 72.73% | 2 | Both | 1115 | 4.46 | HRCU-A-CB (Split System: Heat Pump with Remote Outdoor Unit-Air-Source) | Yes
214396333 | Central Heat Pump | LUXAIRE | HH860E2S11 |  |  | CTM60C5CHS1 | TM8Y100C20MP11 | 53500 |  |  | 19 | 8.5 | 55000 |  |  | 40000 | 72.73% | 2 | Both | 1115 | 4.46 | HRCU-A-CB (Split System: Heat Pump with Remote Outdoor Unit-Air-Source) | Yes
212985233 | Central Heat Pump | DAY & NIGHT | DLCURAH36ABK |  |  | EA*4X48L21A* | *92MSN1002120A* | 35800 |  |  | 16.5 | 8.5 | 37800 |  |  | 34600 | 91.53% | 2.02 | Both | 745 | 2.98 | HRCU-A-CB (Split System: Heat Pump with Remote Outdoor Unit-Air-Source) | N/A
211228987 | Central Heat Pump | DAY & NIGHT | DLCURAH36ABK |  |  | EA*4X48L21A* | *92ESN0802120A* | 35600 |  |  | 16.5 | 8.5 | 37800 |  |  | 34600 | 91.53% | 2.04 | Both | 742.5 | 2.97 | HRCU-A-CB (Split System: Heat Pump with Remote Outdoor Unit-Air-Source) | N/A
212383417 | Central Heat Pump | DAY & NIGHT | DLCURAH36ABK |  |  | EA*4X37L21A* | *95ESU0601716A* | 36800 |  |  | 15.5 | 8.5 | 39000 |  |  | 34800 | 89.23% | 2.1 | Both | 767.5 | 3.07 | HRCU-A-CB (Split System: Heat Pump with Remote Outdoor Unit-Air-Source) | N/A
206790591 | Central Heat Pump | BRYANT HEATING AND COOLING SYSTEMS | 284ANV048*0**B* |  |  | CAP**4824AL*+UI | 88*TA66135C24*** | 44000 |  |  | 21 | 9.5 | 46000 |  |  | 36200 | 78.7% | 2.3 | Both | 917.5 | 3.67 | HRCU-A-CB (Split System: Heat Pump with Remote Outdoor Unit-Air-Source) | Both
212980164 | Central Heat Pump | KEEPRITE | DLCURAH36ABK |  |  | EA*4X48L21A* | *80MS(N,L)0902116A* | 35600 |  |  | 16.5 | 8.5 | 37800 |  |  | 34600 | 91.53% | 2.02 | Both | 742.5 | 2.97 | HRCU-A-CB (Split System: Heat Pump with Remote Outdoor Unit-Air-Source) | N/A
210693337 | Central Heat Pump | Liberty Heating & Air Conditioning | ASZV903610A* |  |  | CA*F3743*6D*+TXV | G*VM970803BNB* | 33600 |  |  | 18.5 | 8.2 | 34000 |  |  | 24400 | 71.76% | 1.8 | Both | 700 | 2.8 | HRCU-A-CB (Split System: Heat Pump with Remote Outdoor Unit-Air-Source) | N/A
214626056 | Central Heat Pump | LENNOX | SL25XPV-024-230A** |  |  | CK40CT-36B-0*+TDR | SLP99UH070XV36B* | 22200 |  |  | 23 | 9.2 | 21600 |  |  | 20400 | 94.44% | 1.84 | Both | 462.5 | 1.85 | HRCU-A-CB (Split System: Heat Pump with Remote Outdoor Unit-Air-Source) | Yes
214626033 | Central Heat Pump | LENNOX | SL25XPV-024-230A** |  |  | CK40HT-42C-0*+TDR | EL296UH090XV48C* | 22200 |  |  | 21.4 | 9.4 | 21400 |  |  | 20000 | 93.46% | 1.9 | Both | 462.5 | 1.85 | HRCU-A-CB (Split System: Heat Pump with Remote Outdoor Unit-Air-Source) | Yes
213773131 | Central Heat Pump | DAY & NIGHT | CVH825GKA3* |  |  | EA*4X36L21A*+WALLCON | *96CTN0601714B* | 23400 |  |  | 16.5 | 8.1 | 21600 |  |  | 16700 | 77.31% | 1.94 | Both | 487.5 | 1.95 | HRCU-A-CB (Split System: Heat Pump with Remote Outdoor Unit-Air-Source) | N/A
213772761 | Central Heat Pump | DAY & NIGHT | CVH825GKA3* |  |  | EA*4X25L17A*+WALLCON | *95CSU0601716B* | 24200 |  |  | 16.5 | 8.1 | 21400 |  |  | 16700 | 78.04% | 2.02 | Both | 505 | 2.02 | HRCU-A-CB (Split System: Heat Pump with Remote Outdoor Unit-Air-Source) | N/A
213772961 | Central Heat Pump | DAY & NIGHT | CVH825GKA3* |  |  | EA*4X36L17A*+WALLCON | *80CTL0701716B* | 23600 |  |  | 16.5 | 8.1 | 21400 |  |  | 16700 | 78.04% | 1.94 | Both | 492.5 | 1.97 | HRCU-A-CB (Split System: Heat Pump with Remote Outdoor Unit-Air-Source) | N/A
210595993 | Central Heat Pump | CARRIER | 25VNA825A*031* |  |  | CAP**4824AL*+UI | 58TN*A135C24**22 | 24200 |  |  | 17 | 8.1 | 21000 |  |  | 16500 | 78.57% | 2.02 | Both | 505 | 2.02 | HRCU-A-CB (Split System: Heat Pump with Remote Outdoor Unit-Air-Source) | N/A
204451236 | Central Heat Pump | CARRIER | 25VNA825A*031* |  |  | CAP**3621AL*+UI | 59TN6B100C21**22 | 23600 |  |  | 16.5 | 8.1 | 21400 |  |  | 16600 | 77.57% | 1.94 | Both | 492.5 | 1.97 | HRCU-A-CB (Split System: Heat Pump with Remote Outdoor Unit-Air-Source) | N/A
204451252 | Central Heat Pump | CARRIER | 25VNA825A*031* |  |  | CAP**3721AL*+UI | 59TN6B060C17**14 | 24400 |  |  | 16.5 | 8.1 | 21200 |  |  | 16700 | 78.77% | 2.02 | Both | 507.5 | 2.03 | HRCU-A-CB (Split System: Heat Pump with Remote Outdoor Unit-Air-Source) | N/A
204451224 | Central Heat Pump | CARRIER | 25VNA825A*031* |  |  | CAP**3617AL*+UI | 58TN*A090C17**16 | 23600 |  |  | 17 | 8.1 | 21400 |  |  | 16600 | 77.57% | 1.94 | Both | 492.5 | 1.97 | HRCU-A-CB (Split System: Heat Pump with Remote Outdoor Unit-Air-Source) | N/A
214626138 | Central Heat Pump | LENNOX | SL25XPV-036-230A** |  |  | CK40DT-50/60C-0*+TDR | SL280DF110V60C* | 34400 |  |  | 21 | 9.4 | 36000 |  |  | 28800 | 80% | 1.86 | Both | 717.5 | 2.87 | HRCU-A-CB (Split System: Heat Pump with Remote Outdoor Unit-Air-Source) | Yes
210598018 | Central Heat Pump | AIRQUEST | HVH825GKA2* |  |  | EA*4X48L21A*+WALLCON | *80CTL0901716A* | 24200 |  |  | 17.5 | 8.1 | 20800 |  |  | 16500 | 79.33% | 2.04 | Both | 505 | 2.02 | HRCU-A-CB (Split System: Heat Pump with Remote Outdoor Unit-Air-Source) | N/A
214397939 | Central Heat Pump | LUXAIRE | HH824E2S11 |  |  | CTF30A5ADS1 | TM8E040A12MP11 | 23000 |  |  | 17 | 9 | 22600 |  |  | 17200 | 76.11% | 2 | Both | 480 | 1.92 | HRCU-A-CB (Split System: Heat Pump with Remote Outdoor Unit-Air-Source) | Both
210473523 | Central Heat Pump | CARRIER | 25VNA825A*032* |  |  | CAP**4824AL*+UI | 59MN7B060C21**20 | 24000 |  |  | 16.5 | 8.1 | 21000 |  |  | 16600 | 79.05% | 2 | Both | 500 | 2 | HRCU-A-CB (Split System: Heat Pump with Remote Outdoor Unit-Air-Source) | N/A
211206931 | Central Heat Pump | COLEMAN | HC20B4821 |  |  | XAMC48HE3N1+CC | TP9C100C16MP13 | 43500 |  |  | 19 | 9 | 44000 |  |  | 36200 | 82.27% | 2.14 | Both | 907.5 | 3.63 | HRCU-A-CB (Split System: Heat Pump with Remote Outdoor Unit-Air-Source) | No
206790525 | Central Heat Pump | BRYANT HEATING AND COOLING SYSTEMS | 284ANV036*0**B* |  |  | CSPH*4212AL*+UI | 83*CA60100C21*** | 33800 |  |  | 18 | 9 | 35200 |  |  | 26000 | 73.86% | 2.04 | Both | 705 | 2.82 | HRCU-A-CB (Split System: Heat Pump with Remote Outdoor Unit-Air-Source) | No
214389753 | Central Heat Pump | Liberty Heating & Air Conditioning | ASZS60361EA* |  |  | CA*EA6030*4A* | G*VC800805D*A* | 34200 |  |  | 17.5 | 8.6 | 34200 |  |  | 30000 | 87.72% | 2 | Both | 712.5 | 2.85 | HRCU-A-CB (Split System: Heat Pump with Remote Outdoor Unit-Air-Source) | N/A
211387248 | Central Heat Pump | COLEMAN | HMH72B341 |  |  | XAUB30CXXN1+TXV | TM9Y060B12MP11 | 32600 |  |  | 17.5 | 8.1 | 34000 |  |  | 23800 | 70% | 2 | Both | 680 | 2.72 | HRCU-A-CB (Split System: Heat Pump with Remote Outdoor Unit-Air-Source) | N/A
211387296 | Central Heat Pump | COLEMAN | HMH72B341 |  |  | XAFC36DXXN1+TXV | TM9V100C20MP12 | 34000 |  |  | 17.5 | 8.1 | 34000 |  |  | 24800 | 72.94% | 2.12 | Both | 707.5 | 2.83 | HRCU-A-CB (Split System: Heat Pump with Remote Outdoor Unit-Air-Source) | N/A
211390747 | Central Heat Pump | LUXAIRE | HMH72B341 |  |  | XAUB36DXXN1+TXV | TM8V080B12MP12 | 33600 |  |  | 17 | 8.1 | 33600 |  |  | 23600 | 70.24% | 2.02 | Both | 700 | 2.8 | HRCU-A-CB (Split System: Heat Pump with Remote Outdoor Unit-Air-Source) | N/A
211388148 | Central Heat Pump | LUXAIRE | HMH72B341 |  |  | XAHB36DXXN1+TXV | LP9C060B12MP13 | 32800 |  |  | 17 | 8.1 | 33000 |  |  | 23400 | 70.91% | 1.98 | Both | 682.5 | 2.73 | HRCU-A-CB (Split System: Heat Pump with Remote Outdoor Unit-Air-Source) | N/A
212979235 | Central Heat Pump | KEEPRITE | DLCURAH24ABK |  |  | EN(A,D,W)4X36L17** | *80MS(N,L)0701716A* | 23600 |  |  | 17 | 8.5 | 26400 |  |  | 24400 | 92.42% | 2.02 | Both | 492.5 | 1.97 | HRCU-A-CB (Split System: Heat Pump with Remote Outdoor Unit-Air-Source) | N/A
212984115 | Central Heat Pump | DAY & NIGHT | DLCURAH24ABK |  |  | EN(A,D)4X24L17** | *92MSN0601714A* | 23200 |  |  | 16.5 | 8.5 | 26800 |  |  | 25400 | 94.78% | 2.14 | Both | 482.5 | 1.93 | HRCU-A-CB (Split System: Heat Pump with Remote Outdoor Unit-Air-Source) | N/A
212987825 | Central Heat Pump | DAY & NIGHT | DLCURAH24ABK |  |  | EN(A,D)4X36L21** | *96MSN0802120A* | 23600 |  |  | 17 | 8.5 | 26400 |  |  | 24200 | 91.67% | 2.02 | Both | 492.5 | 1.97 | HRCU-A-CB (Split System: Heat Pump with Remote Outdoor Unit-Air-Source) | N/A
212987405 | Central Heat Pump | DAY & NIGHT | DLCURAH24ABK |  |  | EA*4X36L17A* | *96MSN0801716A* | 23800 |  |  | 17 | 8.5 | 26400 |  |  | 23600 | 89.39% | 1.96 | Both | 495 | 1.98 | HRCU-A-CB (Split System: Heat Pump with Remote Outdoor Unit-Air-Source) | N/A
212985871 | Central Heat Pump | KEEPRITE | DLCURAH24ABK |  |  | EN(A,D,W)4X36L17** | *96MSN0261410A* | 23400 |  |  | 16.5 | 8.1 | 26000 |  |  | 24400 | 93.85% | 2.02 | Both | 487.5 | 1.95 | HRCU-A-CB (Split System: Heat Pump with Remote Outdoor Unit-Air-Source) | N/A
212981816 | Central Heat Pump | KEEPRITE | DLCURAH24ABK |  |  | EN(A,D)4X36L21** | *80MSU1002120A* | 23400 |  |  | 16.5 | 8.1 | 26200 |  |  | 24800 | 94.66% | 2.08 | Both | 487.5 | 1.95 | HRCU-A-CB (Split System: Heat Pump with Remote Outdoor Unit-Air-Source) | N/A
211243985 | Central Heat Pump | DAY & NIGHT | DLCURAH24ABK |  |  | EN(A,D)4X24L17** | *80VTL0451412A* | 23800 |  |  | 16 | 8.5 | 26800 |  |  | 23200 | 86.57% | 1.92 | Both | 495 | 1.98 | HRCU-A-CB (Split System: Heat Pump with Remote Outdoor Unit-Air-Source) | N/A
206790026 | Central Heat Pump | BRYANT HEATING AND COOLING SYSTEMS | 284ANV024*0**B* |  |  | CAP**3621AL*+UI | 987MB60060C21*** | 23200 |  |  | 20 | 10 | 26600 |  |  | 19900 | 74.81% | 2.4 | Both | 482.5 | 1.93 | HRCU-A-CB (Split System: Heat Pump with Remote Outdoor Unit-Air-Source) | Both
206790061 | Central Heat Pump | BRYANT HEATING AND COOLING SYSTEMS | 284ANV024*0**B* |  |  | CNPV*3617AL*+UI | 987MB42080C17*** | 23200 |  |  | 20 | 9.5 | 26800 |  |  | 20000 | 74.63% | 2.36 | Both | 482.5 | 1.93 | HRCU-A-CB (Split System: Heat Pump with Remote Outdoor Unit-Air-Source) | Both
206790029 | Central Heat Pump | BRYANT HEATING AND COOLING SYSTEMS | 284ANV024*0**B* |  |  | CAP**3621AL*+UI | 88*TA48090C17*** | 23400 |  |  | 21.5 | 10.5 | 26600 |  |  | 19700 | 74.06% | 2.46 | Both | 487.5 | 1.95 | HRCU-A-CB (Split System: Heat Pump with Remote Outdoor Unit-Air-Source) | No
214398227 | Central Heat Pump | LUXAIRE | HH836E2S11 |  |  | CTF48C5CFS1 | TL8E080C16UH11 | 32600 |  |  | 18 | 8.5 | 31000 |  |  | 25400 | 81.94% | 2 | Both | 680 | 2.72 | HRCU-A-CB (Split System: Heat Pump with Remote Outdoor Unit-Air-Source) | N/A
206790077 | Central Heat Pump | BRYANT HEATING AND COOLING SYSTEMS | 284ANV024*0**B* |  |  | CNPV*4221AL*+UI | 987MB60060C21*** | 23400 |  |  | 19.5 | 10 | 26800 |  |  | 20000 | 74.63% | 2.42 | Both | 487.5 | 1.95 | HRCU-A-CB (Split System: Heat Pump with Remote Outdoor Unit-Air-Source) | Both
206790145 | Central Heat Pump | BRYANT HEATING AND COOLING SYSTEMS | 284ANV024*0**B* |  |  | CAP**4221AL*+UI | 88*TA36045C17*** | 23400 |  |  | 20 | 10.5 | 26600 |  |  | 20000 | 75.19% | 2.42 | Both | 487.5 | 1.95 | HRCU-A-CB (Split System: Heat Pump with Remote Outdoor Unit-Air-Source) | Both
211398725 | Central Heat Pump | COLEMAN | HMH72B341 |  |  | XAUC48FXXN1+TXV | TMLE100B12MP11 | 33400 |  |  | 17 | 8.5 | 32400 |  |  | 23800 | 73.46% | 2.06 | Both | 695 | 2.78 | HRCU-A-CB (Split System: Heat Pump with Remote Outdoor Unit-Air-Source) | N/A
210470659 | Central Heat Pump | TEMPSTAR | TVH837GKA2* |  |  | EA*4X61L24A*+WALLCON | *97CMN0602120A* | 33000 |  |  | 17.5 | 8.5 | 32400 |  |  | 25200 | 77.78% | 1.98 | Both | 687.5 | 2.75 | HRCU-A-CB (Split System: Heat Pump with Remote Outdoor Unit-Air-Source) | No
210470918 | Central Heat Pump | TEMPSTAR | TVH837GKA2* |  |  | EN(A,D,W)4X60L24**+WALLCON | *80CTL0902120A* | 32800 |  |  | 18 | 8.1 | 32200 |  |  | 24800 | 77.02% | 1.98 | Both | 682.5 | 2.73 | HRCU-A-CB (Split System: Heat Pump with Remote Outdoor Unit-Air-Source) | No
210470995 | Central Heat Pump | TEMPSTAR | TVH837GKA2* |  |  | EN(A,D,W)4X60L24**+WALLCON | *96CTN1002122A* | 32800 |  |  | 18 | 8.1 | 32200 |  |  | 24600 | 76.4% | 1.98 | Both | 682.5 | 2.73 | HRCU-A-CB (Split System: Heat Pump with Remote Outdoor Unit-Air-Source) | No
211206902 | Central Heat Pump | COLEMAN | HC20B6021 |  |  | XAMC60HE4N1+CC | TM9V100C20MP12 | 52000 |  |  | 18 | 8.5 | 55000 |  |  | 42000 | 76.36% | 2.16 | Both | 1082.5 | 4.33 | HRCU-A-CB (Split System: Heat Pump with Remote Outdoor Unit-Air-Source) | N/A
214075430 | Central Heat Pump | RHEEM | RD17AZ24AJ3N |  |  | RCFZ2417MTANM | R951V0403A17M4S | 22600 |  |  | 17 | 9.5 | 22600 |  |  | 16900 | 74.78% | 2 | Both | 470 | 1.88 | HRCU-A-CB (Split System: Heat Pump with Remote Outdoor Unit-Air-Source) | Yes
212979719 | Central Heat Pump | DAY & NIGHT | DLCURAH30ABK |  |  | EA*4X37L21A* | *80MS(N,L)0901714A* | 30400 |  |  | 15.2 | 8.1 | 33200 |  |  | 26400 | 79.52% | 1.84 | Both | 632.5 | 2.53 | HRCU-A-CB (Split System: Heat Pump with Remote Outdoor Unit-Air-Source) | N/A
208141134 | Central Heat Pump | TCL | TCU-36D7HEWA/DV2O |  |  | TCE-3036D6HWA/DVOE(02) | MGH96M060B3A | 32000 |  |  | 17 | 8.8 | 34600 |  |  | 24400 | 70.52% | 1.95 | Both | 667.5 | 2.67 | HRCU-A-CB (Split System: Heat Pump with Remote Outdoor Unit-Air-Source) | Yes
212982668 | Central Heat Pump | KEEPRITE | DLCURAH30ABK |  |  | EA*4X43L21A* | *80MSU0601716A* | 30800 |  |  | 15.2 | 8.5 | 33000 |  |  | 26200 | 79.39% | 1.86 | Both | 642.5 | 2.57 | HRCU-A-CB (Split System: Heat Pump with Remote Outdoor Unit-Air-Source) | N/A
212974139 | Central Heat Pump | KEEPRITE | DLCURAH30ABK |  |  | EA*4X37L21A* | *96VSN0802120B* | 30400 |  |  | 15.2 | 8.1 | 33400 |  |  | 26400 | 79.04% | 1.86 | Both | 632.5 | 2.53 | HRCU-A-CB (Split System: Heat Pump with Remote Outdoor Unit-Air-Source) | N/A
211603990 | Central Heat Pump | TCL | THH30HAI2NAF2U23 |  |  | THH36IAI2NAF2H23 |  | 28000 |  |  | 15.2 | 8.5 | 28000 |  |  | 21000 | 75% | 1.81 | Both | 582.5 | 2.33 | HRCU-A-CB (Split System: Heat Pump with Remote Outdoor Unit-Air-Source) | Yes
214389754 | Central Heat Pump | Liberty Heating & Air Conditioning | ASZS60361EA* |  |  | CA*EA4830*4A* | G*VC800805C*A* | 34200 |  |  | 17.5 | 8.6 | 34200 |  |  | 29000 | 84.8% | 2 | Both | 712.5 | 2.85 | HRCU-A-CB (Split System: Heat Pump with Remote Outdoor Unit-Air-Source) | N/A
206790447 | Central Heat Pump | BRYANT HEATING AND COOLING SYSTEMS | 284ANV036*0**B* |  |  | CSPH*4212AL*+UI | 88*TA66135C24*** | 34000 |  |  | 18.5 | 9 | 35000 |  |  | 26000 | 74.29% | 2.04 | Both | 707.5 | 2.83 | HRCU-A-CB (Split System: Heat Pump with Remote Outdoor Unit-Air-Source) | No
206790464 | Central Heat Pump | BRYANT HEATING AND COOLING SYSTEMS | 284ANV036*0**B* |  |  | CSPH*4812AL*+UI | 986TC42060C17*** | 33800 |  |  | 18 | 9 | 35400 |  |  | 26200 | 74.01% | 2.02 | Both | 705 | 2.82 | HRCU-A-CB (Split System: Heat Pump with Remote Outdoor Unit-Air-Source) | N/A
214389638 | Central Heat Pump | Liberty Heating & Air Conditioning | ASZS60361EA* |  |  | AHVE42CP1400B* |  | 34200 |  |  | 17.5 | 8.6 | 34200 |  |  | 29000 | 84.8% | 2 | Both | 712.5 | 2.85 | HRCU-A-CB (Split System: Heat Pump with Remote Outdoor Unit-Air-Source) | N/A
206790496 | Central Heat Pump | BRYANT HEATING AND COOLING SYSTEMS | 284ANV036*0**B* |  |  | CAP**3721AL*+UI | 83*CA60100C21*** | 34400 |  |  | 19 | 9.5 | 35200 |  |  | 25800 | 73.3% | 2.04 | Both | 717.5 | 2.87 | HRCU-A-CB (Split System: Heat Pump with Remote Outdoor Unit-Air-Source) | No
206790512 | Central Heat Pump | BRYANT HEATING AND COOLING SYSTEMS | 284ANV036*0**B* |  |  | CAP**4824AL*+UI | 83*CA60100C21*** | 33800 |  |  | 19.5 | 9 | 34800 |  |  | 25800 | 74.14% | 2.04 | Both | 705 | 2.82 | HRCU-A-CB (Split System: Heat Pump with Remote Outdoor Unit-Air-Source) | No
206790513 | Central Heat Pump | BRYANT HEATING AND COOLING SYSTEMS | 284ANV036*0**B* |  |  | CNPV*4217AL*+UI | 83*CA36040C17*** | 33400 |  |  | 19.5 | 9 | 35200 |  |  | 26200 | 74.43% | 2.02 | Both | 695 | 2.78 | HRCU-A-CB (Split System: Heat Pump with Remote Outdoor Unit-Air-Source) | No
206790262 | Central Heat Pump | BRYANT HEATING AND COOLING SYSTEMS | 284ANV036*0**B* |  |  | FE4AN(B,F)005L+UI |  | 34400 |  |  | 21 | 9 | 35800 |  |  | 25200 | 70.39% | 2.04 | Both | 717.5 | 2.87 | HRCU-A-CB (Split System: Heat Pump with Remote Outdoor Unit-Air-Source) | No
206790563 | Central Heat Pump | BRYANT HEATING AND COOLING SYSTEMS | 284ANV036*0**B* |  |  | CAP**6121AL*+UI | 88*TA36045C17*** | 34400 |  |  | 19 | 9 | 35000 |  |  | 25400 | 72.57% | 1.98 | Both | 717.5 | 2.87 | HRCU-A-CB (Split System: Heat Pump with Remote Outdoor Unit-Air-Source) | No
206790581 | Central Heat Pump | BRYANT HEATING AND COOLING SYSTEMS | 284ANV036*0**B* |  |  | CAP**3717AL*+UI | 88*TA36070C14*** | 34000 |  |  | 19.5 | 9.5 | 35400 |  |  | 26200 | 74.01% | 2.02 | Both | 707.5 | 2.83 | HRCU-A-CB (Split System: Heat Pump with Remote Outdoor Unit-Air-Source) | No
206790578 | Central Heat Pump | BRYANT HEATING AND COOLING SYSTEMS | 284ANV036*0**B* |  |  | CSPH*4212AL*+UI | 987MB42060C17*** | 33600 |  |  | 17.5 | 9 | 35600 |  |  | 26400 | 74.16% | 2 | Both | 700 | 2.8 | HRCU-A-CB (Split System: Heat Pump with Remote Outdoor Unit-Air-Source) | N/A
206790579 | Central Heat Pump | BRYANT HEATING AND COOLING SYSTEMS | 284ANV036*0**B* |  |  | CSPH*4812AL*+UI | 987MB42060C17*** | 33600 |  |  | 18 | 9 | 35400 |  |  | 26200 | 74.01% | 2 | Both | 700 | 2.8 | HRCU-A-CB (Split System: Heat Pump with Remote Outdoor Unit-Air-Source) | N/A
210693346 | Central Heat Pump | Liberty Heating & Air Conditioning | ASZV903610A* |  |  | CHPF3642C6C*+TXV | G*VS800805CUA* | 33400 |  |  | 18 | 8.2 | 34000 |  |  | 24400 | 71.76% | 1.8 | Both | 695 | 2.78 | HRCU-A-CB (Split System: Heat Pump with Remote Outdoor Unit-Air-Source) | N/A
210693362 | Central Heat Pump | Liberty Heating & Air Conditioning | ASZV903610A* |  |  | CHPF3743C6B*+TXV | G*VS800604BUA* | 33400 |  |  | 18 | 8.2 | 34000 |  |  | 24400 | 71.76% | 1.8 | Both | 695 | 2.78 | HRCU-A-CB (Split System: Heat Pump with Remote Outdoor Unit-Air-Source) | N/A
210693389 | Central Heat Pump | Liberty Heating & Air Conditioning | ASZV903610A* |  |  | CSCF3642N6D*+TXV | G*VC960603BNB* | 33800 |  |  | 18.5 | 8.2 | 34000 |  |  | 24400 | 71.76% | 1.8 | Both | 705 | 2.82 | HRCU-A-CB (Split System: Heat Pump with Remote Outdoor Unit-Air-Source) | N/A
211227199 | Central Heat Pump | KEEPRITE | DLCURAH36ABK |  |  | EA*4X37L21A* | *96VTN1002120A* | 36600 |  |  | 15.5 | 8.5 | 38500 |  |  | 34800 | 90.39% | 2.1 | Both | 762.5 | 3.05 | HRCU-A-CB (Split System: Heat Pump with Remote Outdoor Unit-Air-Source) | N/A
211229373 | Central Heat Pump | KEEPRITE | DLCURAH36ABK |  |  | EA*4X48L24A* | *80VSL1102422A* | 35800 |  |  | 16.5 | 8.5 | 37800 |  |  | 34600 | 91.53% | 2.04 | Both | 745 | 2.98 | HRCU-A-CB (Split System: Heat Pump with Remote Outdoor Unit-Air-Source) | N/A
211227290 | Central Heat Pump | KEEPRITE | DLCURAH36ABK |  |  | EA*4X42L21A* | *80ES(N,L)0451712A* | 35200 |  |  | 15.5 | 8.1 | 38500 |  |  | 35000 | 90.91% | 1.86 | Both | 732.5 | 2.93 | HRCU-A-CB (Split System: Heat Pump with Remote Outdoor Unit-Air-Source) | N/A
213076470 | Central Heat Pump | HEIL | DLCURAH36ABK |  |  | EA*4X36L17A* | *80VTL0701716B* | 34800 |  |  | 15.5 | 8.1 | 38500 |  |  | 35200 | 91.43% | 1.82 | Both | 725 | 2.9 | HRCU-A-CB (Split System: Heat Pump with Remote Outdoor Unit-Air-Source) | N/A
211228692 | Central Heat Pump | BRYANT HEATING AND COOLING SYSTEMS | 38MURAQ36AB3* |  |  | CAP**4321AL* | OVMAAB042112 | 36200 |  |  | 15.5 | 8.5 | 38500 |  |  | 34800 | 90.39% | 2.06 | Both | 755 | 3.02 | HRCU-A-CB (Split System: Heat Pump with Remote Outdoor Unit-Air-Source) | N/A
212383434 | Central Heat Pump | CARRIER | 38MURAQ36AB3* |  |  | CAP**3721AL* | 59SC2D100E21**20 | 37200 |  |  | 16 | 8.5 | 39000 |  |  | 34800 | 89.23% | 2.12 | Both | 775 | 3.1 | HRCU-A-CB (Split System: Heat Pump with Remote Outdoor Unit-Air-Source) | N/A
211603984 | Central Heat Pump | TCL | THH24HAI2NAF2U23 |  |  | THH24IAI2NAF2H23 |  | 24000 |  |  | 15.2 | 8.1 | 24000 |  |  | 18000 | 75% | 1.94 | Both | 500 | 2 | HRCU-A-CB (Split System: Heat Pump with Remote Outdoor Unit-Air-Source) | Yes
212970696 | Central Heat Pump | CARRIER | 38MURAQ36AB3* |  |  | CAP**4824AL* | 58SP*B090V21**20 | 35800 |  |  | 16.5 | 8.5 | 38500 |  |  | 34600 | 89.87% | 2.02 | Both | 745 | 2.98 | HRCU-A-CB (Split System: Heat Pump with Remote Outdoor Unit-Air-Source) | N/A
214331615 | Central Heat Pump | TCL | TCU-60D7HEWA/DV2O |  |  | TCE-4860D6HWA/DVOE(04)+DK |  | 52000 |  |  | 15.2 | 8.5 | 53000 |  |  | 37200 | 70.19% | 1.9 | Both | 1082.5 | 4.33 | HRCU-A-C (Split System: Heat Pump with Remote Outdoor Unit with No Indoor Fan --Air Source) | N/A
214389706 | Central Heat Pump | Liberty Heating & Air Conditioning | ASZS60241EA* |  |  | CA*EA2422*4A* | G*VC800805C*A* | 23000 |  |  | 17 | 8.6 | 23000 |  |  | 16100 | 70% | 2 | Both | 480 | 1.92 | HRCU-A-CB (Split System: Heat Pump with Remote Outdoor Unit-Air-Source) | N/A
214389721 | Central Heat Pump | Liberty Heating & Air Conditioning | ASZS60241EA* |  |  | CA*EA3026*4A*+MBVC1600**-1A* |  | 23000 |  |  | 17 | 8.6 | 23000 |  |  | 16100 | 70% | 2 | Both | 480 | 1.92 | HRCU-A-CB (Split System: Heat Pump with Remote Outdoor Unit-Air-Source) | N/A
214501074 | Central Heat Pump | Liberty Heating & Air Conditioning | ASZS60241EA* |  |  | CA*EA3026*4B*+MBVC1200**-1A* |  | 23000 |  |  | 17 | 8.6 | 23000 |  |  | 16100 | 70% | 2 | Both | 480 | 1.92 | HRCU-A-CB (Split System: Heat Pump with Remote Outdoor Unit-Air-Source) | N/A
213080309 | Central Heat Pump | DAY & NIGHT | DLCURAH36ABK |  |  | EA*4X42L24A* | *96MSN1002120A* | 35400 |  |  | 16 | 8.1 | 38500 |  |  | 35000 | 90.91% | 1.88 | Both | 737.5 | 2.95 | HRCU-A-CB (Split System: Heat Pump with Remote Outdoor Unit-Air-Source) | N/A
210693381 | Central Heat Pump | Liberty Heating & Air Conditioning | ASZV903610A* |  |  | CSCF3642N6D*+TXV | G*VS800604BUA* | 33800 |  |  | 18.5 | 8.2 | 34000 |  |  | 24400 | 71.76% | 1.8 | Both | 705 | 2.82 | HRCU-A-CB (Split System: Heat Pump with Remote Outdoor Unit-Air-Source) | N/A
210693384 | Central Heat Pump | Liberty Heating & Air Conditioning | ASZV903610A* |  |  | CSCF3642N6D*+TXV | G*VS800805CUA* | 33800 |  |  | 18.5 | 8.2 | 34000 |  |  | 24400 | 71.76% | 1.8 | Both | 705 | 2.82 | HRCU-A-CB (Split System: Heat Pump with Remote Outdoor Unit-Air-Source) | N/A
211227411 | Central Heat Pump | KEEPRITE | DLCURAH36ABK |  |  | EA*4X42L21A* | *80VSL0902120A* | 35000 |  |  | 16 | 8.1 | 38500 |  |  | 35000 | 90.91% | 1.86 | Both | 730 | 2.92 | HRCU-A-CB (Split System: Heat Pump with Remote Outdoor Unit-Air-Source) | N/A
213771341 | Central Heat Pump | DAY & NIGHT | CVH825GKA2* |  |  | EA*4X42L21A*+WALLCON | *96CTN0601714B* | 23600 |  |  | 16.5 | 8.1 | 21400 |  |  | 16700 | 78.04% | 1.96 | Both | 492.5 | 1.97 | HRCU-A-CB (Split System: Heat Pump with Remote Outdoor Unit-Air-Source) | N/A
214626050 | Central Heat Pump | LENNOX | SL25XPV-024-230A** |  |  | CK40CT-36B-0*+TDR | SL280UH080NV48B* | 22200 |  |  | 21.6 | 9.1 | 21400 |  |  | 20600 | 96.26% | 1.84 | Both | 462.5 | 1.85 | HRCU-A-CB (Split System: Heat Pump with Remote Outdoor Unit-Air-Source) | Yes
210598006 | Central Heat Pump | AIRQUEST | HVH825GKA2* |  |  | EA*4X48L21A*+WALLCON | *80CSU1002120A* | 24000 |  |  | 16.5 | 8.1 | 21000 |  |  | 16600 | 79.05% | 2.02 | Both | 500 | 2 | HRCU-A-CB (Split System: Heat Pump with Remote Outdoor Unit-Air-Source) | N/A
214584732 | Central Heat Pump | LUXAIRE | HH824E2S11 |  |  | CTF36B5ADS1 | Z8ET080B12LMPS1 | 23000 |  |  | 19 | 9.5 | 23000 |  |  | 17900 | 77.83% | 2 | Both | 480 | 1.92 | HRCU-A-CB (Split System: Heat Pump with Remote Outdoor Unit-Air-Source) | Both
212974621 | Central Heat Pump | KEEPRITE | DLCURAH18ABK |  |  | EA*4X19L17A* | *96VTN0401410B* | 17600 |  |  | 16 | 8.1 | 17700 |  |  | 17900 | 101.1% | 2.16 | Both | 367.5 | 1.47 | HRCU-A-CB (Split System: Heat Pump with Remote Outdoor Unit-Air-Source) | N/A
212985951 | Central Heat Pump | KEEPRITE | DLCURAH18ABK |  |  | EN(A,D)4X24L14** | *96MSN0261410A* | 17300 |  |  | 20 | 8.1 | 18300 |  |  | 19200 | 104.9% | 2.3 | Both | 360 | 1.44 | HRCU-A-CB (Split System: Heat Pump with Remote Outdoor Unit-Air-Source) | N/A
212985901 | Central Heat Pump | KEEPRITE | DLCURAH18ABK |  |  | EA*4X24L17A* | *96MSN0261410A* | 17300 |  |  | 16 | 8.5 | 18200 |  |  | 19400 | 106.6% | 2.34 | Both | 360 | 1.44 | HRCU-A-CB (Split System: Heat Pump with Remote Outdoor Unit-Air-Source) | N/A
212983684 | Central Heat Pump | KEEPRITE | DLCURAH18ABK |  |  | EA*4X30L17A* | *92MSN0601412A* | 17400 |  |  | 16.5 | 8.5 | 18000 |  |  | 18900 | 105% | 2.28 | Both | 362.5 | 1.45 | HRCU-A-CB (Split System: Heat Pump with Remote Outdoor Unit-Air-Source) | N/A
212978304 | Central Heat Pump | KEEPRITE | DLCURAH18ABK |  |  | EN(A,D)4X18L14** | *80MS(N,L)0701412A* | 17400 |  |  | 16 | 8.5 | 18500 |  |  | 19700 | 106.5% | 2.38 | Both | 362.5 | 1.45 | HRCU-A-CB (Split System: Heat Pump with Remote Outdoor Unit-Air-Source) | N/A
211393042 | Central Heat Pump | COLEMAN | HMH72B341 |  |  | XAFC30CXXN1+TXV | TL9E100C20UH11 | 33400 |  |  | 17 | 8.5 | 33400 |  |  | 23400 | 70.06% | 2.06 | Both | 695 | 2.78 | HRCU-A-CB (Split System: Heat Pump with Remote Outdoor Unit-Air-Source) | N/A
211398523 | Central Heat Pump | COLEMAN | HMH72B341 |  |  | XAFC48FXXN1+TXV | TMLE100C16MP11 | 33600 |  |  | 17 | 8.5 | 32400 |  |  | 23600 | 72.84% | 2.06 | Both | 700 | 2.8 | HRCU-A-CB (Split System: Heat Pump with Remote Outdoor Unit-Air-Source) | N/A
206790146 | Central Heat Pump | BRYANT HEATING AND COOLING SYSTEMS | 284ANV024*0**B* |  |  | CAP**4221AL*+UI | 88*TA48070C17*** | 23400 |  |  | 20.5 | 10.5 | 26600 |  |  | 19800 | 74.44% | 2.46 | Both | 487.5 | 1.95 | HRCU-A-CB (Split System: Heat Pump with Remote Outdoor Unit-Air-Source) | No
206790143 | Central Heat Pump | BRYANT HEATING AND COOLING SYSTEMS | 284ANV024*0**B* |  |  | CAP**3621AL*+UI | 986TC42060C17*** | 23200 |  |  | 20 | 10 | 26600 |  |  | 20000 | 75.19% | 2.4 | Both | 482.5 | 1.93 | HRCU-A-CB (Split System: Heat Pump with Remote Outdoor Unit-Air-Source) | Both
211388344 | Central Heat Pump | COLEMAN | HMH72B341 |  |  | XAUB36DXXN1+TXV | TM9V060B12MP12 | 33800 |  |  | 17 | 8.5 | 33400 |  |  | 23800 | 71.26% | 2.04 | Both | 705 | 2.82 | HRCU-A-CB (Split System: Heat Pump with Remote Outdoor Unit-Air-Source) | N/A
206790177 | Central Heat Pump | BRYANT HEATING AND COOLING SYSTEMS | 284ANV024*0**B* |  |  | CNPV*3621AL*+UI | 986TC42060C17*** | 23200 |  |  | 19.5 | 9.5 | 26800 |  |  | 20000 | 74.63% | 2.36 | Both | 482.5 | 1.93 | HRCU-A-CB (Split System: Heat Pump with Remote Outdoor Unit-Air-Source) | Both
214398077 | Central Heat Pump | LUXAIRE | HH836E2S11 |  |  | CTM48C5CFS1 | TM9V100C16MP12 | 32600 |  |  | 18 | 8.5 | 31000 |  |  | 25400 | 81.94% | 2 | Both | 680 | 2.72 | HRCU-A-CB (Split System: Heat Pump with Remote Outdoor Unit-Air-Source) | N/A
210599883 | Central Heat Pump | TEMPSTAR | TVH825GKA2* |  |  | EA*4X43L21A*+WALLCON | *80CTL0701716A* | 24400 |  |  | 17 | 8.5 | 21200 |  |  | 16600 | 78.3% | 2.02 | Both | 507.5 | 2.03 | HRCU-A-CB (Split System: Heat Pump with Remote Outdoor Unit-Air-Source) | N/A
210599884 | Central Heat Pump | TEMPSTAR | TVH825GKA2* |  |  | EA*4X43L21A*+WALLCON | *80CTL0901716A* | 24600 |  |  | 17.5 | 8.5 | 21000 |  |  | 16500 | 78.57% | 2.04 | Both | 512.5 | 2.05 | HRCU-A-CB (Split System: Heat Pump with Remote Outdoor Unit-Air-Source) | No
210599897 | Central Heat Pump | TEMPSTAR | TVH825GKA2* |  |  | EA*4X48L21A*+WALLCON | *80CSU1002120A* | 24000 |  |  | 16.5 | 8.1 | 21000 |  |  | 16600 | 79.05% | 2.02 | Both | 500 | 2 | HRCU-A-CB (Split System: Heat Pump with Remote Outdoor Unit-Air-Source) | N/A
212985005 | Central Heat Pump | DAY & NIGHT | DLCURAH30ABK |  |  | EA*4X43L21A* | *92MSN0802120A* | 30600 |  |  | 15.5 | 8.5 | 33400 |  |  | 26400 | 79.04% | 1.86 | Both | 637.5 | 2.55 | HRCU-A-CB (Split System: Heat Pump with Remote Outdoor Unit-Air-Source) | N/A
212980942 | Central Heat Pump | KEEPRITE | DLCURAH30ABK |  |  | EA*4X42L24A* | *80MS(N,L)1102120A* | 30400 |  |  | 15.2 | 8.1 | 34400 |  |  | 27400 | 79.65% | 1.82 | Both | 632.5 | 2.53 | HRCU-A-CB (Split System: Heat Pump with Remote Outdoor Unit-Air-Source) | N/A
212982648 | Central Heat Pump | CARRIER | 38MURAQ30AB3* |  |  | CAP**4224AL* | 58SU*B080M21**20 | 29600 |  |  | 15.5 | 8.5 | 33600 |  |  | 27400 | 81.55% | 1.78 | Both | 617.5 | 2.47 | HRCU-A-CB (Split System: Heat Pump with Remote Outdoor Unit-Air-Source) | N/A
211222072 | Central Heat Pump | KEEPRITE | DLCURAH30ABK |  |  | EA*4X36L21A* | *80ESU0802120A | 29600 |  |  | 15.2 | 8.1 | 33800 |  |  | 27600 | 81.66% | 1.76 | Both | 617.5 | 2.47 | HRCU-A-CB (Split System: Heat Pump with Remote Outdoor Unit-Air-Source) | N/A
214331611 | Central Heat Pump | TCL | TCU-36D7HEWA/DV2O |  |  | TCE-2430D6HWA/DVOE(01)+DK |  | 22800 |  |  | 15.2 | 8.2 | 23000 |  |  | 18600 | 80.87% | 1.9 | Both | 475 | 1.9 | HRCU-A-C (Split System: Heat Pump with Remote Outdoor Unit with No Indoor Fan --Air Source) | N/A
206790211 | Central Heat Pump | BRYANT HEATING AND COOLING SYSTEMS | 284ANV024*0**B* |  |  | CSPH*4212AL*+UI | 88*TA36045C17*** | 23800 |  |  | 19 | 9 | 26600 |  |  | 19900 | 74.81% | 2.48 | Both | 495 | 1.98 | HRCU-A-CB (Split System: Heat Pump with Remote Outdoor Unit-Air-Source) | Both
214398128 | Central Heat Pump | LUXAIRE | HH836E2S11 |  |  | CTF36C5CDS1 | TM8Y100C16MP11 | 33200 |  |  | 18 | 8.5 | 30400 |  |  | 25000 | 82.24% | 2 | Both | 692.5 | 2.77 | HRCU-A-CB (Split System: Heat Pump with Remote Outdoor Unit-Air-Source) | Both
211392908 | Central Heat Pump | COLEMAN | HMH72B341 |  |  | XAFB30CXXN1+TXV | TM8E040A12MP11 | 32800 |  |  | 18 | 8.1 | 33400 |  |  | 23400 | 70.06% | 2.04 | Both | 682.5 | 2.73 | HRCU-A-CB (Split System: Heat Pump with Remote Outdoor Unit-Air-Source) | N/A
211391187 | Central Heat Pump | COLEMAN | HMH72B341 |  |  | XAUB30CXXN1+TXV | TMLV060A12MP12 | 32800 |  |  | 17.5 | 8.1 | 33400 |  |  | 23400 | 70.06% | 2.02 | Both | 682.5 | 2.73 | HRCU-A-CB (Split System: Heat Pump with Remote Outdoor Unit-Air-Source) | N/A
214398177 | Central Heat Pump | LUXAIRE | HH836E2S11 |  |  | CTM36C5CDS1 | TMLE100C16MP11 | 33400 |  |  | 18 | 8.5 | 31200 |  |  | 25200 | 80.77% | 2 | Both | 695 | 2.78 | HRCU-A-CB (Split System: Heat Pump with Remote Outdoor Unit-Air-Source) | Yes
214398160 | Central Heat Pump | LUXAIRE | HH836E2S11 |  |  | CTM36C5CDS1 | TM9V100C16MP12 | 33400 |  |  | 18 | 8.5 | 31000 |  |  | 25200 | 81.29% | 2 | Both | 695 | 2.78 | HRCU-A-CB (Split System: Heat Pump with Remote Outdoor Unit-Air-Source) | N/A
211387610 | Central Heat Pump | COLEMAN | HMH72B341 |  |  | XAHC30CXXN1+TXV | TP9C080C16MP13 | 32200 |  |  | 16.5 | 8.1 | 32800 |  |  | 23000 | 70.12% | 2 | Both | 670 | 2.68 | HRCU-A-CB (Split System: Heat Pump with Remote Outdoor Unit-Air-Source) | N/A
211388169 | Central Heat Pump | LUXAIRE | HMH72B341 |  |  | XAHB36DBCN1 | TP9C060B12MP13 | 32800 |  |  | 17 | 8.1 | 33000 |  |  | 23400 | 70.91% | 1.98 | Both | 682.5 | 2.73 | HRCU-A-CB (Split System: Heat Pump with Remote Outdoor Unit-Air-Source) | N/A
212983686 | Central Heat Pump | CARRIER | 38MURAQ18AB3* |  |  | CNPV*1814AL* | 59SC2E060M14**12 | 17300 |  |  | 16 | 8.5 | 18500 |  |  | 19800 | 107% | 2.38 | Both | 360 | 1.44 | HRCU-A-CB (Split System: Heat Pump with Remote Outdoor Unit-Air-Source) | N/A
212983636 | Central Heat Pump | CARRIER | 38MURAQ18AB3* |  |  | CAP**2414AL* | 59SC2E060M14**12 | 17500 |  |  | 16 | 8.5 | 18500 |  |  | 19400 | 104.9% | 2.34 | Both | 365 | 1.46 | HRCU-A-CB (Split System: Heat Pump with Remote Outdoor Unit-Air-Source) | N/A
211261449 | Central Heat Pump | BRYANT HEATING AND COOLING SYSTEMS | 38MURAQ18AB3* |  |  | CAP**3014AL* | 912SD36060E14*** | 18200 |  |  | 16 | 8.5 | 18700 |  |  | 18400 | 98.4% | 2.22 | Both | 380 | 1.52 | HRCU-A-CB (Split System: Heat Pump with Remote Outdoor Unit-Air-Source) | N/A
210470854 | Central Heat Pump | CARRIER | 25VNA837A*031* |  |  | CNPV*4824AL*+UI | 58CU*A100C21**20 | 32400 |  |  | 17.5 | 8.1 | 33000 |  |  | 24800 | 75.15% | 1.96 | Both | 675 | 2.7 | HRCU-A-CB (Split System: Heat Pump with Remote Outdoor Unit-Air-Source) | N/A
206767533 | Central Heat Pump | BRYANT HEATING AND COOLING SYSTEMS | 288BNV025*0**C* |  |  | CAP**3721AL*+UI | 935CA48060C17*** | 24400 |  |  | 16.5 | 8.1 | 21400 |  |  | 16700 | 78.04% | 2.02 | Both | 507.5 | 2.03 | HRCU-A-CB (Split System: Heat Pump with Remote Outdoor Unit-Air-Source) | N/A
206767666 | Central Heat Pump | BRYANT HEATING AND COOLING SYSTEMS | 288BNV025*0**C* |  |  | CSPH*3012AL*+UI | 935CA60080C21*** | 23800 |  |  | 16 | 8.1 | 21800 |  |  | 16700 | 76.61% | 1.98 | Both | 495 | 1.98 | HRCU-A-CB (Split System: Heat Pump with Remote Outdoor Unit-Air-Source) | N/A
214626104 | Central Heat Pump | LENNOX | SL25XPV-036-230A** |  |  | CK40HT-48B-0*+TDR | EL297UH070XV36B* | 33800 |  |  | 21.8 | 8.8 | 34600 |  |  | 26200 | 75.72% | 1.82 | Both | 705 | 2.82 | HRCU-A-CB (Split System: Heat Pump with Remote Outdoor Unit-Air-Source) | Yes
211010178 | Central Heat Pump | COLEMAN | HC20B4821 |  |  | JHVVC48HE3C2N1+CC |  | 44500 |  |  | 19.5 | 8.5 | 44000 |  |  | 35200 | 80% | 2 | Both | 927.5 | 3.71 | HRCU-A-CB (Split System: Heat Pump with Remote Outdoor Unit-Air-Source) | No
214626134 | Central Heat Pump | LENNOX | SL25XPV-036-230A** |  |  | CK40DT-50/60C-0*+TDR | EL297DF090XV60C* | 34200 |  |  | 21 | 9.3 | 36000 |  |  | 29000 | 80.56% | 1.84 | Both | 712.5 | 2.85 | HRCU-A-CB (Split System: Heat Pump with Remote Outdoor Unit-Air-Source) | Yes
214626184 | Central Heat Pump | LENNOX | SL25XPV-036-230A** |  |  | CK40CT-48C-0*+TDR | SL297UH080NV60C* | 34000 |  |  | 20.8 | 8.8 | 35600 |  |  | 27400 | 76.97% | 1.82 | Both | 707.5 | 2.83 | HRCU-A-CB (Split System: Heat Pump with Remote Outdoor Unit-Air-Source) | Yes
214626185 | Central Heat Pump | LENNOX | SL25XPV-036-230A** |  |  | CK40CT-48C-0*+TDR | SLP99UH090XV36C* | 34000 |  |  | 22 | 8.8 | 35600 |  |  | 27600 | 77.53% | 1.82 | Both | 707.5 | 2.83 | HRCU-A-CB (Split System: Heat Pump with Remote Outdoor Unit-Air-Source) | Yes
210473189 | Central Heat Pump | DAY & NIGHT | CVH825GKA3* |  |  | EA*4X43L21A*+WALLCON | *96CTN0801714A* | 24400 |  |  | 16.5 | 8.1 | 21200 |  |  | 16700 | 78.77% | 2.02 | Both | 507.5 | 2.03 | HRCU-A-CB (Split System: Heat Pump with Remote Outdoor Unit-Air-Source) | N/A
212970366 | Central Heat Pump | CARRIER | 38MURAQ36AB3* |  |  | CAP**3617AL* | 58SP*B070V17**16 | 35000 |  |  | 15.5 | 8.1 | 38500 |  |  | 35200 | 91.43% | 1.82 | Both | 730 | 2.92 | HRCU-A-CB (Split System: Heat Pump with Remote Outdoor Unit-Air-Source) | N/A
212970396 | Central Heat Pump | CARRIER | 38MURAQ36AB3* |  |  | CAP**3721AL* | 58SP*B070V17**16 | 36400 |  |  | 16 | 8.5 | 38500 |  |  | 35000 | 90.91% | 2.06 | Both | 757.5 | 3.03 | HRCU-A-CB (Split System: Heat Pump with Remote Outdoor Unit-Air-Source) | N/A
212383423 | Central Heat Pump | CARRIER | 38MURAQ36AB3* |  |  | CAP**3721AL* | 58TP*A090V21**20 | 36200 |  |  | 16 | 8.5 | 38500 |  |  | 34800 | 90.39% | 2.06 | Both | 755 | 3.02 | HRCU-A-CB (Split System: Heat Pump with Remote Outdoor Unit-Air-Source) | N/A
214331613 | Central Heat Pump | TCL | TCU-60D7HEWA/DV2O |  |  | TCE-4248D6HWA/DVOE(03)+DK |  | 42000 |  |  | 15.2 | 8.5 | 43000 |  |  | 32400 | 75.35% | 1.9 | Both | 875 | 3.5 | HRCU-A-C (Split System: Heat Pump with Remote Outdoor Unit with No Indoor Fan --Air Source) | N/A
212383456 | Central Heat Pump | CARRIER | 38MURAQ36AB3* |  |  | CAP**4321AL* | 58S(B,C)*A070E17**16 | 36800 |  |  | 15.5 | 8.5 | 39000 |  |  | 34800 | 89.23% | 2.1 | Both | 767.5 | 3.07 | HRCU-A-CB (Split System: Heat Pump with Remote Outdoor Unit-Air-Source) | N/A
212384324 | Central Heat Pump | CARRIER | 38MURAQ36AB3* |  |  | CNPV*4217AL* | 59SC2D080E17**16 | 35600 |  |  | 16 | 8.1 | 39000 |  |  | 35000 | 89.74% | 1.96 | Both | 742.5 | 2.97 | HRCU-A-CB (Split System: Heat Pump with Remote Outdoor Unit-Air-Source) | N/A
211387401 | Central Heat Pump | COLEMAN | HMH72B341 |  |  | XAHC36DXXN1+TXV | TM9V100C16MP12 | 33800 |  |  | 17 | 8.1 | 33400 |  |  | 23600 | 70.66% | 2.06 | Both | 705 | 2.82 | HRCU-A-CB (Split System: Heat Pump with Remote Outdoor Unit-Air-Source) | N/A
211396760 | Central Heat Pump | COLEMAN | HMH72B341 |  |  | XAHD48FBCN1 | TM8Y080C16MP11 | 33600 |  |  | 17 | 8.1 | 32600 |  |  | 24000 | 73.62% | 2.04 | Both | 700 | 2.8 | HRCU-A-CB (Split System: Heat Pump with Remote Outdoor Unit-Air-Source) | N/A
211387490 | Central Heat Pump | COLEMAN | HMH72B341 |  |  | XAHC30CXXN1+TXV | CP9C100C16MP13 | 32400 |  |  | 17 | 8.1 | 32800 |  |  | 23000 | 70.12% | 2 | Both | 675 | 2.7 | HRCU-A-CB (Split System: Heat Pump with Remote Outdoor Unit-Air-Source) | N/A
214584557 | Central Heat Pump | LUXAIRE | HH836E2S11 |  |  | CTF36C5CDS1 | Z8ES100C16SMPS1 | 34000 |  |  | 18 | 8.5 | 31400 |  |  | 25200 | 80.25% | 2 | Both | 707.5 | 2.83 | HRCU-A-CB (Split System: Heat Pump with Remote Outdoor Unit-Air-Source) | Both
211394258 | Central Heat Pump | COLEMAN | HMH72B341 |  |  | XAHD48FXXN1+TXV | TM9V120D20MP12 | 33400 |  |  | 16.5 | 8.5 | 32000 |  |  | 23200 | 72.5% | 2.06 | Both | 695 | 2.78 | HRCU-A-CB (Split System: Heat Pump with Remote Outdoor Unit-Air-Source) | N/A
212978637 | Central Heat Pump | DAY & NIGHT | DLCURAH24ABK |  |  | EA*4X25L17A* | *80MS(N,L)0701712A* | 24400 |  |  | 17.5 | 8.5 | 25200 |  |  | 21600 | 85.71% | 1.82 | Both | 507.5 | 2.03 | HRCU-A-CB (Split System: Heat Pump with Remote Outdoor Unit-Air-Source) | N/A
212977700 | Central Heat Pump | DAY & NIGHT | DLCURAH24ABK |  |  | EN(A,D,W)4X36L17** | *80MS(N,L)0451412A* | 23600 |  |  | 17 | 8.5 | 26400 |  |  | 24200 | 91.67% | 2 | Both | 492.5 | 1.97 | HRCU-A-CB (Split System: Heat Pump with Remote Outdoor Unit-Air-Source) | N/A
212987393 | Central Heat Pump | DAY & NIGHT | DLCURAH24ABK |  |  | EA*4X30L17A* | *96MSN0801716A* | 23600 |  |  | 17 | 8.5 | 26400 |  |  | 24200 | 91.67% | 2.02 | Both | 492.5 | 1.97 | HRCU-A-CB (Split System: Heat Pump with Remote Outdoor Unit-Air-Source) | N/A
212982246 | Central Heat Pump | DAY & NIGHT | DLCURAH24ABK |  |  | EA*4X24L17A* | *80MSU0401712A* | 23400 |  |  | 16.5 | 8.5 | 26400 |  |  | 25400 | 96.21% | 2.14 | Both | 487.5 | 1.95 | HRCU-A-CB (Split System: Heat Pump with Remote Outdoor Unit-Air-Source) | N/A
212974109 | Central Heat Pump | KEEPRITE | DLCURAH24ABK |  |  | EA*4X37L21A* | *96VSN0802120B* | 24400 |  |  | 17 | 8.5 | 25200 |  |  | 21400 | 84.92% | 1.8 | Both | 507.5 | 2.03 | HRCU-A-CB (Split System: Heat Pump with Remote Outdoor Unit-Air-Source) | N/A
211603988 | Central Heat Pump | TCL | THH18HAI2NAF2U23 |  |  | THH24IAI2NAF2H23 |  | 20000 |  |  | 15.2 | 8.5 | 20000 |  |  | 18000 | 90% | 1.9 | Both | 417.5 | 1.67 | HRCU-A-CB (Split System: Heat Pump with Remote Outdoor Unit-Air-Source) | Yes
213607812 | Central Heat Pump | BRYANT HEATING AND COOLING SYSTEMS | 38MURAQ60AB3* |  |  | FG4ANBD60L* |  | 55000 |  |  | 15.2 | 8.1 | 52500 |  |  | 48000 | 91.43% | 1.84 | Both | 1145 | 4.58 | HRCU-A-CB (Split System: Heat Pump with Remote Outdoor Unit-Air-Source) | N/A
211227443 | Central Heat Pump | KEEPRITE | DLCURAH36ABK |  |  | EA*4X42L21A* | *80ESU0802120A | 36800 |  |  | 15.5 | 8.5 | 40000 |  |  | 35200 | 88% | 1.96 | Both | 767.5 | 3.07 | HRCU-A-CB (Split System: Heat Pump with Remote Outdoor Unit-Air-Source) | N/A
211229508 | Central Heat Pump | KEEPRITE | DLCURAH36ABK |  |  | EA*4X48L24A* | *95ESN1002122A* | 37400 |  |  | 15.5 | 8.5 | 38500 |  |  | 35000 | 90.91% | 2.14 | Both | 780 | 3.12 | HRCU-A-CB (Split System: Heat Pump with Remote Outdoor Unit-Air-Source) | N/A
211227393 | Central Heat Pump | KEEPRITE | DLCURAH36ABK |  |  | EA*4X42L21A* | *80VSL0701716A* | 35200 |  |  | 16 | 8.1 | 38500 |  |  | 35000 | 90.91% | 1.86 | Both | 732.5 | 2.93 | HRCU-A-CB (Split System: Heat Pump with Remote Outdoor Unit-Air-Source) | N/A
212978485 | Central Heat Pump | KEEPRITE | DLCURAH36ABK |  |  | EA*4X48L21A* | *80MS(N,L)0701712A* | 35400 |  |  | 16.5 | 8.1 | 37800 |  |  | 34600 | 91.53% | 2 | Both | 737.5 | 2.95 | HRCU-A-CB (Split System: Heat Pump with Remote Outdoor Unit-Air-Source) | N/A
210693326 | Central Heat Pump | Liberty Heating & Air Conditioning | ASZV903610A* |  |  | CA*F3743*6D*+TXV | G*VC800805C*A* | 33600 |  |  | 19 | 8.2 | 34000 |  |  | 24400 | 71.76% | 1.8 | Both | 700 | 2.8 | HRCU-A-CB (Split System: Heat Pump with Remote Outdoor Unit-Air-Source) | N/A
210693373 | Central Heat Pump | Liberty Heating & Air Conditioning | ASZV903610A* |  |  | CHPF3743C6B*+TXV | G*VS960805CUA* | 33400 |  |  | 18 | 8.2 | 34000 |  |  | 24400 | 71.76% | 1.8 | Both | 695 | 2.78 | HRCU-A-CB (Split System: Heat Pump with Remote Outdoor Unit-Air-Source) | N/A
213772781 | Central Heat Pump | DAY & NIGHT | CVH825GKA3* |  |  | EA*4X25L17A*+WALLCON | *97CMN0801714B* | 24200 |  |  | 16.5 | 8.1 | 21400 |  |  | 16700 | 78.04% | 2.02 | Both | 505 | 2.02 | HRCU-A-CB (Split System: Heat Pump with Remote Outdoor Unit-Air-Source) | N/A
213773041 | Central Heat Pump | DAY & NIGHT | CVH825GKA3* |  |  | EA*4X36L21A*+WALLCON | *80CTL0451712B* | 23400 |  |  | 16 | 8.1 | 21600 |  |  | 16800 | 77.78% | 1.92 | Both | 487.5 | 1.95 | HRCU-A-CB (Split System: Heat Pump with Remote Outdoor Unit-Air-Source) | N/A
213773091 | Central Heat Pump | DAY & NIGHT | CVH825GKA3* |  |  | EA*4X36L21A*+WALLCON | *95CSU0601716B* | 23600 |  |  | 16.5 | 8.1 | 21600 |  |  | 16700 | 77.31% | 1.94 | Both | 492.5 | 1.97 | HRCU-A-CB (Split System: Heat Pump with Remote Outdoor Unit-Air-Source) | N/A
214731829 | Central Heat Pump | TCL | TCU-60D7HEWA/DV2O |  |  | TCE-4248D6HWA/DVOE(03) | FG7SA-090C-T35C* | 44000 |  |  | 16.5 | 8.2 | 45000 |  |  | 32400 | 72% | 1.95 | Both | 917.5 | 3.67 | HRCU-A-CB (Split System: Heat Pump with Remote Outdoor Unit-Air-Source) | Yes
212970426 | Central Heat Pump | CARRIER | 38MURAQ36AB3* |  |  | CAP**4821AL* | 58SP*B070V17**16 | 36000 |  |  | 16 | 8.5 | 38500 |  |  | 34800 | 90.39% | 2.02 | Both | 750 | 3 | HRCU-A-CB (Split System: Heat Pump with Remote Outdoor Unit-Air-Source) | N/A
208141142 | Central Heat Pump | TCL | TCU-60D7HEWA/DV2O |  |  | TCE-4860D6HWA/DVOE(04) | MGH96M120D5A | 52000 |  |  | 16.5 | 8.5 | 54000 |  |  | 37800 | 70% | 1.9 | Both | 1082.5 | 4.33 | HRCU-A-CB (Split System: Heat Pump with Remote Outdoor Unit-Air-Source) | Yes
212976524 | Central Heat Pump | CARRIER | 38MURAQ36AB3* |  |  | CAP**4824AL* | 59TP6C080V21**20 | 35400 |  |  | 16.5 | 8.1 | 37800 |  |  | 34600 | 91.53% | 2 | Both | 737.5 | 2.95 | HRCU-A-CB (Split System: Heat Pump with Remote Outdoor Unit-Air-Source) | N/A
212976792 | Central Heat Pump | CARRIER | 38MURAQ36AB3* |  |  | CAP**4821AL* | 59TP6C100V21**20 | 35800 |  |  | 16.5 | 8.5 | 37800 |  |  | 34600 | 91.53% | 2.02 | Both | 745 | 2.98 | HRCU-A-CB (Split System: Heat Pump with Remote Outdoor Unit-Air-Source) | N/A
211263268 | Central Heat Pump | CARRIER | 38MURAQ18AB3* |  |  | CNPV*2417AL* | GG96VTAA42060B | 17600 |  |  | 15.5 | 8.5 | 18600 |  |  | 18900 | 101.6% | 2.26 | Both | 367.5 | 1.47 | HRCU-A-CB (Split System: Heat Pump with Remote Outdoor Unit-Air-Source) | N/A
212979989 | Central Heat Pump | CARRIER | 38MURAQ18AB3* |  |  | CNPV*2417AL* | 58S(B,C)*B090M17**14 | 17400 |  |  | 16 | 8.5 | 18500 |  |  | 19200 | 103.8% | 2.3 | Both | 362.5 | 1.45 | HRCU-A-CB (Split System: Heat Pump with Remote Outdoor Unit-Air-Source) | N/A
211265008 | Central Heat Pump | BRYANT HEATING AND COOLING SYSTEMS | 38MURAQ18AB3* |  |  | FM(C,U)4Z30**AL* |  | 18000 |  |  | 17.5 | 8.5 | 18500 |  |  | 18900 | 102.2% | 2.3 | Both | 375 | 1.5 | HRCU-A-CB (Split System: Heat Pump with Remote Outdoor Unit-Air-Source) | N/A
214501055 | Central Heat Pump | Liberty Heating & Air Conditioning | ASZS60241EA* |  |  | CA*EA2422*4B* | G*VC800603B*A* | 23000 |  |  | 17 | 8.6 | 23000 |  |  | 16100 | 70% | 2 | Both | 480 | 1.92 | HRCU-A-CB (Split System: Heat Pump with Remote Outdoor Unit-Air-Source) | N/A
204300339 | Central Heat Pump | CARRIER | 25VNA837A*030* |  |  | CSPH*4212AL*+UI | 59MN7B100C21**22 | 32600 |  |  | 16.5 | 8.1 | 33000 |  |  | 24800 | 75.15% | 1.96 | Both | 680 | 2.72 | HRCU-A-CB (Split System: Heat Pump with Remote Outdoor Unit-Air-Source) | N/A
213773111 | Central Heat Pump | DAY & NIGHT | CVH825GKA3* |  |  | EA*4X36L21A*+WALLCON | *97CMN0801714B* | 23600 |  |  | 16.5 | 8.1 | 21600 |  |  | 16700 | 77.31% | 1.94 | Both | 492.5 | 1.97 | HRCU-A-CB (Split System: Heat Pump with Remote Outdoor Unit-Air-Source) | N/A
210599896 | Central Heat Pump | TEMPSTAR | TVH825GKA2* |  |  | EA*4X48L21A*+WALLCON | *80CSU0601716A* | 24000 |  |  | 17 | 8.1 | 21000 |  |  | 16600 | 79.05% | 2.02 | Both | 500 | 2 | HRCU-A-CB (Split System: Heat Pump with Remote Outdoor Unit-Air-Source) | N/A
212978102 | Central Heat Pump | CARRIER | 38MURAQ24AB3* |  |  | CAP**2517AL* | 58S(B,C)*B070M14**12 | 24200 |  |  | 17.5 | 8.5 | 25200 |  |  | 21800 | 86.51% | 1.82 | Both | 505 | 2.02 | HRCU-A-CB (Split System: Heat Pump with Remote Outdoor Unit-Air-Source) | N/A
212976998 | Central Heat Pump | CARRIER | 38MURAQ24AB3* |  |  | CNPV*3621AL* | 59TP6C100V21**22 | 23800 |  |  | 17 | 8.5 | 26400 |  |  | 23800 | 90.15% | 1.98 | Both | 495 | 1.98 | HRCU-A-CB (Split System: Heat Pump with Remote Outdoor Unit-Air-Source) | N/A
210599433 | Central Heat Pump | AIRQUEST | HVH837GKA** |  |  | EHD4X60AAL+WALLCON | *96CTN0801714A* | 32800 |  |  | 16.5 | 8.1 | 32600 |  |  | 25200 | 77.3% | 1.98 | Both | 682.5 | 2.73 | HRCU-A-CB (Split System: Heat Pump with Remote Outdoor Unit-Air-Source) | N/A
212985921 | Central Heat Pump | KEEPRITE | DLCURAH18ABK |  |  | EA*4X30L14A* | *96MSN0261410A* | 17400 |  |  | 16 | 8.5 | 18000 |  |  | 18800 | 104.4% | 2.26 | Both | 362.5 | 1.45 | HRCU-A-CB (Split System: Heat Pump with Remote Outdoor Unit-Air-Source) | N/A
212973912 | Central Heat Pump | CARRIER | 38MURAQ24AB3* |  |  | CNPV*3617AL* | 59SP6B080V17**16 | 23400 |  |  | 16.5 | 8.1 | 25800 |  |  | 24200 | 93.8% | 2 | Both | 487.5 | 1.95 | HRCU-A-CB (Split System: Heat Pump with Remote Outdoor Unit-Air-Source) | N/A
212973262 | Central Heat Pump | CARRIER | 38MURAQ24AB3* |  |  | CNPV*3017AL* | 59SP6B040V17**12 | 23200 |  |  | 16 | 8.1 | 26200 |  |  | 24800 | 94.66% | 2.06 | Both | 482.5 | 1.93 | HRCU-A-CB (Split System: Heat Pump with Remote Outdoor Unit-Air-Source) | N/A
212971622 | Central Heat Pump | BRYANT HEATING AND COOLING SYSTEMS | 38MURAQ24AB3* |  |  | CAP**2417AL* | 82*TB48070V17*** | 23400 |  |  | 17 | 8.5 | 27000 |  |  | 26200 | 97.04% | 2.22 | Both | 487.5 | 1.95 | HRCU-A-CB (Split System: Heat Pump with Remote Outdoor Unit-Air-Source) | N/A
211245999 | Central Heat Pump | CARRIER | 38MURAQ24AB3* |  |  | CAP**3017AL* | GG96VTAA30040A | 23200 |  |  | 16 | 8.5 | 25800 |  |  | 24200 | 93.8% | 2.02 | Both | 482.5 | 1.93 | HRCU-A-CB (Split System: Heat Pump with Remote Outdoor Unit-Air-Source) | N/A
211230504 | Central Heat Pump | KEEPRITE | DLCURAH36ABK |  |  | EN(A,D)4X48L24** | *80VSL0702120A* | 36000 |  |  | 16 | 8.1 | 38500 |  |  | 34800 | 90.39% | 2.02 | Both | 750 | 3 | HRCU-A-CB (Split System: Heat Pump with Remote Outdoor Unit-Air-Source) | N/A
211227361 | Central Heat Pump | KEEPRITE | DLCURAH36ABK |  |  | EA*4X42L21A* | *80ES(N,L)0902120A* | 36000 |  |  | 16 | 8.1 | 39500 |  |  | 35000 | 88.61% | 1.9 | Both | 750 | 3 | HRCU-A-CB (Split System: Heat Pump with Remote Outdoor Unit-Air-Source) | N/A
211229518 | Central Heat Pump | KEEPRITE | DLCURAH36ABK |  |  | EA*4X48L24A* | *95ESN1202422A* | 37200 |  |  | 15.5 | 8.5 | 38500 |  |  | 35000 | 90.91% | 2.12 | Both | 775 | 3.1 | HRCU-A-CB (Split System: Heat Pump with Remote Outdoor Unit-Air-Source) | N/A
213079821 | Central Heat Pump | KEEPRITE | DLCURAH36ABK |  |  | EN(A,D,W)4X48L21** | *92MSN1002120A* | 36000 |  |  | 16.5 | 8.1 | 38500 |  |  | 34800 | 90.39% | 2 | Both | 750 | 3 | HRCU-A-CB (Split System: Heat Pump with Remote Outdoor Unit-Air-Source) | N/A
211228404 | Central Heat Pump | KEEPRITE | DLCURAH36ABK |  |  | EA*4X43L21A* | *80VTL1102122A* | 37200 |  |  | 15.5 | 8.5 | 38500 |  |  | 34800 | 90.39% | 2.12 | Both | 775 | 3.1 | HRCU-A-CB (Split System: Heat Pump with Remote Outdoor Unit-Air-Source) | N/A
211227432 | Central Heat Pump | KEEPRITE | DLCURAH36ABK |  |  | EA*4X42L21A* | *80ESU0601716A | 35000 |  |  | 16.5 | 8.1 | 38500 |  |  | 35000 | 90.91% | 1.86 | Both | 730 | 2.92 | HRCU-A-CB (Split System: Heat Pump with Remote Outdoor Unit-Air-Source) | N/A
211227402 | Central Heat Pump | KEEPRITE | DLCURAH36ABK |  |  | EA*4X42L21A* | *80VSL0702120A* | 35400 |  |  | 16 | 8.1 | 38500 |  |  | 35000 | 90.91% | 1.88 | Both | 737.5 | 2.95 | HRCU-A-CB (Split System: Heat Pump with Remote Outdoor Unit-Air-Source) | N/A
211226525 | Central Heat Pump | KEEPRITE | DLCURAH36ABK |  |  | EA*4X37L17A* | *80ES(N,L)0701716A* | 36200 |  |  | 15.5 | 8.5 | 39500 |  |  | 35000 | 88.61% | 2.02 | Both | 755 | 3.02 | HRCU-A-CB (Split System: Heat Pump with Remote Outdoor Unit-Air-Source) | N/A
211394188 | Central Heat Pump | COLEMAN | HMH72B341 |  |  | XAHC48FXXN1+TXV | TM9Y060B12MP11 | 32400 |  |  | 16.5 | 8.1 | 32200 |  |  | 23600 | 73.29% | 1.98 | Both | 675 | 2.7 | HRCU-A-CB (Split System: Heat Pump with Remote Outdoor Unit-Air-Source) | N/A
211392349 | Central Heat Pump | COLEMAN | HMH72B341 |  |  | XAFC30CXXN1+TXV | TM8E080B12MP11 | 32800 |  |  | 17.5 | 8.1 | 34000 |  |  | 23800 | 70% | 2.02 | Both | 682.5 | 2.73 | HRCU-A-CB (Split System: Heat Pump with Remote Outdoor Unit-Air-Source) | N/A
211397059 | Central Heat Pump | LUXAIRE | HMH72B341 |  |  | XAHC48FXXN1+TXV | TM8V100C20MP12 | 33800 |  |  | 16.5 | 8.5 | 32400 |  |  | 23800 | 73.46% | 2.06 | Both | 705 | 2.82 | HRCU-A-CB (Split System: Heat Pump with Remote Outdoor Unit-Air-Source) | N/A
211387413 | Central Heat Pump | COLEMAN | HMH72B341 |  |  | XAHC36DXXN1+TXV | TP9C100C16MP13 | 33800 |  |  | 17 | 8.1 | 33400 |  |  | 23600 | 70.66% | 2.06 | Both | 705 | 2.82 | HRCU-A-CB (Split System: Heat Pump with Remote Outdoor Unit-Air-Source) | N/A
211390580 | Central Heat Pump | COLEMAN | HMH72B341 |  |  | XAHB30CXXN1+TXV | TPLC080B12MP13 | 31600 |  |  | 16.5 | 8.1 | 32800 |  |  | 23000 | 70.12% | 1.96 | Both | 657.5 | 2.63 | HRCU-A-CB (Split System: Heat Pump with Remote Outdoor Unit-Air-Source) | N/A
211392334 | Central Heat Pump | COLEMAN | HMH72B341 |  |  | XAFC36DBCN1 | TMLE080B12MP11 | 34000 |  |  | 18 | 8.1 | 34000 |  |  | 24400 | 71.76% | 2.06 | Both | 707.5 | 2.83 | HRCU-A-CB (Split System: Heat Pump with Remote Outdoor Unit-Air-Source) | N/A
211387536 | Central Heat Pump | COLEMAN | HMH72B341 |  |  | XAFC36DBCN1 | TP9C100C16MP13 | 34000 |  |  | 17.5 | 8.5 | 34000 |  |  | 24000 | 70.59% | 2.1 | Both | 707.5 | 2.83 | HRCU-A-CB (Split System: Heat Pump with Remote Outdoor Unit-Air-Source) | N/A
212973589 | Central Heat Pump | KEEPRITE | DLCURAH24ABK |  |  | EA*4X37L17A* | *96VSN0601412B* | 24000 |  |  | 17 | 8.1 | 25200 |  |  | 22400 | 88.89% | 1.86 | Both | 500 | 2 | HRCU-A-CB (Split System: Heat Pump with Remote Outdoor Unit-Air-Source) | N/A
212986945 | Central Heat Pump | KEEPRITE | DLCURAH24ABK |  |  | EN(A,D)4X24L17** | *96MSN0601412A* | 23200 |  |  | 16.5 | 8.5 | 27000 |  |  | 25200 | 93.33% | 2.1 | Both | 482.5 | 1.93 | HRCU-A-CB (Split System: Heat Pump with Remote Outdoor Unit-Air-Source) | N/A
212973539 | Central Heat Pump | KEEPRITE | DLCURAH24ABK |  |  | EA*4X24L17A* | *96VSN0601412B* | 23200 |  |  | 16.5 | 8.5 | 26800 |  |  | 26800 | 100% | 2.28 | Both | 482.5 | 1.93 | HRCU-A-CB (Split System: Heat Pump with Remote Outdoor Unit-Air-Source) | N/A
212981696 | Central Heat Pump | KEEPRITE | DLCURAH24ABK |  |  | EA*4X24L17A* | *80MSU1002120A* | 23400 |  |  | 16.5 | 8.5 | 27000 |  |  | 25800 | 95.56% | 2.16 | Both | 487.5 | 1.95 | HRCU-A-CB (Split System: Heat Pump with Remote Outdoor Unit-Air-Source) | N/A
211240240 | Central Heat Pump | DAY & NIGHT | DLCURAH24ABK |  |  | EA*4X24L14A* | *96VSN0401410A* | 23400 |  |  | 15.5 | 8.5 | 26800 |  |  | 24800 | 92.54% | 2.04 | Both | 487.5 | 1.95 | HRCU-A-CB (Split System: Heat Pump with Remote Outdoor Unit-Air-Source) | N/A
211245603 | Central Heat Pump | KEEPRITE | DLCURAH24ABK |  |  | EN(A,D)4X36L21** | *80ES(N,L)0701712A* | 24400 |  |  | 16.5 | 8.1 | 26400 |  |  | 22600 | 85.61% | 1.88 | Both | 507.5 | 2.03 | HRCU-A-CB (Split System: Heat Pump with Remote Outdoor Unit-Air-Source) | N/A
212986925 | Central Heat Pump | KEEPRITE | DLCURAH24ABK |  |  | EA*4X37L17A* | *96MSN0601412A* | 24000 |  |  | 16.5 | 8.5 | 25200 |  |  | 22200 | 88.1% | 1.84 | Both | 500 | 2 | HRCU-A-CB (Split System: Heat Pump with Remote Outdoor Unit-Air-Source) | N/A
214584737 | Central Heat Pump | LUXAIRE | HH824E2S11 |  |  | CTM30B5ACS1 | Z8ES080B12SMPS1 | 23000 |  |  | 18 | 9 | 23000 |  |  | 18500 | 80.43% | 2 | Both | 480 | 1.92 | HRCU-A-CB (Split System: Heat Pump with Remote Outdoor Unit-Air-Source) | Both
214397944 | Central Heat Pump | LUXAIRE | HH824E2S11 |  |  | CTF30A5ADS1 | TMLE040A12MP11 | 23000 |  |  | 17 | 9 | 22600 |  |  | 17200 | 76.11% | 2 | Both | 480 | 1.92 | HRCU-A-CB (Split System: Heat Pump with Remote Outdoor Unit-Air-Source) | Both
214397971 | Central Heat Pump | LUXAIRE | HH824E2S11 |  |  | CTF30B5ACS1+JME12B2SN1 |  | 23000 |  |  | 19 | 9 | 23000 |  |  | 18400 | 80% | 2 | Both | 480 | 1.92 | HRCU-A-CB (Split System: Heat Pump with Remote Outdoor Unit-Air-Source) | Both
211392448 | Central Heat Pump | COLEMAN | HMH72B341 |  |  | XAUB36DXXN1+TXV | TMLE080B12MP11 | 34000 |  |  | 18 | 8.1 | 34000 |  |  | 24400 | 71.76% | 2.06 | Both | 707.5 | 2.83 | HRCU-A-CB (Split System: Heat Pump with Remote Outdoor Unit-Air-Source) | N/A
211387135 | Central Heat Pump | COLEMAN | HMH72B341 |  |  | XAHB30CXXN1+TXV | TM9Y060B12MP11 | 31800 |  |  | 17 | 8.1 | 33000 |  |  | 23200 | 70.3% | 1.96 | Both | 662.5 | 2.65 | HRCU-A-CB (Split System: Heat Pump with Remote Outdoor Unit-Air-Source) | N/A
214584742 | Central Heat Pump | LUXAIRE | HH836E2S11 |  |  | CTM36C5CDS1 | Z8ES120C16SMPS1 | 34000 |  |  | 18 | 8.5 | 31200 |  |  | 25200 | 80.77% | 2 | Both | 707.5 | 2.83 | HRCU-A-CB (Split System: Heat Pump with Remote Outdoor Unit-Air-Source) | Both
211392519 | Central Heat Pump | COLEMAN | HMH72B341 |  |  | XAHB36DXXN1+TXV | TM8E060A12MP11 | 33200 |  |  | 17 | 8.1 | 33200 |  |  | 23400 | 70.48% | 2 | Both | 692.5 | 2.77 | HRCU-A-CB (Split System: Heat Pump with Remote Outdoor Unit-Air-Source) | N/A
211387148 | Central Heat Pump | COLEMAN | HMH72B341 |  |  | XAFC36DXXN1+TXV | TM9Y060B12MP11 | 34000 |  |  | 17.5 | 8.1 | 34000 |  |  | 24200 | 71.18% | 2.04 | Both | 707.5 | 2.83 | HRCU-A-CB (Split System: Heat Pump with Remote Outdoor Unit-Air-Source) | N/A
211387178 | Central Heat Pump | COLEMAN | HMH72B341 |  |  | XAFC30CXXN1+TXV | TM9Y060B12MP11 | 32600 |  |  | 17.5 | 8.1 | 34000 |  |  | 23800 | 70% | 2 | Both | 680 | 2.72 | HRCU-A-CB (Split System: Heat Pump with Remote Outdoor Unit-Air-Source) | N/A
211387191 | Central Heat Pump | COLEMAN | HMH72B341 |  |  | XAFB36DXXN1+TXV | TM9Y060B12MP11 | 33600 |  |  | 16.5 | 8.5 | 33400 |  |  | 23600 | 70.66% | 2.04 | Both | 700 | 2.8 | HRCU-A-CB (Split System: Heat Pump with Remote Outdoor Unit-Air-Source) | N/A
211397071 | Central Heat Pump | COLEMAN | HMH72B341 |  |  | XAHC48FXXN1+TXV | TMLV120C20MP12 | 33800 |  |  | 16.5 | 8.5 | 32400 |  |  | 23800 | 73.46% | 2.06 | Both | 705 | 2.82 | HRCU-A-CB (Split System: Heat Pump with Remote Outdoor Unit-Air-Source) | N/A
213297811 | Central Heat Pump | CHAMPION HEATING AND COOLING | HMH72B341 |  |  | XAHC30CXXN1+TXV | Z8ES080B12SMPS1 | 31800 |  |  | 17 | 8.1 | 32200 |  |  | 22600 | 70.19% | 2 | Both | 662.5 | 2.65 | HRCU-A-CB (Split System: Heat Pump with Remote Outdoor Unit-Air-Source) | N/A
211392557 | Central Heat Pump | COLEMAN | HMH72B341 |  |  | XAHB36DBCN1 | TMLE060A12MP11 | 33200 |  |  | 17 | 8.1 | 33200 |  |  | 23400 | 70.48% | 2 | Both | 692.5 | 2.77 | HRCU-A-CB (Split System: Heat Pump with Remote Outdoor Unit-Air-Source) | N/A
213297816 | Central Heat Pump | CHAMPION HEATING AND COOLING | HMH72B341 |  |  | XAHC30CXXN1+TXV | Z8ES080B12LMPS1 | 31800 |  |  | 17 | 8.1 | 32200 |  |  | 22600 | 70.19% | 2 | Both | 662.5 | 2.65 | HRCU-A-CB (Split System: Heat Pump with Remote Outdoor Unit-Air-Source) | N/A
211386987 | Central Heat Pump | COLEMAN | HMH72B341 |  |  | XAFC30CXXN1+TXV | TM9Y080B12MP11 | 32800 |  |  | 17.5 | 8.1 | 34000 |  |  | 23800 | 70% | 2.02 | Both | 682.5 | 2.73 | HRCU-A-CB (Split System: Heat Pump with Remote Outdoor Unit-Air-Source) | N/A
211392530 | Central Heat Pump | COLEMAN | HMH72B341 |  |  | XAHB36DXXN1+TXV | TMLE060A12MP11 | 33200 |  |  | 17 | 8.1 | 33200 |  |  | 23400 | 70.48% | 2 | Both | 692.5 | 2.77 | HRCU-A-CB (Split System: Heat Pump with Remote Outdoor Unit-Air-Source) | N/A
211392571 | Central Heat Pump | COLEMAN | HMH72B341 |  |  | XAHB30CXXN1+TXV | TM8E060A12MP11 | 32000 |  |  | 17 | 8.1 | 32800 |  |  | 23000 | 70.12% | 1.98 | Both | 667.5 | 2.67 | HRCU-A-CB (Split System: Heat Pump with Remote Outdoor Unit-Air-Source) | N/A
211390598 | Central Heat Pump | COLEMAN | HMH72B341 |  |  | XAFC36DXXN1+TXV | TM8V080B12MP12 | 33800 |  |  | 17 | 8.1 | 34000 |  |  | 24200 | 71.18% | 2.04 | Both | 705 | 2.82 | HRCU-A-CB (Split System: Heat Pump with Remote Outdoor Unit-Air-Source) | N/A
214397905 | Central Heat Pump | LUXAIRE | HH860E2S11 |  |  | CTM60C5CGS1 | LPLC100C20MP13 | 44000 |  |  | 18 | 8.5 | 44500 |  |  | 33600 | 75.51% | 2 | Both | 917.5 | 3.67 | HRCU-A-CB (Split System: Heat Pump with Remote Outdoor Unit-Air-Source) | Both
214398062 | Central Heat Pump | LUXAIRE | HH860E2S11 |  |  | CTM60C5CHS1 | TM9E080C20MP12 | 53000 |  |  | 19 | 8.5 | 54000 |  |  | 39500 | 73.15% | 2 | Both | 1105 | 4.42 | HRCU-A-CB (Split System: Heat Pump with Remote Outdoor Unit-Air-Source) | N/A
214396306 | Central Heat Pump | LUXAIRE | HH860E2S11 |  |  | CTF60C5CHS1 | TP9C100C20MP13 | 52000 |  |  | 19 | 8.5 | 53500 |  |  | 38500 | 71.96% | 2 | Both | 1082.5 | 4.33 | HRCU-A-CB (Split System: Heat Pump with Remote Outdoor Unit-Air-Source) | N/A
214397860 | Central Heat Pump | LUXAIRE | HH860E2S11 |  |  | CTM60C5CGS1 | TM8E120C16MP11 | 44500 |  |  | 18 | 8.5 | 45500 |  |  | 34200 | 75.16% | 2 | Both | 927.5 | 3.71 | HRCU-A-CB (Split System: Heat Pump with Remote Outdoor Unit-Air-Source) | Yes
214397914 | Central Heat Pump | LUXAIRE | HH860E2S11 |  |  | CTM60D5CGS1 | TM9Y120D20MP11 | 43500 |  |  | 18 | 8.5 | 44000 |  |  | 33400 | 75.91% | 2 | Both | 907.5 | 3.63 | HRCU-A-CB (Split System: Heat Pump with Remote Outdoor Unit-Air-Source) | Both
214397907 | Central Heat Pump | LUXAIRE | HH860E2S11 |  |  | CTM60C5CGS1 | LPLC120C20MP13 | 44000 |  |  | 18 | 8.5 | 44500 |  |  | 33600 | 75.51% | 2 | Both | 917.5 | 3.67 | HRCU-A-CB (Split System: Heat Pump with Remote Outdoor Unit-Air-Source) | Both
214606543 | Central Heat Pump | LUXAIRE | HH860E2S11 |  |  | CTM60D5CHS1 |  | 53500 |  |  | 15.2 | 8.1 | 55000 |  |  | 40000 | 72.73% | 2 | Both | 1115 | 4.46 | HRCU-A-C (Split System: Heat Pump with Remote Outdoor Unit with No Indoor Fan --Air Source) | N/A
211394489 | Central Heat Pump | LUXAIRE | HMH72B341 |  |  | XAHC48FXXN1+TXV | LP9C100C20MP13 | 33200 |  |  | 17 | 8.5 | 32000 |  |  | 23400 | 73.12% | 2.04 | Both | 692.5 | 2.77 | HRCU-A-CB (Split System: Heat Pump with Remote Outdoor Unit-Air-Source) | N/A
211392433 | Central Heat Pump | COLEMAN | HMH72B341 |  |  | XAFB36DBCN1 | TMLE080B12MP11 | 34000 |  |  | 18 | 8.1 | 34000 |  |  | 24400 | 71.76% | 2.06 | Both | 707.5 | 2.83 | HRCU-A-CB (Split System: Heat Pump with Remote Outdoor Unit-Air-Source) | N/A
211397594 | Central Heat Pump | COLEMAN | HMH72B341 |  |  | XAFD48FXXN1+TXV | CPLC080C16MP13 | 34000 |  |  | 16.5 | 8.5 | 33000 |  |  | 24400 | 73.94% | 2.1 | Both | 707.5 | 2.83 | HRCU-A-CB (Split System: Heat Pump with Remote Outdoor Unit-Air-Source) | N/A
211387234 | Central Heat Pump | COLEMAN | HMH72B341 |  |  | XAFB30CXXN1+TXV | TM9Y060B12MP11 | 32600 |  |  | 17.5 | 8.1 | 34000 |  |  | 23800 | 70% | 2 | Both | 680 | 2.72 | HRCU-A-CB (Split System: Heat Pump with Remote Outdoor Unit-Air-Source) | N/A
211387121 | Central Heat Pump | COLEMAN | HMH72B341 |  |  | XAHB36DBCN1 | TM9Y060B12MP11 | 33000 |  |  | 17 | 8.1 | 33200 |  |  | 23400 | 70.48% | 1.98 | Both | 687.5 | 2.75 | HRCU-A-CB (Split System: Heat Pump with Remote Outdoor Unit-Air-Source) | N/A
211241559 | Central Heat Pump | KEEPRITE | DLCURAH24ABK |  |  | EA*4X30L17A* | *80VTL0701716A* | 24200 |  |  | 17 | 8.5 | 26200 |  |  | 23000 | 87.79% | 1.92 | Both | 505 | 2.02 | HRCU-A-CB (Split System: Heat Pump with Remote Outdoor Unit-Air-Source) | N/A
211240474 | Central Heat Pump | KEEPRITE | DLCURAH24ABK |  |  | EA*4X24L17A* | *80VSL0451716A* | 23800 |  |  | 16 | 8.5 | 26800 |  |  | 24000 | 89.55% | 1.98 | Both | 495 | 1.98 | HRCU-A-CB (Split System: Heat Pump with Remote Outdoor Unit-Air-Source) | N/A
212986955 | Central Heat Pump | KEEPRITE | DLCURAH24ABK |  |  | EN(A,D)4X30L14** | *96MSN0601412A* | 23400 |  |  | 16.5 | 8.1 | 26400 |  |  | 24600 | 93.18% | 2.04 | Both | 487.5 | 1.95 | HRCU-A-CB (Split System: Heat Pump with Remote Outdoor Unit-Air-Source) | N/A
211241305 | Central Heat Pump | KEEPRITE | DLCURAH24ABK |  |  | EA*4X30L14A* | *96VTN0401410A* | 23600 |  |  | 15.5 | 8.5 | 26200 |  |  | 23600 | 90.08% | 1.94 | Both | 492.5 | 1.97 | HRCU-A-CB (Split System: Heat Pump with Remote Outdoor Unit-Air-Source) | N/A
211240326 | Central Heat Pump | KEEPRITE | DLCURAH24ABK |  |  | EA*4X24L14A* | *80ES(N,L)0451412A* | 24200 |  |  | 16 | 8.5 | 27200 |  |  | 23400 | 86.03% | 1.9 | Both | 505 | 2.02 | HRCU-A-CB (Split System: Heat Pump with Remote Outdoor Unit-Air-Source) | N/A
211244965 | Central Heat Pump | KEEPRITE | DLCURAH24ABK |  |  | EN(A,D,W)4X36L17** | *80VSL0701716A* | 23800 |  |  | 16.5 | 8.1 | 26000 |  |  | 23200 | 89.23% | 1.92 | Both | 495 | 1.98 | HRCU-A-CB (Split System: Heat Pump with Remote Outdoor Unit-Air-Source) | N/A
211241348 | Central Heat Pump | KEEPRITE | DLCURAH24ABK |  |  | EA*4X30L14A* | *92ESN0601412A* | 23400 |  |  | 16.5 | 8.5 | 25800 |  |  | 24400 | 94.57% | 2.02 | Both | 487.5 | 1.95 | HRCU-A-CB (Split System: Heat Pump with Remote Outdoor Unit-Air-Source) | N/A
211242627 | Central Heat Pump | KEEPRITE | DLCURAH24ABK |  |  | EA*4X36L21A* | *92ESN0601714A* | 24600 |  |  | 17 | 8.5 | 26200 |  |  | 22200 | 84.73% | 1.86 | Both | 512.5 | 2.05 | HRCU-A-CB (Split System: Heat Pump with Remote Outdoor Unit-Air-Source) | N/A
212973832 | Central Heat Pump | CARRIER | 38MURAQ24AB3* |  |  | CAP**2517AL* | 59SP6B080V17**16 | 24400 |  |  | 17 | 8.5 | 25400 |  |  | 21600 | 85.04% | 1.8 | Both | 507.5 | 2.03 | HRCU-A-CB (Split System: Heat Pump with Remote Outdoor Unit-Air-Source) | N/A
212973182 | Central Heat Pump | CARRIER | 38MURAQ24AB3* |  |  | CAP**2417AL* | 59SP6B040V17**12 | 23400 |  |  | 16 | 8.5 | 27000 |  |  | 26200 | 97.04% | 2.18 | Both | 487.5 | 1.95 | HRCU-A-CB (Split System: Heat Pump with Remote Outdoor Unit-Air-Source) | N/A
212971644 | Central Heat Pump | BRYANT HEATING AND COOLING SYSTEMS | 38MURAQ24AB3* |  |  | CAP**3017AL* | 82*TB48070V17*** | 23600 |  |  | 17 | 8.5 | 26000 |  |  | 24000 | 92.31% | 2 | Both | 492.5 | 1.97 | HRCU-A-CB (Split System: Heat Pump with Remote Outdoor Unit-Air-Source) | N/A
212979227 | Central Heat Pump | CARRIER | 38MURAQ24AB3* |  |  | CNPV*3617AL* | 58S(B,C)*B070M17**16 | 23600 |  |  | 17 | 8.5 | 26400 |  |  | 24400 | 92.42% | 2.02 | Both | 492.5 | 1.97 | HRCU-A-CB (Split System: Heat Pump with Remote Outdoor Unit-Air-Source) | N/A
211244246 | Central Heat Pump | BRYANT HEATING AND COOLING SYSTEMS | 38MURAQ24AB3* |  |  | CNPV*2417AL* | OVMAAB036098 | 23400 |  |  | 16 | 8.5 | 26600 |  |  | 24000 | 90.23% | 1.98 | Both | 487.5 | 1.95 | HRCU-A-CB (Split System: Heat Pump with Remote Outdoor Unit-Air-Source) | N/A
212974102 | Central Heat Pump | CARRIER | 38MURAQ24AB3* |  |  | CAP**3721AL* | 59SP6B080V21**20 | 24400 |  |  | 17 | 8.5 | 25200 |  |  | 21400 | 84.92% | 1.8 | Both | 507.5 | 2.03 | HRCU-A-CB (Split System: Heat Pump with Remote Outdoor Unit-Air-Source) | N/A
211246025 | Central Heat Pump | CARRIER | 38MURAQ24AB3* |  |  | CNPV*3621AL* | GG96VTAA48080B | 24200 |  |  | 16.5 | 8.1 | 26200 |  |  | 23000 | 87.79% | 1.9 | Both | 505 | 2.02 | HRCU-A-CB (Split System: Heat Pump with Remote Outdoor Unit-Air-Source) | N/A
214584567 | Central Heat Pump | LUXAIRE | HH824E2S11 |  |  | CTF30A5ADS1 | Z8ET060A12LMPS1 | 23000 |  |  | 19 | 9 | 23000 |  |  | 17700 | 76.96% | 2 | Both | 480 | 1.92 | HRCU-A-CB (Split System: Heat Pump with Remote Outdoor Unit-Air-Source) | Both
214397934 | Central Heat Pump | LUXAIRE | HH824E2S11 |  |  | CTF30A5ADS1 | TM9E060A10MP12 | 23000 |  |  | 17 | 9 | 23000 |  |  | 18100 | 78.7% | 2 | Both | 480 | 1.92 | HRCU-A-CB (Split System: Heat Pump with Remote Outdoor Unit-Air-Source) | N/A
211229445 | Central Heat Pump | KEEPRITE | DLCURAH36ABK |  |  | EA*4X48L24A* | *92ESN0802120A* | 35800 |  |  | 16.5 | 8.5 | 37800 |  |  | 34600 | 91.53% | 2.04 | Both | 745 | 2.98 | HRCU-A-CB (Split System: Heat Pump with Remote Outdoor Unit-Air-Source) | N/A
211229529 | Central Heat Pump | KEEPRITE | DLCURAH36ABK |  |  | EA*4X48L24A* | *95ESN1402422A* | 37400 |  |  | 15.2 | 8.5 | 39500 |  |  | 35000 | 88.61% | 2.12 | Both | 780 | 3.12 | HRCU-A-CB (Split System: Heat Pump with Remote Outdoor Unit-Air-Source) | N/A
211229645 | Central Heat Pump | KEEPRITE | DLCURAH36ABK |  |  | EA*4X48L24A* | OLV154F20A | 37400 |  |  | 15.2 | 8.5 | 39000 |  |  | 35000 | 89.74% | 2.14 | Both | 780 | 3.12 | HRCU-A-CB (Split System: Heat Pump with Remote Outdoor Unit-Air-Source) | N/A
211230645 | Central Heat Pump | KEEPRITE | DLCURAH36ABK |  |  | EN(A,D)4X48L24** | *95ESN0802120A* | 36800 |  |  | 15.5 | 8.1 | 39500 |  |  | 35000 | 88.61% | 2.06 | Both | 767.5 | 3.07 | HRCU-A-CB (Split System: Heat Pump with Remote Outdoor Unit-Air-Source) | N/A
210693397 | Central Heat Pump | Liberty Heating & Air Conditioning | ASZV903610A* |  |  | CSCF3642N6D*+TXV | G*VM970804CNB* | 33800 |  |  | 18.5 | 8.2 | 34000 |  |  | 24400 | 71.76% | 1.8 | Both | 705 | 2.82 | HRCU-A-CB (Split System: Heat Pump with Remote Outdoor Unit-Air-Source) | N/A
211227384 | Central Heat Pump | KEEPRITE | DLCURAH36ABK |  |  | EA*4X42L21A* | *80VSL0451716A* | 35200 |  |  | 15.5 | 8.1 | 38500 |  |  | 35200 | 91.43% | 1.88 | Both | 732.5 | 2.93 | HRCU-A-CB (Split System: Heat Pump with Remote Outdoor Unit-Air-Source) | N/A
211230624 | Central Heat Pump | KEEPRITE | DLCURAH36ABK |  |  | EN(A,D)4X48L24** | *92ESN1002122A* | 37600 |  |  | 15.5 | 8.5 | 39500 |  |  | 35000 | 88.61% | 2.08 | Both | 782.5 | 3.13 | HRCU-A-CB (Split System: Heat Pump with Remote Outdoor Unit-Air-Source) | N/A
212979191 | Central Heat Pump | CARRIER | 38MURAQ24AB3* |  |  | CAP**3721AL* | 58S(B,C)*B070M17**16 | 24200 |  |  | 17.5 | 8.5 | 25200 |  |  | 21600 | 85.71% | 1.82 | Both | 505 | 2.02 | HRCU-A-CB (Split System: Heat Pump with Remote Outdoor Unit-Air-Source) | N/A
212985911 | Central Heat Pump | KEEPRITE | DLCURAH18ABK |  |  | EA*4X25L17A* | *96MSN0261410A* | 17800 |  |  | 16.5 | 8.1 | 17700 |  |  | 17700 | 100% | 2.14 | Both | 370 | 1.48 | HRCU-A-CB (Split System: Heat Pump with Remote Outdoor Unit-Air-Source) | N/A
212981760 | Central Heat Pump | CARRIER | 38MURAQ24AB3* |  |  | CAP**3721AL* | 58SU*B040M17**12 | 24400 |  |  | 17 | 8.5 | 25200 |  |  | 21400 | 84.92% | 1.8 | Both | 507.5 | 2.03 | HRCU-A-CB (Split System: Heat Pump with Remote Outdoor Unit-Air-Source) | N/A
212975130 | Central Heat Pump | KEEPRITE | DLCURAH18ABK |  |  | EN(A,D)4X30L17** | *96VTN0401712B* | 17300 |  |  | 16 | 8.1 | 17900 |  |  | 18600 | 103.9% | 2.22 | Both | 360 | 1.44 | HRCU-A-CB (Split System: Heat Pump with Remote Outdoor Unit-Air-Source) | N/A
212979905 | Central Heat Pump | CARRIER | 38MURAQ24AB3* |  |  | CNPV*3017AL* | 58S(B,C)*B090M17**14 | 23600 |  |  | 17 | 8.5 | 26400 |  |  | 24400 | 92.42% | 2.02 | Both | 492.5 | 1.97 | HRCU-A-CB (Split System: Heat Pump with Remote Outdoor Unit-Air-Source) | N/A
211239658 | Central Heat Pump | CARRIER | 38MURAQ24AB3* |  |  | CAP**2414AL* | 59SC2D060E14**12 | 24200 |  |  | 16 | 8.5 | 27200 |  |  | 23400 | 86.03% | 1.9 | Both | 505 | 2.02 | HRCU-A-CB (Split System: Heat Pump with Remote Outdoor Unit-Air-Source) | N/A
211239667 | Central Heat Pump | CARRIER | 38MURAQ24AB3* |  |  | CAP**2417AL* | 59SP6A080V17**16 | 23800 |  |  | 16.5 | 8.5 | 26800 |  |  | 24000 | 89.55% | 1.98 | Both | 495 | 1.98 | HRCU-A-CB (Split System: Heat Pump with Remote Outdoor Unit-Air-Source) | N/A
212975042 | Central Heat Pump | CARRIER | 38MURAQ24AB3* |  |  | CNPV*3017AL* | GG96VTAB30040A** | 23400 |  |  | 16 | 8.1 | 26400 |  |  | 24600 | 93.18% | 2.04 | Both | 487.5 | 1.95 | HRCU-A-CB (Split System: Heat Pump with Remote Outdoor Unit-Air-Source) | N/A
214626182 | Central Heat Pump | LENNOX | SL25XPV-036-230A** |  |  | CK40CT-48C-0*+TDR | SL280UH110XV60C* | 34000 |  |  | 21 | 8.8 | 35400 |  |  | 27400 | 77.4% | 1.84 | Both | 707.5 | 2.83 | HRCU-A-CB (Split System: Heat Pump with Remote Outdoor Unit-Air-Source) | Yes
207698168 | Central Heat Pump | TCL | TCE-60HA/DV2ON |  |  | TCE-36D7HWA/DV2I |  | 35000 |  |  | 17 | 8.5 | 35400 |  |  | 28400 | 80.23% | 2 | Both | 730 | 2.92 | HRCU-A-CB (Split System: Heat Pump with Remote Outdoor Unit-Air-Source) | N/A
211397694 | Central Heat Pump | COLEMAN | HMH72B341 |  |  | XAFC48FXXN1+TXV | TM8V100C16MP12 | 34000 |  |  | 16.5 | 8.5 | 33200 |  |  | 24400 | 73.49% | 2.1 | Both | 707.5 | 2.83 | HRCU-A-CB (Split System: Heat Pump with Remote Outdoor Unit-Air-Source) | N/A
211394452 | Central Heat Pump | COLEMAN | HMH72B341 |  |  | XAHD48FBCN1 | CP9C100C20MP13 | 33600 |  |  | 16.5 | 8.5 | 32400 |  |  | 23800 | 73.46% | 2.06 | Both | 700 | 2.8 | HRCU-A-CB (Split System: Heat Pump with Remote Outdoor Unit-Air-Source) | N/A
211392379 | Central Heat Pump | COLEMAN | HMH72B341 |  |  | XAFB36DXXN1+TXV | TM8E080B12MP11 | 34000 |  |  | 18 | 8.1 | 34000 |  |  | 24400 | 71.76% | 2.06 | Both | 707.5 | 2.83 | HRCU-A-CB (Split System: Heat Pump with Remote Outdoor Unit-Air-Source) | N/A
211392504 | Central Heat Pump | COLEMAN | HMH72B341 |  |  | XAUB30CXXN1+TXV | TMLE080B12MP11 | 32800 |  |  | 17.5 | 8.1 | 34000 |  |  | 23800 | 70% | 2.02 | Both | 682.5 | 2.73 | HRCU-A-CB (Split System: Heat Pump with Remote Outdoor Unit-Air-Source) | N/A
211394517 | Central Heat Pump | COLEMAN | HMH72B341 |  |  | XAHC48FBCN1 | CP9C100C20MP13 | 33200 |  |  | 17 | 8.5 | 32000 |  |  | 23400 | 73.12% | 2.04 | Both | 692.5 | 2.77 | HRCU-A-CB (Split System: Heat Pump with Remote Outdoor Unit-Air-Source) | N/A
211392364 | Central Heat Pump | COLEMAN | HMH72B341 |  |  | XAFC30CXXN1+TXV | TMLE080B12MP11 | 32800 |  |  | 17.5 | 8.1 | 34000 |  |  | 23800 | 70% | 2.02 | Both | 682.5 | 2.73 | HRCU-A-CB (Split System: Heat Pump with Remote Outdoor Unit-Air-Source) | N/A
206790575 | Central Heat Pump | BRYANT HEATING AND COOLING SYSTEMS | 284ANV036*0**B* |  |  | CNPV*4221AL*+UI | 987MB42060C17*** | 32600 |  |  | 18 | 9 | 35800 |  |  | 27000 | 75.42% | 1.94 | Both | 680 | 2.72 | HRCU-A-CB (Split System: Heat Pump with Remote Outdoor Unit-Air-Source) | N/A
206790534 | Central Heat Pump | BRYANT HEATING AND COOLING SYSTEMS | 284ANV036*0**B* |  |  | CAP**4221AL*+UI | 935CA48060C17*** | 32800 |  |  | 19 | 9 | 35800 |  |  | 26800 | 74.86% | 1.96 | Both | 682.5 | 2.73 | HRCU-A-CB (Split System: Heat Pump with Remote Outdoor Unit-Air-Source) | N/A
206790523 | Central Heat Pump | BRYANT HEATING AND COOLING SYSTEMS | 284ANV036*0**B* |  |  | CSPH*4212AL*+UI | 83*CA48060C17*** | 33800 |  |  | 18.5 | 9 | 35200 |  |  | 26000 | 73.86% | 2.04 | Both | 705 | 2.82 | HRCU-A-CB (Split System: Heat Pump with Remote Outdoor Unit-Air-Source) | No
212978344 | Central Heat Pump | CARRIER | 38MURAQ18AB3* |  |  | CNPV*3017AL* | 58S(B,C)*B070M14**12 | 17400 |  |  | 16.5 | 8.1 | 18000 |  |  | 18700 | 103.9% | 2.26 | Both | 362.5 | 1.45 | HRCU-A-CB (Split System: Heat Pump with Remote Outdoor Unit-Air-Source) | N/A
212983727 | Central Heat Pump | CARRIER | 38MURAQ18AB3* |  |  | CNPV*3017AL* | 59SC2E060M14**12 | 17400 |  |  | 16.5 | 8.1 | 18000 |  |  | 18700 | 103.9% | 2.24 | Both | 362.5 | 1.45 | HRCU-A-CB (Split System: Heat Pump with Remote Outdoor Unit-Air-Source) | N/A
211261570 | Central Heat Pump | BRYANT HEATING AND COOLING SYSTEMS | 38MURAQ18AB3* |  |  | CAP**3017AL* | 926SA30040V14*** | 17500 |  |  | 16 | 8.5 | 18100 |  |  | 18600 | 102.8% | 2.24 | Both | 365 | 1.46 | HRCU-A-CB (Split System: Heat Pump with Remote Outdoor Unit-Air-Source) | N/A
214075339 | Central Heat Pump | RHEEM | RD17AZ60AJ3N |  |  | RCFZ6024STANM | R951V1005A21M4S | 55000 |  |  | 18 | 8.1 | 54000 |  |  | 49500 | 91.67% | 1.75 | Both | 1145 | 4.58 | HRCU-A-CB (Split System: Heat Pump with Remote Outdoor Unit-Air-Source) | Yes
211265030 | Central Heat Pump | BRYANT HEATING AND COOLING SYSTEMS | 38MURAQ18AB3* |  |  | FV4CNF002L |  | 18100 |  |  | 16.5 | 8.5 | 18500 |  |  | 18000 | 97.3% | 2.18 | Both | 377.5 | 1.51 | HRCU-A-CB (Split System: Heat Pump with Remote Outdoor Unit-Air-Source) | N/A
212973392 | Central Heat Pump | CARRIER | 38MURAQ18AB3* |  |  | CNPV*3017AL* | 59SP6B060V14**12 | 17500 |  |  | 16.5 | 8.1 | 18000 |  |  | 18700 | 103.9% | 2.24 | Both | 365 | 1.46 | HRCU-A-CB (Split System: Heat Pump with Remote Outdoor Unit-Air-Source) | N/A
214075390 | Central Heat Pump | RHEEM | RD17AZ60AJ3N |  |  | RCFZ6024STANM | R98MV1005A21UPS | 55000 |  |  | 17 | 8.1 | 54500 |  |  | 49500 | 90.83% | 1.75 | Both | 1145 | 4.58 | HRCU-A-CB (Split System: Heat Pump with Remote Outdoor Unit-Air-Source) | Yes
212971633 | Central Heat Pump | BRYANT HEATING AND COOLING SYSTEMS | 38MURAQ24AB3* |  |  | CAP**2517AL* | 82*TB48070V17*** | 24200 |  |  | 17 | 8.5 | 25200 |  |  | 21600 | 85.71% | 1.82 | Both | 505 | 2.02 | HRCU-A-CB (Split System: Heat Pump with Remote Outdoor Unit-Air-Source) | N/A
211246024 | Central Heat Pump | CARRIER | 38MURAQ24AB3* |  |  | CNPV*3621AL* | GG96VTAA60100C | 23600 |  |  | 17 | 8.1 | 25800 |  |  | 23800 | 92.25% | 1.98 | Both | 492.5 | 1.97 | HRCU-A-CB (Split System: Heat Pump with Remote Outdoor Unit-Air-Source) | N/A
211239673 | Central Heat Pump | CARRIER | 38MURAQ24AB3* |  |  | CAP**2417AL* | 58SP*A070V17**16 | 23600 |  |  | 16.5 | 8.5 | 26600 |  |  | 24600 | 92.48% | 2.04 | Both | 492.5 | 1.97 | HRCU-A-CB (Split System: Heat Pump with Remote Outdoor Unit-Air-Source) | N/A
212979203 | Central Heat Pump | CARRIER | 38MURAQ24AB3* |  |  | CNPV*2417AL* | 58S(B,C)*B070M17**16 | 23200 |  |  | 16.5 | 8.5 | 26800 |  |  | 25400 | 94.78% | 2.14 | Both | 482.5 | 1.93 | HRCU-A-CB (Split System: Heat Pump with Remote Outdoor Unit-Air-Source) | N/A
212974112 | Central Heat Pump | CARRIER | 38MURAQ24AB3* |  |  | CNPV*3621AL* | 59SP6B080V21**20 | 23800 |  |  | 17 | 8.5 | 26400 |  |  | 24000 | 90.91% | 1.98 | Both | 495 | 1.98 | HRCU-A-CB (Split System: Heat Pump with Remote Outdoor Unit-Air-Source) | N/A
211246026 | Central Heat Pump | CARRIER | 38MURAQ24AB3* |  |  | CNPV*3621AL* | GG96VTAA42060B | 24000 |  |  | 16.5 | 8.1 | 26200 |  |  | 23200 | 88.55% | 1.92 | Both | 500 | 2 | HRCU-A-CB (Split System: Heat Pump with Remote Outdoor Unit-Air-Source) | N/A
212982720 | Central Heat Pump | CARRIER | 38MURAQ24AB3* |  |  | CNPV*3621AL* | 58SU*B080M21**20 | 23400 |  |  | 17 | 8.5 | 25800 |  |  | 23800 | 92.25% | 2 | Both | 487.5 | 1.95 | HRCU-A-CB (Split System: Heat Pump with Remote Outdoor Unit-Air-Source) | N/A
212985891 | Central Heat Pump | KEEPRITE | DLCURAH18ABK |  |  | EA*4X24L14A* | *96MSN0261410A* | 17300 |  |  | 16 | 8.5 | 18200 |  |  | 19400 | 106.6% | 2.34 | Both | 360 | 1.44 | HRCU-A-CB (Split System: Heat Pump with Remote Outdoor Unit-Air-Source) | N/A
213297821 | Central Heat Pump | CHAMPION HEATING AND COOLING | HMH72B341 |  |  | XAFB30CXXN1+TXV | Z8ES080B12SMPS1 | 33000 |  |  | 18 | 8.5 | 33000 |  |  | 23400 | 70.91% | 2.04 | Both | 687.5 | 2.75 | HRCU-A-CB (Split System: Heat Pump with Remote Outdoor Unit-Air-Source) | N/A
211386932 | Central Heat Pump | COLEMAN | HMH72B341 |  |  | XAHB36DBCN1 | TM9Y080B12MP11 | 33000 |  |  | 17 | 8.1 | 32800 |  |  | 23200 | 70.73% | 2 | Both | 687.5 | 2.75 | HRCU-A-CB (Split System: Heat Pump with Remote Outdoor Unit-Air-Source) | N/A
211387001 | Central Heat Pump | COLEMAN | HMH72B341 |  |  | XAFB36DXXN1+TXV | TM9Y080B12MP11 | 33600 |  |  | 17.5 | 8.5 | 33400 |  |  | 23600 | 70.66% | 2.04 | Both | 700 | 2.8 | HRCU-A-CB (Split System: Heat Pump with Remote Outdoor Unit-Air-Source) | N/A
211394243 | Central Heat Pump | COLEMAN | HMH72B341 |  |  | XAUC48FXXN1+TXV | TM9Y060B12MP11 | 33200 |  |  | 16.5 | 8.1 | 32600 |  |  | 24000 | 73.62% | 2.02 | Both | 692.5 | 2.77 | HRCU-A-CB (Split System: Heat Pump with Remote Outdoor Unit-Air-Source) | N/A
212979439 | Central Heat Pump | KEEPRITE | DLCURAH30ABK |  |  | EA*4X37L21A* | *80MS(N,L)0702116A* | 30400 |  |  | 15.2 | 8.1 | 33400 |  |  | 26400 | 79.04% | 1.84 | Both | 632.5 | 2.53 | HRCU-A-CB (Split System: Heat Pump with Remote Outdoor Unit-Air-Source) | N/A
212983937 | Central Heat Pump | KEEPRITE | DLCURAH30ABK |  |  | EA*4X37L21A* | *92MSN0601714A* | 30200 |  |  | 15.2 | 8.1 | 33400 |  |  | 26400 | 79.04% | 1.84 | Both | 630 | 2.52 | HRCU-A-CB (Split System: Heat Pump with Remote Outdoor Unit-Air-Source) | N/A
208141132 | Central Heat Pump | TCL | TCU-36D7HEWA/DV2O |  |  | TCE-2430D6HWA/DVOE(02) | MGH96M060B3A | 22800 |  |  | 18 | 8.8 | 24000 |  |  | 19200 | 80% | 2.1 | Both | 475 | 1.9 | HRCU-A-CB (Split System: Heat Pump with Remote Outdoor Unit-Air-Source) | N/A
212976483 | Central Heat Pump | CARRIER | 38MURAQ30AB3* |  |  | CAP**4321AL* | 59TP6C080V21**20 | 30600 |  |  | 15.2 | 8.1 | 33400 |  |  | 26400 | 79.04% | 1.86 | Both | 637.5 | 2.55 | HRCU-A-CB (Split System: Heat Pump with Remote Outdoor Unit-Air-Source) | N/A
214331612 | Central Heat Pump | TCL | TCU-36D7HEWA/DV2O |  |  | TCE-3036D6HWA/DVOE(02)+DK |  | 31000 |  |  | 15.2 | 8.5 | 33600 |  |  | 23600 | 70.24% | 1.9 | Both | 645 | 2.58 | HRCU-A-C (Split System: Heat Pump with Remote Outdoor Unit with No Indoor Fan --Air Source) | N/A
213352679 | Central Heat Pump | TCL | TCU-36D7HEWA/DV2O |  |  | TCE-24D7HWA/DV2I |  | 24000 |  |  | 19 | 8.8 | 24000 |  |  | 19600 | 81.67% | 2.1 | Both | 500 | 2 | HRCU-A-CB (Split System: Heat Pump with Remote Outdoor Unit-Air-Source) | No
211396801 | Central Heat Pump | COLEMAN | HMH72B341 |  |  | XAHC48FBCN1 | TM8Y100C16MP11 | 33600 |  |  | 17 | 8.1 | 32600 |  |  | 24000 | 73.62% | 2.04 | Both | 700 | 2.8 | HRCU-A-CB (Split System: Heat Pump with Remote Outdoor Unit-Air-Source) | N/A
211394203 | Central Heat Pump | COLEMAN | HMH72B341 |  |  | XAHC48FBCN1 | TM9Y060B12MP11 | 32400 |  |  | 16.5 | 8.1 | 32200 |  |  | 23600 | 73.29% | 1.98 | Both | 675 | 2.7 | HRCU-A-CB (Split System: Heat Pump with Remote Outdoor Unit-Air-Source) | N/A
211394320 | Central Heat Pump | COLEMAN | HMH72B341 |  |  | XAHD48FBCN1 | CP9C120D20MP13 | 33400 |  |  | 16.5 | 8.5 | 32000 |  |  | 23200 | 72.5% | 2.06 | Both | 695 | 2.78 | HRCU-A-CB (Split System: Heat Pump with Remote Outdoor Unit-Air-Source) | N/A
206790585 | Central Heat Pump | BRYANT HEATING AND COOLING SYSTEMS | 284ANV036*0**B* |  |  | CSPH*4812AL*+UI | 88*TA36070C14*** | 34000 |  |  | 19 | 9 | 35200 |  |  | 26000 | 73.86% | 2.04 | Both | 707.5 | 2.83 | HRCU-A-CB (Split System: Heat Pump with Remote Outdoor Unit-Air-Source) | No
211392601 | Central Heat Pump | COLEMAN | HMH72B341 |  |  | XAFB36DXXN1+TXV | TM8E060A12MP11 | 34000 |  |  | 18 | 8.1 | 33800 |  |  | 23800 | 70.41% | 2.06 | Both | 707.5 | 2.83 | HRCU-A-CB (Split System: Heat Pump with Remote Outdoor Unit-Air-Source) | N/A
211387083 | Central Heat Pump | COLEMAN | HMH72B341 |  |  | XAHC36DBCN1 | TM9Y060B12MP11 | 33200 |  |  | 17.5 | 8.1 | 33400 |  |  | 23600 | 70.66% | 2 | Both | 692.5 | 2.77 | HRCU-A-CB (Split System: Heat Pump with Remote Outdoor Unit-Air-Source) | N/A
211394353 | Central Heat Pump | COLEMAN | HMH72B341 |  |  | XAFD48FXXN1+TXV | CP9C120D20MP13 | 34000 |  |  | 17 | 8.5 | 32400 |  |  | 23800 | 73.46% | 2.1 | Both | 707.5 | 2.83 | HRCU-A-CB (Split System: Heat Pump with Remote Outdoor Unit-Air-Source) | N/A
211392737 | Central Heat Pump | COLEMAN | HMH72B341 |  |  | XAHB36DXXN1+TXV | TM8E040A12MP11 | 33200 |  |  | 17.5 | 8.1 | 33000 |  |  | 23200 | 70.3% | 2.02 | Both | 692.5 | 2.77 | HRCU-A-CB (Split System: Heat Pump with Remote Outdoor Unit-Air-Source) | N/A
211396790 | Central Heat Pump | COLEMAN | HMH72B341 |  |  | XAHC48FXXN1+TXV | TM8Y080C16MP11 | 33600 |  |  | 17 | 8.1 | 32600 |  |  | 24000 | 73.62% | 2.04 | Both | 700 | 2.8 | HRCU-A-CB (Split System: Heat Pump with Remote Outdoor Unit-Air-Source) | N/A
212510665 | Central Heat Pump | TCL | THH24HAI2NAF2U23 |  |  | 4TXCB003DS3 | A801X060BM4SCA | 24000 |  |  | 15.2 | 8.5 | 24000 |  |  | 21000 | 87.5% | 1.85 | Both | 500 | 2 | HRCU-A-CB (Split System: Heat Pump with Remote Outdoor Unit-Air-Source) | Yes
213352682 | Central Heat Pump | TCL | TCU-60D7HEWA/DV2O |  |  | TCE-48D7HWA/DV2I |  | 45000 |  |  | 17 | 8.8 | 47000 |  |  | 33200 | 70.64% | 2.1 | Both | 937.5 | 3.75 | HRCU-A-CB (Split System: Heat Pump with Remote Outdoor Unit-Air-Source) | No
212970686 | Central Heat Pump | CARRIER | 38MURAQ36AB3* |  |  | CAP**4821AL* | 58SP*B090V21**20 | 35600 |  |  | 16.5 | 8.5 | 39000 |  |  | 34600 | 88.72% | 2.02 | Both | 742.5 | 2.97 | HRCU-A-CB (Split System: Heat Pump with Remote Outdoor Unit-Air-Source) | N/A
212510667 | Central Heat Pump | TCL | THH24HAI2NAF2U23 |  |  | 4TXCB003DS3 | A952V060BU4SAD | 24000 |  |  | 15.2 | 8.5 | 24000 |  |  | 21000 | 87.5% | 1.85 | Both | 500 | 2 | HRCU-A-CB (Split System: Heat Pump with Remote Outdoor Unit-Air-Source) | Yes
212510669 | Central Heat Pump | TCL | THH24HAI2NAF2U23 |  |  | 4TXCB003DS3 | A951X040BU3SAB | 24000 |  |  | 15.2 | 8.5 | 24000 |  |  | 21000 | 87.5% | 1.85 | Both | 500 | 2 | HRCU-A-CB (Split System: Heat Pump with Remote Outdoor Unit-Air-Source) | Yes
212974052 | Central Heat Pump | CARRIER | 38MURAQ36AB3* |  |  | CAP**4821AL* | 59SP6B080V17**16 | 35400 |  |  | 16 | 8.1 | 37800 |  |  | 34800 | 92.06% | 2 | Both | 737.5 | 2.95 | HRCU-A-CB (Split System: Heat Pump with Remote Outdoor Unit-Air-Source) | N/A
212980688 | Central Heat Pump | CARRIER | 38MURAQ36AB3* |  |  | CAP**4824AL* | 58S(B,C)*B090M24**20 | 36000 |  |  | 16.5 | 8.5 | 37800 |  |  | 34600 | 91.53% | 2.04 | Both | 750 | 3 | HRCU-A-CB (Split System: Heat Pump with Remote Outdoor Unit-Air-Source) | N/A
206790438 | Central Heat Pump | BRYANT HEATING AND COOLING SYSTEMS | 284ANV036*0**B* |  |  | CSPH*3612AL*+UI | 987MB66120C24*** | 33600 |  |  | 18 | 9 | 35200 |  |  | 26200 | 74.43% | 2.02 | Both | 700 | 2.8 | HRCU-A-CB (Split System: Heat Pump with Remote Outdoor Unit-Air-Source) | No
214626183 | Central Heat Pump | LENNOX | SL25XPV-036-230A** |  |  | CK40CT-48C-0*+TDR | SL297UH080NV48C* | 34000 |  |  | 22 | 8.8 | 35400 |  |  | 27400 | 77.4% | 1.82 | Both | 707.5 | 2.83 | HRCU-A-CB (Split System: Heat Pump with Remote Outdoor Unit-Air-Source) | Yes
211227349 | Central Heat Pump | KEEPRITE | DLCURAH36ABK |  |  | EA*4X42L21A* | *80ES(N,L)0902116A* | 35800 |  |  | 16 | 8.1 | 38500 |  |  | 35000 | 90.91% | 1.9 | Both | 745 | 2.98 | HRCU-A-CB (Split System: Heat Pump with Remote Outdoor Unit-Air-Source) | N/A
211229498 | Central Heat Pump | KEEPRITE | DLCURAH36ABK |  |  | EA*4X48L24A* | *95ESN1002120A* | 36600 |  |  | 16 | 8.5 | 38500 |  |  | 34800 | 90.39% | 2.08 | Both | 762.5 | 3.05 | HRCU-A-CB (Split System: Heat Pump with Remote Outdoor Unit-Air-Source) | N/A
211230634 | Central Heat Pump | KEEPRITE | DLCURAH36ABK |  |  | EN(A,D)4X48L24** | *92ESN1202420A* | 36400 |  |  | 16 | 8.1 | 38500 |  |  | 34800 | 90.39% | 2.04 | Both | 757.5 | 3.03 | HRCU-A-CB (Split System: Heat Pump with Remote Outdoor Unit-Air-Source) | N/A
211226513 | Central Heat Pump | KEEPRITE | DLCURAH36ABK |  |  | EA*4X37L17A* | *80ES(N,L)0701712A* | 36000 |  |  | 15.2 | 8.1 | 38500 |  |  | 35000 | 90.91% | 2 | Both | 750 | 3 | HRCU-A-CB (Split System: Heat Pump with Remote Outdoor Unit-Air-Source) | N/A
210693378 | Central Heat Pump | Liberty Heating & Air Conditioning | ASZV903610A* |  |  | CHPF3743C6B*+TXV | G*VM971005CNB* | 33400 |  |  | 18 | 8.2 | 34000 |  |  | 24400 | 71.76% | 1.8 | Both | 695 | 2.78 | HRCU-A-CB (Split System: Heat Pump with Remote Outdoor Unit-Air-Source) | N/A
211229355 | Central Heat Pump | KEEPRITE | DLCURAH36ABK |  |  | EA*4X48L24A* | *80VSL0902120A* | 35600 |  |  | 16.5 | 8.1 | 37800 |  |  | 34600 | 91.53% | 2.04 | Both | 742.5 | 2.97 | HRCU-A-CB (Split System: Heat Pump with Remote Outdoor Unit-Air-Source) | N/A
211230459 | Central Heat Pump | KEEPRITE | DLCURAH36ABK |  |  | EN(A,D)4X48L24** | *80ES(N,L)1102120A* | 36200 |  |  | 16.5 | 8.1 | 38500 |  |  | 34800 | 90.39% | 2.02 | Both | 755 | 3.02 | HRCU-A-CB (Split System: Heat Pump with Remote Outdoor Unit-Air-Source) | N/A
211245615 | Central Heat Pump | KEEPRITE | DLCURAH24ABK |  |  | EN(A,D)4X36L21** | *80ES(N,L)0702116A* | 24200 |  |  | 17 | 8.1 | 26200 |  |  | 22800 | 87.02% | 1.9 | Both | 505 | 2.02 | HRCU-A-CB (Split System: Heat Pump with Remote Outdoor Unit-Air-Source) | N/A
211240446 | Central Heat Pump | KEEPRITE | DLCURAH24ABK |  |  | EA*4X24L17A* | *80ES(N,L)0701716A* | 24600 |  |  | 16 | 8.5 | 27400 |  |  | 23000 | 83.94% | 1.88 | Both | 512.5 | 2.05 | HRCU-A-CB (Split System: Heat Pump with Remote Outdoor Unit-Air-Source) | N/A
212984045 | Central Heat Pump | KEEPRITE | DLCURAH24ABK |  |  | EA*4X25L17A* | *92MSN0601714A* | 24200 |  |  | 17 | 8.5 | 25200 |  |  | 21800 | 86.51% | 1.82 | Both | 505 | 2.02 | HRCU-A-CB (Split System: Heat Pump with Remote Outdoor Unit-Air-Source) | N/A
211244341 | Central Heat Pump | KEEPRITE | DLCURAH24ABK |  |  | EN(A,D)4X30L14** | *96VTN0401410A* | 23600 |  |  | 15.5 | 8.1 | 26200 |  |  | 23600 | 90.08% | 1.92 | Both | 492.5 | 1.97 | HRCU-A-CB (Split System: Heat Pump with Remote Outdoor Unit-Air-Source) | N/A
212983245 | Central Heat Pump | DAY & NIGHT | DLCURAH24ABK |  |  | EN(A,D)4X36L21** | *92MSN0401712A* | 23400 |  |  | 15.5 | 8.1 | 26200 |  |  | 24200 | 92.37% | 1.98 | Both | 487.5 | 1.95 | HRCU-A-CB (Split System: Heat Pump with Remote Outdoor Unit-Air-Source) | N/A
212510677 | Central Heat Pump | TCL | THH36HAI2NAF2U23 |  |  | 4TXCB004DS3 | A952V080BU4SAD | 30000 |  |  | 15.2 | 8.1 | 25000 |  |  | 18000 | 72% | 1.75 | Both | 625 | 2.5 | HRCU-A-CB (Split System: Heat Pump with Remote Outdoor Unit-Air-Source) | Yes
204300259 | Central Heat Pump | CARRIER | 25VNA837A*030* |  |  | CSPH*4212AL*+UI | 58TN*A090C21**20 | 32400 |  |  | 16.5 | 8.1 | 33200 |  |  | 24800 | 74.7% | 1.96 | Both | 675 | 2.7 | HRCU-A-CB (Split System: Heat Pump with Remote Outdoor Unit-Air-Source) | N/A
211603989 | Central Heat Pump | TCL | THH36HAI2NAF2U23 |  |  | THH24IAI2NAF2H23 |  | 24000 |  |  | 15.2 | 8.5 | 24000 |  |  | 18000 | 75% | 1.9 | Both | 500 | 2 | HRCU-A-CB (Split System: Heat Pump with Remote Outdoor Unit-Air-Source) | Yes
214066702 | Central Heat Pump | RHEEM | RD17AZ36AJ3N |  |  | RCFZ3621MTANM | R802V0754A17UHS | 34200 |  |  | 18 | 8.1 | 34200 |  |  | 29400 | 85.96% | 2 | Both | 712.5 | 2.85 | HRCU-A-CB (Split System: Heat Pump with Remote Outdoor Unit-Air-Source) | Yes
211010182 | Central Heat Pump | COLEMAN | HC20B2421 |  |  | JHVVB24DE1C2N1+CC |  | 23000 |  |  | 19 | 8.5 | 22400 |  |  | 19600 | 87.5% | 1.9 | Both | 480 | 1.92 | HRCU-A-CB (Split System: Heat Pump with Remote Outdoor Unit-Air-Source) | No
206790572 | Central Heat Pump | BRYANT HEATING AND COOLING SYSTEMS | 284ANV036*0**B* |  |  | CAP**4821AL*+UI | 987MB42060C17*** | 33400 |  |  | 18.5 | 9 | 35400 |  |  | 26200 | 74.01% | 2 | Both | 695 | 2.78 | HRCU-A-CB (Split System: Heat Pump with Remote Outdoor Unit-Air-Source) | N/A
206790302 | Central Heat Pump | BRYANT HEATING AND COOLING SYSTEMS | 284ANV036*0**B* |  |  | CAP**4224AL*+UI | 987MB60060C21*** | 32800 |  |  | 18.5 | 9 | 35600 |  |  | 26800 | 75.28% | 1.98 | Both | 682.5 | 2.73 | HRCU-A-CB (Split System: Heat Pump with Remote Outdoor Unit-Air-Source) | N/A
206790576 | Central Heat Pump | BRYANT HEATING AND COOLING SYSTEMS | 284ANV036*0**B* |  |  | CNPV*4821AL*+UI | 987MB42060C17*** | 33400 |  |  | 18 | 9 | 35600 |  |  | 26400 | 74.16% | 2 | Both | 695 | 2.78 | HRCU-A-CB (Split System: Heat Pump with Remote Outdoor Unit-Air-Source) | No
214606545 | Central Heat Pump | LUXAIRE | HH860E2S11 |  |  | CTF60C5CHS1 |  | 54000 |  |  | 15.2 | 8.1 | 55000 |  |  | 40000 | 72.73% | 2 | Both | 1125 | 4.5 | HRCU-A-C (Split System: Heat Pump with Remote Outdoor Unit with No Indoor Fan --Air Source) | N/A
214398028 | Central Heat Pump | LUXAIRE | HH860E2S11 |  |  | CTM60C5CHS1 | TMLE080C20MP11 | 53000 |  |  | 19 | 8.5 | 54000 |  |  | 39000 | 72.22% | 2 | Both | 1105 | 4.42 | HRCU-A-CB (Split System: Heat Pump with Remote Outdoor Unit-Air-Source) | Yes
214397875 | Central Heat Pump | LUXAIRE | HH860E2S11 |  |  | CTM60C5CGS1 | TL8E080C16UH11 | 44500 |  |  | 18 | 8.5 | 45500 |  |  | 34200 | 75.16% | 2 | Both | 927.5 | 3.71 | HRCU-A-CB (Split System: Heat Pump with Remote Outdoor Unit-Air-Source) | N/A
214606532 | Central Heat Pump | LUXAIRE | HH860E2S11 |  |  | CTF60D5CGS1 |  | 44500 |  |  | 15.2 | 8.5 | 46000 |  |  | 34200 | 74.35% | 2 | Both | 927.5 | 3.71 | HRCU-A-C (Split System: Heat Pump with Remote Outdoor Unit with No Indoor Fan --Air Source) | N/A
214398018 | Central Heat Pump | LUXAIRE | HH860E2S11 |  |  | CTF60C5CHS1 | TMLE080C20MP11 | 53500 |  |  | 19 | 8.5 | 55000 |  |  | 40000 | 72.73% | 2 | Both | 1115 | 4.46 | HRCU-A-CB (Split System: Heat Pump with Remote Outdoor Unit-Air-Source) | Yes
214606556 | Central Heat Pump | LUXAIRE | HH860E2S11 |  |  | CTF60C5CGS1 |  | 44500 |  |  | 15.2 | 8.5 | 46000 |  |  | 34200 | 74.35% | 2 | Both | 927.5 | 3.71 | HRCU-A-C (Split System: Heat Pump with Remote Outdoor Unit with No Indoor Fan --Air Source) | N/A
212975028 | Central Heat Pump | CARRIER | 38MURAQ24AB3* |  |  | CNPV*3014AL* | 59TP6C040V14**10 | 23200 |  |  | 15.5 | 8.1 | 25800 |  |  | 24200 | 93.8% | 2 | Both | 482.5 | 1.93 | HRCU-A-CB (Split System: Heat Pump with Remote Outdoor Unit-Air-Source) | N/A
211239655 | Central Heat Pump | CARRIER | 38MURAQ24AB3* |  |  | CAP**2414AL* | 59TP6B060V14**12 | 23200 |  |  | 16 | 8.5 | 26400 |  |  | 25600 | 96.97% | 2.14 | Both | 482.5 | 1.93 | HRCU-A-CB (Split System: Heat Pump with Remote Outdoor Unit-Air-Source) | N/A
211239672 | Central Heat Pump | CARRIER | 38MURAQ24AB3* |  |  | CAP**2417AL* | 58SP*A045V17**16 | 23800 |  |  | 16 | 8.5 | 26800 |  |  | 24000 | 89.55% | 1.98 | Both | 495 | 1.98 | HRCU-A-CB (Split System: Heat Pump with Remote Outdoor Unit-Air-Source) | N/A
212973922 | Central Heat Pump | CARRIER | 38MURAQ24AB3* |  |  | CNPV*3621AL* | 59SP6B080V17**16 | 23400 |  |  | 16.5 | 8.1 | 25800 |  |  | 24200 | 93.8% | 2 | Both | 487.5 | 1.95 | HRCU-A-CB (Split System: Heat Pump with Remote Outdoor Unit-Air-Source) | N/A
212982696 | Central Heat Pump | CARRIER | 38MURAQ24AB3* |  |  | CAP**3621AL* | 58SU*B080M21**20 | 23600 |  |  | 17.5 | 8.5 | 25600 |  |  | 23400 | 91.41% | 1.94 | Both | 492.5 | 1.97 | HRCU-A-CB (Split System: Heat Pump with Remote Outdoor Unit-Air-Source) | N/A
211242591 | Central Heat Pump | KEEPRITE | DLCURAH24ABK |  |  | EA*4X36L21A* | *80ES(N,L)0901714A* | 24800 |  |  | 17 | 8.5 | 26400 |  |  | 22000 | 83.33% | 1.84 | Both | 517.5 | 2.07 | HRCU-A-CB (Split System: Heat Pump with Remote Outdoor Unit-Air-Source) | N/A
212981708 | Central Heat Pump | KEEPRITE | DLCURAH24ABK |  |  | EA*4X25L17A* | *80MSU1002120A* | 24400 |  |  | 17 | 8.5 | 25200 |  |  | 21600 | 85.71% | 1.8 | Both | 507.5 | 2.03 | HRCU-A-CB (Split System: Heat Pump with Remote Outdoor Unit-Air-Source) | N/A
211240295 | Central Heat Pump | KEEPRITE | DLCURAH24ABK |  |  | EA*4X24L14A* | *96VTN0401410A* | 23400 |  |  | 15.5 | 8.5 | 26800 |  |  | 24800 | 92.54% | 2.04 | Both | 487.5 | 1.95 | HRCU-A-CB (Split System: Heat Pump with Remote Outdoor Unit-Air-Source) | N/A
211240284 | Central Heat Pump | KEEPRITE | DLCURAH24ABK |  |  | EA*4X24L14A* | *95ESN0601412A* | 24000 |  |  | 15.5 | 8.5 | 27200 |  |  | 23600 | 86.76% | 1.92 | Both | 500 | 2 | HRCU-A-CB (Split System: Heat Pump with Remote Outdoor Unit-Air-Source) | N/A
211244330 | Central Heat Pump | KEEPRITE | DLCURAH24ABK |  |  | EN(A,D)4X30L14** | *95ESN0601412A* | 24200 |  |  | 15.5 | 8.1 | 26600 |  |  | 22800 | 85.71% | 1.86 | Both | 505 | 2.02 | HRCU-A-CB (Split System: Heat Pump with Remote Outdoor Unit-Air-Source) | N/A
212981804 | Central Heat Pump | KEEPRITE | DLCURAH24ABK |  |  | EN(A,D,W)4X36L17** | *80MSU1002120A* | 23800 |  |  | 16.5 | 8.5 | 26400 |  |  | 24000 | 90.91% | 1.98 | Both | 495 | 1.98 | HRCU-A-CB (Split System: Heat Pump with Remote Outdoor Unit-Air-Source) | N/A
211242473 | Central Heat Pump | KEEPRITE | DLCURAH24ABK |  |  | EA*4X36L21A* | *95ESN0802120A* | 24800 |  |  | 16.5 | 8.5 | 26600 |  |  | 22000 | 82.71% | 1.82 | Both | 517.5 | 2.07 | HRCU-A-CB (Split System: Heat Pump with Remote Outdoor Unit-Air-Source) | N/A
211242603 | Central Heat Pump | KEEPRITE | DLCURAH24ABK |  |  | EA*4X36L21A* | *80ES(N,L)0902120A* | 24800 |  |  | 17 | 8.5 | 26600 |  |  | 22000 | 82.71% | 1.82 | Both | 517.5 | 2.07 | HRCU-A-CB (Split System: Heat Pump with Remote Outdoor Unit-Air-Source) | N/A
212985861 | Central Heat Pump | KEEPRITE | DLCURAH24ABK |  |  | EN(A,D)4X30L17** | *96MSN0261410A* | 23400 |  |  | 16.5 | 8.1 | 26000 |  |  | 24400 | 93.85% | 2.02 | Both | 487.5 | 1.95 | HRCU-A-CB (Split System: Heat Pump with Remote Outdoor Unit-Air-Source) | N/A
212979509 | Central Heat Pump | KEEPRITE | DLCURAH24ABK |  |  | EA*4X37L21A* | *80MS(N,L)0702116A* | 24400 |  |  | 17 | 8.5 | 25200 |  |  | 21200 | 84.13% | 1.8 | Both | 507.5 | 2.03 | HRCU-A-CB (Split System: Heat Pump with Remote Outdoor Unit-Air-Source) | N/A
212973559 | Central Heat Pump | KEEPRITE | DLCURAH24ABK |  |  | EA*4X30L14A* | *96VSN0601412B* | 23400 |  |  | 16.5 | 8.5 | 26200 |  |  | 25000 | 95.42% | 2.08 | Both | 487.5 | 1.95 | HRCU-A-CB (Split System: Heat Pump with Remote Outdoor Unit-Air-Source) | N/A
211242567 | Central Heat Pump | KEEPRITE | DLCURAH24ABK |  |  | EA*4X36L21A* | *80ES(N,L)0701712A* | 23400 |  |  | 17 | 8.5 | 25600 |  |  | 23600 | 92.19% | 1.98 | Both | 487.5 | 1.95 | HRCU-A-CB (Split System: Heat Pump with Remote Outdoor Unit-Air-Source) | N/A
212984033 | Central Heat Pump | KEEPRITE | DLCURAH24ABK |  |  | EA*4X24L17A* | *92MSN0601714A* | 23400 |  |  | 17 | 8.5 | 26800 |  |  | 26400 | 98.51% | 2.24 | Both | 487.5 | 1.95 | HRCU-A-CB (Split System: Heat Pump with Remote Outdoor Unit-Air-Source) | N/A
212973569 | Central Heat Pump | KEEPRITE | DLCURAH24ABK |  |  | EA*4X30L17A* | *96VSN0601412B* | 23400 |  |  | 16.5 | 8.5 | 26400 |  |  | 24800 | 93.94% | 2.06 | Both | 487.5 | 1.95 | HRCU-A-CB (Split System: Heat Pump with Remote Outdoor Unit-Air-Source) | N/A
210599899 | Central Heat Pump | TEMPSTAR | TVH825GKA2* |  |  | EA*4X48L21A*+WALLCON | *80CTL0701716A* | 24000 |  |  | 17 | 8.1 | 21000 |  |  | 16600 | 79.05% | 2.02 | Both | 500 | 2 | HRCU-A-CB (Split System: Heat Pump with Remote Outdoor Unit-Air-Source) | N/A
211394231 | Central Heat Pump | COLEMAN | HMH72B341 |  |  | XAFC48FBCN1 | TM9Y060B12MP11 | 33200 |  |  | 16.5 | 8.1 | 32600 |  |  | 24000 | 73.62% | 2.02 | Both | 692.5 | 2.77 | HRCU-A-CB (Split System: Heat Pump with Remote Outdoor Unit-Air-Source) | N/A
211396775 | Central Heat Pump | COLEMAN | HMH72B341 |  |  | XAHC48FXXN1+TXV | TM8Y100C16MP11 | 33600 |  |  | 17 | 8.1 | 32600 |  |  | 24000 | 73.62% | 2.04 | Both | 700 | 2.8 | HRCU-A-CB (Split System: Heat Pump with Remote Outdoor Unit-Air-Source) | N/A
211387057 | Central Heat Pump | COLEMAN | HMH72B341 |  |  | XAUB30CXXN1+TXV | TM9Y080B12MP11 | 32800 |  |  | 17.5 | 8.1 | 34000 |  |  | 23800 | 70% | 2.02 | Both | 682.5 | 2.73 | HRCU-A-CB (Split System: Heat Pump with Remote Outdoor Unit-Air-Source) | N/A
211392408 | Central Heat Pump | COLEMAN | HMH72B341 |  |  | XAFB36DBCN1 | TM8E080B12MP11 | 34000 |  |  | 18 | 8.1 | 34000 |  |  | 24400 | 71.76% | 2.06 | Both | 707.5 | 2.83 | HRCU-A-CB (Split System: Heat Pump with Remote Outdoor Unit-Air-Source) | N/A
211394548 | Central Heat Pump | COLEMAN | HMH72B341 |  |  | XAFD48FXXN1+TXV | CP9C100C20MP13 | 34000 |  |  | 16.5 | 8.5 | 33000 |  |  | 24200 | 73.33% | 2.1 | Both | 707.5 | 2.83 | HRCU-A-CB (Split System: Heat Pump with Remote Outdoor Unit-Air-Source) | N/A
211392545 | Central Heat Pump | COLEMAN | HMH72B341 |  |  | XAHB36DBCN1 | TM8E060A12MP11 | 33200 |  |  | 17 | 8.1 | 33200 |  |  | 23400 | 70.48% | 2 | Both | 692.5 | 2.77 | HRCU-A-CB (Split System: Heat Pump with Remote Outdoor Unit-Air-Source) | N/A
211387070 | Central Heat Pump | COLEMAN | HMH72B341 |  |  | XAHC36DXXN1+TXV | TM9Y060B12MP11 | 33200 |  |  | 17.5 | 8.1 | 33400 |  |  | 23600 | 70.66% | 2 | Both | 692.5 | 2.77 | HRCU-A-CB (Split System: Heat Pump with Remote Outdoor Unit-Air-Source) | N/A
213297049 | Central Heat Pump | LUXAIRE | HMH72B341 |  |  | XAHC36DXXN1+TXV | Z9ES060B12SMPS1 | 33000 |  |  | 16.5 | 8.1 | 32200 |  |  | 22800 | 70.81% | 2 | Both | 687.5 | 2.75 | HRCU-A-CB (Split System: Heat Pump with Remote Outdoor Unit-Air-Source) | N/A
211387029 | Central Heat Pump | COLEMAN | HMH72B341 |  |  | XAUB36DXXN1+TXV | TM9Y080B12MP11 | 33600 |  |  | 17.5 | 8.5 | 33400 |  |  | 23600 | 70.66% | 2.04 | Both | 700 | 2.8 | HRCU-A-CB (Split System: Heat Pump with Remote Outdoor Unit-Air-Source) | N/A
211392418 | Central Heat Pump | COLEMAN | HMH72B341 |  |  | XAUB36DXXN1+TXV | TM8E080B12MP11 | 34000 |  |  | 18 | 8.1 | 34000 |  |  | 24400 | 71.76% | 2.06 | Both | 707.5 | 2.83 | HRCU-A-CB (Split System: Heat Pump with Remote Outdoor Unit-Air-Source) | N/A
214584741 | Central Heat Pump | COLEMAN | HH836E2S11 |  |  | CTM36C5CDS1 | Z8ES120C16SMPS1 | 34000 |  |  | 18 | 8.5 | 31200 |  |  | 25200 | 80.77% | 2 | Both | 707.5 | 2.83 | HRCU-A-CB (Split System: Heat Pump with Remote Outdoor Unit-Air-Source) | Both
214584731 | Central Heat Pump | COLEMAN | HH824E2S11 |  |  | CTF36B5ADS1 | Z8ET080B12LMPS1 | 23000 |  |  | 19 | 9.5 | 23000 |  |  | 17900 | 77.83% | 2 | Both | 480 | 1.92 | HRCU-A-CB (Split System: Heat Pump with Remote Outdoor Unit-Air-Source) | Both
214397943 | Central Heat Pump | COLEMAN | HH824E2S11 |  |  | CTF30A5ADS1 | TMLE040A12MP11 | 23000 |  |  | 17 | 9 | 22600 |  |  | 17200 | 76.11% | 2 | Both | 480 | 1.92 | HRCU-A-CB (Split System: Heat Pump with Remote Outdoor Unit-Air-Source) | Both
214397985 | Central Heat Pump | COLEMAN | HH824E2S11 |  |  | CTF30B5ACS1 | CP9C080B12MP13 | 23000 |  |  | 17 | 9 | 23000 |  |  | 18300 | 79.57% | 2 | Both | 480 | 1.92 | HRCU-A-CB (Split System: Heat Pump with Remote Outdoor Unit-Air-Source) | Both
206790531 | Central Heat Pump | BRYANT HEATING AND COOLING SYSTEMS | 284ANV036*0**B* |  |  | CAP**3721AL*+UI | 935CA48060C17*** | 34200 |  |  | 19 | 9 | 35400 |  |  | 26000 | 73.45% | 2.02 | Both | 712.5 | 2.85 | HRCU-A-CB (Split System: Heat Pump with Remote Outdoor Unit-Air-Source) | No
206790291 | Central Heat Pump | BRYANT HEATING AND COOLING SYSTEMS | 284ANV036*0**B* |  |  | CAP**4221AL*+UI | 987MB60060C21*** | 32800 |  |  | 18.5 | 9 | 35600 |  |  | 26800 | 75.28% | 1.98 | Both | 682.5 | 2.73 | HRCU-A-CB (Split System: Heat Pump with Remote Outdoor Unit-Air-Source) | No
206790532 | Central Heat Pump | BRYANT HEATING AND COOLING SYSTEMS | 284ANV036*0**B* |  |  | CAP**3721AL*+UI | 935CA60080C21*** | 34400 |  |  | 19.5 | 9.5 | 35000 |  |  | 25600 | 73.14% | 2.06 | Both | 717.5 | 2.87 | HRCU-A-CB (Split System: Heat Pump with Remote Outdoor Unit-Air-Source) | No
214389390 | Central Heat Pump | BRYANT HEATING AND COOLING SYSTEMS | 284ANV036*0**B* |  |  | CNPV*3621AL*+UI | 88*TB60110C21*** | 32800 |  |  | 18.5 | 9 | 38500 |  |  | 27000 | 70.13% | 1.94 | Both | 682.5 | 2.73 | HRCU-A-CB (Split System: Heat Pump with Remote Outdoor Unit-Air-Source) | No
204451231 | Central Heat Pump | CARRIER | 25VNA825A*031* |  |  | CAP**3621AL*+UI | 59MN7B060C17**14 | 23400 |  |  | 16 | 8.1 | 21600 |  |  | 16800 | 77.78% | 1.92 | Both | 487.5 | 1.95 | HRCU-A-CB (Split System: Heat Pump with Remote Outdoor Unit-Air-Source) | N/A
204451221 | Central Heat Pump | CARRIER | 25VNA825A*031* |  |  | CAP**3617AL*+UI | 59MN7B060C17**14 | 23400 |  |  | 16 | 8.1 | 21600 |  |  | 16800 | 77.78% | 1.92 | Both | 487.5 | 1.95 | HRCU-A-CB (Split System: Heat Pump with Remote Outdoor Unit-Air-Source) | N/A
204451237 | Central Heat Pump | CARRIER | 25VNA825A*031* |  |  | CAP**3621AL*+UI | 58TN*A090C17**16 | 23600 |  |  | 17.5 | 8.1 | 21400 |  |  | 16600 | 77.57% | 1.96 | Both | 492.5 | 1.97 | HRCU-A-CB (Split System: Heat Pump with Remote Outdoor Unit-Air-Source) | N/A
211387095 | Central Heat Pump | COLEMAN | HMH72B341 |  |  | XAHC30CXXN1+TXV | TM9Y060B12MP11 | 31800 |  |  | 17 | 8.1 | 33000 |  |  | 23200 | 70.3% | 1.96 | Both | 662.5 | 2.65 | HRCU-A-CB (Split System: Heat Pump with Remote Outdoor Unit-Air-Source) | N/A
211386972 | Central Heat Pump | COLEMAN | HMH72B341 |  |  | XAFC36DBCN1 | TM9Y080B12MP11 | 34000 |  |  | 18 | 8.1 | 34000 |  |  | 24400 | 71.76% | 2.06 | Both | 707.5 | 2.83 | HRCU-A-CB (Split System: Heat Pump with Remote Outdoor Unit-Air-Source) | N/A
211389151 | Central Heat Pump | CHAMPION HEATING AND COOLING | HMH72B341 |  |  | XAHB36DXXN1+TXV | TM9E060A10MP12 | 32600 |  |  | 17 | 8.1 | 32400 |  |  | 22800 | 70.37% | 1.98 | Both | 680 | 2.72 | HRCU-A-CB (Split System: Heat Pump with Remote Outdoor Unit-Air-Source) | N/A
213297054 | Central Heat Pump | LUXAIRE | HMH72B341 |  |  | XAHC36DBCN1 | Z9ES060B12SMPS1 | 33000 |  |  | 16.5 | 8.5 | 32000 |  |  | 22400 | 70% | 1.8 | Both | 687.5 | 2.75 | HRCU-A-CB (Split System: Heat Pump with Remote Outdoor Unit-Air-Source) | N/A
211387219 | Central Heat Pump | COLEMAN | HMH72B341 |  |  | XAUB36DXXN1+TXV | TM9Y060B12MP11 | 33600 |  |  | 16.5 | 8.5 | 33400 |  |  | 23600 | 70.66% | 2.04 | Both | 700 | 2.8 | HRCU-A-CB (Split System: Heat Pump with Remote Outdoor Unit-Air-Source) | N/A
211392782 | Central Heat Pump | COLEMAN | HMH72B341 |  |  | XAHB36DBCN1 | TMLE040A12MP11 | 33200 |  |  | 17.5 | 8.1 | 33000 |  |  | 23200 | 70.3% | 2.02 | Both | 692.5 | 2.77 | HRCU-A-CB (Split System: Heat Pump with Remote Outdoor Unit-Air-Source) | N/A
211394486 | Central Heat Pump | COLEMAN | HMH72B341 |  |  | XAHC48FXXN1+TXV | CP9C100C20MP13 | 33200 |  |  | 17 | 8.5 | 32000 |  |  | 23400 | 73.12% | 2.04 | Both | 692.5 | 2.77 | HRCU-A-CB (Split System: Heat Pump with Remote Outdoor Unit-Air-Source) | N/A
213297034 | Central Heat Pump | LUXAIRE | HMH72B341 |  |  | XAFC36DBCN1 | Z9ES100C20SMPS1 | 34000 |  |  | 17.5 | 8.5 | 33400 |  |  | 24000 | 71.86% | 2.1 | Both | 707.5 | 2.83 | HRCU-A-CB (Split System: Heat Pump with Remote Outdoor Unit-Air-Source) | N/A
214397987 | Central Heat Pump | COLEMAN | HH824E2S11 |  |  | CTM30B5ACS1 | TM9E080B12MP12 | 23000 |  |  | 16 | 9 | 23000 |  |  | 18200 | 79.13% | 2 | Both | 480 | 1.92 | HRCU-A-CB (Split System: Heat Pump with Remote Outdoor Unit-Air-Source) | Both
210471176 | Central Heat Pump | TEMPSTAR | TVH837GKA2* |  |  | EHD4X60AAL+WALLCON | *80CTL0701716A* | 32800 |  |  | 17 | 8.1 | 32400 |  |  | 25000 | 77.16% | 2 | Both | 682.5 | 2.73 | HRCU-A-CB (Split System: Heat Pump with Remote Outdoor Unit-Air-Source) | N/A
210471187 | Central Heat Pump | TEMPSTAR | TVH837GKA2* |  |  | EHD4X60AAL+WALLCON | *80CTL0902120A* | 33000 |  |  | 17 | 8.1 | 32200 |  |  | 25000 | 77.64% | 2 | Both | 687.5 | 2.75 | HRCU-A-CB (Split System: Heat Pump with Remote Outdoor Unit-Air-Source) | N/A
214397948 | Central Heat Pump | COLEMAN | HH824E2S11 |  |  | CTF36B5ADS1 | TM9V060B12MP12 | 23000 |  |  | 18 | 9 | 23000 |  |  | 17600 | 76.52% | 2 | Both | 480 | 1.92 | HRCU-A-CB (Split System: Heat Pump with Remote Outdoor Unit-Air-Source) | Both
214397992 | Central Heat Pump | COLEMAN | HH824E2S11 |  |  | CTF30B5ACS1 | TL9E060B12UH11 | 23000 |  |  | 17 | 9 | 23000 |  |  | 18000 | 78.26% | 2 | Both | 480 | 1.92 | HRCU-A-CB (Split System: Heat Pump with Remote Outdoor Unit-Air-Source) | Both
214584736 | Central Heat Pump | COLEMAN | HH824E2S11 |  |  | CTM30B5ACS1 | Z8ES080B12SMPS1 | 23000 |  |  | 18 | 9 | 23000 |  |  | 18500 | 80.43% | 2 | Both | 480 | 1.92 | HRCU-A-CB (Split System: Heat Pump with Remote Outdoor Unit-Air-Source) | Both
214397958 | Central Heat Pump | COLEMAN | HH824E2S11 |  |  | CTF36B5ADS1 | CP9C060B12MP13 | 23000 |  |  | 18 | 9 | 23000 |  |  | 17600 | 76.52% | 2 | Both | 480 | 1.92 | HRCU-A-CB (Split System: Heat Pump with Remote Outdoor Unit-Air-Source) | Both
211394216 | Central Heat Pump | COLEMAN | HMH72B341 |  |  | XAFC48FXXN1+TXV | TM9Y060B12MP11 | 33200 |  |  | 16.5 | 8.1 | 32600 |  |  | 24000 | 73.62% | 2.02 | Both | 692.5 | 2.77 | HRCU-A-CB (Split System: Heat Pump with Remote Outdoor Unit-Air-Source) | N/A
211392394 | Central Heat Pump | COLEMAN | HMH72B341 |  |  | XAFB36DXXN1+TXV | TMLE080B12MP11 | 34000 |  |  | 18 | 8.1 | 34000 |  |  | 24400 | 71.76% | 2.06 | Both | 707.5 | 2.83 | HRCU-A-CB (Split System: Heat Pump with Remote Outdoor Unit-Air-Source) | N/A
213297859 | Central Heat Pump | LUXAIRE | HMH72B341 |  |  | XAFC30CXXN1+TXV | Z9ET080B12SMPS1 | 32800 |  |  | 18.5 | 8.1 | 33000 |  |  | 23400 | 70.91% | 2.02 | Both | 682.5 | 2.73 | HRCU-A-CB (Split System: Heat Pump with Remote Outdoor Unit-Air-Source) | N/A
211392586 | Central Heat Pump | COLEMAN | HMH72B341 |  |  | XAHB30CXXN1+TXV | TMLE060A12MP11 | 32000 |  |  | 17 | 8.1 | 32800 |  |  | 23000 | 70.12% | 1.98 | Both | 667.5 | 2.67 | HRCU-A-CB (Split System: Heat Pump with Remote Outdoor Unit-Air-Source) | N/A
213297029 | Central Heat Pump | LUXAIRE | HMH72B341 |  |  | XAFC36DXXN1+TXV | Z9ES100C20SMPS1 | 34000 |  |  | 17.5 | 8.5 | 33400 |  |  | 24000 | 71.86% | 2.1 | Both | 707.5 | 2.83 | HRCU-A-CB (Split System: Heat Pump with Remote Outdoor Unit-Air-Source) | N/A
211389580 | Central Heat Pump | CHAMPION HEATING AND COOLING | HMH72B341 |  |  | XAFC30CXXN1+TXV | TM8Y100C16MP11 | 33200 |  |  | 18 | 8.5 | 33400 |  |  | 23400 | 70.06% | 2.06 | Both | 692.5 | 2.77 | HRCU-A-CB (Split System: Heat Pump with Remote Outdoor Unit-Air-Source) | N/A
211241539 | Central Heat Pump | KEEPRITE | DLCURAH24ABK |  |  | EA*4X30L17A* | *96VTN0401712A* | 23200 |  |  | 16 | 8.5 | 25800 |  |  | 24200 | 93.8% | 2 | Both | 482.5 | 1.93 | HRCU-A-CB (Split System: Heat Pump with Remote Outdoor Unit-Air-Source) | N/A
211241514 | Central Heat Pump | KEEPRITE | DLCURAH24ABK |  |  | EA*4X30L17A* | *80ESU0401712A* | 24000 |  |  | 17 | 8.5 | 26000 |  |  | 23200 | 89.23% | 1.94 | Both | 500 | 2 | HRCU-A-CB (Split System: Heat Pump with Remote Outdoor Unit-Air-Source) | N/A
211240249 | Central Heat Pump | DAY & NIGHT | DLCURAH24ABK |  |  | EA*4X24L14A* | *96VSN0601412A* | 23200 |  |  | 16 | 8.5 | 26400 |  |  | 25600 | 96.97% | 2.14 | Both | 482.5 | 1.93 | HRCU-A-CB (Split System: Heat Pump with Remote Outdoor Unit-Air-Source) | N/A
211241336 | Central Heat Pump | KEEPRITE | DLCURAH24ABK |  |  | EA*4X30L14A* | *80ES(N,L)0451412A* | 24400 |  |  | 16 | 8.5 | 26600 |  |  | 22600 | 84.96% | 1.86 | Both | 507.5 | 2.03 | HRCU-A-CB (Split System: Heat Pump with Remote Outdoor Unit-Air-Source) | N/A
211242419 | Central Heat Pump | KEEPRITE | DLCURAH24ABK |  |  | EA*4X36L21A* | *80VSL0902120A* | 24200 |  |  | 17 | 8.5 | 26000 |  |  | 22800 | 87.69% | 1.88 | Both | 505 | 2.02 | HRCU-A-CB (Split System: Heat Pump with Remote Outdoor Unit-Air-Source) | N/A
211244928 | Central Heat Pump | KEEPRITE | DLCURAH24ABK |  |  | EN(A,D,W)4X36L17** | *80ES(N,L)0701716A* | 24800 |  |  | 16 | 8.1 | 26800 |  |  | 22200 | 82.84% | 1.82 | Both | 517.5 | 2.07 | HRCU-A-CB (Split System: Heat Pump with Remote Outdoor Unit-Air-Source) | N/A
211242401 | Central Heat Pump | KEEPRITE | DLCURAH24ABK |  |  | EA*4X36L21A* | *80VSL0701716A* | 24000 |  |  | 17 | 8.5 | 26000 |  |  | 22800 | 87.69% | 1.9 | Both | 500 | 2 | HRCU-A-CB (Split System: Heat Pump with Remote Outdoor Unit-Air-Source) | N/A
211241381 | Central Heat Pump | KEEPRITE | DLCURAH24ABK |  |  | EA*4X30L17A* | *80VSL0451412A* | 23400 |  |  | 16.5 | 8.5 | 25800 |  |  | 24400 | 94.57% | 2.02 | Both | 487.5 | 1.95 | HRCU-A-CB (Split System: Heat Pump with Remote Outdoor Unit-Air-Source) | N/A
206790520 | Central Heat Pump | BRYANT HEATING AND COOLING SYSTEMS | 284ANV036*0**B* |  |  | CSPH*3612AL*+UI | 83*CA48060C17*** | 33600 |  |  | 18.5 | 9 | 35200 |  |  | 26200 | 74.43% | 2.02 | Both | 700 | 2.8 | HRCU-A-CB (Split System: Heat Pump with Remote Outdoor Unit-Air-Source) | No
211226333 | Central Heat Pump | KEEPRITE | DLCURAH36ABK |  |  | EA*4X36L21A* | *92ESN0601714A* | 35200 |  |  | 16 | 8.1 | 38500 |  |  | 35200 | 91.43% | 1.82 | Both | 732.5 | 2.93 | HRCU-A-CB (Split System: Heat Pump with Remote Outdoor Unit-Air-Source) | N/A
211229627 | Central Heat Pump | KEEPRITE | DLCURAH36ABK |  |  | EA*4X48L24A* | *96VTN1202422A* | 36000 |  |  | 16 | 8.5 | 38500 |  |  | 34600 | 89.87% | 2.06 | Both | 750 | 3 | HRCU-A-CB (Split System: Heat Pump with Remote Outdoor Unit-Air-Source) | N/A
211230563 | Central Heat Pump | KEEPRITE | DLCURAH36ABK |  |  | EN(A,D)4X48L24** | *80VTL0902120A* | 35800 |  |  | 16.5 | 8.1 | 38500 |  |  | 34800 | 90.39% | 2 | Both | 745 | 2.98 | HRCU-A-CB (Split System: Heat Pump with Remote Outdoor Unit-Air-Source) | N/A
211229456 | Central Heat Pump | KEEPRITE | DLCURAH36ABK |  |  | EA*4X48L24A* | *92ESN1002120A* | 35600 |  |  | 16.5 | 8.5 | 37800 |  |  | 34600 | 91.53% | 2.04 | Both | 742.5 | 2.97 | HRCU-A-CB (Split System: Heat Pump with Remote Outdoor Unit-Air-Source) | N/A
213080796 | Central Heat Pump | KEEPRITE | DLCURAH36ABK |  |  | EA*4X37L21A* | *95MSU0802120A* | 36600 |  |  | 16 | 8.5 | 38500 |  |  | 35000 | 90.91% | 2.06 | Both | 762.5 | 3.05 | HRCU-A-CB (Split System: Heat Pump with Remote Outdoor Unit-Air-Source) | N/A
211229588 | Central Heat Pump | KEEPRITE | DLCURAH36ABK |  |  | EA*4X48L24A* | *95ESU1002122A* | 37200 |  |  | 15.5 | 8.5 | 38500 |  |  | 35000 | 90.91% | 2.12 | Both | 775 | 3.1 | HRCU-A-CB (Split System: Heat Pump with Remote Outdoor Unit-Air-Source) | N/A
214397965 | Central Heat Pump | COLEMAN | HH824E2S11 |  |  | CTM30B5ACS1+JME12B2SN1 |  | 23000 |  |  | 19 | 9 | 23000 |  |  | 18400 | 80% | 2 | Both | 480 | 1.92 | HRCU-A-CB (Split System: Heat Pump with Remote Outdoor Unit-Air-Source) | Both
214397953 | Central Heat Pump | COLEMAN | HH824E2S11 |  |  | CTF36B5ADS1 | TP9C060B12MP13 | 23000 |  |  | 18 | 9 | 23000 |  |  | 17600 | 76.52% | 2 | Both | 480 | 1.92 | HRCU-A-CB (Split System: Heat Pump with Remote Outdoor Unit-Air-Source) | Both
210472826 | Central Heat Pump | DAY & NIGHT | CVH825GKA3* |  |  | EA*4X42L21A*+WALLCON | *95CSU0802120A* | 23800 |  |  | 16.5 | 8.1 | 21400 |  |  | 16600 | 77.57% | 1.96 | Both | 495 | 1.98 | HRCU-A-CB (Split System: Heat Pump with Remote Outdoor Unit-Air-Source) | N/A
210474246 | Central Heat Pump | DAY & NIGHT | CVH825GKA3* |  |  | EHD4X42AAL+WALLCON | *95CSU1002122A* | 24200 |  |  | 16 | 8.1 | 21400 |  |  | 16600 | 77.57% | 2 | Both | 505 | 2.02 | HRCU-A-CB (Split System: Heat Pump with Remote Outdoor Unit-Air-Source) | N/A
214398017 | Central Heat Pump | COLEMAN | HH860E2S11 |  |  | CTF60C5CHS1 | TMLE080C20MP11 | 53500 |  |  | 19 | 8.5 | 55000 |  |  | 40000 | 72.73% | 2 | Both | 1115 | 4.46 | HRCU-A-CB (Split System: Heat Pump with Remote Outdoor Unit-Air-Source) | Yes
214397900 | Central Heat Pump | LUXAIRE | HH860E2S11 |  |  | CTM60C5CGS1 | TPLC120C20MP13 | 44000 |  |  | 18 | 8.5 | 44500 |  |  | 33600 | 75.51% | 2 | Both | 917.5 | 3.67 | HRCU-A-CB (Split System: Heat Pump with Remote Outdoor Unit-Air-Source) | Both
214397885 | Central Heat Pump | LUXAIRE | HH860E2S11 |  |  | CTM60C5CGS1 | TM8V100C20MP12 | 44000 |  |  | 18 | 8.5 | 44500 |  |  | 33600 | 75.51% | 2 | Both | 917.5 | 3.67 | HRCU-A-CB (Split System: Heat Pump with Remote Outdoor Unit-Air-Source) | Both
214397918 | Central Heat Pump | COLEMAN | HH860E2S11 |  |  | CTF60D5CGS1 | TM9E120D20MP12 | 45000 |  |  | 17 | 8.5 | 47000 |  |  | 35000 | 74.47% | 2 | Both | 937.5 | 3.75 | HRCU-A-CB (Split System: Heat Pump with Remote Outdoor Unit-Air-Source) | N/A
207252601 | Central Heat Pump | TCL | TCE-60HA/DV2O |  |  | TCE-4248D6HWA/DVOE(03) | MGH96M100C5A | 44000 |  |  | 16 | 8.5 | 45000 |  |  | 33000 | 73.33% | 1.9 | Both | 917.5 | 3.67 | HRCU-A-CB (Split System: Heat Pump with Remote Outdoor Unit-Air-Source) | Yes
214397865 | Central Heat Pump | LUXAIRE | HH860E2S11 |  |  | CTM60C5CGS1 | TMLE120C16MP11 | 44500 |  |  | 18 | 8.5 | 45500 |  |  | 34200 | 75.16% | 2 | Both | 927.5 | 3.71 | HRCU-A-CB (Split System: Heat Pump with Remote Outdoor Unit-Air-Source) | Yes
214397899 | Central Heat Pump | COLEMAN | HH860E2S11 |  |  | CTM60C5CGS1 | TPLC120C20MP13 | 44000 |  |  | 18 | 8.5 | 44500 |  |  | 33600 | 75.51% | 2 | Both | 917.5 | 3.67 | HRCU-A-CB (Split System: Heat Pump with Remote Outdoor Unit-Air-Source) | Both
204451239 | Central Heat Pump | CARRIER | 25VNA825A*031* |  |  | CAP**3621AL*+UI | 59MN7B060C21**20 | 23600 |  |  | 16 | 8.1 | 21600 |  |  | 16700 | 77.31% | 1.92 | Both | 492.5 | 1.97 | HRCU-A-CB (Split System: Heat Pump with Remote Outdoor Unit-Air-Source) | N/A
212510673 | Central Heat Pump | TCL | THH36HAI2NAF2U23 |  |  | 4TXCB004DS3 | A951X060BU4SAB | 30000 |  |  | 15.2 | 8.1 | 25000 |  |  | 18000 | 72% | 1.75 | Both | 625 | 2.5 | HRCU-A-CB (Split System: Heat Pump with Remote Outdoor Unit-Air-Source) | Yes
214397906 | Central Heat Pump | COLEMAN | HH860E2S11 |  |  | CTM60C5CGS1 | CPLC120C20MP13 | 44000 |  |  | 18 | 8.5 | 44500 |  |  | 33600 | 75.51% | 2 | Both | 917.5 | 3.67 | HRCU-A-CB (Split System: Heat Pump with Remote Outdoor Unit-Air-Source) | Both
214584562 | Central Heat Pump | LUXAIRE | HH860E2S11 |  |  | CTM60C5CGS1 | Z8ES100C16SMPS1 | 44000 |  |  | 18 | 8.5 | 44000 |  |  | 33200 | 75.45% | 2 | Both | 917.5 | 3.67 | HRCU-A-CB (Split System: Heat Pump with Remote Outdoor Unit-Air-Source) | Both
214606541 | Central Heat Pump | LUXAIRE | HH860E2S11 |  |  | CTF60D5CHS1 |  | 54000 |  |  | 15.2 | 8.1 | 55000 |  |  | 40000 | 72.73% | 2 | Both | 1125 | 4.5 | HRCU-A-C (Split System: Heat Pump with Remote Outdoor Unit with No Indoor Fan --Air Source) | N/A
214606557 | Central Heat Pump | LUXAIRE | HH860E2S11 |  |  | CTM60D5CGS1 |  | 44500 |  |  | 15.2 | 8.5 | 46000 |  |  | 34200 | 74.35% | 2 | Both | 927.5 | 3.71 | HRCU-A-C (Split System: Heat Pump with Remote Outdoor Unit with No Indoor Fan --Air Source) | N/A
214397884 | Central Heat Pump | COLEMAN | HH860E2S11 |  |  | CTM60C5CGS1 | TM8V100C20MP12 | 44000 |  |  | 18 | 8.5 | 44500 |  |  | 33600 | 75.51% | 2 | Both | 917.5 | 3.67 | HRCU-A-CB (Split System: Heat Pump with Remote Outdoor Unit-Air-Source) | Both
214398022 | Central Heat Pump | COLEMAN | HH860E2S11 |  |  | CTM60C5CHS1 | TM8E080C20MP11 | 53000 |  |  | 19 | 8.5 | 54000 |  |  | 39000 | 72.22% | 2 | Both | 1105 | 4.42 | HRCU-A-CB (Split System: Heat Pump with Remote Outdoor Unit-Air-Source) | Yes
214397849 | Central Heat Pump | COLEMAN | HH860E2S11 |  |  | CTF60C5CGS1 | TMLE120C16MP11 | 44500 |  |  | 18 | 8.5 | 45500 |  |  | 34200 | 75.16% | 2 | Both | 927.5 | 3.71 | HRCU-A-CB (Split System: Heat Pump with Remote Outdoor Unit-Air-Source) | Yes
214389398 | Central Heat Pump | BRYANT HEATING AND COOLING SYSTEMS | 284ANV036*0**B* |  |  | CNPV*3621AL*+UI | 987MC66100C21*** | 32800 |  |  | 18.5 | 9 | 38500 |  |  | 27000 | 70.13% | 1.94 | Both | 682.5 | 2.73 | HRCU-A-CB (Split System: Heat Pump with Remote Outdoor Unit-Air-Source) | No
206790584 | Central Heat Pump | BRYANT HEATING AND COOLING SYSTEMS | 284ANV036*0**B* |  |  | CSPH*4212AL*+UI | 88*TA36070C14*** | 33800 |  |  | 19 | 9 | 35200 |  |  | 26000 | 73.86% | 2.02 | Both | 705 | 2.82 | HRCU-A-CB (Split System: Heat Pump with Remote Outdoor Unit-Air-Source) | No
213079785 | Central Heat Pump | KEEPRITE | DLCURAH36ABK |  |  | EA*4X43L21A* | *92MSN1002120A* | 36600 |  |  | 16.5 | 8.5 | 38000 |  |  | 34800 | 91.58% | 2.08 | Both | 762.5 | 3.05 | HRCU-A-CB (Split System: Heat Pump with Remote Outdoor Unit-Air-Source) | N/A
213080321 | Central Heat Pump | DAY & NIGHT | DLCURAH36ABK |  |  | EA*4X43L21A* | *96MSN1002120A* | 36600 |  |  | 16 | 8.5 | 38500 |  |  | 34800 | 90.39% | 2.1 | Both | 762.5 | 3.05 | HRCU-A-CB (Split System: Heat Pump with Remote Outdoor Unit-Air-Source) | N/A
211229608 | Central Heat Pump | KEEPRITE | DLCURAH36ABK |  |  | EA*4X48L24A* | *96VTN1002120A* | 36400 |  |  | 15.5 | 8.5 | 38500 |  |  | 34800 | 90.39% | 2.08 | Both | 757.5 | 3.03 | HRCU-A-CB (Split System: Heat Pump with Remote Outdoor Unit-Air-Source) | N/A
211226416 | Central Heat Pump | KEEPRITE | DLCURAH36ABK |  |  | EA*4X36L21A* | *96VTN1002120A* | 35600 |  |  | 15.5 | 8.1 | 39500 |  |  | 35200 | 89.11% | 1.84 | Both | 742.5 | 2.97 | HRCU-A-CB (Split System: Heat Pump with Remote Outdoor Unit-Air-Source) | N/A
211229405 | Central Heat Pump | KEEPRITE | DLCURAH36ABK |  |  | EA*4X48L24A* | *80VTL0902120A* | 35600 |  |  | 16.5 | 8.1 | 37800 |  |  | 34600 | 91.53% | 2.04 | Both | 742.5 | 2.97 | HRCU-A-CB (Split System: Heat Pump with Remote Outdoor Unit-Air-Source) | N/A
211227226 | Central Heat Pump | KEEPRITE | DLCURAH36ABK |  |  | EA*4X37L21A* | OLV112A16A | 36600 |  |  | 15.2 | 8.5 | 38500 |  |  | 35000 | 90.91% | 2.08 | Both | 762.5 | 3.05 | HRCU-A-CB (Split System: Heat Pump with Remote Outdoor Unit-Air-Source) | N/A
211226290 | Central Heat Pump | KEEPRITE | DLCURAH36ABK |  |  | EA*4X36L21A* | *80ES(N,L)1102120A* | 35200 |  |  | 16 | 8.1 | 38500 |  |  | 35200 | 91.43% | 1.82 | Both | 732.5 | 2.93 | HRCU-A-CB (Split System: Heat Pump with Remote Outdoor Unit-Air-Source) | N/A
210471327 | Central Heat Pump | DAY & NIGHT | CVH837GKA2* |  |  | EHD4X60AAL+WALLCON | *97CMN0602120A* | 32800 |  |  | 16.5 | 8.1 | 32400 |  |  | 25200 | 77.78% | 1.98 | Both | 682.5 | 2.73 | HRCU-A-CB (Split System: Heat Pump with Remote Outdoor Unit-Air-Source) | N/A
214397874 | Central Heat Pump | COLEMAN | HH860E2S11 |  |  | CTM60C5CGS1 | TL8E080C16UH11 | 44500 |  |  | 18 | 8.5 | 45500 |  |  | 34200 | 75.16% | 2 | Both | 927.5 | 3.71 | HRCU-A-CB (Split System: Heat Pump with Remote Outdoor Unit-Air-Source) | N/A
214397880 | Central Heat Pump | LUXAIRE | HH860E2S11 |  |  | CTM60C5CGS1 | TM8V120C20MP12 | 44000 |  |  | 18 | 8.5 | 44500 |  |  | 33600 | 75.51% | 2 | Both | 917.5 | 3.67 | HRCU-A-CB (Split System: Heat Pump with Remote Outdoor Unit-Air-Source) | Both
214397855 | Central Heat Pump | LUXAIRE | HH860E2S11 |  |  | CTF60D5CGS1+JMC20D2SN1 |  | 45000 |  |  | 18 | 9 | 44500 |  |  | 33400 | 75.06% | 2 | Both | 937.5 | 3.75 | HRCU-A-CB (Split System: Heat Pump with Remote Outdoor Unit-Air-Source) | Both
214397889 | Central Heat Pump | COLEMAN | HH860E2S11 |  |  | CTM60C5CGS1 | TMLV120C20MP12 | 44000 |  |  | 18 | 8.5 | 44500 |  |  | 33600 | 75.51% | 2 | Both | 917.5 | 3.67 | HRCU-A-CB (Split System: Heat Pump with Remote Outdoor Unit-Air-Source) | Both
214396343 | Central Heat Pump | LUXAIRE | HH860E2S11 |  |  | CTM60C5CHS1 | TP9C100C20MP13 | 52000 |  |  | 19 | 8.5 | 53500 |  |  | 38500 | 71.96% | 2 | Both | 1082.5 | 4.33 | HRCU-A-CB (Split System: Heat Pump with Remote Outdoor Unit-Air-Source) | N/A
214397913 | Central Heat Pump | COLEMAN | HH860E2S11 |  |  | CTM60D5CGS1 | TM9Y120D20MP11 | 43500 |  |  | 18 | 8.5 | 44000 |  |  | 33400 | 75.91% | 2 | Both | 907.5 | 3.63 | HRCU-A-CB (Split System: Heat Pump with Remote Outdoor Unit-Air-Source) | Both
214397854 | Central Heat Pump | COLEMAN | HH860E2S11 |  |  | CTF60D5CGS1+JMC20D2SN1 |  | 45000 |  |  | 18 | 9 | 44500 |  |  | 33400 | 75.06% | 2 | Both | 937.5 | 3.75 | HRCU-A-CB (Split System: Heat Pump with Remote Outdoor Unit-Air-Source) | Both
214397960 | Central Heat Pump | COLEMAN | HH824E2S11 |  |  | CTF30B5ACS1+JME08B2SN1 |  | 23000 |  |  | 19 | 9 | 23000 |  |  | 18000 | 78.26% | 2 | Both | 480 | 1.92 | HRCU-A-CB (Split System: Heat Pump with Remote Outdoor Unit-Air-Source) | Both
214389378 | Central Heat Pump | BRYANT HEATING AND COOLING SYSTEMS | 284ANV036*0**B* |  |  | CNPV*3617AL*+UI | 986TD42060C17*** | 32400 |  |  | 18 | 9 | 39000 |  |  | 27400 | 70.26% | 1.92 | Both | 675 | 2.7 | HRCU-A-CB (Split System: Heat Pump with Remote Outdoor Unit-Air-Source) | N/A
213297044 | Central Heat Pump | LUXAIRE | HMH72B341 |  |  | XAHC36DBCN1 | Z9ES080B12SMPS1 | 33200 |  |  | 17 | 8.5 | 32000 |  |  | 22400 | 70% | 1.8 | Both | 692.5 | 2.77 | HRCU-A-CB (Split System: Heat Pump with Remote Outdoor Unit-Air-Source) | N/A
211389684 | Central Heat Pump | CHAMPION HEATING AND COOLING | HMH72B341 |  |  | XAHB30CXXN1+TXV | TM8Y080B12MP11 | 32000 |  |  | 17 | 8.1 | 32200 |  |  | 22800 | 70.81% | 1.98 | Both | 667.5 | 2.67 | HRCU-A-CB (Split System: Heat Pump with Remote Outdoor Unit-Air-Source) | N/A
211389076 | Central Heat Pump | CHAMPION HEATING AND COOLING | HMH72B341 |  |  | XAFB36DXXN1+TXV | TM9E060B12MP12 | 34000 |  |  | 17.5 | 8.1 | 34000 |  |  | 24200 | 71.18% | 2.04 | Both | 707.5 | 2.83 | HRCU-A-CB (Split System: Heat Pump with Remote Outdoor Unit-Air-Source) | N/A
213297431 | Central Heat Pump | CHAMPION HEATING AND COOLING | HMH72B341 |  |  | XAHB30CXXN1+JMET12BS2N1+TXV |  | 32400 |  |  | 18 | 8.1 | 32400 |  |  | 22800 | 70.37% | 2.02 | Both | 675 | 2.7 | HRCU-A-CB (Split System: Heat Pump with Remote Outdoor Unit-Air-Source) | N/A
211390696 | Central Heat Pump | COLEMAN | HMH72B341 |  |  | XAFB36DXXN1+TXV | TM8V080B12MP12 | 33600 |  |  | 17 | 8.1 | 33600 |  |  | 23600 | 70.24% | 2.02 | Both | 700 | 2.8 | HRCU-A-CB (Split System: Heat Pump with Remote Outdoor Unit-Air-Source) | N/A
211387583 | Central Heat Pump | COLEMAN | HMH72B341 |  |  | XAHC36DBCN1 | TM9V080C16MP12 | 33400 |  |  | 17 | 8.1 | 33200 |  |  | 23400 | 70.48% | 2.04 | Both | 695 | 2.78 | HRCU-A-CB (Split System: Heat Pump with Remote Outdoor Unit-Air-Source) | N/A
214397980 | Central Heat Pump | COLEMAN | HH824E2S11 |  |  | CTF30B5ACS1 | TP9C080B12MP13 | 23000 |  |  | 17 | 9 | 23000 |  |  | 18300 | 79.57% | 2 | Both | 480 | 1.92 | HRCU-A-CB (Split System: Heat Pump with Remote Outdoor Unit-Air-Source) | Both
214650065 | Central Heat Pump | COLEMAN | HH824E2S11 |  |  | CTU36B5XDS1+TXV | TL9E060B12UH11 | 23000 |  |  | 18 | 9 | 23000 |  |  | 18100 | 78.7% | 2 | Both | 480 | 1.92 | HRCU-A-CB (Split System: Heat Pump with Remote Outdoor Unit-Air-Source) | N/A
214397923 | Central Heat Pump | COLEMAN | HH824E2S11 |  |  | CTF36B5ADS1+JMVT12BC2N1 |  | 23000 |  |  | 19 | 9.5 | 23000 |  |  | 17700 | 76.96% | 2 | Both | 480 | 1.92 | HRCU-A-CB (Split System: Heat Pump with Remote Outdoor Unit-Air-Source) | Both
213352680 | Central Heat Pump | TCL | TCU-36D7HEWA/DV2O |  |  | TCE-36D7HWA/DV2I |  | 34200 |  |  | 17 | 8.8 | 36000 |  |  | 25200 | 70% | 1.9 | Both | 712.5 | 2.85 | HRCU-A-CB (Split System: Heat Pump with Remote Outdoor Unit-Air-Source) | Yes
212981664 | Central Heat Pump | CARRIER | 38MURAQ30AB3* |  |  | CNPV*4217AL* | 58SU*B040M17**12 | 29800 |  |  | 15.2 | 8.5 | 33600 |  |  | 27000 | 80.36% | 1.82 | Both | 620 | 2.48 | HRCU-A-CB (Split System: Heat Pump with Remote Outdoor Unit-Air-Source) | N/A
212978540 | Central Heat Pump | KEEPRITE | DLCURAH30ABK |  |  | EA*4X37L21A* | *80MS(N,L)0701712A* | 30400 |  |  | 15.2 | 8.1 | 33000 |  |  | 26400 | 80% | 1.84 | Both | 632.5 | 2.53 | HRCU-A-CB (Split System: Heat Pump with Remote Outdoor Unit-Air-Source) | N/A
212984967 | Central Heat Pump | KEEPRITE | DLCURAH30ABK |  |  | EA*4X36L21A* | *92MSN0802120A* | 30000 |  |  | 15.2 | 8.1 | 34400 |  |  | 28000 | 81.4% | 1.78 | Both | 625 | 2.5 | HRCU-A-CB (Split System: Heat Pump with Remote Outdoor Unit-Air-Source) | N/A
212979451 | Central Heat Pump | CARRIER | 38MURAQ30AB3* |  |  | CAP**4224AL* | 58S(B,C)*B070M21**16 | 29800 |  |  | 15.2 | 8.1 | 34200 |  |  | 27600 | 80.7% | 1.8 | Both | 620 | 2.48 | HRCU-A-CB (Split System: Heat Pump with Remote Outdoor Unit-Air-Source) | N/A
207827233 | Central Heat Pump | TCL | TCU-36D7HEWA/DV2O |  |  | TCE-2430D6HWA/DVOE(02) |  | 22800 |  |  | 15.2 | 8.5 | 23000 |  |  | 18600 | 80.87% | 2 | Both | 475 | 1.9 | HRCU-A-C (Split System: Heat Pump with Remote Outdoor Unit with No Indoor Fan --Air Source) | N/A
211222132 | Central Heat Pump | KEEPRITE | DLCURAH30ABK |  |  | EA*4X36L21A* | *92ESN0801716A* | 29600 |  |  | 15.2 | 8.1 | 33800 |  |  | 27800 | 82.25% | 1.76 | Both | 617.5 | 2.47 | HRCU-A-CB (Split System: Heat Pump with Remote Outdoor Unit-Air-Source) | N/A
206773180 | Central Heat Pump | BRYANT HEATING AND COOLING SYSTEMS | 288BNV037*0**B* |  |  | CAP**4824AL*+UI | 83*CA60100C21*** | 32200 |  |  | 17.5 | 8.5 | 32600 |  |  | 25000 | 76.69% | 1.98 | Both | 670 | 2.68 | HRCU-A-CB (Split System: Heat Pump with Remote Outdoor Unit-Air-Source) | N/A
214573639 | Central Heat Pump | BRYANT HEATING AND COOLING SYSTEMS | 288BNV037*0**B* |  |  | CAP**3621AL*+UI | 987MC60060C21*** | 31400 |  |  | 17 | 8.1 | 33200 |  |  | 24400 | 73.49% | 1.84 | Both | 655 | 2.62 | HRCU-A-CB (Split System: Heat Pump with Remote Outdoor Unit-Air-Source) | N/A
214573619 | Central Heat Pump | BRYANT HEATING AND COOLING SYSTEMS | 288BNV037*0**B* |  |  | CAP**3621AL*+UI | 935CB60080C21*** | 31400 |  |  | 17 | 8.1 | 33000 |  |  | 24200 | 73.33% | 1.86 | Both | 655 | 2.62 | HRCU-A-CB (Split System: Heat Pump with Remote Outdoor Unit-Air-Source) | N/A
214573649 | Central Heat Pump | BRYANT HEATING AND COOLING SYSTEMS | 288BNV037*0**B* |  |  | CAP**3621AL*+UI | 987MC60080C21*** | 31600 |  |  | 17 | 8.1 | 33000 |  |  | 24200 | 73.33% | 1.86 | Both | 657.5 | 2.63 | HRCU-A-CB (Split System: Heat Pump with Remote Outdoor Unit-Air-Source) | N/A
214491946 | Central Heat Pump | Liberty Heating & Air Conditioning | ASZS601810A* |  |  | CA*EA2422*4B* | G*VM970603BNB* | 16600 |  |  | 17.5 | 8.5 | 17400 |  |  | 13000 | 74.71% | 2.1 | Both | 345 | 1.38 | HRCU-A-CB (Split System: Heat Pump with Remote Outdoor Unit-Air-Source) | N/A
211392616 | Central Heat Pump | COLEMAN | HMH72B341 |  |  | XAFB36DXXN1+TXV | TMLE060A12MP11 | 34000 |  |  | 18 | 8.1 | 33800 |  |  | 23800 | 70.41% | 2.06 | Both | 707.5 | 2.83 | HRCU-A-CB (Split System: Heat Pump with Remote Outdoor Unit-Air-Source) | N/A
211394288 | Central Heat Pump | COLEMAN | HMH72B341 |  |  | XAHD48FXXN1+TXV | CP9C120D20MP13 | 33400 |  |  | 16.5 | 8.5 | 32000 |  |  | 23200 | 72.5% | 2.06 | Both | 695 | 2.78 | HRCU-A-CB (Split System: Heat Pump with Remote Outdoor Unit-Air-Source) | N/A
211396843 | Central Heat Pump | COLEMAN | HMH72B341 |  |  | XAFD48FXXN1+TXV | TM8Y080C16MP11 | 34000 |  |  | 17.5 | 8.5 | 33200 |  |  | 24400 | 73.49% | 2.08 | Both | 707.5 | 2.83 | HRCU-A-CB (Split System: Heat Pump with Remote Outdoor Unit-Air-Source) | N/A
213297421 | Central Heat Pump | CHAMPION HEATING AND COOLING | HMH72B341 |  |  | XAFB36DBCN1+JMVT12BC2N1 |  | 34000 |  |  | 18.5 | 8.5 | 33600 |  |  | 23600 | 70.24% | 2.1 | Both | 707.5 | 2.83 | HRCU-A-CB (Split System: Heat Pump with Remote Outdoor Unit-Air-Source) | N/A
214606499 | Central Heat Pump | LUXAIRE | HH836E2S11 |  |  | CTM48C5CFS1 |  | 31600 |  |  | 15.2 | 8.5 | 30800 |  |  | 22200 | 72.08% | 2 | Both | 657.5 | 2.63 | HRCU-A-C (Split System: Heat Pump with Remote Outdoor Unit with No Indoor Fan --Air Source) | N/A
214606500 | Central Heat Pump | LUXAIRE | HH836E2S11 |  |  | CTF48C5CFS1 |  | 31600 |  |  | 15.2 | 8.5 | 30800 |  |  | 22200 | 72.08% | 2 | Both | 657.5 | 2.63 | HRCU-A-C (Split System: Heat Pump with Remote Outdoor Unit with No Indoor Fan --Air Source) | N/A
211396903 | Central Heat Pump | COLEMAN | HMH72B341 |  |  | XAFC48FXXN1+TXV | TM8Y080C16MP11 | 34000 |  |  | 17.5 | 8.5 | 33200 |  |  | 24400 | 73.49% | 2.08 | Both | 707.5 | 2.83 | HRCU-A-CB (Split System: Heat Pump with Remote Outdoor Unit-Air-Source) | N/A
211392474 | Central Heat Pump | COLEMAN | HMH72B341 |  |  | XAFB30CXXN1+TXV | TMLE080B12MP11 | 32800 |  |  | 17.5 | 8.1 | 34000 |  |  | 23800 | 70% | 2.02 | Both | 682.5 | 2.73 | HRCU-A-CB (Split System: Heat Pump with Remote Outdoor Unit-Air-Source) | N/A
214397970 | Central Heat Pump | COLEMAN | HH824E2S11 |  |  | CTF30B5ACS1+JME12B2SN1 |  | 23000 |  |  | 19 | 9 | 23000 |  |  | 18400 | 80% | 2 | Both | 480 | 1.92 | HRCU-A-CB (Split System: Heat Pump with Remote Outdoor Unit-Air-Source) | Both
214397959 | Central Heat Pump | LUXAIRE | HH824E2S11 |  |  | CTF36B5ADS1 | LP9C060B12MP13 | 23000 |  |  | 18 | 9 | 23000 |  |  | 17600 | 76.52% | 2 | Both | 480 | 1.92 | HRCU-A-CB (Split System: Heat Pump with Remote Outdoor Unit-Air-Source) | Both
211261362 | Central Heat Pump | CARRIER | 38MURAQ18AB3* |  |  | CAP**3014AL* | GG96VTAA30040A | 17500 |  |  | 16 | 8.5 | 18100 |  |  | 18600 | 102.8% | 2.24 | Both | 365 | 1.46 | HRCU-A-CB (Split System: Heat Pump with Remote Outdoor Unit-Air-Source) | N/A
212983696 | Central Heat Pump | CARRIER | 38MURAQ18AB3* |  |  | CNPV*2414AL* | 59SC2E060M14**12 | 17500 |  |  | 16 | 8.5 | 18500 |  |  | 19200 | 103.8% | 2.3 | Both | 365 | 1.46 | HRCU-A-CB (Split System: Heat Pump with Remote Outdoor Unit-Air-Source) | N/A
212984757 | Central Heat Pump | CARRIER | 38MURAQ18AB3* |  |  | CNPV*3017AL* | 59SC2E080M17**16 | 17400 |  |  | 16.5 | 8.1 | 17900 |  |  | 18600 | 103.9% | 2.24 | Both | 362.5 | 1.45 | HRCU-A-CB (Split System: Heat Pump with Remote Outdoor Unit-Air-Source) | N/A
214075353 | Central Heat Pump | RHEEM | RD17AZ60AJ3N |  |  | RCFZ6024STANM | R921V0705A21M4S | 55000 |  |  | 18 | 8.1 | 54000 |  |  | 49500 | 91.67% | 1.75 | Both | 1145 | 4.58 | HRCU-A-CB (Split System: Heat Pump with Remote Outdoor Unit-Air-Source) | Yes
211260152 | Central Heat Pump | CARRIER | 38MURAQ18AB3* |  |  | CAP**2414AL* | GG96VTAA30040A | 17300 |  |  | 16 | 8.5 | 18300 |  |  | 19200 | 104.9% | 2.3 | Both | 360 | 1.44 | HRCU-A-CB (Split System: Heat Pump with Remote Outdoor Unit-Air-Source) | N/A
212981856 | Central Heat Pump | CARRIER | 38MURAQ18AB3* |  |  | CAP**3017AL* | 58SU*B040M17**12 | 17500 |  |  | 16 | 8.5 | 18100 |  |  | 18500 | 102.2% | 2.24 | Both | 365 | 1.46 | HRCU-A-CB (Split System: Heat Pump with Remote Outdoor Unit-Air-Source) | N/A
212983666 | Central Heat Pump | CARRIER | 38MURAQ18AB3* |  |  | CAP**3014AL* | 59SC2E060M14**12 | 17700 |  |  | 16 | 8.5 | 18300 |  |  | 18700 | 102.2% | 2.24 | Both | 370 | 1.48 | HRCU-A-CB (Split System: Heat Pump with Remote Outdoor Unit-Air-Source) | N/A
211241370 | Central Heat Pump | KEEPRITE | DLCURAH24ABK |  |  | EA*4X30L14A* | *80ES(N,L)0701412A* | 24200 |  |  | 16.5 | 8.5 | 26400 |  |  | 23000 | 87.12% | 1.9 | Both | 505 | 2.02 | HRCU-A-CB (Split System: Heat Pump with Remote Outdoor Unit-Air-Source) | N/A
211245591 | Central Heat Pump | KEEPRITE | DLCURAH24ABK |  |  | EN(A,D)4X36L21** | *80ES(N,L)0451712A* | 24000 |  |  | 16.5 | 8.1 | 26200 |  |  | 23000 | 87.79% | 1.9 | Both | 500 | 2 | HRCU-A-CB (Split System: Heat Pump with Remote Outdoor Unit-Air-Source) | N/A
212979499 | Central Heat Pump | KEEPRITE | DLCURAH24ABK |  |  | EA*4X36L21A* | *80MS(N,L)0702116A* | 24000 |  |  | 17.5 | 8.5 | 26400 |  |  | 23400 | 88.64% | 1.94 | Both | 500 | 2 | HRCU-A-CB (Split System: Heat Pump with Remote Outdoor Unit-Air-Source) | N/A
211239228 | Central Heat Pump | KEEPRITE | DLCURAH24ABK |  |  | FJMA4*24L*B* |  | 24000 |  |  | 16 | 9 | 26400 |  |  | 23400 | 88.64% | 1.92 | Both | 500 | 2 | HRCU-A-CB (Split System: Heat Pump with Remote Outdoor Unit-Air-Source) | N/A
211241484 | Central Heat Pump | KEEPRITE | DLCURAH24ABK |  |  | EA*4X30L17A* | *80VSL0451716A* | 24200 |  |  | 16.5 | 8.5 | 26400 |  |  | 23000 | 87.12% | 1.9 | Both | 505 | 2.02 | HRCU-A-CB (Split System: Heat Pump with Remote Outdoor Unit-Air-Source) | N/A
211240305 | Central Heat Pump | KEEPRITE | DLCURAH24ABK |  |  | EA*4X24L14A* | *96VTN0601412A* | 23200 |  |  | 16 | 8.5 | 26400 |  |  | 25600 | 96.97% | 2.14 | Both | 482.5 | 1.93 | HRCU-A-CB (Split System: Heat Pump with Remote Outdoor Unit-Air-Source) | N/A
211244351 | Central Heat Pump | KEEPRITE | DLCURAH24ABK |  |  | EN(A,D)4X30L14** | *96VTN0601412A* | 23400 |  |  | 16.5 | 8.1 | 25800 |  |  | 24000 | 93.02% | 1.98 | Both | 487.5 | 1.95 | HRCU-A-CB (Split System: Heat Pump with Remote Outdoor Unit-Air-Source) | N/A
204299406 | Central Heat Pump | BRYANT HEATING AND COOLING SYSTEMS | 288BNV037*0**A* |  |  | CAP**4824AL*+UI | 987MB66120C24*** | 32200 |  |  | 17.5 | 8.5 | 32600 |  |  | 25000 | 76.69% | 1.98 | Both | 670 | 2.68 | HRCU-A-CB (Split System: Heat Pump with Remote Outdoor Unit-Air-Source) | No
214239844 | Central Heat Pump | BRYANT HEATING AND COOLING SYSTEMS | 288BNV037*0**A* |  |  | CNPV*4821AL*+UI | 88*TB36045C17*** | 32200 |  |  | 17 | 8.1 | 33200 |  |  | 25200 | 75.9% | 1.92 | Both | 670 | 2.68 | HRCU-A-CB (Split System: Heat Pump with Remote Outdoor Unit-Air-Source) | N/A
212975078 | Central Heat Pump | CARRIER | 38MURAQ18AB3* |  |  | CAP**2417AL* | 59TP6C040V17**12 | 17200 |  |  | 16 | 8.5 | 18200 |  |  | 19400 | 106.6% | 2.34 | Both | 357.5 | 1.43 | HRCU-A-CB (Split System: Heat Pump with Remote Outdoor Unit-Air-Source) | N/A
212975111 | Central Heat Pump | CARRIER | 38MURAQ18AB3* |  |  | CNPV*2417AL* | 59TP6C040V17**12 | 17500 |  |  | 15.5 | 8.5 | 18600 |  |  | 19200 | 103.2% | 2.3 | Both | 365 | 1.46 | HRCU-A-CB (Split System: Heat Pump with Remote Outdoor Unit-Air-Source) | N/A
212981844 | Central Heat Pump | CARRIER | 38MURAQ18AB3* |  |  | CAP**2517AL* | 58SU*B040M17**12 | 17800 |  |  | 16 | 8.1 | 17800 |  |  | 17600 | 98.88% | 2.12 | Both | 370 | 1.48 | HRCU-A-CB (Split System: Heat Pump with Remote Outdoor Unit-Air-Source) | N/A
214382099 | Central Heat Pump | COLEMAN | HC20B3621 |  |  | JHVVC36DE2C2N1+CC |  | 33200 |  |  | 19.5 | 8.5 | 33800 |  |  | 28800 | 85.21% | 1.98 | Both | 692.5 | 2.77 | HRCU-A-CB (Split System: Heat Pump with Remote Outdoor Unit-Air-Source) | Both
211241445 | Central Heat Pump | KEEPRITE | DLCURAH24ABK |  |  | EA*4X30L17A* | *95ESU0401712A* | 23600 |  |  | 16.5 | 8.5 | 26000 |  |  | 23800 | 91.54% | 1.98 | Both | 492.5 | 1.97 | HRCU-A-CB (Split System: Heat Pump with Remote Outdoor Unit-Air-Source) | N/A
211242463 | Central Heat Pump | KEEPRITE | DLCURAH24ABK |  |  | EA*4X36L21A* | *96VTN0401712A* | 23400 |  |  | 16 | 8.5 | 25800 |  |  | 23600 | 91.47% | 1.94 | Both | 487.5 | 1.95 | HRCU-A-CB (Split System: Heat Pump with Remote Outdoor Unit-Air-Source) | N/A
211242615 | Central Heat Pump | KEEPRITE | DLCURAH24ABK |  |  | EA*4X36L21A* | *80ES(N,L)1102120A* | 25200 |  |  | 16.5 | 8.5 | 26800 |  |  | 21800 | 81.34% | 1.8 | Both | 525 | 2.1 | HRCU-A-CB (Split System: Heat Pump with Remote Outdoor Unit-Air-Source) | N/A
211240407 | Central Heat Pump | KEEPRITE | DLCURAH24ABK |  |  | EA*4X24L17A* | *96VSN0401712A* | 23000 |  |  | 15.5 | 8.5 | 26400 |  |  | 26000 | 98.48% | 2.18 | Both | 480 | 1.92 | HRCU-A-CB (Split System: Heat Pump with Remote Outdoor Unit-Air-Source) | N/A
211244956 | Central Heat Pump | KEEPRITE | DLCURAH24ABK |  |  | EN(A,D,W)4X36L17** | *80VSL0451716A* | 24200 |  |  | 16 | 8.1 | 26400 |  |  | 22800 | 86.36% | 1.88 | Both | 505 | 2.02 | HRCU-A-CB (Split System: Heat Pump with Remote Outdoor Unit-Air-Source) | N/A
211240435 | Central Heat Pump | KEEPRITE | DLCURAH24ABK |  |  | EA*4X24L17A* | *95ESU0401712A* | 23400 |  |  | 16.5 | 8.5 | 26400 |  |  | 25200 | 95.45% | 2.1 | Both | 487.5 | 1.95 | HRCU-A-CB (Split System: Heat Pump with Remote Outdoor Unit-Air-Source) | N/A
214389388 | Central Heat Pump | BRYANT HEATING AND COOLING SYSTEMS | 284ANV036*0**B* |  |  | CNPV*3621AL*+UI | 88*TB60090C21*** | 32800 |  |  | 18.5 | 9 | 38500 |  |  | 27000 | 70.13% | 1.94 | Both | 682.5 | 2.73 | HRCU-A-CB (Split System: Heat Pump with Remote Outdoor Unit-Air-Source) | No
211392489 | Central Heat Pump | COLEMAN | HMH72B341 |  |  | XAUB30CXXN1+TXV | TM8E080B12MP11 | 32800 |  |  | 17.5 | 8.1 | 34000 |  |  | 23800 | 70% | 2.02 | Both | 682.5 | 2.73 | HRCU-A-CB (Split System: Heat Pump with Remote Outdoor Unit-Air-Source) | N/A
211397338 | Central Heat Pump | COLEMAN | HMH72B341 |  |  | XAHD48FBCN1 | TPLC100C16MP13 | 33600 |  |  | 16 | 8.5 | 32400 |  |  | 23800 | 73.46% | 2.06 | Both | 700 | 2.8 | HRCU-A-CB (Split System: Heat Pump with Remote Outdoor Unit-Air-Source) | N/A
211397871 | Central Heat Pump | COLEMAN | HMH72B341 |  |  | XAUC48FXXN1+TXV | TPLC080C16MP13 | 34000 |  |  | 16.5 | 8.5 | 33200 |  |  | 24400 | 73.49% | 2.1 | Both | 707.5 | 2.83 | HRCU-A-CB (Split System: Heat Pump with Remote Outdoor Unit-Air-Source) | N/A
211398291 | Central Heat Pump | COLEMAN | HMH72B341 |  |  | XAFC48FBCN1 | TM8E120C16MP11 | 33600 |  |  | 17 | 8.5 | 32400 |  |  | 23600 | 72.84% | 2.08 | Both | 700 | 2.8 | HRCU-A-CB (Split System: Heat Pump with Remote Outdoor Unit-Air-Source) | N/A
211387108 | Central Heat Pump | COLEMAN | HMH72B341 |  |  | XAHB36DXXN1+TXV | TM9Y060B12MP11 | 33000 |  |  | 17 | 8.1 | 33200 |  |  | 23400 | 70.48% | 1.98 | Both | 687.5 | 2.75 | HRCU-A-CB (Split System: Heat Pump with Remote Outdoor Unit-Air-Source) | N/A
214397993 | Central Heat Pump | LUXAIRE | HH824E2S11 |  |  | CTF30B5ACS1 | TL9E060B12UH11 | 23000 |  |  | 17 | 9 | 23000 |  |  | 18000 | 78.26% | 2 | Both | 480 | 1.92 | HRCU-A-CB (Split System: Heat Pump with Remote Outdoor Unit-Air-Source) | Both
207698166 | Central Heat Pump | TCL | TCE-36HA/DV2ON |  |  | TCE-24D7HWA/DV2I |  | 23600 |  |  | 17 | 8.5 | 24000 |  |  | 17600 | 73.33% | 2.1 | Both | 492.5 | 1.97 | HRCU-A-CB (Split System: Heat Pump with Remote Outdoor Unit-Air-Source) | N/A
211226311 | Central Heat Pump | KEEPRITE | DLCURAH36ABK |  |  | EA*4X36L21A* | *80ESU1002120A* | 35200 |  |  | 16 | 8.1 | 38500 |  |  | 35200 | 91.43% | 1.82 | Both | 732.5 | 2.93 | HRCU-A-CB (Split System: Heat Pump with Remote Outdoor Unit-Air-Source) | N/A
213080808 | Central Heat Pump | KEEPRITE | DLCURAH36ABK |  |  | EA*4X42L21A* | *95MSU0802120A* | 35200 |  |  | 16 | 8.1 | 38500 |  |  | 35000 | 90.91% | 1.88 | Both | 732.5 | 2.93 | HRCU-A-CB (Split System: Heat Pump with Remote Outdoor Unit-Air-Source) | N/A
211230573 | Central Heat Pump | KEEPRITE | DLCURAH36ABK |  |  | EN(A,D)4X48L24** | *80VTL1102122A* | 37000 |  |  | 16 | 8.1 | 39500 |  |  | 35000 | 88.61% | 2.06 | Both | 770 | 3.08 | HRCU-A-CB (Split System: Heat Pump with Remote Outdoor Unit-Air-Source) | N/A
211230522 | Central Heat Pump | KEEPRITE | DLCURAH36ABK |  |  | EN(A,D)4X48L24** | *80VSL0902420A* | 35800 |  |  | 16.5 | 8.1 | 38500 |  |  | 34800 | 90.39% | 2 | Both | 745 | 2.98 | HRCU-A-CB (Split System: Heat Pump with Remote Outdoor Unit-Air-Source) | N/A
210693376 | Central Heat Pump | Liberty Heating & Air Conditioning | ASZV903610A* |  |  | CHPF3743C6B*+TXV | G*VM970803BNB* | 33400 |  |  | 18 | 8.2 | 34000 |  |  | 24400 | 71.76% | 1.8 | Both | 695 | 2.78 | HRCU-A-CB (Split System: Heat Pump with Remote Outdoor Unit-Air-Source) | N/A
211228473 | Central Heat Pump | KEEPRITE | DLCURAH36ABK |  |  | EA*4X43L21A* | *92ESN1002122A* | 37400 |  |  | 15.2 | 8.5 | 39000 |  |  | 35000 | 89.74% | 2.16 | Both | 780 | 3.12 | HRCU-A-CB (Split System: Heat Pump with Remote Outdoor Unit-Air-Source) | N/A
211230614 | Central Heat Pump | KEEPRITE | DLCURAH36ABK |  |  | EN(A,D)4X48L24** | *92ESN1002120A* | 35800 |  |  | 16.5 | 8.1 | 38500 |  |  | 34800 | 90.39% | 2 | Both | 745 | 2.98 | HRCU-A-CB (Split System: Heat Pump with Remote Outdoor Unit-Air-Source) | N/A
215374903 | Central Heat Pump | TCL | THH42HAI2NAF2U23 |  |  | 4TXCC009DS3 | A801X080CM5SD | 48000 |  |  | 15.2 | 8.1 | 45000 |  |  | 33400 | 74.22% | 1.75 | Both | 1000 | 4 | HRCU-A-CB (Split System: Heat Pump with Remote Outdoor Unit-Air-Source) | N/A
212917384 | Central Heat Pump | TCL | TCE-36HA/DV2ON |  |  | TCE-2430D6HWA/DVOE(02) | MGH96M080B3A | 22800 |  |  | 16 | 8.5 | 23200 |  |  | 16400 | 70.69% | 1.95 | Both | 475 | 1.9 | HRCU-A-CB (Split System: Heat Pump with Remote Outdoor Unit-Air-Source) | No
211392459 | Central Heat Pump | COLEMAN | HMH72B341 |  |  | XAFB30CXXN1+TXV | TM8E080B12MP11 | 32800 |  |  | 17.5 | 8.1 | 34000 |  |  | 23800 | 70% | 2.02 | Both | 682.5 | 2.73 | HRCU-A-CB (Split System: Heat Pump with Remote Outdoor Unit-Air-Source) | N/A
211387044 | Central Heat Pump | COLEMAN | HMH72B341 |  |  | XAFB30CXXN1+TXV | TM9Y080B12MP11 | 32800 |  |  | 17.5 | 8.1 | 34000 |  |  | 23800 | 70% | 2.02 | Both | 682.5 | 2.73 | HRCU-A-CB (Split System: Heat Pump with Remote Outdoor Unit-Air-Source) | N/A
211389003 | Central Heat Pump | CHAMPION HEATING AND COOLING | HMH72B341 |  |  | XAHB36DBCN1 | TM9E060B12MP12 | 33200 |  |  | 17 | 8.1 | 33200 |  |  | 23600 | 71.08% | 2 | Both | 692.5 | 2.77 | HRCU-A-CB (Split System: Heat Pump with Remote Outdoor Unit-Air-Source) | N/A
211389251 | Central Heat Pump | CHAMPION HEATING AND COOLING | HMH72B341 |  |  | XAFB30CXXN1+TXV | TM9E040A10MP12 | 32200 |  |  | 17 | 8.1 | 33400 |  |  | 23400 | 70.06% | 1.98 | Both | 670 | 2.68 | HRCU-A-CB (Split System: Heat Pump with Remote Outdoor Unit-Air-Source) | N/A
211244297 | Central Heat Pump | KEEPRITE | DLCURAH24ABK |  |  | EN(A,D)4X30L14** | *96VSN0601412A* | 23400 |  |  | 16.5 | 8.1 | 25800 |  |  | 24000 | 93.02% | 1.98 | Both | 487.5 | 1.95 | HRCU-A-CB (Split System: Heat Pump with Remote Outdoor Unit-Air-Source) | N/A
211240371 | Central Heat Pump | KEEPRITE | DLCURAH24ABK |  |  | EA*4X24L17A* | *80VSL0451412A* | 24000 |  |  | 16 | 8.5 | 27000 |  |  | 23800 | 88.15% | 1.96 | Both | 500 | 2 | HRCU-A-CB (Split System: Heat Pump with Remote Outdoor Unit-Air-Source) | N/A
211242429 | Central Heat Pump | KEEPRITE | DLCURAH24ABK |  |  | EA*4X36L21A* | *95ESU0601716A* | 24400 |  |  | 17 | 8.5 | 26200 |  |  | 22400 | 85.5% | 1.86 | Both | 507.5 | 2.03 | HRCU-A-CB (Split System: Heat Pump with Remote Outdoor Unit-Air-Source) | N/A
211242579 | Central Heat Pump | KEEPRITE | DLCURAH24ABK |  |  | EA*4X36L21A* | *80ES(N,L)0702116A* | 24400 |  |  | 17 | 8.5 | 26200 |  |  | 22400 | 85.5% | 1.86 | Both | 507.5 | 2.03 | HRCU-A-CB (Split System: Heat Pump with Remote Outdoor Unit-Air-Source) | N/A
211241525 | Central Heat Pump | KEEPRITE | DLCURAH24ABK |  |  | EA*4X30L17A* | *80VTL0451412A* | 24200 |  |  | 16.5 | 8.5 | 26400 |  |  | 23000 | 87.12% | 1.9 | Both | 505 | 2.02 | HRCU-A-CB (Split System: Heat Pump with Remote Outdoor Unit-Air-Source) | N/A
211240338 | Central Heat Pump | KEEPRITE | DLCURAH24ABK |  |  | EA*4X24L14A* | *92ESN0601412A* | 24200 |  |  | 16 | 8.5 | 27200 |  |  | 23400 | 86.03% | 1.9 | Both | 505 | 2.02 | HRCU-A-CB (Split System: Heat Pump with Remote Outdoor Unit-Air-Source) | N/A
211241503 | Central Heat Pump | KEEPRITE | DLCURAH24ABK |  |  | EA*4X30L17A* | *95ESU0601716A* | 24200 |  |  | 16.5 | 8.5 | 26400 |  |  | 23000 | 87.12% | 1.9 | Both | 505 | 2.02 | HRCU-A-CB (Split System: Heat Pump with Remote Outdoor Unit-Air-Source) | N/A
211242555 | Central Heat Pump | KEEPRITE | DLCURAH24ABK |  |  | EA*4X36L21A* | *80ES(N,L)0451712A* | 24200 |  |  | 17 | 8.5 | 26200 |  |  | 22600 | 86.26% | 1.86 | Both | 505 | 2.02 | HRCU-A-CB (Split System: Heat Pump with Remote Outdoor Unit-Air-Source) | N/A
212979431 | Central Heat Pump | CARRIER | 38MURAQ30AB3* |  |  | CAP**3721AL* | 58S(B,C)*B070M21**16 | 30400 |  |  | 15.2 | 8.1 | 33400 |  |  | 26400 | 79.04% | 1.84 | Both | 632.5 | 2.53 | HRCU-A-CB (Split System: Heat Pump with Remote Outdoor Unit-Air-Source) | N/A
212980930 | Central Heat Pump | KEEPRITE | DLCURAH30ABK |  |  | EA*4X42L21A* | *80MS(N,L)1102120A* | 30400 |  |  | 15.2 | 8.1 | 34400 |  |  | 27400 | 79.65% | 1.82 | Both | 632.5 | 2.53 | HRCU-A-CB (Split System: Heat Pump with Remote Outdoor Unit-Air-Source) | N/A
212976727 | Central Heat Pump | CARRIER | 38MURAQ30AB3* |  |  | CAP**4221AL* | 59TP6C100V21**20 | 30200 |  |  | 15.2 | 8.5 | 34200 |  |  | 27600 | 80.7% | 1.8 | Both | 630 | 2.52 | HRCU-A-CB (Split System: Heat Pump with Remote Outdoor Unit-Air-Source) | N/A
212974162 | Central Heat Pump | CARRIER | 38MURAQ30AB3* |  |  | CAP**4321AL* | 59SP6B080V21**20 | 30600 |  |  | 15.2 | 8.1 | 33400 |  |  | 26400 | 79.04% | 1.86 | Both | 637.5 | 2.55 | HRCU-A-CB (Split System: Heat Pump with Remote Outdoor Unit-Air-Source) | N/A
214382097 | Central Heat Pump | LUXAIRE | HL20B3621 |  |  | JHVVC36DE2C2N1+CC |  | 33200 |  |  | 19.5 | 8.5 | 33800 |  |  | 28800 | 85.21% | 1.98 | Both | 692.5 | 2.77 | HRCU-A-CB (Split System: Heat Pump with Remote Outdoor Unit-Air-Source) | Both
215374902 | Central Heat Pump | TCL | THH36HAI2NAF2U23 |  |  | 4TXCB006DS3 | A801X080BM4SD | 30000 |  |  | 15.2 | 8.1 | 27000 |  |  | 19000 | 70.37% | 1.75 | Both | 625 | 2.5 | HRCU-A-CB (Split System: Heat Pump with Remote Outdoor Unit-Air-Source) | N/A
204451247 | Central Heat Pump | CARRIER | 25VNA825A*031* |  |  | CAP**3717AL*+UI | 58TN*A090C17**16 | 24200 |  |  | 17 | 8.1 | 21400 |  |  | 16600 | 77.57% | 2.02 | Both | 505 | 2.02 | HRCU-A-CB (Split System: Heat Pump with Remote Outdoor Unit-Air-Source) | N/A
204451249 | Central Heat Pump | CARRIER | 25VNA825A*031* |  |  | CAP**3721AL*+UI | 58TN*A070C17**16 | 24400 |  |  | 17 | 8.5 | 21200 |  |  | 16600 | 78.3% | 2.02 | Both | 507.5 | 2.03 | HRCU-A-CB (Split System: Heat Pump with Remote Outdoor Unit-Air-Source) | N/A
204300599 | Central Heat Pump | CARRIER | 25VNA837A*030* |  |  | CSPH*4812AL*+UI | 59MN7B060C21**20 | 32400 |  |  | 16.5 | 8.1 | 33200 |  |  | 25200 | 75.9% | 1.94 | Both | 675 | 2.7 | HRCU-A-CB (Split System: Heat Pump with Remote Outdoor Unit-Air-Source) | N/A
212510678 | Central Heat Pump | TCL | THH36HAI2NAF2U23 |  |  | 4TXCB006DS3 | A801X080BM4SCA | 30000 |  |  | 15.2 | 8.1 | 27000 |  |  | 19000 | 70.37% | 1.75 | Both | 625 | 2.5 | HRCU-A-CB (Split System: Heat Pump with Remote Outdoor Unit-Air-Source) | Yes
214779330 | Central Heat Pump | TCL | THH36HAI2NAF2U23 |  |  | A4AH5V30A1B3 + DF |  | 28000 |  |  | 15.2 | 8.5 | 28000 |  |  | 21000 | 75% | 1.9 | Both | 582.5 | 2.33 | HRCU-A-CB (Split System: Heat Pump with Remote Outdoor Unit-Air-Source) | N/A
212980898 | Central Heat Pump | CARRIER | 38MURAQ30AB3* |  |  | CAP**3621AL* | 58S(B,C)*B110M21**20 | 30200 |  |  | 15.2 | 8.1 | 34400 |  |  | 27800 | 80.81% | 1.8 | Both | 630 | 2.52 | HRCU-A-CB (Split System: Heat Pump with Remote Outdoor Unit-Air-Source) | N/A
215374901 | Central Heat Pump | TCL | THH30HAI2NAF2U23 |  |  | 4TXCB004DS3 | A801X060BM4SD | 30000 |  |  | 15.2 | 8.1 | 25000 |  |  | 18000 | 72% | 1.75 | Both | 625 | 2.5 | HRCU-A-CB (Split System: Heat Pump with Remote Outdoor Unit-Air-Source) | N/A
212976740 | Central Heat Pump | CARRIER | 38MURAQ30AB3* |  |  | CAP**4224AL* | 59TP6C100V21**20 | 30200 |  |  | 15.2 | 8.1 | 34200 |  |  | 27400 | 80.12% | 1.8 | Both | 630 | 2.52 | HRCU-A-CB (Split System: Heat Pump with Remote Outdoor Unit-Air-Source) | N/A
212982624 | Central Heat Pump | CARRIER | 38MURAQ30AB3* |  |  | CAP**3721AL* | 58SU*B080M21**20 | 30600 |  |  | 15.2 | 8.1 | 33400 |  |  | 26200 | 78.44% | 1.86 | Both | 637.5 | 2.55 | HRCU-A-CB (Split System: Heat Pump with Remote Outdoor Unit-Air-Source) | N/A
212974132 | Central Heat Pump | CARRIER | 38MURAQ30AB3* |  |  | CAP**3721AL* | 59SP6B080V21**20 | 30400 |  |  | 15.2 | 8.1 | 33400 |  |  | 26400 | 79.04% | 1.86 | Both | 632.5 | 2.53 | HRCU-A-CB (Split System: Heat Pump with Remote Outdoor Unit-Air-Source) | N/A
214866727 | Central Heat Pump | TCL | TCU-36D7HEWA/DV2O |  |  | TCE-2430D6HWA/DVOE(02) | FG7TE-060D-V24B* | 22800 |  |  | 18 | 8.8 | 24000 |  |  | 19200 | 80% | 2.1 | Both | 475 | 1.9 | HRCU-A-CB (Split System: Heat Pump with Remote Outdoor Unit-Air-Source) | Both
211240398 | Central Heat Pump | KEEPRITE | DLCURAH24ABK |  |  | EA*4X24L17A* | *96VSN0401410A* | 23400 |  |  | 15.5 | 8.5 | 26800 |  |  | 24800 | 92.54% | 2.04 | Both | 487.5 | 1.95 | HRCU-A-CB (Split System: Heat Pump with Remote Outdoor Unit-Air-Source) | N/A
211241435 | Central Heat Pump | KEEPRITE | DLCURAH24ABK |  |  | EA*4X30L17A* | *96VSN0801716A* | 24200 |  |  | 16.5 | 8.5 | 26400 |  |  | 23000 | 87.12% | 1.9 | Both | 505 | 2.02 | HRCU-A-CB (Split System: Heat Pump with Remote Outdoor Unit-Air-Source) | N/A
212986965 | Central Heat Pump | KEEPRITE | DLCURAH24ABK |  |  | EN(A,D)4X30L17** | *96MSN0601412A* | 23600 |  |  | 16.5 | 8.1 | 26400 |  |  | 24200 | 91.67% | 2.02 | Both | 492.5 | 1.97 | HRCU-A-CB (Split System: Heat Pump with Remote Outdoor Unit-Air-Source) | N/A
212980990 | Central Heat Pump | KEEPRITE | DLCURAH24ABK |  |  | EA*4X36L21A* | *80MS(N,L)1102120A* | 23600 |  |  | 17.5 | 8.5 | 26200 |  |  | 23800 | 90.84% | 2 | Both | 492.5 | 1.97 | HRCU-A-CB (Split System: Heat Pump with Remote Outdoor Unit-Air-Source) | N/A
211240261 | Central Heat Pump | KEEPRITE | DLCURAH24ABK |  |  | EA*4X24L14A* | *80VTL0451412A* | 23800 |  |  | 16.5 | 8.5 | 26800 |  |  | 24000 | 89.55% | 1.98 | Both | 495 | 1.98 | HRCU-A-CB (Split System: Heat Pump with Remote Outdoor Unit-Air-Source) | N/A
211241399 | Central Heat Pump | KEEPRITE | DLCURAH24ABK |  |  | EA*4X30L17A* | *96VSN0601714A* | 23400 |  |  | 16.5 | 8.5 | 25800 |  |  | 24200 | 93.8% | 2.02 | Both | 487.5 | 1.95 | HRCU-A-CB (Split System: Heat Pump with Remote Outdoor Unit-Air-Source) | N/A
211245581 | Central Heat Pump | KEEPRITE | DLCURAH24ABK |  |  | EN(A,D)4X36L21** | *80VTL1102122A* | 23800 |  |  | 17 | 8.1 | 26000 |  |  | 23600 | 90.77% | 1.96 | Both | 495 | 1.98 | HRCU-A-CB (Split System: Heat Pump with Remote Outdoor Unit-Air-Source) | N/A
211241417 | Central Heat Pump | KEEPRITE | DLCURAH24ABK |  |  | EA*4X30L17A* | *96VSN0401712A* | 23200 |  |  | 16 | 8.5 | 25800 |  |  | 24200 | 93.8% | 2 | Both | 482.5 | 1.93 | HRCU-A-CB (Split System: Heat Pump with Remote Outdoor Unit-Air-Source) | N/A
211226501 | Central Heat Pump | KEEPRITE | DLCURAH36ABK |  |  | EA*4X37L17A* | *80ES(N,L)0701412A* | 35800 |  |  | 15.5 | 8.1 | 38500 |  |  | 35000 | 90.91% | 2 | Both | 745 | 2.98 | HRCU-A-CB (Split System: Heat Pump with Remote Outdoor Unit-Air-Source) | N/A
211227537 | Central Heat Pump | KEEPRITE | DLCURAH36ABK |  |  | EA*4X42L21A* | *92ESN0802120A* | 35200 |  |  | 16.5 | 8.1 | 38500 |  |  | 35000 | 90.91% | 1.88 | Both | 732.5 | 2.93 | HRCU-A-CB (Split System: Heat Pump with Remote Outdoor Unit-Air-Source) | N/A
210470061 | Central Heat Pump | DAY & NIGHT | CVH837GKA2* |  |  | EA*4X36L21A*+WALLCON | *95CSU0802120A* | 31600 |  |  | 17 | 8.1 | 33200 |  |  | 24200 | 72.89% | 1.86 | Both | 657.5 | 2.63 | HRCU-A-CB (Split System: Heat Pump with Remote Outdoor Unit-Air-Source) | N/A
211230513 | Central Heat Pump | KEEPRITE | DLCURAH36ABK |  |  | EN(A,D)4X48L24** | *80VSL0902120A* | 35800 |  |  | 16.5 | 8.1 | 38500 |  |  | 34800 | 90.39% | 2 | Both | 745 | 2.98 | HRCU-A-CB (Split System: Heat Pump with Remote Outdoor Unit-Air-Source) | N/A
211227244 | Central Heat Pump | KEEPRITE | DLCURAH36ABK |  |  | EA*4X37L21A* | OMV112K14A | 36200 |  |  | 15.5 | 8.5 | 38500 |  |  | 34800 | 90.39% | 2.06 | Both | 755 | 3.02 | HRCU-A-CB (Split System: Heat Pump with Remote Outdoor Unit-Air-Source) | N/A
211229617 | Central Heat Pump | KEEPRITE | DLCURAH36ABK |  |  | EA*4X48L24A* | *96VTN1002122A* | 36000 |  |  | 16.5 | 8.5 | 37800 |  |  | 34600 | 91.53% | 2.06 | Both | 750 | 3 | HRCU-A-CB (Split System: Heat Pump with Remote Outdoor Unit-Air-Source) | N/A
210470072 | Central Heat Pump | DAY & NIGHT | CVH837GKA2* |  |  | EA*4X36L21A*+WALLCON | *95CSU1002122A* | 31600 |  |  | 17.5 | 8.1 | 33000 |  |  | 24200 | 73.33% | 1.86 | Both | 657.5 | 2.63 | HRCU-A-CB (Split System: Heat Pump with Remote Outdoor Unit-Air-Source) | N/A
206767551 | Central Heat Pump | BRYANT HEATING AND COOLING SYSTEMS | 288BNV025*0**C* |  |  | CAP**3721AL*+UI | 935CA66100C21*** | 24400 |  |  | 17 | 8.5 | 21200 |  |  | 16600 | 78.3% | 2.04 | Both | 507.5 | 2.03 | HRCU-A-CB (Split System: Heat Pump with Remote Outdoor Unit-Air-Source) | N/A
210472815 | Central Heat Pump | DAY & NIGHT | CVH825GKA3* |  |  | EA*4X42L21A*+WALLCON | *95CSU0601716A* | 23600 |  |  | 16.5 | 8.1 | 21400 |  |  | 16700 | 78.04% | 1.94 | Both | 492.5 | 1.97 | HRCU-A-CB (Split System: Heat Pump with Remote Outdoor Unit-Air-Source) | N/A
213773161 | Central Heat Pump | DAY & NIGHT | CVH825GKA3* |  |  | EA*4X37L17A*+WALLCON | *80CTL0451712B* | 24000 |  |  | 16 | 8.1 | 21600 |  |  | 16800 | 77.78% | 1.98 | Both | 500 | 2 | HRCU-A-CB (Split System: Heat Pump with Remote Outdoor Unit-Air-Source) | N/A
214584716 | Central Heat Pump | COLEMAN | HH860E2S11 |  |  | CTF60C5CGS1 | Z8ES100C20SMPS1 | 44500 |  |  | 18 | 8.5 | 44500 |  |  | 33400 | 75.06% | 2 | Both | 927.5 | 3.71 | HRCU-A-CB (Split System: Heat Pump with Remote Outdoor Unit-Air-Source) | Both
214397890 | Central Heat Pump | LUXAIRE | HH860E2S11 |  |  | CTM60C5CGS1 | TMLV120C20MP12 | 44000 |  |  | 18 | 8.5 | 44500 |  |  | 33600 | 75.51% | 2 | Both | 917.5 | 3.67 | HRCU-A-CB (Split System: Heat Pump with Remote Outdoor Unit-Air-Source) | Both
214397904 | Central Heat Pump | COLEMAN | HH860E2S11 |  |  | CTM60C5CGS1 | CPLC100C20MP13 | 44000 |  |  | 18 | 8.5 | 44500 |  |  | 33600 | 75.51% | 2 | Both | 917.5 | 3.67 | HRCU-A-CB (Split System: Heat Pump with Remote Outdoor Unit-Air-Source) | Both
201864499 | Central Heat Pump | TCL | TCE-60HA/DV2O |  |  | TCE-60D7HWA/DV2I |  | 54000 |  |  | 15.5 | 8.5 | 54000 |  |  | 38500 | 71.3% | 1.9 | Both | 1125 | 4.5 | HRCU-A-CB (Split System: Heat Pump with Remote Outdoor Unit-Air-Source) | Yes
214396359 | Central Heat Pump | COLEMAN | HH860E2S11 |  |  | CTF60D5CJS1 | TM9V120D20MP12 | 53000 |  |  | 19 | 8.5 | 55000 |  |  | 39500 | 71.82% | 2 | Both | 1105 | 4.42 | HRCU-A-CB (Split System: Heat Pump with Remote Outdoor Unit-Air-Source) | N/A
214397894 | Central Heat Pump | COLEMAN | HH860E2S11 |  |  | CTM60C5CGS1 | TPLC100C20MP13 | 44000 |  |  | 18 | 8.5 | 44500 |  |  | 33600 | 75.51% | 2 | Both | 917.5 | 3.67 | HRCU-A-CB (Split System: Heat Pump with Remote Outdoor Unit-Air-Source) | Both
214396354 | Central Heat Pump | COLEMAN | HH860E2S11 |  |  | CTM60D5CJS1+JMC20D2SN1 |  | 52500 |  |  | 19 | 8.5 | 54000 |  |  | 39000 | 72.22% | 2 | Both | 1095 | 4.38 | HRCU-A-CB (Split System: Heat Pump with Remote Outdoor Unit-Air-Source) | N/A
211227465 | Central Heat Pump | KEEPRITE | DLCURAH36ABK |  |  | EA*4X42L21A* | *80VTL0701716A* | 35400 |  |  | 16 | 8.1 | 38500 |  |  | 35000 | 90.91% | 1.88 | Both | 737.5 | 2.95 | HRCU-A-CB (Split System: Heat Pump with Remote Outdoor Unit-Air-Source) | N/A
211228516 | Central Heat Pump | KEEPRITE | DLCURAH36ABK |  |  | EA*4X43L21A* | *95ESN1002120A* | 37000 |  |  | 15.5 | 8.5 | 38500 |  |  | 34800 | 90.39% | 2.1 | Both | 770 | 3.08 | HRCU-A-CB (Split System: Heat Pump with Remote Outdoor Unit-Air-Source) | N/A
211226375 | Central Heat Pump | KEEPRITE | DLCURAH36ABK |  |  | EA*4X36L21A* | *95ESN1002120A* | 35600 |  |  | 15.5 | 8.1 | 39500 |  |  | 35200 | 89.11% | 1.84 | Both | 742.5 | 2.97 | HRCU-A-CB (Split System: Heat Pump with Remote Outdoor Unit-Air-Source) | N/A
211226343 | Central Heat Pump | KEEPRITE | DLCURAH36ABK |  |  | EA*4X36L21A* | *92ESN1002122A* | 36400 |  |  | 15.2 | 8.1 | 40000 |  |  | 35400 | 88.5% | 1.86 | Both | 757.5 | 3.03 | HRCU-A-CB (Split System: Heat Pump with Remote Outdoor Unit-Air-Source) | N/A
213080784 | Central Heat Pump | KEEPRITE | DLCURAH36ABK |  |  | EA*4X36L21A* | *95MSU0802120A* | 35000 |  |  | 16 | 8.1 | 38500 |  |  | 35200 | 91.43% | 1.82 | Both | 730 | 2.92 | HRCU-A-CB (Split System: Heat Pump with Remote Outdoor Unit-Air-Source) | N/A
211227487 | Central Heat Pump | KEEPRITE | DLCURAH36ABK |  |  | EA*4X42L21A* | *80VTL1102122A* | 36200 |  |  | 15.5 | 8.1 | 39500 |  |  | 35200 | 89.11% | 1.92 | Both | 755 | 3.02 | HRCU-A-CB (Split System: Heat Pump with Remote Outdoor Unit-Air-Source) | N/A
212973292 | Central Heat Pump | CARRIER | 38MURAQ18AB3* |  |  | CAP**1917AL* | 59SP6B060V14**12 | 17700 |  |  | 16.5 | 8.1 | 17700 |  |  | 17900 | 101.1% | 2.16 | Both | 370 | 1.48 | HRCU-A-CB (Split System: Heat Pump with Remote Outdoor Unit-Air-Source) | N/A
212978308 | Central Heat Pump | CARRIER | 38MURAQ18AB3* |  |  | CNPV*2414AL* | 58S(B,C)*B070M14**12 | 17600 |  |  | 16.5 | 8.5 | 18500 |  |  | 19100 | 103.2% | 2.3 | Both | 367.5 | 1.47 | HRCU-A-CB (Split System: Heat Pump with Remote Outdoor Unit-Air-Source) | N/A
212983706 | Central Heat Pump | CARRIER | 38MURAQ18AB3* |  |  | CNPV*2417AL* | 59SC2E060M14**12 | 17500 |  |  | 16 | 8.5 | 18500 |  |  | 19200 | 103.8% | 2.3 | Both | 365 | 1.46 | HRCU-A-CB (Split System: Heat Pump with Remote Outdoor Unit-Air-Source) | N/A
212978234 | Central Heat Pump | CARRIER | 38MURAQ18AB3* |  |  | CAP**2414AL* | 58S(B,C)*B070M14**12 | 17600 |  |  | 16.5 | 8.5 | 18500 |  |  | 19400 | 104.9% | 2.34 | Both | 367.5 | 1.47 | HRCU-A-CB (Split System: Heat Pump with Remote Outdoor Unit-Air-Source) | N/A
214389394 | Central Heat Pump | BRYANT HEATING AND COOLING SYSTEMS | 284ANV036*0**B* |  |  | CNPV*3621AL*+UI | 987MC42060C17*** | 32400 |  |  | 18 | 9 | 39000 |  |  | 27400 | 70.26% | 1.92 | Both | 675 | 2.7 | HRCU-A-CB (Split System: Heat Pump with Remote Outdoor Unit-Air-Source) | N/A
210471305 | Central Heat Pump | DAY & NIGHT | CVH837GKA2* |  |  | EHD4X60AAL+WALLCON | *80CTL0901716A* | 33000 |  |  | 17.5 | 8.1 | 32200 |  |  | 24800 | 77.02% | 2.02 | Both | 687.5 | 2.75 | HRCU-A-CB (Split System: Heat Pump with Remote Outdoor Unit-Air-Source) | N/A
211226385 | Central Heat Pump | KEEPRITE | DLCURAH36ABK |  |  | EA*4X36L21A* | *95ESN1002122A* | 36400 |  |  | 15.2 | 8.1 | 40000 |  |  | 35400 | 88.5% | 1.88 | Both | 757.5 | 3.03 | HRCU-A-CB (Split System: Heat Pump with Remote Outdoor Unit-Air-Source) | N/A
211227454 | Central Heat Pump | KEEPRITE | DLCURAH36ABK |  |  | EA*4X42L21A* | *80ESU1002120A* | 35400 |  |  | 16 | 8.1 | 38500 |  |  | 35000 | 90.91% | 1.88 | Both | 737.5 | 2.95 | HRCU-A-CB (Split System: Heat Pump with Remote Outdoor Unit-Air-Source) | N/A
214398206 | Central Heat Pump | COLEMAN | HH836E2S11 |  |  | CTF48C5CFS1+JMC16C2SN1 |  | 34400 |  |  | 19 | 9 | 32000 |  |  | 25400 | 79.38% | 2 | Both | 717.5 | 2.87 | HRCU-A-CB (Split System: Heat Pump with Remote Outdoor Unit-Air-Source) | Both
213297426 | Central Heat Pump | CHAMPION HEATING AND COOLING | HMH72B341 |  |  | XAUB36DXXN1+JMVT12BC2N1+TXV |  | 34000 |  |  | 18.5 | 8.5 | 33600 |  |  | 23600 | 70.24% | 2.1 | Both | 707.5 | 2.83 | HRCU-A-CB (Split System: Heat Pump with Remote Outdoor Unit-Air-Source) | N/A
211387760 | Central Heat Pump | COLEMAN | HMH72B341 |  |  | XAHB36DBCN1 | TM9V080B12MP12 | 33200 |  |  | 16.5 | 8.1 | 33400 |  |  | 23600 | 70.66% | 2 | Both | 692.5 | 2.77 | HRCU-A-CB (Split System: Heat Pump with Remote Outdoor Unit-Air-Source) | N/A
214398211 | Central Heat Pump | COLEMAN | HH836E2S11 |  |  | CTF48C5CFS1 | TM9Y080C16MP11 | 32800 |  |  | 19 | 8.5 | 31000 |  |  | 24200 | 78.06% | 2 | Both | 682.5 | 2.73 | HRCU-A-CB (Split System: Heat Pump with Remote Outdoor Unit-Air-Source) | N/A
214584746 | Central Heat Pump | COLEMAN | HH836E2S11 |  |  | CTM48C5CFS1 | Z8ES120C16SMPS1 | 33400 |  |  | 19 | 8.5 | 31000 |  |  | 25200 | 81.29% | 2 | Both | 695 | 2.78 | HRCU-A-CB (Split System: Heat Pump with Remote Outdoor Unit-Air-Source) | Both
214398201 | Central Heat Pump | COLEMAN | HH836E2S11 |  |  | CTF48C5CFS1 | TMLE100C16MP11 | 32800 |  |  | 19 | 8.5 | 31000 |  |  | 25400 | 81.94% | 2 | Both | 682.5 | 2.73 | HRCU-A-CB (Split System: Heat Pump with Remote Outdoor Unit-Air-Source) | Yes
210471294 | Central Heat Pump | DAY & NIGHT | CVH837GKA2* |  |  | EHD4X60AAL+WALLCON | *80CTL0701412A* | 32800 |  |  | 17 | 8.1 | 32400 |  |  | 25000 | 77.16% | 2 | Both | 682.5 | 2.73 | HRCU-A-CB (Split System: Heat Pump with Remote Outdoor Unit-Air-Source) | N/A
211228505 | Central Heat Pump | KEEPRITE | DLCURAH36ABK |  |  | EA*4X43L21A* | *95ESN0802120A* | 37200 |  |  | 15.5 | 8.5 | 38500 |  |  | 35000 | 90.91% | 2.12 | Both | 775 | 3.1 | HRCU-A-CB (Split System: Heat Pump with Remote Outdoor Unit-Air-Source) | N/A
211229466 | Central Heat Pump | KEEPRITE | DLCURAH36ABK |  |  | EA*4X48L24A* | *92ESN1002122A* | 37400 |  |  | 15.5 | 8.5 | 38500 |  |  | 35000 | 90.91% | 2.12 | Both | 780 | 3.12 | HRCU-A-CB (Split System: Heat Pump with Remote Outdoor Unit-Air-Source) | N/A
211229539 | Central Heat Pump | KEEPRITE | DLCURAH36ABK |  |  | EA*4X48L24A* | *96VSN0802120A* | 36200 |  |  | 16 | 8.5 | 38500 |  |  | 34600 | 89.87% | 2.06 | Both | 755 | 3.02 | HRCU-A-CB (Split System: Heat Pump with Remote Outdoor Unit-Air-Source) | N/A
210474312 | Central Heat Pump | DAY & NIGHT | CVH825GKA3* |  |  | EHD4X42AAL+WALLCON | *80CTL1352422A* | 24200 |  |  | 16 | 8.1 | 21400 |  |  | 16600 | 77.57% | 2 | Both | 505 | 2.02 | HRCU-A-CB (Split System: Heat Pump with Remote Outdoor Unit-Air-Source) | N/A
210472892 | Central Heat Pump | DAY & NIGHT | CVH825GKA3* |  |  | EA*4X42L21A*+WALLCON | *80CTL0701716A* | 23800 |  |  | 16.5 | 8.1 | 21400 |  |  | 16600 | 77.57% | 1.96 | Both | 495 | 1.98 | HRCU-A-CB (Split System: Heat Pump with Remote Outdoor Unit-Air-Source) | N/A
210472848 | Central Heat Pump | DAY & NIGHT | CVH825GKA3* |  |  | EA*4X42L21A*+WALLCON | *80CSU0401712A* | 23800 |  |  | 17 | 8.1 | 21400 |  |  | 16600 | 77.57% | 1.96 | Both | 495 | 1.98 | HRCU-A-CB (Split System: Heat Pump with Remote Outdoor Unit-Air-Source) | N/A
210474279 | Central Heat Pump | DAY & NIGHT | CVH825GKA3* |  |  | EHD4X42AAL+WALLCON | *80CSU1002120A* | 24200 |  |  | 16 | 8.1 | 21400 |  |  | 16700 | 78.04% | 2 | Both | 505 | 2.02 | HRCU-A-CB (Split System: Heat Pump with Remote Outdoor Unit-Air-Source) | N/A
212979441 | Central Heat Pump | CARRIER | 38MURAQ30AB3* |  |  | CAP**4221AL* | 58S(B,C)*B070M21**16 | 29800 |  |  | 15.2 | 8.1 | 34200 |  |  | 27600 | 80.7% | 1.8 | Both | 620 | 2.48 | HRCU-A-CB (Split System: Heat Pump with Remote Outdoor Unit-Air-Source) | N/A
211222792 | Central Heat Pump | KEEPRITE | DLCURAH30ABK |  |  | FXM4X36**AL |  | 31000 |  |  | 15.2 | 8.1 | 33600 |  |  | 26400 | 78.57% | 1.82 | Both | 645 | 2.58 | HRCU-A-CB (Split System: Heat Pump with Remote Outdoor Unit-Air-Source) | N/A
212390894 | Central Heat Pump | TCL | THH30HAI2NAF2U23 |  |  | 4TXCB003DS3 |  | 24000 |  |  | 15.2 | 8.1 | 24000 |  |  | 19500 | 81.25% | 1.75 | Both | 500 | 2 | HRCU-A-C (Split System: Heat Pump with Remote Outdoor Unit with No Indoor Fan --Air Source) | Yes
212980197 | Central Heat Pump | KEEPRITE | DLCURAH30ABK |  |  | EA*4X37L21A* | *80MS(N,L)0902116A* | 30600 |  |  | 15.2 | 8.1 | 33200 |  |  | 26400 | 79.52% | 1.86 | Both | 637.5 | 2.55 | HRCU-A-CB (Split System: Heat Pump with Remote Outdoor Unit-Air-Source) | N/A
213078873 | Central Heat Pump | KEEPRITE | DLCURAH36ABK |  |  | EA*4X42L21A* | *80MSU1002120A* | 35200 |  |  | 16 | 8.5 | 38500 |  |  | 35000 | 90.91% | 1.88 | Both | 732.5 | 2.93 | HRCU-A-CB (Split System: Heat Pump with Remote Outdoor Unit-Air-Source) | N/A
211230541 | Central Heat Pump | KEEPRITE | DLCURAH36ABK |  |  | EN(A,D)4X48L24** | *80ESU0802120A | 37400 |  |  | 15.5 | 8.5 | 39500 |  |  | 35000 | 88.61% | 2.1 | Both | 780 | 3.12 | HRCU-A-CB (Split System: Heat Pump with Remote Outdoor Unit-Air-Source) | N/A
211229598 | Central Heat Pump | KEEPRITE | DLCURAH36ABK |  |  | EA*4X48L24A* | *96VTN0802120A* | 35600 |  |  | 16 | 8.1 | 37800 |  |  | 34600 | 91.53% | 2.02 | Both | 742.5 | 2.97 | HRCU-A-CB (Split System: Heat Pump with Remote Outdoor Unit-Air-Source) | N/A
211229557 | Central Heat Pump | KEEPRITE | DLCURAH36ABK |  |  | EA*4X48L24A* | *96VSN1202422A* | 35800 |  |  | 16 | 8.5 | 38500 |  |  | 34600 | 89.87% | 2.04 | Both | 745 | 2.98 | HRCU-A-CB (Split System: Heat Pump with Remote Outdoor Unit-Air-Source) | N/A
213080059 | Central Heat Pump | KEEPRITE | DLCURAH36ABK |  |  | EA*4X43L21A* | *96MSN0801716A* | 36400 |  |  | 15.5 | 8.5 | 38500 |  |  | 35000 | 90.91% | 2.06 | Both | 757.5 | 3.03 | HRCU-A-CB (Split System: Heat Pump with Remote Outdoor Unit-Air-Source) | N/A
212976805 | Central Heat Pump | CARRIER | 38MURAQ36AB3* |  |  | CAP**4824AL* | 59TP6C100V21**20 | 36000 |  |  | 16.5 | 8.5 | 37800 |  |  | 34800 | 92.06% | 2.04 | Both | 750 | 3 | HRCU-A-CB (Split System: Heat Pump with Remote Outdoor Unit-Air-Source) | N/A
212383387 | Central Heat Pump | CARRIER | 38MURAQ36AB3* |  |  | CAP**3717AL* | 58SU*A060E17**16 | 36600 |  |  | 15.5 | 8.5 | 39500 |  |  | 35000 | 88.61% | 2.04 | Both | 762.5 | 3.05 | HRCU-A-CB (Split System: Heat Pump with Remote Outdoor Unit-Air-Source) | N/A
214331614 | Central Heat Pump | TCL | TCU-60D7HEWA/DV2O |  |  | TCE-4860D6HWA/DVOE(03)+DK |  | 52000 |  |  | 15.2 | 8.5 | 53000 |  |  | 37200 | 70.19% | 1.9 | Both | 1082.5 | 4.33 | HRCU-A-C (Split System: Heat Pump with Remote Outdoor Unit with No Indoor Fan --Air Source) | N/A
215400246 | Central Heat Pump | TCL | THH24HAI2NAF2U23 |  |  | 4TXCB003DS3 | A952V060BU4SB | 24000 |  |  | 15.2 | 8.5 | 24000 |  |  | 21000 | 87.5% | 1.85 | Both | 500 | 2 | HRCU-A-CB (Split System: Heat Pump with Remote Outdoor Unit-Air-Source) | N/A
207827231 | Central Heat Pump | TCL | TCU-60D7HEWA/DV2O |  |  | TCU-36D7HWA/DV2I |  | 35200 |  |  | 19 | 9.2 | 36000 |  |  | 29200 | 81.11% | 2.1 | Both | 732.5 | 2.93 | HRCU-A-CB (Split System: Heat Pump with Remote Outdoor Unit-Air-Source) | N/A
208141143 | Central Heat Pump | TCL | TCU-60D7HEWA/DV2O |  |  | TCE-4860D6HWA/DVOE(04) | MGH96M100D5A | 52000 |  |  | 16.5 | 8.5 | 54000 |  |  | 37800 | 70% | 1.9 | Both | 1082.5 | 4.33 | HRCU-A-CB (Split System: Heat Pump with Remote Outdoor Unit-Air-Source) | Yes
212981532 | Central Heat Pump | CARRIER | 38MURAQ36AB3* |  |  | CAP**4821AL* | 58SU*B040M17**12 | 35600 |  |  | 16 | 8.5 | 37800 |  |  | 34600 | 91.53% | 2.04 | Both | 742.5 | 2.97 | HRCU-A-CB (Split System: Heat Pump with Remote Outdoor Unit-Air-Source) | N/A
214398221 | Central Heat Pump | COLEMAN | HH836E2S11 |  |  | CTF48C5CFS1 | TMLE120C16MP11 | 33000 |  |  | 19 | 8.5 | 31000 |  |  | 24200 | 78.06% | 2 | Both | 687.5 | 2.75 | HRCU-A-CB (Split System: Heat Pump with Remote Outdoor Unit-Air-Source) | N/A
211396828 | Central Heat Pump | COLEMAN | HMH72B341 |  |  | XAFD48FXXN1+TXV | TM8Y100C16MP11 | 34000 |  |  | 17.5 | 8.5 | 33200 |  |  | 24400 | 73.49% | 2.08 | Both | 707.5 | 2.83 | HRCU-A-CB (Split System: Heat Pump with Remote Outdoor Unit-Air-Source) | N/A
214396483 | Central Heat Pump | COLEMAN | HH836E2S11 |  |  | CTF48C5CFS1 | TM9Y100C20MP11 | 33800 |  |  | 17 | 8.5 | 32400 |  |  | 26000 | 80.25% | 2 | Both | 705 | 2.82 | HRCU-A-CB (Split System: Heat Pump with Remote Outdoor Unit-Air-Source) | N/A
213298056 | Central Heat Pump | CHAMPION HEATING AND COOLING | HMH72B341 |  |  | XAFC36DBCN1 | Z8ES080B12LMPS1 | 34000 |  |  | 18 | 8.1 | 33400 |  |  | 24000 | 71.86% | 2.08 | Both | 707.5 | 2.83 | HRCU-A-CB (Split System: Heat Pump with Remote Outdoor Unit-Air-Source) | N/A
211387015 | Central Heat Pump | COLEMAN | HMH72B341 |  |  | XAFB36DBCN1 | TM9Y080B12MP11 | 33600 |  |  | 17.5 | 8.5 | 33400 |  |  | 23600 | 70.66% | 2.04 | Both | 700 | 2.8 | HRCU-A-CB (Split System: Heat Pump with Remote Outdoor Unit-Air-Source) | N/A
211389091 | Central Heat Pump | CHAMPION HEATING AND COOLING | HMH72B341 |  |  | XAFB36DBCN1 | TM9E060B12MP12 | 34000 |  |  | 17.5 | 8.1 | 34000 |  |  | 24200 | 71.18% | 2.04 | Both | 707.5 | 2.83 | HRCU-A-CB (Split System: Heat Pump with Remote Outdoor Unit-Air-Source) | N/A
215374905 | Central Heat Pump | TCL | THH36HAI2NAF2U23 |  |  | 4TXCB004DS3 | A952V060BU4SB | 30000 |  |  | 15.2 | 8.1 | 25000 |  |  | 18000 | 72% | 1.75 | Both | 625 | 2.5 | HRCU-A-CB (Split System: Heat Pump with Remote Outdoor Unit-Air-Source) | N/A
215374906 | Central Heat Pump | TCL | THH36HAI2NAF2U23 |  |  | 4TXCB006DS3 | A952V060BU4SB | 30000 |  |  | 15.2 | 8.1 | 27000 |  |  | 19000 | 70.37% | 1.75 | Both | 625 | 2.5 | HRCU-A-CB (Split System: Heat Pump with Remote Outdoor Unit-Air-Source) | N/A
212510680 | Central Heat Pump | TCL | THH36HAI2NAF2U23 |  |  | 4TXCB006DS3 | A952V080BU4SAD | 30000 |  |  | 15.2 | 8.1 | 27000 |  |  | 19000 | 70.37% | 1.75 | Both | 625 | 2.5 | HRCU-A-CB (Split System: Heat Pump with Remote Outdoor Unit-Air-Source) | Yes
212578833 | Central Heat Pump | TCL | THH36HAI2NAF2U23 |  |  | 4TXCB004DS3 | A801X060BM4SCA | 30000 |  |  | 15.2 | 8.1 | 25000 |  |  | 18000 | 72% | 1.75 | Both | 625 | 2.5 | HRCU-A-CB (Split System: Heat Pump with Remote Outdoor Unit-Air-Source) | Yes
204451226 | Central Heat Pump | CARRIER | 25VNA825A*031* |  |  | CAP**3621AL*+UI | 58TN*A070C17**16 | 23600 |  |  | 16.5 | 8.1 | 21400 |  |  | 16600 | 77.57% | 1.94 | Both | 492.5 | 1.97 | HRCU-A-CB (Split System: Heat Pump with Remote Outdoor Unit-Air-Source) | N/A
204451245 | Central Heat Pump | CARRIER | 25VNA825A*031* |  |  | CAP**3717AL*+UI | 59MN7B080C17**14 | 24200 |  |  | 16 | 8.1 | 21400 |  |  | 16800 | 78.5% | 1.98 | Both | 505 | 2.02 | HRCU-A-CB (Split System: Heat Pump with Remote Outdoor Unit-Air-Source) | N/A
214866729 | Central Heat Pump | TCL | TCU-60D7HEWA/DV2O |  |  | TCE-4860D6HWA/DVOE(03) | FG7TE-100D-V35C* | 52000 |  |  | 16.5 | 8.5 | 54000 |  |  | 37800 | 70% | 1.9 | Both | 1082.5 | 4.33 | HRCU-A-CB (Split System: Heat Pump with Remote Outdoor Unit-Air-Source) | Yes
212980156 | Central Heat Pump | CARRIER | 38MURAQ36AB3* |  |  | CAP**4821AL* | 58S(B,C)*B090M21**16 | 35600 |  |  | 16.5 | 8.5 | 37800 |  |  | 34600 | 91.53% | 2.02 | Both | 742.5 | 2.97 | HRCU-A-CB (Split System: Heat Pump with Remote Outdoor Unit-Air-Source) | N/A
215400239 | Central Heat Pump | TCL | THH24HAI2NAF2U23 |  |  | 4TXCB003DS3 | A801X060BM4SD | 24000 |  |  | 15.2 | 8.5 | 24000 |  |  | 21000 | 87.5% | 1.85 | Both | 500 | 2 | HRCU-A-CB (Split System: Heat Pump with Remote Outdoor Unit-Air-Source) | N/A
212970376 | Central Heat Pump | CARRIER | 38MURAQ36AB3* |  |  | CAP**3621AL* | 58SP*B070V17**16 | 35200 |  |  | 15.5 | 8.1 | 38500 |  |  | 35200 | 91.43% | 1.84 | Both | 732.5 | 2.93 | HRCU-A-CB (Split System: Heat Pump with Remote Outdoor Unit-Air-Source) | N/A
212383411 | Central Heat Pump | CARRIER | 38MURAQ36AB3* |  |  | CAP**3721AL* | 59SU5A060E17**16 | 36800 |  |  | 15.5 | 8.5 | 39000 |  |  | 34800 | 89.23% | 2.1 | Both | 767.5 | 3.07 | HRCU-A-CB (Split System: Heat Pump with Remote Outdoor Unit-Air-Source) | N/A
212970726 | Central Heat Pump | CARRIER | 38MURAQ36AB3* |  |  | CNPV*4821AL* | 58SP*B090V21**20 | 36000 |  |  | 16.5 | 8.1 | 38000 |  |  | 35000 | 92.11% | 2 | Both | 750 | 3 | HRCU-A-CB (Split System: Heat Pump with Remote Outdoor Unit-Air-Source) | N/A
212978270 | Central Heat Pump | CARRIER | 38MURAQ18AB3* |  |  | CAP**3014AL* | 58S(B,C)*B070M14**12 | 17700 |  |  | 16.5 | 8.5 | 18200 |  |  | 18700 | 102.7% | 2.24 | Both | 370 | 1.48 | HRCU-A-CB (Split System: Heat Pump with Remote Outdoor Unit-Air-Source) | N/A
212983717 | Central Heat Pump | CARRIER | 38MURAQ18AB3* |  |  | CNPV*3014AL* | 59SC2E060M14**12 | 17400 |  |  | 16 | 8.1 | 17900 |  |  | 18600 | 103.9% | 2.24 | Both | 362.5 | 1.45 | HRCU-A-CB (Split System: Heat Pump with Remote Outdoor Unit-Air-Source) | N/A
212973382 | Central Heat Pump | CARRIER | 38MURAQ18AB3* |  |  | CNPV*3014AL* | 59SP6B060V14**12 | 17400 |  |  | 16 | 8.1 | 18000 |  |  | 18700 | 103.9% | 2.24 | Both | 362.5 | 1.45 | HRCU-A-CB (Split System: Heat Pump with Remote Outdoor Unit-Air-Source) | N/A
212971923 | Central Heat Pump | CARRIER | 38MURAQ18AB3* |  |  | CNPV*2417AL* | 58TP*B090V17**16 | 17500 |  |  | 16 | 8.5 | 18500 |  |  | 19200 | 103.8% | 2.3 | Both | 365 | 1.46 | HRCU-A-CB (Split System: Heat Pump with Remote Outdoor Unit-Air-Source) | N/A
212970736 | Central Heat Pump | CARRIER | 38MURAQ36AB3* |  |  | CNPV*4824AL* | 58SP*B090V21**20 | 36000 |  |  | 16.5 | 8.1 | 38500 |  |  | 35000 | 90.91% | 2 | Both | 750 | 3 | HRCU-A-CB (Split System: Heat Pump with Remote Outdoor Unit-Air-Source) | N/A
212976793 | Central Heat Pump | CARRIER | 38MURAQ36AB3* |  |  | CAP**4821AL* | GG96VTAB60100C** | 35800 |  |  | 16.5 | 8.5 | 37800 |  |  | 34600 | 91.53% | 2.02 | Both | 745 | 2.98 | HRCU-A-CB (Split System: Heat Pump with Remote Outdoor Unit-Air-Source) | N/A
212978477 | Central Heat Pump | CARRIER | 38MURAQ36AB3* |  |  | CAP**4821AL* | 58S(B,C)*B070M17**12 | 35400 |  |  | 16.5 | 8.1 | 37800 |  |  | 34600 | 91.53% | 2 | Both | 737.5 | 2.95 | HRCU-A-CB (Split System: Heat Pump with Remote Outdoor Unit-Air-Source) | N/A
214779331 | Central Heat Pump | TCL | THH24HAI2NAF2U23 |  |  | A4AH5V30A1B3 + DF |  | 24000 |  |  | 15.2 | 8.1 | 24000 |  |  | 17000 | 70.83% | 1.8 | Both | 500 | 2 | HRCU-A-CB (Split System: Heat Pump with Remote Outdoor Unit-Air-Source) | Yes
212983646 | Central Heat Pump | CARRIER | 38MURAQ18AB3* |  |  | CAP**2417AL* | 59SC2E060M14**12 | 17600 |  |  | 16 | 8.5 | 18500 |  |  | 19400 | 104.9% | 2.34 | Both | 367.5 | 1.47 | HRCU-A-CB (Split System: Heat Pump with Remote Outdoor Unit-Air-Source) | N/A
212975089 | Central Heat Pump | CARRIER | 38MURAQ18AB3* |  |  | CAP**2517AL* | 59TP6C040V17**12 | 17700 |  |  | 16 | 8.1 | 17800 |  |  | 17800 | 100% | 2.14 | Both | 370 | 1.48 | HRCU-A-CB (Split System: Heat Pump with Remote Outdoor Unit-Air-Source) | N/A
212981832 | Central Heat Pump | CARRIER | 38MURAQ18AB3* |  |  | CAP**2417AL* | 58SU*B040M17**12 | 17200 |  |  | 16 | 8.5 | 18300 |  |  | 19100 | 104.4% | 2.3 | Both | 357.5 | 1.43 | HRCU-A-CB (Split System: Heat Pump with Remote Outdoor Unit-Air-Source) | N/A
214389406 | Central Heat Pump | BRYANT HEATING AND COOLING SYSTEMS | 284ANV036*0**B* |  |  | CNPV*4221AL*+UI | 88*TB36045C17*** | 32800 |  |  | 18 | 9 | 38000 |  |  | 26800 | 70.53% | 1.96 | Both | 682.5 | 2.73 | HRCU-A-CB (Split System: Heat Pump with Remote Outdoor Unit-Air-Source) | N/A
214731820 | Central Heat Pump | TCL | TCU-36D7HEWA/DV2O |  |  | TCE-2430D6HWA/DVOE(02) | FG7SA-072C-T24B* | 22800 |  |  | 17 | 8.4 | 24000 |  |  | 19200 | 80% | 2.1 | Both | 475 | 1.9 | HRCU-A-CB (Split System: Heat Pump with Remote Outdoor Unit-Air-Source) | Both
211869249 | Central Heat Pump | TCL | TCE-60HA/DV2O |  |  | TCU-36D7HWA/DV2I |  | 36000 |  |  | 18 | 8.5 | 36000 |  |  | 28000 | 77.78% | 2.1 | Both | 750 | 3 | HRCU-A-CB (Split System: Heat Pump with Remote Outdoor Unit-Air-Source) | No
214807842 | Central Heat Pump | LUXAIRE | HH860E2S11 |  |  | CTU60D5XHS1+JMC20D2SN1+TXV |  | 53000 |  |  | 19 | 8.5 | 53000 |  |  | 38000 | 71.7% | 2 | Both | 1105 | 4.42 | HRCU-A-CB (Split System: Heat Pump with Remote Outdoor Unit-Air-Source) | Both
214398002 | Central Heat Pump | COLEMAN | HH860E2S11 |  |  | CTF60D5CHS1 | TM9Y120D20MP11 | 53000 |  |  | 19 | 8.5 | 54500 |  |  | 39500 | 72.48% | 2 | Both | 1105 | 4.42 | HRCU-A-CB (Split System: Heat Pump with Remote Outdoor Unit-Air-Source) | N/A
214397869 | Central Heat Pump | COLEMAN | HH860E2S11 |  |  | CTF60C5CGS1 | TM9E080C20MP12 | 46000 |  |  | 17 | 8.5 | 47000 |  |  | 35000 | 74.47% | 2 | Both | 957.5 | 3.83 | HRCU-A-CB (Split System: Heat Pump with Remote Outdoor Unit-Air-Source) | N/A
214398320 | Central Heat Pump | COLEMAN | HH860E2S11 |  |  | CTM60C5CGS1 | CP9C100C16MP13 | 43500 |  |  | 18 | 8.5 | 44000 |  |  | 33200 | 75.45% | 2 | Both | 907.5 | 3.63 | HRCU-A-CB (Split System: Heat Pump with Remote Outdoor Unit-Air-Source) | Both
214397859 | Central Heat Pump | COLEMAN | HH860E2S11 |  |  | CTM60C5CGS1 | TM8E120C16MP11 | 44500 |  |  | 18 | 8.5 | 45500 |  |  | 34200 | 75.16% | 2 | Both | 927.5 | 3.71 | HRCU-A-CB (Split System: Heat Pump with Remote Outdoor Unit-Air-Source) | Yes
214398261 | Central Heat Pump | COLEMAN | HH860E2S11 |  |  | CTF60C5CGS1 | TM8V100C20MP12 | 44500 |  |  | 18 | 8.5 | 45000 |  |  | 33800 | 75.11% | 2 | Both | 927.5 | 3.71 | HRCU-A-CB (Split System: Heat Pump with Remote Outdoor Unit-Air-Source) | N/A
214398276 | Central Heat Pump | COLEMAN | HH860E2S11 |  |  | CTF60C5CGS1 | TPLC120C20MP13 | 44500 |  |  | 18 | 8.5 | 45000 |  |  | 33800 | 75.11% | 2 | Both | 927.5 | 3.71 | HRCU-A-CB (Split System: Heat Pump with Remote Outdoor Unit-Air-Source) | N/A
212917382 | Central Heat Pump | TCL | TCE-60HA/DV2ON |  |  | TCE-3036D6HWA/DVOE(02) | MGH96M080B3A | 33000 |  |  | 17 | 8.5 | 34000 |  |  | 25000 | 73.53% | 1.9 | Both | 687.5 | 2.75 | HRCU-A-CB (Split System: Heat Pump with Remote Outdoor Unit-Air-Source) | No
212977028 | Central Heat Pump | CARRIER | 38MURAQ30AB3* |  |  | CAP**4221AL* | 59TP6C100V21**22 | 30000 |  |  | 15.2 | 8.1 | 34200 |  |  | 27600 | 80.7% | 1.8 | Both | 625 | 2.5 | HRCU-A-CB (Split System: Heat Pump with Remote Outdoor Unit-Air-Source) | N/A
212983961 | Central Heat Pump | KEEPRITE | DLCURAH30ABK |  |  | EA*4X43L21A* | *92MSN0601714A* | 30400 |  |  | 15.2 | 8.1 | 33400 |  |  | 26400 | 79.04% | 1.84 | Both | 632.5 | 2.53 | HRCU-A-CB (Split System: Heat Pump with Remote Outdoor Unit-Air-Source) | N/A
212982660 | Central Heat Pump | CARRIER | 38MURAQ30AB3* |  |  | CAP**4321AL* | 58SU*B080M21**20 | 30600 |  |  | 15.5 | 8.5 | 33400 |  |  | 26200 | 78.44% | 1.88 | Both | 637.5 | 2.55 | HRCU-A-CB (Split System: Heat Pump with Remote Outdoor Unit-Air-Source) | N/A
211227548 | Central Heat Pump | KEEPRITE | DLCURAH36ABK |  |  | EA*4X42L21A* | *92ESN1002120A* | 35200 |  |  | 16.5 | 8.1 | 38500 |  |  | 35000 | 90.91% | 1.88 | Both | 732.5 | 2.93 | HRCU-A-CB (Split System: Heat Pump with Remote Outdoor Unit-Air-Source) | N/A
211227515 | Central Heat Pump | KEEPRITE | DLCURAH36ABK |  |  | EA*4X42L21A* | *92ESN0601714A* | 35400 |  |  | 16 | 8.1 | 38500 |  |  | 35000 | 90.91% | 1.88 | Both | 737.5 | 2.95 | HRCU-A-CB (Split System: Heat Pump with Remote Outdoor Unit-Air-Source) | N/A
213078885 | Central Heat Pump | KEEPRITE | DLCURAH36ABK |  |  | EA*4X43L21A* | *80MSU1002120A* | 36400 |  |  | 16 | 8.5 | 38000 |  |  | 34800 | 91.58% | 2.1 | Both | 757.5 | 3.03 | HRCU-A-CB (Split System: Heat Pump with Remote Outdoor Unit-Air-Source) | N/A
213080023 | Central Heat Pump | KEEPRITE | DLCURAH36ABK |  |  | EA*4X37L17A* | *96MSN0801716A* | 35800 |  |  | 15.5 | 8.1 | 38500 |  |  | 35000 | 90.91% | 2 | Both | 745 | 2.98 | HRCU-A-CB (Split System: Heat Pump with Remote Outdoor Unit-Air-Source) | N/A
211230603 | Central Heat Pump | KEEPRITE | DLCURAH36ABK |  |  | EN(A,D)4X48L24** | *92ESN0802120A* | 35800 |  |  | 16.5 | 8.1 | 38500 |  |  | 34800 | 90.39% | 2.02 | Both | 745 | 2.98 | HRCU-A-CB (Split System: Heat Pump with Remote Outdoor Unit-Air-Source) | N/A
211226425 | Central Heat Pump | KEEPRITE | DLCURAH36ABK |  |  | EA*4X36L21A* | *96VTN1002122A* | 35200 |  |  | 16.5 | 8.1 | 38500 |  |  | 35200 | 91.43% | 1.82 | Both | 732.5 | 2.93 | HRCU-A-CB (Split System: Heat Pump with Remote Outdoor Unit-Air-Source) | N/A
212510679 | Central Heat Pump | TCL | THH36HAI2NAF2U23 |  |  | 4TXCB006DS3 | A951X080BU4SAB | 30000 |  |  | 15.2 | 8.1 | 27000 |  |  | 19000 | 70.37% | 1.75 | Both | 625 | 2.5 | HRCU-A-CB (Split System: Heat Pump with Remote Outdoor Unit-Air-Source) | Yes
214861620 | Central Heat Pump | TCL | TCU-60D7HEWA/DV2O |  |  | TCE-4248D6HWA/DVOE(03) | FG7TE-100D-V35C* | 45000 |  |  | 17.5 | 8.5 | 46000 |  |  | 32400 | 70.43% | 1.95 | Both | 937.5 | 3.75 | HRCU-A-CB (Split System: Heat Pump with Remote Outdoor Unit-Air-Source) | Yes
212979401 | Central Heat Pump | CARRIER | 38MURAQ36AB3* |  |  | CAP**4821AL* | 58S(B,C)*B070M21**16 | 35400 |  |  | 16.5 | 8.1 | 37800 |  |  | 34600 | 91.53% | 2 | Both | 737.5 | 2.95 | HRCU-A-CB (Split System: Heat Pump with Remote Outdoor Unit-Air-Source) | N/A
212510666 | Central Heat Pump | TCL | THH24HAI2NAF2U23 |  |  | 4TXCB003DS3 | A951X060BU4SAB | 24000 |  |  | 15.2 | 8.5 | 24000 |  |  | 21000 | 87.5% | 1.85 | Both | 500 | 2 | HRCU-A-CB (Split System: Heat Pump with Remote Outdoor Unit-Air-Source) | Yes
212979411 | Central Heat Pump | CARRIER | 38MURAQ36AB3* |  |  | CAP**4824AL* | 58S(B,C)*B070M21**16 | 35600 |  |  | 16.5 | 8.5 | 37800 |  |  | 34600 | 91.53% | 2 | Both | 742.5 | 2.97 | HRCU-A-CB (Split System: Heat Pump with Remote Outdoor Unit-Air-Source) | N/A
213076932 | Central Heat Pump | KEEPRITE | DLCURAH36ABK |  |  | EA*4X36L17A* | *96VSN0801716B* | 35200 |  |  | 15.2 | 8.1 | 39000 |  |  | 35400 | 90.77% | 1.82 | Both | 732.5 | 2.93 | HRCU-A-CB (Split System: Heat Pump with Remote Outdoor Unit-Air-Source) | N/A
211229487 | Central Heat Pump | KEEPRITE | DLCURAH36ABK |  |  | EA*4X48L24A* | *95ESN0802120A* | 36600 |  |  | 15.5 | 8.5 | 38500 |  |  | 34800 | 90.39% | 2.1 | Both | 762.5 | 3.05 | HRCU-A-CB (Split System: Heat Pump with Remote Outdoor Unit-Air-Source) | N/A
211229636 | Central Heat Pump | KEEPRITE | DLCURAH36ABK |  |  | EA*4X48L24A* | OLV112A16A | 35800 |  |  | 15.5 | 8.5 | 38500 |  |  | 34800 | 90.39% | 2.04 | Both | 745 | 2.98 | HRCU-A-CB (Split System: Heat Pump with Remote Outdoor Unit-Air-Source) | N/A
210470271 | Central Heat Pump | DAY & NIGHT | CVH837GKA2* |  |  | EA*4X60L24A*+WALLCON | *80CTL0902120A* | 32800 |  |  | 17.5 | 8.5 | 31800 |  |  | 24800 | 77.99% | 1.98 | Both | 682.5 | 2.73 | HRCU-A-CB (Split System: Heat Pump with Remote Outdoor Unit-Air-Source) | No
210470140 | Central Heat Pump | DAY & NIGHT | CVH837GKA2* |  |  | EA*4X42L21A*+WALLCON | *95CSU0802120A* | 31800 |  |  | 17.5 | 8.1 | 33000 |  |  | 24400 | 73.94% | 1.9 | Both | 662.5 | 2.65 | HRCU-A-CB (Split System: Heat Pump with Remote Outdoor Unit-Air-Source) | N/A
213078815 | Central Heat Pump | KEEPRITE | DLCURAH36ABK |  |  | EN(A,D)4X48L24** | *80MS(N,L)1552420A* | 36200 |  |  | 16.5 | 8.1 | 38500 |  |  | 35000 | 90.91% | 2.02 | Both | 755 | 3.02 | HRCU-A-CB (Split System: Heat Pump with Remote Outdoor Unit-Air-Source) | N/A
213080107 | Central Heat Pump | KEEPRITE | DLCURAH36ABK |  |  | END4X42L17** | *96MSN0801716A* | 35600 |  |  | 15.5 | 8.1 | 38500 |  |  | 35200 | 91.43% | 1.94 | Both | 742.5 | 2.97 | HRCU-A-CB (Split System: Heat Pump with Remote Outdoor Unit-Air-Source) | N/A
213078805 | Central Heat Pump | KEEPRITE | DLCURAH36ABK |  |  | EA*4X48L24A* | *80MS(N,L)1552420A* | 36200 |  |  | 16.5 | 8.5 | 38000 |  |  | 34800 | 91.58% | 2.04 | Both | 755 | 3.02 | HRCU-A-CB (Split System: Heat Pump with Remote Outdoor Unit-Air-Source) | N/A
213080047 | Central Heat Pump | KEEPRITE | DLCURAH36ABK |  |  | EA*4X42L21A* | *96MSN0801716A* | 35400 |  |  | 15.5 | 8.1 | 38500 |  |  | 35200 | 91.43% | 1.88 | Both | 737.5 | 2.95 | HRCU-A-CB (Split System: Heat Pump with Remote Outdoor Unit-Air-Source) | N/A
214389382 | Central Heat Pump | BRYANT HEATING AND COOLING SYSTEMS | 284ANV036*0**B* |  |  | CNPV*3621AL*+UI | 88*TB36045C17*** | 32400 |  |  | 18 | 9 | 39000 |  |  | 27400 | 70.26% | 1.9 | Both | 675 | 2.7 | HRCU-A-CB (Split System: Heat Pump with Remote Outdoor Unit-Air-Source) | N/A
212917385 | Central Heat Pump | TCL | TCE-36HA/DV2ON |  |  | TCE-2430D6HWA/DVOE(02) | MGH96M060B3A | 22800 |  |  | 16 | 8.5 | 23200 |  |  | 16400 | 70.69% | 1.95 | Both | 475 | 1.9 | HRCU-A-CB (Split System: Heat Pump with Remote Outdoor Unit-Air-Source) | No
213078763 | Central Heat Pump | KEEPRITE | DLCURAH36ABK |  |  | EN(A,D)4X48L24** | *80MS(N,L)1102420A* | 36200 |  |  | 17 | 8.1 | 38500 |  |  | 34800 | 90.39% | 2.02 | Both | 755 | 3.02 | HRCU-A-CB (Split System: Heat Pump with Remote Outdoor Unit-Air-Source) | N/A
211230531 | Central Heat Pump | KEEPRITE | DLCURAH36ABK |  |  | EN(A,D)4X48L24** | *80VSL1102422A* | 36000 |  |  | 16.5 | 8.1 | 38500 |  |  | 34800 | 90.39% | 2.02 | Both | 750 | 3 | HRCU-A-CB (Split System: Heat Pump with Remote Outdoor Unit-Air-Source) | N/A
210470047 | Central Heat Pump | DAY & NIGHT | CVH837GKA2* |  |  | EA*4X36L17A*+WALLCON | *80CSU0601716A* | 31400 |  |  | 17 | 8.1 | 33400 |  |  | 24400 | 73.05% | 1.84 | Both | 655 | 2.62 | HRCU-A-CB (Split System: Heat Pump with Remote Outdoor Unit-Air-Source) | N/A
213077975 | Central Heat Pump | KEEPRITE | DLCURAH36ABK |  |  | EA*4X43L21A* | *80MS(N,L)0701712A* | 36200 |  |  | 16 | 8.5 | 38000 |  |  | 34800 | 91.58% | 2.04 | Both | 755 | 3.02 | HRCU-A-CB (Split System: Heat Pump with Remote Outdoor Unit-Air-Source) | N/A
211230552 | Central Heat Pump | KEEPRITE | DLCURAH36ABK |  |  | EN(A,D)4X48L24** | *80ESU1002120A* | 36200 |  |  | 16 | 8.1 | 38500 |  |  | 34800 | 90.39% | 2.02 | Both | 755 | 3.02 | HRCU-A-CB (Split System: Heat Pump with Remote Outdoor Unit-Air-Source) | N/A
211227526 | Central Heat Pump | KEEPRITE | DLCURAH36ABK |  |  | EA*4X42L21A* | *92ESN0801716A* | 35400 |  |  | 16 | 8.1 | 38500 |  |  | 35000 | 90.91% | 1.88 | Both | 737.5 | 2.95 | HRCU-A-CB (Split System: Heat Pump with Remote Outdoor Unit-Air-Source) | N/A
211392707 | Central Heat Pump | COLEMAN | HMH72B341 |  |  | XAUB30CXXN1+TXV | TM8E060A12MP11 | 32800 |  |  | 17.5 | 8.1 | 33400 |  |  | 23400 | 70.06% | 2.02 | Both | 682.5 | 2.73 | HRCU-A-CB (Split System: Heat Pump with Remote Outdoor Unit-Air-Source) | N/A
211389047 | Central Heat Pump | CHAMPION HEATING AND COOLING | HMH72B341 |  |  | XAFC36DBCN1 | TM9E060B12MP12 | 34000 |  |  | 17.5 | 8.1 | 34000 |  |  | 24200 | 71.18% | 2.04 | Both | 707.5 | 2.83 | HRCU-A-CB (Split System: Heat Pump with Remote Outdoor Unit-Air-Source) | N/A
213298046 | Central Heat Pump | CHAMPION HEATING AND COOLING | HMH72B341 |  |  | XAFC36DXXN1+TXV | Z8ES080B12LMPS1 | 34000 |  |  | 18 | 8.1 | 33400 |  |  | 24000 | 71.86% | 2.08 | Both | 707.5 | 2.83 | HRCU-A-CB (Split System: Heat Pump with Remote Outdoor Unit-Air-Source) | N/A
211396813 | Central Heat Pump | COLEMAN | HMH72B341 |  |  | XAHC48FBCN1 | TM8Y080C16MP11 | 33600 |  |  | 17 | 8.1 | 32600 |  |  | 24000 | 73.62% | 2.04 | Both | 700 | 2.8 | HRCU-A-CB (Split System: Heat Pump with Remote Outdoor Unit-Air-Source) | N/A
213297039 | Central Heat Pump | LUXAIRE | HMH72B341 |  |  | XAHC36DXXN1+TXV | Z9ES080B12SMPS1 | 33000 |  |  | 16.5 | 8.1 | 32200 |  |  | 22800 | 70.81% | 2 | Both | 687.5 | 2.75 | HRCU-A-CB (Split System: Heat Pump with Remote Outdoor Unit-Air-Source) | N/A
214398216 | Central Heat Pump | COLEMAN | HH836E2S11 |  |  | CTF48C5CFS1 | TM8E120C16MP11 | 33000 |  |  | 19 | 8.5 | 31000 |  |  | 24200 | 78.06% | 2 | Both | 687.5 | 2.75 | HRCU-A-CB (Split System: Heat Pump with Remote Outdoor Unit-Air-Source) | N/A
214609073 | Central Heat Pump | COLEMAN | HH824E2S11 |  |  | CTM36B5ADS1 | Z9ES080B12SMPS1 | 23000 |  |  | 18 | 9 | 23000 |  |  | 17800 | 77.39% | 2 | Both | 480 | 1.92 | HRCU-A-CB (Split System: Heat Pump with Remote Outdoor Unit-Air-Source) | N/A
214609097 | Central Heat Pump | COLEMAN | HH824E2S11 |  |  | CTF30B5ACS1 | Z9ES060B12SMPS1 | 23000 |  |  | 17 | 9 | 23000 |  |  | 18600 | 80.87% | 2 | Both | 480 | 1.92 | HRCU-A-CB (Split System: Heat Pump with Remote Outdoor Unit-Air-Source) | N/A
212917381 | Central Heat Pump | TCL | TCE-36HA/DV2ON |  |  | TCE-2430D6HWA/DVOE(01) | MGH96M080B3A | 22800 |  |  | 16 | 8.5 | 23200 |  |  | 16400 | 70.69% | 1.95 | Both | 475 | 1.9 | HRCU-A-CB (Split System: Heat Pump with Remote Outdoor Unit-Air-Source) | No
211245561 | Central Heat Pump | KEEPRITE | DLCURAH24ABK |  |  | EN(A,D)4X36L21** | *96VTN0802120A* | 23600 |  |  | 17 | 8.1 | 25800 |  |  | 23800 | 92.25% | 1.98 | Both | 492.5 | 1.97 | HRCU-A-CB (Split System: Heat Pump with Remote Outdoor Unit-Air-Source) | N/A
211244261 | Central Heat Pump | KEEPRITE | DLCURAH24ABK |  |  | EN(A,D)4X24L17** | OLV098A12* | 23000 |  |  | 16 | 8.5 | 26400 |  |  | 24600 | 93.18% | 2.04 | Both | 480 | 1.92 | HRCU-A-CB (Split System: Heat Pump with Remote Outdoor Unit-Air-Source) | N/A
211242545 | Central Heat Pump | KEEPRITE | DLCURAH24ABK |  |  | EA*4X36L21A* | *80VTL1102122A* | 24000 |  |  | 17 | 8.5 | 25800 |  |  | 23000 | 89.15% | 1.9 | Both | 500 | 2 | HRCU-A-CB (Split System: Heat Pump with Remote Outdoor Unit-Air-Source) | N/A
211240425 | Central Heat Pump | KEEPRITE | DLCURAH24ABK |  |  | EA*4X24L17A* | *96VSN0801716A* | 23800 |  |  | 16.5 | 8.5 | 26800 |  |  | 24000 | 89.55% | 1.98 | Both | 495 | 1.98 | HRCU-A-CB (Split System: Heat Pump with Remote Outdoor Unit-Air-Source) | N/A
211240389 | Central Heat Pump | KEEPRITE | DLCURAH24ABK |  |  | EA*4X24L17A* | *96VSN0601714A* | 23800 |  |  | 16 | 8.5 | 26800 |  |  | 24000 | 89.55% | 1.98 | Both | 495 | 1.98 | HRCU-A-CB (Split System: Heat Pump with Remote Outdoor Unit-Air-Source) | N/A
211241408 | Central Heat Pump | KEEPRITE | DLCURAH24ABK |  |  | EA*4X30L17A* | *96VSN0401410A* | 23200 |  |  | 16 | 8.5 | 25800 |  |  | 24200 | 93.8% | 2.02 | Both | 482.5 | 1.93 | HRCU-A-CB (Split System: Heat Pump with Remote Outdoor Unit-Air-Source) | N/A
211241315 | Central Heat Pump | KEEPRITE | DLCURAH24ABK |  |  | EA*4X30L14A* | *96VTN0601412A* | 23400 |  |  | 16.5 | 8.5 | 25800 |  |  | 24200 | 93.8% | 2 | Both | 487.5 | 1.95 | HRCU-A-CB (Split System: Heat Pump with Remote Outdoor Unit-Air-Source) | N/A
211241549 | Central Heat Pump | KEEPRITE | DLCURAH24ABK |  |  | EA*4X30L17A* | *96VTN0801716A* | 24200 |  |  | 16.5 | 8.5 | 26400 |  |  | 23000 | 87.12% | 1.9 | Both | 505 | 2.02 | HRCU-A-CB (Split System: Heat Pump with Remote Outdoor Unit-Air-Source) | N/A
207827230 | Central Heat Pump | TCL | TCU-36D7HEWA/DV2O |  |  | TCU-36D7HWA/DV2I |  | 34200 |  |  | 18 | 9 | 36000 |  |  | 25200 | 70% | 2 | Both | 712.5 | 2.85 | HRCU-A-CB (Split System: Heat Pump with Remote Outdoor Unit-Air-Source) | Yes
212984997 | Central Heat Pump | KEEPRITE | DLCURAH30ABK |  |  | EA*4X42L24A* | *92MSN0802120A* | 30200 |  |  | 15.2 | 8.1 | 34200 |  |  | 27400 | 80.12% | 1.8 | Both | 630 | 2.52 | HRCU-A-CB (Split System: Heat Pump with Remote Outdoor Unit-Air-Source) | N/A
212981604 | Central Heat Pump | CARRIER | 38MURAQ30AB3* |  |  | CAP**4221AL* | 58SU*B040M17**12 | 30000 |  |  | 15.2 | 8.5 | 33800 |  |  | 27400 | 81.07% | 1.78 | Both | 625 | 2.5 | HRCU-A-CB (Split System: Heat Pump with Remote Outdoor Unit-Air-Source) | N/A
210470152 | Central Heat Pump | DAY & NIGHT | CVH837GKA2* |  |  | EA*4X42L21A*+WALLCON | *80CSU0401712A* | 31800 |  |  | 17.5 | 8.1 | 33200 |  |  | 24400 | 73.49% | 1.9 | Both | 662.5 | 2.65 | HRCU-A-CB (Split System: Heat Pump with Remote Outdoor Unit-Air-Source) | N/A
213076669 | Central Heat Pump | KEEPRITE | DLCURAH36ABK |  |  | EA*4X42L24A* | *80VTL0902120B* | 35200 |  |  | 16 | 8.1 | 38500 |  |  | 35000 | 90.91% | 1.88 | Both | 732.5 | 2.93 | HRCU-A-CB (Split System: Heat Pump with Remote Outdoor Unit-Air-Source) | N/A
211227558 | Central Heat Pump | KEEPRITE | DLCURAH36ABK |  |  | EA*4X42L21A* | *92ESN1002122A* | 36600 |  |  | 15.2 | 8.5 | 40000 |  |  | 35200 | 88% | 1.94 | Both | 762.5 | 3.05 | HRCU-A-CB (Split System: Heat Pump with Remote Outdoor Unit-Air-Source) | N/A
211229548 | Central Heat Pump | KEEPRITE | DLCURAH36ABK |  |  | EA*4X48L24A* | *96VSN1002120A* | 36000 |  |  | 16 | 8.5 | 38500 |  |  | 34600 | 89.87% | 2.06 | Both | 750 | 3 | HRCU-A-CB (Split System: Heat Pump with Remote Outdoor Unit-Air-Source) | N/A
213077964 | Central Heat Pump | KEEPRITE | DLCURAH36ABK |  |  | EA*4X42L21A* | *80MS(N,L)0701712A* | 35000 |  |  | 16 | 8.1 | 38500 |  |  | 35000 | 90.91% | 1.88 | Both | 730 | 2.92 | HRCU-A-CB (Split System: Heat Pump with Remote Outdoor Unit-Air-Source) | N/A
213080820 | Central Heat Pump | KEEPRITE | DLCURAH36ABK |  |  | EA*4X42L24A* | *95MSU0802120A* | 35200 |  |  | 16 | 8.1 | 38500 |  |  | 35000 | 90.91% | 1.88 | Both | 732.5 | 2.93 | HRCU-A-CB (Split System: Heat Pump with Remote Outdoor Unit-Air-Source) | N/A
213078784 | Central Heat Pump | KEEPRITE | DLCURAH36ABK |  |  | EN(A,D)4X48L24** | *80MS(N,L)1352420A* | 36000 |  |  | 16.5 | 8.1 | 38500 |  |  | 35000 | 90.91% | 2 | Both | 750 | 3 | HRCU-A-CB (Split System: Heat Pump with Remote Outdoor Unit-Air-Source) | N/A
214398327 | Central Heat Pump | COLEMAN | HH860E2S11 |  |  | CTM60C5CGS1+JMC17C2SN1 |  | 45000 |  |  | 19 | 9 | 45000 |  |  | 33800 | 75.11% | 2 | Both | 937.5 | 3.75 | HRCU-A-CB (Split System: Heat Pump with Remote Outdoor Unit-Air-Source) | Both
214396364 | Central Heat Pump | COLEMAN | HH860E2S11 |  |  | CTF60D5CJS1 | TP9C120D20MP13 | 53000 |  |  | 19 | 8.5 | 55000 |  |  | 39500 | 71.82% | 2 | Both | 1105 | 4.42 | HRCU-A-CB (Split System: Heat Pump with Remote Outdoor Unit-Air-Source) | N/A
214398236 | Central Heat Pump | COLEMAN | HH860E2S11 |  |  | CTF60C5CGS1 | TM9Y100C20MP11 | 44500 |  |  | 17 | 8.5 | 46500 |  |  | 34800 | 74.84% | 2 | Both | 927.5 | 3.71 | HRCU-A-CB (Split System: Heat Pump with Remote Outdoor Unit-Air-Source) | N/A
214398251 | Central Heat Pump | COLEMAN | HH860E2S11 |  |  | CTF60C5CGS1+JMC17C2SN1 |  | 44500 |  |  | 18 | 8.5 | 44000 |  |  | 33200 | 75.45% | 2 | Both | 927.5 | 3.71 | HRCU-A-CB (Split System: Heat Pump with Remote Outdoor Unit-Air-Source) | Both
214398285 | Central Heat Pump | COLEMAN | HH860E2S11 |  |  | CTM60C5CGS1+JMVT16CC2N1 |  | 45000 |  |  | 19 | 9 | 44500 |  |  | 33400 | 75.06% | 2 | Both | 937.5 | 3.75 | HRCU-A-CB (Split System: Heat Pump with Remote Outdoor Unit-Air-Source) | Both
214397997 | Central Heat Pump | COLEMAN | HH860E2S11 |  |  | CTF60C5CHS1+JMC17C2SN1 |  | 53000 |  |  | 19 | 8.5 | 53500 |  |  | 38500 | 71.96% | 2 | Both | 1105 | 4.42 | HRCU-A-CB (Split System: Heat Pump with Remote Outdoor Unit-Air-Source) | Both
214609116 | Central Heat Pump | COLEMAN | HH860E2S11 |  |  | CTF60C5CGS1 | Z9ES080C16SMPS1 | 44500 |  |  | 18 | 8.5 | 47000 |  |  | 33800 | 71.91% | 2 | Both | 927.5 | 3.71 | HRCU-A-CB (Split System: Heat Pump with Remote Outdoor Unit-Air-Source) | Both
214609077 | Central Heat Pump | COLEMAN | HH860E2S11 |  |  | CTM60C5CHS1 | Z9ES100C20SMPS1 | 53000 |  |  | 18 | 8.5 | 54000 |  |  | 39000 | 72.22% | 2 | Both | 1105 | 4.42 | HRCU-A-CB (Split System: Heat Pump with Remote Outdoor Unit-Air-Source) | N/A
210472903 | Central Heat Pump | DAY & NIGHT | CVH825GKA3* |  |  | EA*4X42L21A*+WALLCON | *96CTN0601714A* | 23600 |  |  | 16.5 | 8.1 | 21400 |  |  | 16700 | 78.04% | 1.94 | Both | 492.5 | 1.97 | HRCU-A-CB (Split System: Heat Pump with Remote Outdoor Unit-Air-Source) | N/A
210474268 | Central Heat Pump | DAY & NIGHT | CVH825GKA3* |  |  | EHD4X42AAL+WALLCON | *80CSU0601716A* | 24200 |  |  | 16 | 8.1 | 21400 |  |  | 16600 | 77.57% | 2 | Both | 505 | 2.02 | HRCU-A-CB (Split System: Heat Pump with Remote Outdoor Unit-Air-Source) | N/A
210472859 | Central Heat Pump | DAY & NIGHT | CVH825GKA3* |  |  | EA*4X42L21A*+WALLCON | *80CSU0601716A* | 23800 |  |  | 16.5 | 8.1 | 21400 |  |  | 16600 | 77.57% | 1.96 | Both | 495 | 1.98 | HRCU-A-CB (Split System: Heat Pump with Remote Outdoor Unit-Air-Source) | N/A
210474345 | Central Heat Pump | DAY & NIGHT | CVH825GKA3* |  |  | EHD4X42AAL+WALLCON | *96CTN1202422A* | 24200 |  |  | 16 | 8.1 | 21400 |  |  | 16600 | 77.57% | 2 | Both | 505 | 2.02 | HRCU-A-CB (Split System: Heat Pump with Remote Outdoor Unit-Air-Source) | N/A
212383229 | Central Heat Pump | CARRIER | 38MURAQ36AB3* |  |  | CAP**3621AL* | 59SC5B080E21**20 | 35800 |  |  | 15.5 | 8.1 | 39500 |  |  | 35400 | 89.62% | 1.84 | Both | 745 | 2.98 | HRCU-A-CB (Split System: Heat Pump with Remote Outdoor Unit-Air-Source) | N/A
212383446 | Central Heat Pump | CARRIER | 38MURAQ36AB3* |  |  | CAP**4221AL* | OVLAAB048112 | 35400 |  |  | 15.2 | 8.1 | 39500 |  |  | 35200 | 89.11% | 1.88 | Both | 737.5 | 2.95 | HRCU-A-CB (Split System: Heat Pump with Remote Outdoor Unit-Air-Source) | N/A
208141137 | Central Heat Pump | TCL | TCU-60D7HEWA/DV2O |  |  | TCE-3036D6HWA/DVOE(02) | MGH96M080B3A | 33000 |  |  | 17.5 | 8.8 | 35000 |  |  | 27000 | 77.14% | 2.1 | Both | 687.5 | 2.75 | HRCU-A-CB (Split System: Heat Pump with Remote Outdoor Unit-Air-Source) | N/A
212510681 | Central Heat Pump | TCL | THH36HAI2NAF2U23 |  |  | 4TXCB006DS3 | A952V060BU4SAD | 30000 |  |  | 15.2 | 8.1 | 27000 |  |  | 19000 | 70.37% | 1.75 | Both | 625 | 2.5 | HRCU-A-CB (Split System: Heat Pump with Remote Outdoor Unit-Air-Source) | Yes
212510674 | Central Heat Pump | TCL | THH36HAI2NAF2U23 |  |  | 4TXCB004DS3 | A952V060BU4SAD | 30000 |  |  | 15.2 | 8.1 | 25000 |  |  | 18000 | 72% | 1.75 | Both | 625 | 2.5 | HRCU-A-CB (Split System: Heat Pump with Remote Outdoor Unit-Air-Source) | Yes
212975100 | Central Heat Pump | CARRIER | 38MURAQ18AB3* |  |  | CAP**3017AL* | 59TP6C040V17**12 | 17400 |  |  | 16 | 8.5 | 18000 |  |  | 18800 | 104.4% | 2.24 | Both | 362.5 | 1.45 | HRCU-A-CB (Split System: Heat Pump with Remote Outdoor Unit-Air-Source) | N/A
212975122 | Central Heat Pump | CARRIER | 38MURAQ18AB3* |  |  | CNPV*3017AL* | 59TP6C040V17**12 | 17300 |  |  | 16 | 8.1 | 17900 |  |  | 18600 | 103.9% | 2.22 | Both | 360 | 1.44 | HRCU-A-CB (Split System: Heat Pump with Remote Outdoor Unit-Air-Source) | N/A
213078773 | Central Heat Pump | KEEPRITE | DLCURAH36ABK |  |  | EA*4X42L24A* | *80MS(N,L)1352420A* | 35400 |  |  | 16.5 | 8.1 | 38500 |  |  | 35000 | 90.91% | 1.88 | Both | 737.5 | 2.95 | HRCU-A-CB (Split System: Heat Pump with Remote Outdoor Unit-Air-Source) | N/A
213080880 | Central Heat Pump | KEEPRITE | DLCURAH36ABK |  |  | EN(A,D)4X48L24** | *95MSU0802120A* | 35800 |  |  | 16.5 | 8.1 | 38500 |  |  | 35000 | 90.91% | 2 | Both | 745 | 2.98 | HRCU-A-CB (Split System: Heat Pump with Remote Outdoor Unit-Air-Source) | N/A
213077931 | Central Heat Pump | KEEPRITE | DLCURAH36ABK |  |  | EA*4X36L21A* | *80MS(N,L)0701712A* | 34800 |  |  | 16 | 8.1 | 38500 |  |  | 35200 | 91.43% | 1.82 | Both | 725 | 2.9 | HRCU-A-CB (Split System: Heat Pump with Remote Outdoor Unit-Air-Source) | N/A
213077920 | Central Heat Pump | KEEPRITE | DLCURAH36ABK |  |  | EA*4X36L17A* | *80MS(N,L)0701712A* | 35000 |  |  | 16 | 8.1 | 38500 |  |  | 35200 | 91.43% | 1.82 | Both | 730 | 2.92 | HRCU-A-CB (Split System: Heat Pump with Remote Outdoor Unit-Air-Source) | N/A
213078731 | Central Heat Pump | KEEPRITE | DLCURAH36ABK |  |  | EN(A,D)4X48L24** | *80MS(N,L)1102120A* | 36400 |  |  | 16.5 | 8.1 | 38500 |  |  | 35000 | 90.91% | 2.02 | Both | 757.5 | 3.03 | HRCU-A-CB (Split System: Heat Pump with Remote Outdoor Unit-Air-Source) | N/A
211227477 | Central Heat Pump | KEEPRITE | DLCURAH36ABK |  |  | EA*4X42L21A* | *80VTL0902120A* | 35000 |  |  | 16 | 8.1 | 38500 |  |  | 35000 | 90.91% | 1.86 | Both | 730 | 2.92 | HRCU-A-CB (Split System: Heat Pump with Remote Outdoor Unit-Air-Source) | N/A
213080071 | Central Heat Pump | KEEPRITE | DLCURAH36ABK |  |  | EA*4X48L21A* | *96MSN0801716A* | 35800 |  |  | 15.5 | 8.5 | 38000 |  |  | 34800 | 91.58% | 2.02 | Both | 745 | 2.98 | HRCU-A-CB (Split System: Heat Pump with Remote Outdoor Unit-Air-Source) | N/A
214389408 | Central Heat Pump | BRYANT HEATING AND COOLING SYSTEMS | 284ANV036*0**B* |  |  | CNPV*4221AL*+UI | 88*TB48070C17*** | 33000 |  |  | 18.5 | 9 | 38000 |  |  | 26800 | 70.53% | 1.98 | Both | 687.5 | 2.75 | HRCU-A-CB (Split System: Heat Pump with Remote Outdoor Unit-Air-Source) | No
212982600 | Central Heat Pump | CARRIER | 38MURAQ36AB3* |  |  | CAP**4824AL* | 58SU*B080M21**20 | 35600 |  |  | 16.5 | 8.5 | 37800 |  |  | 34600 | 91.53% | 2.06 | Both | 742.5 | 2.97 | HRCU-A-CB (Split System: Heat Pump with Remote Outdoor Unit-Air-Source) | N/A
212970666 | Central Heat Pump | CARRIER | 38MURAQ36AB3* |  |  | CAP**4224AL* | 58SP*B090V21**20 | 35200 |  |  | 16 | 8.1 | 38500 |  |  | 35000 | 90.91% | 1.88 | Both | 732.5 | 2.93 | HRCU-A-CB (Split System: Heat Pump with Remote Outdoor Unit-Air-Source) | N/A
214866728 | Central Heat Pump | TCL | TCU-60D7HEWA/DV2O |  |  | TCE-3036D6HWA/DVOE(02) | FG7TE-060D-V24B* | 33000 |  |  | 17.5 | 8.8 | 35000 |  |  | 27000 | 77.14% | 2.1 | Both | 687.5 | 2.75 | HRCU-A-CB (Split System: Heat Pump with Remote Outdoor Unit-Air-Source) | Both
212976806 | Central Heat Pump | CARRIER | 38MURAQ36AB3* |  |  | CAP**4824AL* | GG96VTAB60100C** | 36000 |  |  | 16.5 | 8.5 | 37800 |  |  | 34800 | 92.06% | 2.04 | Both | 750 | 3 | HRCU-A-CB (Split System: Heat Pump with Remote Outdoor Unit-Air-Source) | N/A
211239657 | Central Heat Pump | CARRIER | 38MURAQ24AB3* |  |  | CAP**2414AL* | 58S(B,C)*A045E14**12 | 24200 |  |  | 16 | 8.5 | 27200 |  |  | 23400 | 86.03% | 1.9 | Both | 505 | 2.02 | HRCU-A-CB (Split System: Heat Pump with Remote Outdoor Unit-Air-Source) | N/A
211239668 | Central Heat Pump | CARRIER | 38MURAQ24AB3* |  |  | CAP**2417AL* | 59SU5A040E17**12 | 23400 |  |  | 16.5 | 8.5 | 26400 |  |  | 25200 | 95.45% | 2.1 | Both | 487.5 | 1.95 | HRCU-A-CB (Split System: Heat Pump with Remote Outdoor Unit-Air-Source) | N/A
212981808 | Central Heat Pump | CARRIER | 38MURAQ24AB3* |  |  | CNPV*3621AL* | 58SU*B040M17**12 | 23400 |  |  | 16.5 | 8.5 | 25800 |  |  | 23800 | 92.25% | 1.98 | Both | 487.5 | 1.95 | HRCU-A-CB (Split System: Heat Pump with Remote Outdoor Unit-Air-Source) | N/A
212982708 | Central Heat Pump | CARRIER | 38MURAQ24AB3* |  |  | CAP**3721AL* | 58SU*B080M21**20 | 24200 |  |  | 17.5 | 8.5 | 25000 |  |  | 21400 | 85.6% | 1.8 | Both | 505 | 2.02 | HRCU-A-CB (Split System: Heat Pump with Remote Outdoor Unit-Air-Source) | N/A
211239665 | Central Heat Pump | CARRIER | 38MURAQ24AB3* |  |  | CAP**2417AL* | 59SP6A040V17**12 | 23000 |  |  | 15.5 | 8.5 | 26400 |  |  | 26000 | 98.48% | 2.18 | Both | 480 | 1.92 | HRCU-A-CB (Split System: Heat Pump with Remote Outdoor Unit-Air-Source) | N/A
212973532 | Central Heat Pump | CARRIER | 38MURAQ24AB3* |  |  | CAP**2417AL* | 59SP6B060V14**12 | 23200 |  |  | 16.5 | 8.5 | 26800 |  |  | 26800 | 100% | 2.28 | Both | 482.5 | 1.93 | HRCU-A-CB (Split System: Heat Pump with Remote Outdoor Unit-Air-Source) | N/A
211246023 | Central Heat Pump | CARRIER | 38MURAQ24AB3* |  |  | CNPV*3617AL* | GG96VTAA42060B | 24000 |  |  | 16.5 | 8.1 | 26200 |  |  | 23200 | 88.55% | 1.92 | Both | 500 | 2 | HRCU-A-CB (Split System: Heat Pump with Remote Outdoor Unit-Air-Source) | N/A
211244307 | Central Heat Pump | KEEPRITE | DLCURAH24ABK |  |  | EN(A,D)4X30L14** | *80VTL0451412A* | 24000 |  |  | 16.5 | 8.1 | 26200 |  |  | 23000 | 87.79% | 1.9 | Both | 500 | 2 | HRCU-A-CB (Split System: Heat Pump with Remote Outdoor Unit-Air-Source) | N/A
213249276 | Central Heat Pump | KEEPRITE | DLCURAH24ABK |  |  | FEVA0024**+NAVA43601CK |  | 24200 |  |  | 17 | 9 | 25800 |  |  | 22200 | 86.05% | 1.84 | Both | 505 | 2.02 | HRCU-A-CB (Split System: Heat Pump with Remote Outdoor Unit-Air-Source) | N/A
211240416 | Central Heat Pump | KEEPRITE | DLCURAH24ABK |  |  | EA*4X24L17A* | *96VSN0601412A* | 23200 |  |  | 16.5 | 8.5 | 26400 |  |  | 25600 | 96.97% | 2.14 | Both | 482.5 | 1.93 | HRCU-A-CB (Split System: Heat Pump with Remote Outdoor Unit-Air-Source) | N/A
212510663 | Central Heat Pump | TCL | THH18HAI2NAF2U23 |  |  | 4TXCB003DS3 | A951X040BU3SAB | 20000 |  |  | 15.2 | 8.5 | 20000 |  |  | 18000 | 90% | 1.85 | Both | 417.5 | 1.67 | HRCU-A-CB (Split System: Heat Pump with Remote Outdoor Unit-Air-Source) | Yes
211243756 | Central Heat Pump | KEEPRITE | DLCURAH24ABK |  |  | EN(A,D)4X24L14** | *95ESN0601412A* | 24000 |  |  | 15.2 | 8.5 | 27200 |  |  | 23000 | 84.56% | 1.88 | Both | 500 | 2 | HRCU-A-CB (Split System: Heat Pump with Remote Outdoor Unit-Air-Source) | N/A
211243723 | Central Heat Pump | KEEPRITE | DLCURAH24ABK |  |  | EN(A,D)4X24L14** | *96VSN0601412A* | 23200 |  |  | 16 | 8.5 | 26400 |  |  | 24600 | 93.18% | 2.04 | Both | 482.5 | 1.93 | HRCU-A-CB (Split System: Heat Pump with Remote Outdoor Unit-Air-Source) | N/A
211241426 | Central Heat Pump | KEEPRITE | DLCURAH24ABK |  |  | EA*4X30L17A* | *96VSN0601412A* | 23400 |  |  | 16.5 | 8.5 | 26000 |  |  | 24000 | 92.31% | 1.98 | Both | 487.5 | 1.95 | HRCU-A-CB (Split System: Heat Pump with Remote Outdoor Unit-Air-Source) | N/A
211242494 | Central Heat Pump | KEEPRITE | DLCURAH24ABK |  |  | EA*4X36L21A* | *80VTL0701716A* | 24400 |  |  | 17 | 8.5 | 26200 |  |  | 22400 | 85.5% | 1.88 | Both | 507.5 | 2.03 | HRCU-A-CB (Split System: Heat Pump with Remote Outdoor Unit-Air-Source) | N/A
210474301 | Central Heat Pump | DAY & NIGHT | CVH825GKA3* |  |  | EHD4X42AAL+WALLCON | *80CTL0701716A* | 24200 |  |  | 16 | 8.1 | 21400 |  |  | 16600 | 77.57% | 2 | Both | 505 | 2.02 | HRCU-A-CB (Split System: Heat Pump with Remote Outdoor Unit-Air-Source) | N/A
210472980 | Central Heat Pump | DAY & NIGHT | CVH825GKA3* |  |  | EA*4X42L21A*+WALLCON | *97CMN0602120A* | 23600 |  |  | 16 | 8.1 | 21400 |  |  | 16700 | 78.04% | 1.94 | Both | 492.5 | 1.97 | HRCU-A-CB (Split System: Heat Pump with Remote Outdoor Unit-Air-Source) | N/A
210474334 | Central Heat Pump | DAY & NIGHT | CVH825GKA3* |  |  | EHD4X42AAL+WALLCON | *96CTN0801714A* | 24000 |  |  | 16 | 8.1 | 21400 |  |  | 16700 | 78.04% | 2 | Both | 500 | 2 | HRCU-A-CB (Split System: Heat Pump with Remote Outdoor Unit-Air-Source) | N/A
210472914 | Central Heat Pump | DAY & NIGHT | CVH825GKA3* |  |  | EA*4X42L21A*+WALLCON | *96CTN0801714A* | 23600 |  |  | 16.5 | 8.1 | 21400 |  |  | 16700 | 78.04% | 1.96 | Both | 492.5 | 1.97 | HRCU-A-CB (Split System: Heat Pump with Remote Outdoor Unit-Air-Source) | N/A
210474400 | Central Heat Pump | DAY & NIGHT | CVH825GKA3* |  |  | EHD4X42AAL+WALLCON | *96CTN1002122A* | 24200 |  |  | 16 | 8.1 | 21400 |  |  | 16600 | 77.57% | 2 | Both | 505 | 2.02 | HRCU-A-CB (Split System: Heat Pump with Remote Outdoor Unit-Air-Source) | N/A
214396411 | Central Heat Pump | COLEMAN | HH836E2S11 |  |  | CTF36C5CDS1 | CP9C100C20MP13 | 34200 |  |  | 18 | 8.5 | 32600 |  |  | 26000 | 79.75% | 2 | Both | 712.5 | 2.85 | HRCU-A-CB (Split System: Heat Pump with Remote Outdoor Unit-Air-Source) | N/A
213298076 | Central Heat Pump | CHAMPION HEATING AND COOLING | HMH72B341 |  |  | XAUB36DXXN1+TXV | Z8ES040A12SMPS1 | 34000 |  |  | 18 | 8.5 | 33400 |  |  | 24200 | 72.46% | 2.1 | Both | 707.5 | 2.83 | HRCU-A-CB (Split System: Heat Pump with Remote Outdoor Unit-Air-Source) | N/A
214396443 | Central Heat Pump | COLEMAN | HH836E2S11 |  |  | JHE36C5CD2SS1 |  | 33800 |  |  | 19 | 8.5 | 31000 |  |  | 25000 | 80.65% | 2 | Both | 705 | 2.82 | HRCU-A-CB (Split System: Heat Pump with Remote Outdoor Unit-Air-Source) | Both
214396376 | Central Heat Pump | COLEMAN | HH836E2S11 |  |  | CTM48C5CFS1 | TM8Y100C16MP11 | 33200 |  |  | 19 | 8.5 | 31400 |  |  | 24400 | 77.71% | 2 | Both | 692.5 | 2.77 | HRCU-A-CB (Split System: Heat Pump with Remote Outdoor Unit-Air-Source) | N/A
214396401 | Central Heat Pump | COLEMAN | HH836E2S11 |  |  | CTF36C5CDS1 | TM9V100C20MP12 | 34200 |  |  | 18 | 8.5 | 32600 |  |  | 26000 | 79.75% | 2 | Both | 712.5 | 2.85 | HRCU-A-CB (Split System: Heat Pump with Remote Outdoor Unit-Air-Source) | N/A
214609092 | Central Heat Pump | COLEMAN | HH836E2S11 |  |  | CTM48C5CFS1 | Z9ES080C20SMPS1 | 34400 |  |  | 18 | 8.1 | 32000 |  |  | 24200 | 75.62% | 2 | Both | 717.5 | 2.87 | HRCU-A-CB (Split System: Heat Pump with Remote Outdoor Unit-Air-Source) | N/A
214398281 | Central Heat Pump | COLEMAN | HH860E2S11 |  |  | CTF60C5CGS1 | CPLC100C20MP13 | 44500 |  |  | 18 | 8.5 | 45000 |  |  | 33800 | 75.11% | 2 | Both | 927.5 | 3.71 | HRCU-A-CB (Split System: Heat Pump with Remote Outdoor Unit-Air-Source) | N/A
214398266 | Central Heat Pump | COLEMAN | HH860E2S11 |  |  | CTF60C5CGS1 | TMLV120C20MP12 | 44500 |  |  | 18 | 8.5 | 45000 |  |  | 33800 | 75.11% | 2 | Both | 927.5 | 3.71 | HRCU-A-CB (Split System: Heat Pump with Remote Outdoor Unit-Air-Source) | N/A
214398241 | Central Heat Pump | COLEMAN | HH860E2S11 |  |  | CTM60C5CGS1 | TM8Y120C20MP11 | 44000 |  |  | 18 | 8.5 | 44000 |  |  | 33200 | 75.45% | 2 | Both | 917.5 | 3.67 | HRCU-A-CB (Split System: Heat Pump with Remote Outdoor Unit-Air-Source) | Both
214584751 | Central Heat Pump | COLEMAN | HH860E2S11 |  |  | CTF60C5CGS1 | Z8ES080C20SMPS1 | 44000 |  |  | 18 | 8.5 | 44500 |  |  | 33400 | 75.06% | 2 | Both | 917.5 | 3.67 | HRCU-A-CB (Split System: Heat Pump with Remote Outdoor Unit-Air-Source) | Both
214398007 | Central Heat Pump | COLEMAN | HH860E2S11 |  |  | CTM60D5CHS1+JMC20D2SN1 |  | 53000 |  |  | 19 | 8.5 | 53000 |  |  | 38000 | 71.7% | 2 | Both | 1105 | 4.42 | HRCU-A-CB (Split System: Heat Pump with Remote Outdoor Unit-Air-Source) | Both
214397864 | Central Heat Pump | COLEMAN | HH860E2S11 |  |  | CTM60C5CGS1 | TMLE120C16MP11 | 44500 |  |  | 18 | 8.5 | 45500 |  |  | 34200 | 75.16% | 2 | Both | 927.5 | 3.71 | HRCU-A-CB (Split System: Heat Pump with Remote Outdoor Unit-Air-Source) | Yes
212981868 | Central Heat Pump | CARRIER | 38MURAQ18AB3* |  |  | CNPV*2417AL* | 58SU*B040M17**12 | 17500 |  |  | 16 | 8.5 | 18400 |  |  | 18900 | 102.7% | 2.28 | Both | 365 | 1.46 | HRCU-A-CB (Split System: Heat Pump with Remote Outdoor Unit-Air-Source) | N/A
213078753 | Central Heat Pump | KEEPRITE | DLCURAH36ABK |  |  | EA*4X48L24A* | *80MS(N,L)1102420A* | 36200 |  |  | 16.5 | 8.5 | 38000 |  |  | 34600 | 91.05% | 2.04 | Both | 755 | 3.02 | HRCU-A-CB (Split System: Heat Pump with Remote Outdoor Unit-Air-Source) | N/A
213077884 | Central Heat Pump | KEEPRITE | DLCURAH36ABK |  |  | EA*4X37L17A* | *80MS(N,L)0701412A* | 36000 |  |  | 15.5 | 8.5 | 38500 |  |  | 35000 | 90.91% | 2 | Both | 750 | 3 | HRCU-A-CB (Split System: Heat Pump with Remote Outdoor Unit-Air-Source) | N/A
213078861 | Central Heat Pump | KEEPRITE | DLCURAH36ABK |  |  | EA*4X37L21A* | *80MSU1002120A* | 36400 |  |  | 16 | 8.5 | 38000 |  |  | 34800 | 91.58% | 2.1 | Both | 757.5 | 3.03 | HRCU-A-CB (Split System: Heat Pump with Remote Outdoor Unit-Air-Source) | N/A
213078795 | Central Heat Pump | KEEPRITE | DLCURAH36ABK |  |  | EA*4X42L24A* | *80MS(N,L)1552420A* | 35600 |  |  | 16.5 | 8.1 | 38500 |  |  | 35000 | 90.91% | 1.9 | Both | 742.5 | 2.97 | HRCU-A-CB (Split System: Heat Pump with Remote Outdoor Unit-Air-Source) | N/A
212985873 | Central Heat Pump | CARRIER | 38MURAQ18AB3* |  |  | CAP**1917AL* | 59SC6A026M14**10 | 17800 |  |  | 16.5 | 8.1 | 17800 |  |  | 17900 | 100.6% | 2.16 | Both | 370 | 1.48 | HRCU-A-CB (Split System: Heat Pump with Remote Outdoor Unit-Air-Source) | N/A
212985883 | Central Heat Pump | CARRIER | 38MURAQ18AB3* |  |  | CAP**2414AL* | 59SC6A026M14**10 | 17300 |  |  | 16 | 8.5 | 18200 |  |  | 19400 | 106.6% | 2.34 | Both | 360 | 1.44 | HRCU-A-CB (Split System: Heat Pump with Remote Outdoor Unit-Air-Source) | N/A
214609126 | Central Heat Pump | COLEMAN | HH824E2S11 |  |  | CTF30A5ADS1 | Z9ES040A10SMPS1 | 23000 |  |  | 18 | 8.5 | 23000 |  |  | 17800 | 77.39% | 2 | Both | 480 | 1.92 | HRCU-A-CB (Split System: Heat Pump with Remote Outdoor Unit-Air-Source) | N/A
214397933 | Central Heat Pump | COLEMAN | HH824E2S11 |  |  | CTF30A5ADS1 | TM9E060A10MP12 | 23000 |  |  | 17 | 9 | 23000 |  |  | 18100 | 78.7% | 2 | Both | 480 | 1.92 | HRCU-A-CB (Split System: Heat Pump with Remote Outdoor Unit-Air-Source) | N/A
211239654 | Central Heat Pump | CARRIER | 38MURAQ24AB3* |  |  | CAP**2414AL* | 59TP6B040V14**10 | 23400 |  |  | 15.5 | 8.5 | 26800 |  |  | 24800 | 92.54% | 2.04 | Both | 487.5 | 1.95 | HRCU-A-CB (Split System: Heat Pump with Remote Outdoor Unit-Air-Source) | N/A
215374904 | Central Heat Pump | TCL | THH60HAI2NAF2U23 |  |  | 4TXCD010DS3 | A801X120DM5SD | 47500 |  |  | 15.2 | 8.1 | 45000 |  |  | 33400 | 74.22% | 1.75 | Both | 990 | 3.96 | HRCU-A-CB (Split System: Heat Pump with Remote Outdoor Unit-Air-Source) | N/A
211239661 | Central Heat Pump | CARRIER | 38MURAQ24AB3* |  |  | CAP**2417AL* | 58SP*A045V14**12 | 24000 |  |  | 16 | 8.5 | 27000 |  |  | 23800 | 88.15% | 1.96 | Both | 500 | 2 | HRCU-A-CB (Split System: Heat Pump with Remote Outdoor Unit-Air-Source) | N/A
211239666 | Central Heat Pump | CARRIER | 38MURAQ24AB3* |  |  | CAP**2417AL* | 59SP6A060V14**12 | 23200 |  |  | 16.5 | 8.5 | 26400 |  |  | 25600 | 96.97% | 2.14 | Both | 482.5 | 1.93 | HRCU-A-CB (Split System: Heat Pump with Remote Outdoor Unit-Air-Source) | N/A
212973552 | Central Heat Pump | CARRIER | 38MURAQ24AB3* |  |  | CAP**3014AL* | 59SP6B060V14**12 | 23400 |  |  | 16.5 | 8.5 | 26200 |  |  | 25000 | 95.42% | 2.08 | Both | 487.5 | 1.95 | HRCU-A-CB (Split System: Heat Pump with Remote Outdoor Unit-Air-Source) | N/A
212981784 | Central Heat Pump | CARRIER | 38MURAQ24AB3* |  |  | CNPV*3017AL* | 58SU*B040M17**12 | 23800 |  |  | 16.5 | 8.5 | 25800 |  |  | 23800 | 92.25% | 1.98 | Both | 495 | 1.98 | HRCU-A-CB (Split System: Heat Pump with Remote Outdoor Unit-Air-Source) | N/A
214571229 | Central Heat Pump | BRYANT HEATING AND COOLING SYSTEMS | 288BNV025*0**C* |  |  | CNPV*4821AL*+UI | 935CB66100C21*** | 24200 |  |  | 17 | 8.1 | 21200 |  |  | 16600 | 78.3% | 2.02 | Both | 505 | 2.02 | HRCU-A-CB (Split System: Heat Pump with Remote Outdoor Unit-Air-Source) | N/A
211243733 | Central Heat Pump | KEEPRITE | DLCURAH24ABK |  |  | EN(A,D)4X24L14** | *80VTL0451412A* | 23800 |  |  | 16 | 8.5 | 26800 |  |  | 23200 | 86.57% | 1.92 | Both | 495 | 1.98 | HRCU-A-CB (Split System: Heat Pump with Remote Outdoor Unit-Air-Source) | N/A
211243648 | Central Heat Pump | KEEPRITE | DLCURAH24ABK |  |  | EA*4X37L21A* | *80ESU0802120A | 25000 |  |  | 17.5 | 8.5 | 25600 |  |  | 20800 | 81.25% | 1.76 | Both | 520 | 2.08 | HRCU-A-CB (Split System: Heat Pump with Remote Outdoor Unit-Air-Source) | N/A
215400238 | Central Heat Pump | TCL | THH18HAI2NAF2U23 |  |  | 4TXCB003DS3 | A801X040BM2SD | 20000 |  |  | 15.2 | 8.5 | 20000 |  |  | 18000 | 90% | 1.85 | Both | 417.5 | 1.67 | HRCU-A-CB (Split System: Heat Pump with Remote Outdoor Unit-Air-Source) | N/A
211242535 | Central Heat Pump | KEEPRITE | DLCURAH24ABK |  |  | EA*4X36L21A* | *96VTN1002120A* | 24000 |  |  | 17 | 8.5 | 26000 |  |  | 22800 | 87.69% | 1.9 | Both | 500 | 2 | HRCU-A-CB (Split System: Heat Pump with Remote Outdoor Unit-Air-Source) | N/A
211242440 | Central Heat Pump | KEEPRITE | DLCURAH24ABK |  |  | EA*4X36L21A* | *80ESU0401712A* | 24200 |  |  | 17.5 | 8.5 | 26000 |  |  | 22800 | 87.69% | 1.9 | Both | 505 | 2.02 | HRCU-A-CB (Split System: Heat Pump with Remote Outdoor Unit-Air-Source) | N/A
211243687 | Central Heat Pump | KEEPRITE | DLCURAH24ABK |  |  | EA*4X37L21A* | OMV112K14A | 25000 |  |  | 16 | 8.5 | 25600 |  |  | 21000 | 82.03% | 1.76 | Both | 520 | 2.08 | HRCU-A-CB (Split System: Heat Pump with Remote Outdoor Unit-Air-Source) | N/A
214398300 | Central Heat Pump | COLEMAN | HH860E2S11 |  |  | CTF60C5CGS1 | TM8E080C20MP11 | 45500 |  |  | 17 | 8.5 | 47000 |  |  | 35000 | 74.47% | 2 | Both | 947.5 | 3.79 | HRCU-A-CB (Split System: Heat Pump with Remote Outdoor Unit-Air-Source) | Yes
214606559 | Central Heat Pump | LUXAIRE | HH860E2S11 |  |  | CTM60C5CHS1 |  | 54000 |  |  | 15.2 | 8.1 | 55000 |  |  | 40000 | 72.73% | 2 | Both | 1125 | 4.5 | HRCU-A-C (Split System: Heat Pump with Remote Outdoor Unit with No Indoor Fan --Air Source) | N/A
214396369 | Central Heat Pump | COLEMAN | HH860E2S11 |  |  | CTF60D5CJS1 | CP9C120D20MP13 | 53000 |  |  | 19 | 8.5 | 55000 |  |  | 39500 | 71.82% | 2 | Both | 1105 | 4.42 | HRCU-A-CB (Split System: Heat Pump with Remote Outdoor Unit-Air-Source) | N/A
214398305 | Central Heat Pump | COLEMAN | HH860E2S11 |  |  | CTF60C5CGS1 | TMLE080C20MP11 | 45500 |  |  | 17 | 8.5 | 47000 |  |  | 35000 | 74.47% | 2 | Both | 947.5 | 3.79 | HRCU-A-CB (Split System: Heat Pump with Remote Outdoor Unit-Air-Source) | Yes
214398256 | Central Heat Pump | COLEMAN | HH860E2S11 |  |  | CTF60C5CGS1 | TM8V120C20MP12 | 44500 |  |  | 18 | 8.5 | 45000 |  |  | 33800 | 75.11% | 2 | Both | 927.5 | 3.71 | HRCU-A-CB (Split System: Heat Pump with Remote Outdoor Unit-Air-Source) | N/A
214398315 | Central Heat Pump | COLEMAN | HH860E2S11 |  |  | CTM60C5CGS1 | TP9C100C16MP13 | 43500 |  |  | 18 | 8.5 | 44000 |  |  | 33200 | 75.45% | 2 | Both | 907.5 | 3.63 | HRCU-A-CB (Split System: Heat Pump with Remote Outdoor Unit-Air-Source) | Both
214609111 | Central Heat Pump | COLEMAN | HH860E2S11 |  |  | CTF60C5CGS1 | Z9ES080C20SMPS1 | 44500 |  |  | 18 | 8.5 | 46500 |  |  | 33400 | 71.83% | 2 | Both | 927.5 | 3.71 | HRCU-A-CB (Split System: Heat Pump with Remote Outdoor Unit-Air-Source) | Both
211243637 | Central Heat Pump | KEEPRITE | DLCURAH24ABK |  |  | EA*4X37L21A* | *92ESN0401712A* | 24400 |  |  | 16 | 8.1 | 25400 |  |  | 21200 | 83.46% | 1.78 | Both | 507.5 | 2.03 | HRCU-A-CB (Split System: Heat Pump with Remote Outdoor Unit-Air-Source) | N/A
211241456 | Central Heat Pump | KEEPRITE | DLCURAH24ABK |  |  | EA*4X30L17A* | *80ES(N,L)0701716A* | 24800 |  |  | 16 | 8.5 | 26800 |  |  | 22200 | 82.84% | 1.82 | Both | 517.5 | 2.07 | HRCU-A-CB (Split System: Heat Pump with Remote Outdoor Unit-Air-Source) | N/A
211242515 | Central Heat Pump | KEEPRITE | DLCURAH24ABK |  |  | EA*4X36L21A* | *96VTN0601714A* | 24000 |  |  | 16.5 | 8.5 | 26000 |  |  | 22800 | 87.69% | 1.88 | Both | 500 | 2 | HRCU-A-CB (Split System: Heat Pump with Remote Outdoor Unit-Air-Source) | N/A
211243705 | Central Heat Pump | KEEPRITE | DLCURAH24ABK |  |  | EN(A,D)4X24L14** | *80VSL0451412A* | 23800 |  |  | 16 | 8.5 | 26800 |  |  | 23200 | 86.57% | 1.9 | Both | 495 | 1.98 | HRCU-A-CB (Split System: Heat Pump with Remote Outdoor Unit-Air-Source) | N/A
211240231 | Central Heat Pump | DAY & NIGHT | DLCURAH24ABK |  |  | EA*4X24L14A* | *80VSL0451412A* | 24000 |  |  | 16 | 8.5 | 27000 |  |  | 23800 | 88.15% | 1.96 | Both | 500 | 2 | HRCU-A-CB (Split System: Heat Pump with Remote Outdoor Unit-Air-Source) | N/A
211243775 | Central Heat Pump | DAY & NIGHT | DLCURAH24ABK |  |  | EN(A,D)4X24L14** | *96VTN0601412A* | 23200 |  |  | 16 | 8.5 | 26400 |  |  | 24600 | 93.18% | 2.04 | Both | 482.5 | 1.93 | HRCU-A-CB (Split System: Heat Pump with Remote Outdoor Unit-Air-Source) | N/A
214389418 | Central Heat Pump | BRYANT HEATING AND COOLING SYSTEMS | 284ANV036*0**B* |  |  | CNPV*4221AL*+UI | 986TD42060C17*** | 33000 |  |  | 18.5 | 9 | 38000 |  |  | 26800 | 70.53% | 1.96 | Both | 687.5 | 2.75 | HRCU-A-CB (Split System: Heat Pump with Remote Outdoor Unit-Air-Source) | No
214389253 | Central Heat Pump | BRYANT HEATING AND COOLING SYSTEMS | 284ANV036*0**B* |  |  | CNPV*4217AL*+UI | 88*TB36045C17*** | 33200 |  |  | 18.5 | 9 | 37600 |  |  | 26600 | 70.74% | 1.98 | Both | 692.5 | 2.77 | HRCU-A-CB (Split System: Heat Pump with Remote Outdoor Unit-Air-Source) | No
213076855 | Central Heat Pump | KEEPRITE | DLCURAH36ABK |  |  | EN(A,D)4X48L24** | *80VTL1102122B* | 36400 |  |  | 16.5 | 8.1 | 38500 |  |  | 35000 | 90.91% | 2.02 | Both | 757.5 | 3.03 | HRCU-A-CB (Split System: Heat Pump with Remote Outdoor Unit-Air-Source) | N/A
213080035 | Central Heat Pump | KEEPRITE | DLCURAH36ABK |  |  | EA*4X37L21A* | *96MSN0801716A* | 36400 |  |  | 15.5 | 8.5 | 38000 |  |  | 35000 | 92.11% | 2.06 | Both | 757.5 | 3.03 | HRCU-A-CB (Split System: Heat Pump with Remote Outdoor Unit-Air-Source) | N/A
213078849 | Central Heat Pump | KEEPRITE | DLCURAH36ABK |  |  | EA*4X37L17A* | *80MSU1002120A* | 36000 |  |  | 15.5 | 8.5 | 38500 |  |  | 35000 | 90.91% | 2 | Both | 750 | 3 | HRCU-A-CB (Split System: Heat Pump with Remote Outdoor Unit-Air-Source) | N/A
210470260 | Central Heat Pump | DAY & NIGHT | CVH837GKA2* |  |  | EA*4X60L24A*+WALLCON | *80CSU1002120A* | 32800 |  |  | 17.5 | 8.1 | 32000 |  |  | 24800 | 77.5% | 1.98 | Both | 682.5 | 2.73 | HRCU-A-CB (Split System: Heat Pump with Remote Outdoor Unit-Air-Source) | N/A
213076843 | Central Heat Pump | KEEPRITE | DLCURAH36ABK |  |  | EN(A,D,W)4X48L21** | *80VTL1102122B* | 36400 |  |  | 16.5 | 8.1 | 38500 |  |  | 35000 | 90.91% | 2.02 | Both | 757.5 | 3.03 | HRCU-A-CB (Split System: Heat Pump with Remote Outdoor Unit-Air-Source) | N/A
213077872 | Central Heat Pump | KEEPRITE | DLCURAH36ABK |  |  | EA*4X36L17A* | *80MS(N,L)0701412A* | 34800 |  |  | 15.5 | 8.1 | 38500 |  |  | 35200 | 91.43% | 1.82 | Both | 725 | 2.9 | HRCU-A-CB (Split System: Heat Pump with Remote Outdoor Unit-Air-Source) | N/A
213078683 | Central Heat Pump | KEEPRITE | DLCURAH36ABK |  |  | EA*4X48L24A* | *80MS(N,L)1102120A* | 36200 |  |  | 16.5 | 8.5 | 38000 |  |  | 34800 | 91.58% | 2.06 | Both | 755 | 3.02 | HRCU-A-CB (Split System: Heat Pump with Remote Outdoor Unit-Air-Source) | N/A
213079419 | Central Heat Pump | KEEPRITE | DLCURAH36ABK |  |  | EA*4X37L21A* | *92MSN0601714A* | 36600 |  |  | 16 | 8.5 | 38500 |  |  | 35000 | 90.91% | 2.06 | Both | 762.5 | 3.05 | HRCU-A-CB (Split System: Heat Pump with Remote Outdoor Unit-Air-Source) | N/A
211389324 | Central Heat Pump | CHAMPION HEATING AND COOLING | HMH72B341 |  |  | XAHC36DBCN1 | TM8Y100C20MP11 | 34000 |  |  | 17 | 8.1 | 33800 |  |  | 24200 | 71.6% | 2.08 | Both | 707.5 | 2.83 | HRCU-A-CB (Split System: Heat Pump with Remote Outdoor Unit-Air-Source) | N/A
214396396 | Central Heat Pump | COLEMAN | HH836E2S11 |  |  | CTF36C5CDS1+JMC17C2SN1 |  | 34400 |  |  | 19 | 8.5 | 31600 |  |  | 25200 | 79.75% | 2 | Both | 717.5 | 2.87 | HRCU-A-CB (Split System: Heat Pump with Remote Outdoor Unit-Air-Source) | Both
213297921 | Central Heat Pump | CHAMPION HEATING AND COOLING | HMH72B341 |  |  | XAFC30CXXN1+TXV | Z8ET080C16LMPS1 | 33600 |  |  | 18.5 | 8.5 | 33000 |  |  | 23200 | 70.3% | 2.08 | Both | 700 | 2.8 | HRCU-A-CB (Split System: Heat Pump with Remote Outdoor Unit-Air-Source) | N/A
214609063 | Central Heat Pump | COLEMAN | HH836E2S11 |  |  | CTM48C5CFS1 | Z9ES100C16SMPS1 | 35000 |  |  | 18 | 8.1 | 32600 |  |  | 24600 | 75.46% | 2 | Both | 730 | 2.92 | HRCU-A-CB (Split System: Heat Pump with Remote Outdoor Unit-Air-Source) | N/A
211389503 | Central Heat Pump | CHAMPION HEATING AND COOLING | HMH72B341 |  |  | XAHC30CXXN1+TXV | TM8Y100C16MP11 | 32600 |  |  | 18 | 8.1 | 33000 |  |  | 23200 | 70.3% | 2 | Both | 680 | 2.72 | HRCU-A-CB (Split System: Heat Pump with Remote Outdoor Unit-Air-Source) | N/A
211394458 | Central Heat Pump | COLEMAN | HMH72B341 |  |  | XAHC48FXXN1+TXV | TM9V100C20MP12 | 33200 |  |  | 17 | 8.5 | 32000 |  |  | 23400 | 73.12% | 2.04 | Both | 692.5 | 2.77 | HRCU-A-CB (Split System: Heat Pump with Remote Outdoor Unit-Air-Source) | N/A
214396418 | Central Heat Pump | COLEMAN | HH836E2S11 |  |  | CTM36C5CDS1 | TMLE080C16MP11 | 33400 |  |  | 18 | 8.5 | 31000 |  |  | 25200 | 81.29% | 2 | Both | 695 | 2.78 | HRCU-A-CB (Split System: Heat Pump with Remote Outdoor Unit-Air-Source) | Yes
202329929 | Central Heat Pump | TCL | TCE-36HA/DV2O |  |  | TCE-24D7HWA/DV2I |  | 23400 |  |  | 18 | 8.5 | 24000 |  |  | 17600 | 73.33% | 2.1 | Both | 487.5 | 1.95 | HRCU-A-CB (Split System: Heat Pump with Remote Outdoor Unit-Air-Source) | N/A
213076795 | Central Heat Pump | KEEPRITE | DLCURAH36ABK |  |  | EA*4X48L21A* | *80VTL1102122B* | 36200 |  |  | 16 | 8.5 | 38000 |  |  | 34800 | 91.58% | 2.04 | Both | 755 | 3.02 | HRCU-A-CB (Split System: Heat Pump with Remote Outdoor Unit-Air-Source) | N/A
213080011 | Central Heat Pump | KEEPRITE | DLCURAH36ABK |  |  | EA*4X36L21A* | *96MSN0801716A* | 35200 |  |  | 15.5 | 8.1 | 39000 |  |  | 35400 | 90.77% | 1.84 | Both | 732.5 | 2.93 | HRCU-A-CB (Split System: Heat Pump with Remote Outdoor Unit-Air-Source) | N/A
213078825 | Central Heat Pump | KEEPRITE | DLCURAH36ABK |  |  | EA*4X36L17A* | *80MSU1002120A* | 35400 |  |  | 15.5 | 8.1 | 39000 |  |  | 35400 | 90.77% | 1.84 | Both | 737.5 | 2.95 | HRCU-A-CB (Split System: Heat Pump with Remote Outdoor Unit-Air-Source) | N/A
210470282 | Central Heat Pump | DAY & NIGHT | CVH837GKA2* |  |  | EA*4X60L24A*+WALLCON | *80CTL1352422A* | 32800 |  |  | 18 | 8.5 | 31800 |  |  | 24800 | 77.99% | 2 | Both | 682.5 | 2.73 | HRCU-A-CB (Split System: Heat Pump with Remote Outdoor Unit-Air-Source) | No
213078659 | Central Heat Pump | KEEPRITE | DLCURAH36ABK |  |  | EA*4X43L21A* | *80MS(N,L)1102120A* | 36600 |  |  | 16.5 | 8.5 | 38000 |  |  | 34800 | 91.58% | 2.06 | Both | 762.5 | 3.05 | HRCU-A-CB (Split System: Heat Pump with Remote Outdoor Unit-Air-Source) | N/A
210470083 | Central Heat Pump | DAY & NIGHT | CVH837GKA2* |  |  | EA*4X36L21A*+WALLCON | *80CSU0401712A* | 31600 |  |  | 17.5 | 8.1 | 33200 |  |  | 24200 | 72.89% | 1.86 | Both | 657.5 | 2.63 | HRCU-A-CB (Split System: Heat Pump with Remote Outdoor Unit-Air-Source) | N/A
210470249 | Central Heat Pump | DAY & NIGHT | CVH837GKA2* |  |  | EA*4X60L24A*+WALLCON | *95CSU1002122A* | 32800 |  |  | 18 | 8.5 | 31800 |  |  | 24800 | 77.99% | 2 | Both | 682.5 | 2.73 | HRCU-A-CB (Split System: Heat Pump with Remote Outdoor Unit-Air-Source) | N/A
213249342 | Central Heat Pump | KEEPRITE | DLCURAH36ABK |  |  | FEVA0036**+NAVA43601CK |  | 35400 |  |  | 16 | 8.5 | 38500 |  |  | 35000 | 90.91% | 1.9 | Both | 737.5 | 2.95 | HRCU-A-CB (Split System: Heat Pump with Remote Outdoor Unit-Air-Source) | N/A
212973872 | Central Heat Pump | CARRIER | 38MURAQ24AB3* |  |  | CAP**3717AL* | 59SP6B080V17**16 | 24200 |  |  | 17 | 8.5 | 25800 |  |  | 22200 | 86.05% | 1.84 | Both | 505 | 2.02 | HRCU-A-CB (Split System: Heat Pump with Remote Outdoor Unit-Air-Source) | N/A
212985843 | Central Heat Pump | CARRIER | 38MURAQ24AB3* |  |  | CNPV*3014AL* | 59SC6A026M14**10 | 23400 |  |  | 16 | 8.1 | 26000 |  |  | 24000 | 92.31% | 1.98 | Both | 487.5 | 1.95 | HRCU-A-CB (Split System: Heat Pump with Remote Outdoor Unit-Air-Source) | N/A
212979215 | Central Heat Pump | CARRIER | 38MURAQ24AB3* |  |  | CNPV*3017AL* | 58S(B,C)*B070M17**16 | 23600 |  |  | 17 | 8.5 | 26400 |  |  | 24400 | 92.42% | 2.02 | Both | 492.5 | 1.97 | HRCU-A-CB (Split System: Heat Pump with Remote Outdoor Unit-Air-Source) | N/A
215223950 | Central Heat Pump | COLEMAN | HH824E2S11 |  |  | CTM36B5ADS1 | Z8ES100B12SMPS1 | 23000 |  |  | 18 | 9 | 23000 |  |  | 18000 | 78.26% | 2 | Both | 480 | 1.92 | HRCU-A-CB (Split System: Heat Pump with Remote Outdoor Unit-Air-Source) | N/A
214810226 | Central Heat Pump | COLEMAN | HH824E2S11 |  |  | CTM36B5ADS1 | TM9V080B12MP12 | 23000 |  |  | 18 | 9 | 23000 |  |  | 17700 | 76.96% | 2 | Both | 480 | 1.92 | HRCU-A-CB (Split System: Heat Pump with Remote Outdoor Unit-Air-Source) | Both
214609106 | Central Heat Pump | COLEMAN | HH860E2S11 |  |  | CTM60C5CHS1 | Z9ES080C20SMPS1 | 53500 |  |  | 18 | 8.5 | 54000 |  |  | 39000 | 72.22% | 2 | Both | 1115 | 4.46 | HRCU-A-CB (Split System: Heat Pump with Remote Outdoor Unit-Air-Source) | N/A
214609087 | Central Heat Pump | COLEMAN | HH860E2S11 |  |  | CTF60C5CGS1 | Z9ES100C16SMPS1 | 45500 |  |  | 18 | 8.5 | 47000 |  |  | 34200 | 72.77% | 2 | Both | 947.5 | 3.79 | HRCU-A-CB (Split System: Heat Pump with Remote Outdoor Unit-Air-Source) | N/A
214584756 | Central Heat Pump | COLEMAN | HH860E2S11 |  |  | CTF60C5CGS1 | Z8ES120C16SMPS1 | 44000 |  |  | 18 | 8.5 | 43500 |  |  | 33000 | 75.86% | 2 | Both | 917.5 | 3.67 | HRCU-A-CB (Split System: Heat Pump with Remote Outdoor Unit-Air-Source) | Both
214396337 | Central Heat Pump | COLEMAN | HH860E2S11 |  |  | CTM60C5CHS1 | TM9V100C20MP12 | 52000 |  |  | 19 | 8.5 | 53500 |  |  | 38500 | 71.96% | 2 | Both | 1082.5 | 4.33 | HRCU-A-CB (Split System: Heat Pump with Remote Outdoor Unit-Air-Source) | N/A
214606558 | Central Heat Pump | LUXAIRE | HH860E2S11 |  |  | CTM60C5CGS1 |  | 44500 |  |  | 15.2 | 8.5 | 46000 |  |  | 34200 | 74.35% | 2 | Both | 927.5 | 3.71 | HRCU-A-C (Split System: Heat Pump with Remote Outdoor Unit with No Indoor Fan --Air Source) | N/A
214396347 | Central Heat Pump | COLEMAN | HH860E2S11 |  |  | CTM60C5CHS1 | CP9C100C20MP13 | 52000 |  |  | 19 | 8.5 | 53500 |  |  | 38500 | 71.96% | 2 | Both | 1082.5 | 4.33 | HRCU-A-CB (Split System: Heat Pump with Remote Outdoor Unit-Air-Source) | N/A
214396349 | Central Heat Pump | COLEMAN | HH860E2S11 |  |  | JHC60D5CJ2SS1 |  | 53000 |  |  | 19 | 8.5 | 54000 |  |  | 39000 | 72.22% | 2 | Both | 1105 | 4.42 | HRCU-A-CB (Split System: Heat Pump with Remote Outdoor Unit-Air-Source) | Yes
214389410 | Central Heat Pump | BRYANT HEATING AND COOLING SYSTEMS | 284ANV036*0**B* |  |  | CNPV*4221AL*+UI | 88*TB48090C17*** | 33200 |  |  | 19 | 9.5 | 38000 |  |  | 26600 | 70% | 1.98 | Both | 692.5 | 2.77 | HRCU-A-CB (Split System: Heat Pump with Remote Outdoor Unit-Air-Source) | No
214389263 | Central Heat Pump | BRYANT HEATING AND COOLING SYSTEMS | 284ANV036*0**B* |  |  | CNPV*4217AL*+UI | 987MC42060C17*** | 33200 |  |  | 18.5 | 9 | 37600 |  |  | 26600 | 70.74% | 1.98 | Both | 692.5 | 2.77 | HRCU-A-CB (Split System: Heat Pump with Remote Outdoor Unit-Air-Source) | No
214389265 | Central Heat Pump | BRYANT HEATING AND COOLING SYSTEMS | 284ANV036*0**B* |  |  | CNPV*4217AL*+UI | 987MC42080C17*** | 33400 |  |  | 18.5 | 9 | 37400 |  |  | 26400 | 70.59% | 2 | Both | 695 | 2.78 | HRCU-A-CB (Split System: Heat Pump with Remote Outdoor Unit-Air-Source) | No
214389257 | Central Heat Pump | BRYANT HEATING AND COOLING SYSTEMS | 284ANV036*0**B* |  |  | CNPV*4217AL*+UI | 88*TB48070C17*** | 33400 |  |  | 19 | 9.5 | 37400 |  |  | 26400 | 70.59% | 2 | Both | 695 | 2.78 | HRCU-A-CB (Split System: Heat Pump with Remote Outdoor Unit-Air-Source) | No
211242453 | Central Heat Pump | KEEPRITE | DLCURAH24ABK |  |  | EA*4X36L21A* | *80VTL0902120A* | 24200 |  |  | 17 | 8.5 | 26000 |  |  | 22800 | 87.69% | 1.88 | Both | 505 | 2.02 | HRCU-A-CB (Split System: Heat Pump with Remote Outdoor Unit-Air-Source) | N/A
215400244 | Central Heat Pump | TCL | THH18HAI2NAF2U23 |  |  | 4TXCB003DS3 | A952V040BU3SB | 20000 |  |  | 15.2 | 8.5 | 20000 |  |  | 18000 | 90% | 1.85 | Both | 417.5 | 1.67 | HRCU-A-CB (Split System: Heat Pump with Remote Outdoor Unit-Air-Source) | N/A
211242525 | Central Heat Pump | KEEPRITE | DLCURAH24ABK |  |  | EA*4X36L21A* | *96VTN0802120A* | 23800 |  |  | 17 | 8.5 | 25800 |  |  | 23200 | 89.92% | 1.94 | Both | 495 | 1.98 | HRCU-A-CB (Split System: Heat Pump with Remote Outdoor Unit-Air-Source) | N/A
211244279 | Central Heat Pump | KEEPRITE | DLCURAH24ABK |  |  | EN(A,D)4X30L14** | *80VSL0451412A* | 24000 |  |  | 16 | 8.1 | 26400 |  |  | 23000 | 87.12% | 1.88 | Both | 500 | 2 | HRCU-A-CB (Split System: Heat Pump with Remote Outdoor Unit-Air-Source) | N/A
212976027 | Central Heat Pump | KEEPRITE | DLCURAH24ABK |  |  | EA*4X30L17A* | *96VTN0801716B* | 23400 |  |  | 17 | 8.5 | 26200 |  |  | 25000 | 95.42% | 2.08 | Both | 487.5 | 1.95 | HRCU-A-CB (Split System: Heat Pump with Remote Outdoor Unit-Air-Source) | N/A
211240251 | Central Heat Pump | KEEPRITE | DLCURAH24ABK |  |  | EA*4X24L14A* | *96VSN0601412A* | 23200 |  |  | 16 | 8.5 | 26400 |  |  | 25600 | 96.97% | 2.14 | Both | 482.5 | 1.93 | HRCU-A-CB (Split System: Heat Pump with Remote Outdoor Unit-Air-Source) | N/A
211241591 | Central Heat Pump | KEEPRITE | DLCURAH24ABK |  |  | EA*4X30L17A* | *95ESN0601412A* | 24400 |  |  | 15.5 | 8.5 | 26600 |  |  | 22800 | 85.71% | 1.86 | Both | 507.5 | 2.03 | HRCU-A-CB (Split System: Heat Pump with Remote Outdoor Unit-Air-Source) | N/A
212616999 | Central Heat Pump | TCL | THH48HAI2NAF2U23 |  |  | THH36IAI2NAF2H23 |  | 36000 |  |  | 15.2 | 8.5 | 36000 |  |  | 30000 | 83.33% | 1.8 | Both | 750 | 3 | HRCU-A-CB (Split System: Heat Pump with Remote Outdoor Unit-Air-Source) | Yes
212985893 | Central Heat Pump | CARRIER | 38MURAQ18AB3* |  |  | CAP**2417AL* | 59SC6A026M14**10 | 17300 |  |  | 16 | 8.5 | 18200 |  |  | 19400 | 106.6% | 2.34 | Both | 360 | 1.44 | HRCU-A-CB (Split System: Heat Pump with Remote Outdoor Unit-Air-Source) | N/A
212985903 | Central Heat Pump | CARRIER | 38MURAQ18AB3* |  |  | CAP**2517AL* | 59SC6A026M14**10 | 17800 |  |  | 16.5 | 8.1 | 17700 |  |  | 17700 | 100% | 2.14 | Both | 370 | 1.48 | HRCU-A-CB (Split System: Heat Pump with Remote Outdoor Unit-Air-Source) | N/A
214389416 | Central Heat Pump | BRYANT HEATING AND COOLING SYSTEMS | 284ANV036*0**B* |  |  | CNPV*4221AL*+UI | 987MC42080C17*** | 33000 |  |  | 18.5 | 9 | 38000 |  |  | 26800 | 70.53% | 1.98 | Both | 687.5 | 2.75 | HRCU-A-CB (Split System: Heat Pump with Remote Outdoor Unit-Air-Source) | No
214389275 | Central Heat Pump | BRYANT HEATING AND COOLING SYSTEMS | 284ANV036*0**B* |  |  | CNPV*4221AL*+UI | 987MC66100C21*** | 33200 |  |  | 19 | 9.5 | 37800 |  |  | 26600 | 70.37% | 2 | Both | 692.5 | 2.77 | HRCU-A-CB (Split System: Heat Pump with Remote Outdoor Unit-Air-Source) | No
214389414 | Central Heat Pump | BRYANT HEATING AND COOLING SYSTEMS | 284ANV036*0**B* |  |  | CNPV*4221AL*+UI | 987MC42060C17*** | 32800 |  |  | 18 | 9 | 38000 |  |  | 26800 | 70.53% | 1.96 | Both | 682.5 | 2.73 | HRCU-A-CB (Split System: Heat Pump with Remote Outdoor Unit-Air-Source) | No
214389273 | Central Heat Pump | BRYANT HEATING AND COOLING SYSTEMS | 284ANV036*0**B* |  |  | CNPV*4221AL*+UI | 88*TB60110C21*** | 33200 |  |  | 19 | 9.5 | 37800 |  |  | 26600 | 70.37% | 2 | Both | 692.5 | 2.77 | HRCU-A-CB (Split System: Heat Pump with Remote Outdoor Unit-Air-Source) | No
212982636 | Central Heat Pump | CARRIER | 38MURAQ30AB3* |  |  | CAP**4221AL* | 58SU*B080M21**20 | 29600 |  |  | 15.5 | 8.5 | 33600 |  |  | 27600 | 82.14% | 1.78 | Both | 617.5 | 2.47 | HRCU-A-CB (Split System: Heat Pump with Remote Outdoor Unit-Air-Source) | N/A
212980189 | Central Heat Pump | CARRIER | 38MURAQ30AB3* |  |  | CAP**3721AL* | 58S(B,C)*B090M21**16 | 30600 |  |  | 15.2 | 8.1 | 33200 |  |  | 26400 | 79.52% | 1.86 | Both | 637.5 | 2.55 | HRCU-A-CB (Split System: Heat Pump with Remote Outdoor Unit-Air-Source) | N/A
212982980 | Central Heat Pump | KEEPRITE | DLCURAH30ABK |  |  | EA*4X43L21A* | *80MSU0802120A* | 30600 |  |  | 15.5 | 8.5 | 33400 |  |  | 26200 | 78.44% | 1.88 | Both | 637.5 | 2.55 | HRCU-A-CB (Split System: Heat Pump with Remote Outdoor Unit-Air-Source) | N/A
213297931 | Central Heat Pump | CHAMPION HEATING AND COOLING | HMH72B341 |  |  | XAFB36DBCN1 | Z8ET080B12LMPS1 | 34000 |  |  | 18.5 | 8.1 | 33400 |  |  | 24000 | 71.86% | 2.08 | Both | 707.5 | 2.83 | HRCU-A-CB (Split System: Heat Pump with Remote Outdoor Unit-Air-Source) | N/A
214396381 | Central Heat Pump | COLEMAN | HH836E2S11 |  |  | CTM48C5CFS1 | TM8Y080C16MP11 | 33200 |  |  | 19 | 8.5 | 31400 |  |  | 24400 | 77.71% | 2 | Both | 692.5 | 2.77 | HRCU-A-CB (Split System: Heat Pump with Remote Outdoor Unit-Air-Source) | N/A
214396413 | Central Heat Pump | COLEMAN | HH836E2S11 |  |  | CTM36C5CDS1 | TM8E080C16MP11 | 33400 |  |  | 18 | 8.5 | 31000 |  |  | 25200 | 81.29% | 2 | Both | 695 | 2.78 | HRCU-A-CB (Split System: Heat Pump with Remote Outdoor Unit-Air-Source) | Yes
214875846 | Central Heat Pump | LUXAIRE | HMH72B341 |  |  | XAFC36DBCN1+JMC16C2SN1 |  | 34000 |  |  | 18.5 | 8.5 | 34000 |  |  | 23800 | 70% | 2 | Both | 707.5 | 2.83 | HRCU-A-CB (Split System: Heat Pump with Remote Outdoor Unit-Air-Source) | N/A
214398169 | Central Heat Pump | COLEMAN | HH836E2S11 |  |  | CTM36C5CDS1 | CP9C100C16MP13 | 33400 |  |  | 18 | 8.5 | 31000 |  |  | 25200 | 81.29% | 2 | Both | 695 | 2.78 | HRCU-A-CB (Split System: Heat Pump with Remote Outdoor Unit-Air-Source) | N/A
214396453 | Central Heat Pump | COLEMAN | HH836E2S11 |  |  | CTF36C5CDS1 | TMLE120C16MP11 | 32800 |  |  | 18 | 8.5 | 30200 |  |  | 24800 | 82.12% | 2 | Both | 682.5 | 2.73 | HRCU-A-CB (Split System: Heat Pump with Remote Outdoor Unit-Air-Source) | Both
213079926 | Central Heat Pump | KEEPRITE | DLCURAH36ABK |  |  | EA*4X42L24A* | *92MSN1202420A* | 35800 |  |  | 16 | 8.1 | 38500 |  |  | 35200 | 91.43% | 1.9 | Both | 745 | 2.98 | HRCU-A-CB (Split System: Heat Pump with Remote Outdoor Unit-Air-Source) | N/A
210470238 | Central Heat Pump | DAY & NIGHT | CVH837GKA2* |  |  | EA*4X60L24A*+WALLCON | *95CSU0802120A* | 32800 |  |  | 17.5 | 8.5 | 31800 |  |  | 24800 | 77.99% | 2 | Both | 682.5 | 2.73 | HRCU-A-CB (Split System: Heat Pump with Remote Outdoor Unit-Air-Source) | N/A
213078837 | Central Heat Pump | KEEPRITE | DLCURAH36ABK |  |  | EA*4X36L21A* | *80MSU1002120A* | 35000 |  |  | 16 | 8.5 | 38500 |  |  | 35200 | 91.43% | 1.8 | Both | 730 | 2.92 | HRCU-A-CB (Split System: Heat Pump with Remote Outdoor Unit-Air-Source) | N/A
213077800 | Central Heat Pump | KEEPRITE | DLCURAH36ABK |  |  | EA*4X42L24A* | *96VTN1202422B* | 35200 |  |  | 16 | 8.1 | 38500 |  |  | 35000 | 90.91% | 1.88 | Both | 732.5 | 2.93 | HRCU-A-CB (Split System: Heat Pump with Remote Outdoor Unit-Air-Source) | N/A
213076783 | Central Heat Pump | KEEPRITE | DLCURAH36ABK |  |  | EA*4X43L21A* | *80VTL1102122B* | 36600 |  |  | 16 | 8.5 | 38000 |  |  | 34800 | 91.58% | 2.06 | Both | 762.5 | 3.05 | HRCU-A-CB (Split System: Heat Pump with Remote Outdoor Unit-Air-Source) | N/A
210470105 | Central Heat Pump | DAY & NIGHT | CVH837GKA2* |  |  | EA*4X36L21A*+WALLCON | *80CSU1002120A* | 31400 |  |  | 17 | 8.1 | 33200 |  |  | 24200 | 72.89% | 1.86 | Both | 655 | 2.62 | HRCU-A-CB (Split System: Heat Pump with Remote Outdoor Unit-Air-Source) | N/A
213078719 | Central Heat Pump | KEEPRITE | DLCURAH36ABK |  |  | EN(A,D,W)4X48L21** | *80MS(N,L)1102120A* | 36400 |  |  | 16.5 | 8.1 | 38500 |  |  | 35000 | 90.91% | 2.02 | Both | 757.5 | 3.03 | HRCU-A-CB (Split System: Heat Pump with Remote Outdoor Unit-Air-Source) | N/A
214397938 | Central Heat Pump | COLEMAN | HH824E2S11 |  |  | CTF30A5ADS1 | TM8E040A12MP11 | 23000 |  |  | 17 | 9 | 22600 |  |  | 17200 | 76.11% | 2 | Both | 480 | 1.92 | HRCU-A-CB (Split System: Heat Pump with Remote Outdoor Unit-Air-Source) | Both
214389259 | Central Heat Pump | BRYANT HEATING AND COOLING SYSTEMS | 284ANV036*0**B* |  |  | CNPV*4217AL*+UI | 88*TB48090C17*** | 33400 |  |  | 19 | 9.5 | 37200 |  |  | 26200 | 70.43% | 2.02 | Both | 695 | 2.78 | HRCU-A-CB (Split System: Heat Pump with Remote Outdoor Unit-Air-Source) | No
214389279 | Central Heat Pump | BRYANT HEATING AND COOLING SYSTEMS | 284ANV036*0**B* |  |  | CNPV*4821AL*+UI | 88*TB36045C17*** | 33600 |  |  | 19 | 9.5 | 37000 |  |  | 26200 | 70.81% | 2.02 | Both | 700 | 2.8 | HRCU-A-CB (Split System: Heat Pump with Remote Outdoor Unit-Air-Source) | No
213077908 | Central Heat Pump | KEEPRITE | DLCURAH36ABK |  |  | END4X42L17** | *80MS(N,L)0701412A* | 35400 |  |  | 16 | 8.1 | 38500 |  |  | 35000 | 90.91% | 1.94 | Both | 737.5 | 2.95 | HRCU-A-CB (Split System: Heat Pump with Remote Outdoor Unit-Air-Source) | N/A
213076807 | Central Heat Pump | KEEPRITE | DLCURAH36ABK |  |  | EA*4X48L24A* | *80VTL1102122B* | 36200 |  |  | 16.5 | 8.5 | 38000 |  |  | 34800 | 91.58% | 2.04 | Both | 755 | 3.02 | HRCU-A-CB (Split System: Heat Pump with Remote Outdoor Unit-Air-Source) | N/A
213076771 | Central Heat Pump | KEEPRITE | DLCURAH36ABK |  |  | EA*4X42L24A* | *80VTL1102122B* | 35800 |  |  | 16 | 8.1 | 38500 |  |  | 35200 | 91.43% | 1.9 | Both | 745 | 2.98 | HRCU-A-CB (Split System: Heat Pump with Remote Outdoor Unit-Air-Source) | N/A
213079880 | Central Heat Pump | KEEPRITE | DLCURAH36ABK |  |  | EA*4X43L21A* | *92MSN1002122A* | 36200 |  |  | 16.5 | 8.5 | 38000 |  |  | 34800 | 91.58% | 2.04 | Both | 755 | 3.02 | HRCU-A-CB (Split System: Heat Pump with Remote Outdoor Unit-Air-Source) | N/A
213613290 | Central Heat Pump | Liberty Heating & Air Conditioning | ASZS601810A* |  |  | AHVE24BP1400B* |  | 16600 |  |  | 17.5 | 8.5 | 17400 |  |  | 13000 | 74.71% | 2.1 | Both | 345 | 1.38 | HRCU-A-CB (Split System: Heat Pump with Remote Outdoor Unit-Air-Source) | N/A
214397928 | Central Heat Pump | COLEMAN | HH824E2S11 |  |  | CTF36B5ADS1+JME12B2SN1 |  | 23000 |  |  | 19 | 9.5 | 23000 |  |  | 17700 | 76.96% | 2 | Both | 480 | 1.92 | HRCU-A-CB (Split System: Heat Pump with Remote Outdoor Unit-Air-Source) | Both
214584721 | Central Heat Pump | COLEMAN | HH824E2S11 |  |  | CTF30A5ADS1 | Z8ES040A12SMPS1 | 23000 |  |  | 18 | 9.5 | 23000 |  |  | 18100 | 78.7% | 2 | Both | 480 | 1.92 | HRCU-A-CB (Split System: Heat Pump with Remote Outdoor Unit-Air-Source) | Both
214609068 | Central Heat Pump | COLEMAN | HH824E2S11 |  |  | CTF30B5ACS1 | Z9ES080B12SMPS1 | 23000 |  |  | 17 | 9 | 23000 |  |  | 18100 | 78.7% | 2 | Both | 480 | 1.92 | HRCU-A-CB (Split System: Heat Pump with Remote Outdoor Unit-Air-Source) | N/A
211239663 | Central Heat Pump | CARRIER | 38MURAQ24AB3* |  |  | CAP**2417AL* | 59SP6A060V17**14 | 23800 |  |  | 16 | 8.5 | 26800 |  |  | 24000 | 89.55% | 1.98 | Both | 495 | 1.98 | HRCU-A-CB (Split System: Heat Pump with Remote Outdoor Unit-Air-Source) | N/A
211260235 | Central Heat Pump | KEEPRITE | DLCURAH18ABK |  |  | EA*4X24L14A* | *80ES(N,L)0701412A* | 17600 |  |  | 16 | 8.5 | 18400 |  |  | 19100 | 103.8% | 2.3 | Both | 367.5 | 1.47 | HRCU-A-CB (Split System: Heat Pump with Remote Outdoor Unit-Air-Source) | N/A
212981772 | Central Heat Pump | CARRIER | 38MURAQ24AB3* |  |  | CNPV*2417AL* | 58SU*B040M17**12 | 23200 |  |  | 16 | 8.5 | 26200 |  |  | 24800 | 94.66% | 2.06 | Both | 482.5 | 1.93 | HRCU-A-CB (Split System: Heat Pump with Remote Outdoor Unit-Air-Source) | N/A
212985833 | Central Heat Pump | CARRIER | 38MURAQ24AB3* |  |  | CNPV*2417AL* | 59SC6A026M14**10 | 23200 |  |  | 16 | 8.5 | 27000 |  |  | 25200 | 93.33% | 2.08 | Both | 482.5 | 1.93 | HRCU-A-CB (Split System: Heat Pump with Remote Outdoor Unit-Air-Source) | N/A
212984025 | Central Heat Pump | CARRIER | 38MURAQ24AB3* |  |  | CAP**2417AL* | 59SC2E060M17**14 | 23400 |  |  | 17 | 8.5 | 26800 |  |  | 26400 | 98.51% | 2.24 | Both | 487.5 | 1.95 | HRCU-A-CB (Split System: Heat Pump with Remote Outdoor Unit-Air-Source) | N/A
211239651 | Central Heat Pump | CARRIER | 38MURAQ24AB3* |  |  | CAP**2414AL* | 58TP*A070V14**12 | 24000 |  |  | 16.5 | 8.5 | 26800 |  |  | 23800 | 88.81% | 1.96 | Both | 500 | 2 | HRCU-A-CB (Split System: Heat Pump with Remote Outdoor Unit-Air-Source) | N/A
212973362 | Central Heat Pump | CARRIER | 38MURAQ18AB3* |  |  | CNPV*2414AL* | 59SP6B060V14**12 | 17500 |  |  | 16 | 8.5 | 18500 |  |  | 19200 | 103.8% | 2.3 | Both | 365 | 1.46 | HRCU-A-CB (Split System: Heat Pump with Remote Outdoor Unit-Air-Source) | N/A
212970870 | Central Heat Pump | CARRIER | 38MURAQ18AB3* |  |  | CAP**2417AL* | 58TP*B045V14**12 | 17700 |  |  | 16.5 | 8.5 | 18600 |  |  | 19300 | 103.8% | 2.32 | Both | 370 | 1.48 | HRCU-A-CB (Split System: Heat Pump with Remote Outdoor Unit-Air-Source) | N/A
211259964 | Central Heat Pump | BRYANT HEATING AND COOLING SYSTEMS | 38MURAQ18AB3* |  |  | CAP**1917AL* | 912SD30040E14*** | 18400 |  |  | 15.5 | 8.5 | 18500 |  |  | 17600 | 95.14% | 2.12 | Both | 382.5 | 1.53 | HRCU-A-CB (Split System: Heat Pump with Remote Outdoor Unit-Air-Source) | N/A
213297941 | Central Heat Pump | CHAMPION HEATING AND COOLING | HMH72B341 |  |  | XAFD48FXXN1+TXV | Z8ES120C16SMPS1 | 34000 |  |  | 16.5 | 8.5 | 32800 |  |  | 23400 | 71.34% | 2.1 | Both | 707.5 | 2.83 | HRCU-A-CB (Split System: Heat Pump with Remote Outdoor Unit-Air-Source) | N/A
214396478 | Central Heat Pump | COLEMAN | HH836E2S11 |  |  | CTF48C5CFS1+JMET16CS2N1 |  | 33200 |  |  | 19 | 8.5 | 30800 |  |  | 25200 | 81.82% | 2 | Both | 692.5 | 2.77 | HRCU-A-CB (Split System: Heat Pump with Remote Outdoor Unit-Air-Source) | Both
213298066 | Central Heat Pump | CHAMPION HEATING AND COOLING | HMH72B341 |  |  | XAFB36DXXN1+TXV | Z8ES040A12LMPS1 | 34000 |  |  | 18 | 8.5 | 33400 |  |  | 24200 | 72.46% | 2.1 | Both | 707.5 | 2.83 | HRCU-A-CB (Split System: Heat Pump with Remote Outdoor Unit-Air-Source) | N/A
213297241 | Central Heat Pump | CHAMPION HEATING AND COOLING | HMH72B341 |  |  | XAFC36DBCN1 | Z9ET080B12SMPS1 | 34000 |  |  | 18.5 | 8.1 | 33400 |  |  | 24200 | 72.46% | 2.08 | Both | 707.5 | 2.83 | HRCU-A-CB (Split System: Heat Pump with Remote Outdoor Unit-Air-Source) | N/A
211394160 | Central Heat Pump | COLEMAN | HMH72B341 |  |  | XAFC48FBCN1 | TM9Y080B12MP11 | 33400 |  |  | 17 | 8.1 | 32800 |  |  | 24200 | 73.78% | 2.04 | Both | 695 | 2.78 | HRCU-A-CB (Split System: Heat Pump with Remote Outdoor Unit-Air-Source) | N/A
211389266 | Central Heat Pump | CHAMPION HEATING AND COOLING | HMH72B341 |  |  | XAUB30CXXN1+TXV | TM9E040A10MP12 | 32200 |  |  | 17 | 8.1 | 33400 |  |  | 23400 | 70.06% | 1.98 | Both | 670 | 2.68 | HRCU-A-CB (Split System: Heat Pump with Remote Outdoor Unit-Air-Source) | N/A
214398226 | Central Heat Pump | COLEMAN | HH836E2S11 |  |  | CTF48C5CFS1 | TL8E080C16UH11 | 32600 |  |  | 18 | 8.5 | 31000 |  |  | 25400 | 81.94% | 2 | Both | 680 | 2.72 | HRCU-A-CB (Split System: Heat Pump with Remote Outdoor Unit-Air-Source) | N/A
212982612 | Central Heat Pump | CARRIER | 38MURAQ30AB3* |  |  | CAP**3621AL* | 58SU*B080M21**20 | 29400 |  |  | 15.2 | 8.5 | 33800 |  |  | 28000 | 82.84% | 1.76 | Both | 612.5 | 2.45 | HRCU-A-CB (Split System: Heat Pump with Remote Outdoor Unit-Air-Source) | N/A
212984959 | Central Heat Pump | CARRIER | 38MURAQ30AB3* |  |  | CAP**3621AL* | 59SC2E080M21**20 | 30000 |  |  | 15.2 | 8.1 | 34400 |  |  | 28000 | 81.4% | 1.78 | Both | 625 | 2.5 | HRCU-A-CB (Split System: Heat Pump with Remote Outdoor Unit-Air-Source) | N/A
212979461 | Central Heat Pump | CARRIER | 38MURAQ30AB3* |  |  | CAP**4321AL* | 58S(B,C)*B070M21**16 | 30400 |  |  | 15.2 | 8.1 | 33400 |  |  | 26400 | 79.04% | 1.84 | Both | 632.5 | 2.53 | HRCU-A-CB (Split System: Heat Pump with Remote Outdoor Unit-Air-Source) | N/A
212978543 | Central Heat Pump | CARRIER | 38MURAQ30AB3* |  |  | CAP**4221AL* | 58S(B,C)*B070M17**12 | 29800 |  |  | 15.2 | 8.1 | 34200 |  |  | 27600 | 80.7% | 1.8 | Both | 620 | 2.48 | HRCU-A-CB (Split System: Heat Pump with Remote Outdoor Unit-Air-Source) | N/A
214331610 | Central Heat Pump | TCL | TCU-36D7HEWA/DV2O |  |  | TCE-2430D6HWA/DVOE(02)+DK |  | 22800 |  |  | 15.2 | 8.5 | 23000 |  |  | 18600 | 80.87% | 2 | Both | 475 | 1.9 | HRCU-A-C (Split System: Heat Pump with Remote Outdoor Unit with No Indoor Fan --Air Source) | N/A
214389412 | Central Heat Pump | BRYANT HEATING AND COOLING SYSTEMS | 284ANV036*0**B* |  |  | CNPV*4221AL*+UI | 935CB48060C17*** | 33000 |  |  | 18.5 | 9 | 38000 |  |  | 26800 | 70.53% | 1.98 | Both | 687.5 | 2.75 | HRCU-A-CB (Split System: Heat Pump with Remote Outdoor Unit-Air-Source) | No
213076759 | Central Heat Pump | KEEPRITE | DLCURAH36ABK |  |  | EA*4X42L21A* | *80VTL1102122B* | 35600 |  |  | 16 | 8.1 | 38500 |  |  | 35200 | 91.43% | 1.9 | Both | 742.5 | 2.97 | HRCU-A-CB (Split System: Heat Pump with Remote Outdoor Unit-Air-Source) | N/A
211227373 | Central Heat Pump | KEEPRITE | DLCURAH36ABK |  |  | EA*4X42L21A* | *80ES(N,L)1102120A* | 35400 |  |  | 16 | 8.1 | 38500 |  |  | 35000 | 90.91% | 1.88 | Both | 737.5 | 2.95 | HRCU-A-CB (Split System: Heat Pump with Remote Outdoor Unit-Air-Source) | N/A
210470094 | Central Heat Pump | DAY & NIGHT | CVH837GKA2* |  |  | EA*4X36L21A*+WALLCON | *80CSU0601716A* | 31600 |  |  | 17.5 | 8.1 | 33200 |  |  | 24400 | 73.49% | 1.86 | Both | 657.5 | 2.63 | HRCU-A-CB (Split System: Heat Pump with Remote Outdoor Unit-Air-Source) | N/A
213079999 | Central Heat Pump | KEEPRITE | DLCURAH36ABK |  |  | EA*4X36L17A* | *96MSN0801716A* | 35000 |  |  | 15.2 | 8.1 | 39000 |  |  | 35400 | 90.77% | 1.82 | Both | 730 | 2.92 | HRCU-A-CB (Split System: Heat Pump with Remote Outdoor Unit-Air-Source) | N/A
213080832 | Central Heat Pump | KEEPRITE | DLCURAH36ABK |  |  | EA*4X43L21A* | *95MSU0802120A* | 36600 |  |  | 16 | 8.5 | 38500 |  |  | 35000 | 90.91% | 2.08 | Both | 762.5 | 3.05 | HRCU-A-CB (Split System: Heat Pump with Remote Outdoor Unit-Air-Source) | N/A
213077942 | Central Heat Pump | KEEPRITE | DLCURAH36ABK |  |  | EA*4X37L17A* | *80MS(N,L)0701712A* | 36200 |  |  | 15.5 | 8.5 | 38500 |  |  | 35000 | 90.91% | 2.02 | Both | 755 | 3.02 | HRCU-A-CB (Split System: Heat Pump with Remote Outdoor Unit-Air-Source) | N/A
214389404 | Central Heat Pump | BRYANT HEATING AND COOLING SYSTEMS | 284ANV036*0**B* |  |  | CNPV*3621AL*+UI | 986TD66100C21*** | 32800 |  |  | 18.5 | 9 | 38500 |  |  | 27000 | 70.13% | 1.94 | Both | 682.5 | 2.73 | HRCU-A-CB (Split System: Heat Pump with Remote Outdoor Unit-Air-Source) | No
214389420 | Central Heat Pump | BRYANT HEATING AND COOLING SYSTEMS | 284ANV036*0**B* |  |  | CNPV*4221AL*+UI | 986TD42080C17*** | 33000 |  |  | 18.5 | 9 | 38000 |  |  | 26800 | 70.53% | 1.98 | Both | 687.5 | 2.75 | HRCU-A-CB (Split System: Heat Pump with Remote Outdoor Unit-Air-Source) | No
214389271 | Central Heat Pump | BRYANT HEATING AND COOLING SYSTEMS | 284ANV036*0**B* |  |  | CNPV*4221AL*+UI | 88*TB60090C21*** | 33200 |  |  | 19 | 9.5 | 37800 |  |  | 26600 | 70.37% | 2 | Both | 692.5 | 2.77 | HRCU-A-CB (Split System: Heat Pump with Remote Outdoor Unit-Air-Source) | No
214573629 | Central Heat Pump | BRYANT HEATING AND COOLING SYSTEMS | 288BNV037*0**B* |  |  | CAP**3621AL*+UI | 935CB66100C21*** | 31600 |  |  | 17 | 8.1 | 32800 |  |  | 24200 | 73.78% | 1.86 | Both | 657.5 | 2.63 | HRCU-A-CB (Split System: Heat Pump with Remote Outdoor Unit-Air-Source) | N/A
214573689 | Central Heat Pump | BRYANT HEATING AND COOLING SYSTEMS | 288BNV037*0**B* |  |  | CAP**3721AL*+UI | 935CB66100C21*** | 33000 |  |  | 17.5 | 8.5 | 32600 |  |  | 25000 | 76.69% | 2 | Both | 687.5 | 2.75 | HRCU-A-CB (Split System: Heat Pump with Remote Outdoor Unit-Air-Source) | N/A
214573719 | Central Heat Pump | BRYANT HEATING AND COOLING SYSTEMS | 288BNV037*0**B* |  |  | CAP**3721AL*+UI | 986TD60080C21*** | 33000 |  |  | 17.5 | 8.5 | 32600 |  |  | 25000 | 76.69% | 2 | Both | 687.5 | 2.75 | HRCU-A-CB (Split System: Heat Pump with Remote Outdoor Unit-Air-Source) | N/A
214573739 | Central Heat Pump | BRYANT HEATING AND COOLING SYSTEMS | 288BNV037*0**B* |  |  | CAP**4221AL*+UI | 935CB60080C21*** | 31800 |  |  | 17 | 8.5 | 33000 |  |  | 24400 | 73.94% | 1.9 | Both | 662.5 | 2.65 | HRCU-A-CB (Split System: Heat Pump with Remote Outdoor Unit-Air-Source) | N/A
214239834 | Central Heat Pump | BRYANT HEATING AND COOLING SYSTEMS | 288BNV037*0**A* |  |  | CNPV*4221AL*+UI | 986TD66100C21*** | 31800 |  |  | 17 | 8.1 | 33000 |  |  | 24400 | 73.94% | 1.9 | Both | 662.5 | 2.65 | HRCU-A-CB (Split System: Heat Pump with Remote Outdoor Unit-Air-Source) | N/A
214239904 | Central Heat Pump | BRYANT HEATING AND COOLING SYSTEMS | 288BNV037*0**A* |  |  | CNPV*4821AL*+UI | 987MC42060C17*** | 32200 |  |  | 17 | 8.1 | 33000 |  |  | 25200 | 76.36% | 1.94 | Both | 670 | 2.68 | HRCU-A-CB (Split System: Heat Pump with Remote Outdoor Unit-Air-Source) | N/A
214239824 | Central Heat Pump | BRYANT HEATING AND COOLING SYSTEMS | 288BNV037*0**A* |  |  | CNPV*4221AL*+UI | 986TD42080C17*** | 31600 |  |  | 17 | 8.1 | 33200 |  |  | 24600 | 74.1% | 1.88 | Both | 657.5 | 2.63 | HRCU-A-CB (Split System: Heat Pump with Remote Outdoor Unit-Air-Source) | N/A
214239924 | Central Heat Pump | BRYANT HEATING AND COOLING SYSTEMS | 288BNV037*0**A* |  |  | CNPV*4821AL*+UI | 987MC66100C21*** | 32400 |  |  | 17.5 | 8.5 | 32600 |  |  | 24800 | 76.07% | 1.98 | Both | 675 | 2.7 | HRCU-A-CB (Split System: Heat Pump with Remote Outdoor Unit-Air-Source) | No
212980918 | Central Heat Pump | KEEPRITE | DLCURAH30ABK |  |  | EA*4X37L21A* | *80MS(N,L)1102120A* | 30800 |  |  | 15.2 | 8.5 | 33400 |  |  | 26200 | 78.44% | 1.86 | Both | 642.5 | 2.57 | HRCU-A-CB (Split System: Heat Pump with Remote Outdoor Unit-Air-Source) | N/A
211869248 | Central Heat Pump | TCL | TCE-36HA/DV2O |  |  | TCU-24D7HWA/DV2I |  | 23400 |  |  | 18.5 | 8.5 | 24000 |  |  | 17600 | 73.33% | 2.1 | Both | 487.5 | 1.95 | HRCU-A-CB (Split System: Heat Pump with Remote Outdoor Unit-Air-Source) | No
211239660 | Central Heat Pump | CARRIER | 38MURAQ24AB3* |  |  | CAP**2414AL* | 58S(B,C)*A070E14**12 | 24000 |  |  | 16.5 | 8.5 | 26800 |  |  | 24000 | 89.55% | 1.98 | Both | 500 | 2 | HRCU-A-CB (Split System: Heat Pump with Remote Outdoor Unit-Air-Source) | N/A
212985853 | Central Heat Pump | CARRIER | 38MURAQ24AB3* |  |  | CNPV*3017AL* | 59SC6A026M14**10 | 23400 |  |  | 16.5 | 8.1 | 26000 |  |  | 24400 | 93.85% | 2.02 | Both | 487.5 | 1.95 | HRCU-A-CB (Split System: Heat Pump with Remote Outdoor Unit-Air-Source) | N/A
212973562 | Central Heat Pump | CARRIER | 38MURAQ24AB3* |  |  | CAP**3017AL* | 59SP6B060V14**12 | 23400 |  |  | 16.5 | 8.5 | 26400 |  |  | 24800 | 93.94% | 2.06 | Both | 487.5 | 1.95 | HRCU-A-CB (Split System: Heat Pump with Remote Outdoor Unit-Air-Source) | N/A
212979239 | Central Heat Pump | CARRIER | 38MURAQ24AB3* |  |  | CNPV*3621AL* | 58S(B,C)*B070M17**16 | 23600 |  |  | 17 | 8.5 | 26400 |  |  | 24200 | 91.67% | 2.02 | Both | 492.5 | 1.97 | HRCU-A-CB (Split System: Heat Pump with Remote Outdoor Unit-Air-Source) | N/A
211239653 | Central Heat Pump | CARRIER | 38MURAQ24AB3* |  |  | CAP**2414AL* | 59SC5B060E14**12 | 24000 |  |  | 15.5 | 8.5 | 27200 |  |  | 23600 | 86.76% | 1.92 | Both | 500 | 2 | HRCU-A-CB (Split System: Heat Pump with Remote Outdoor Unit-Air-Source) | N/A
212981796 | Central Heat Pump | CARRIER | 38MURAQ24AB3* |  |  | CNPV*3617AL* | 58SU*B040M17**12 | 23800 |  |  | 16.5 | 8.5 | 25800 |  |  | 23800 | 92.25% | 1.98 | Both | 495 | 1.98 | HRCU-A-CB (Split System: Heat Pump with Remote Outdoor Unit-Air-Source) | N/A
212973522 | Central Heat Pump | CARRIER | 38MURAQ24AB3* |  |  | CAP**2414AL* | 59SP6B060V14**12 | 23200 |  |  | 16.5 | 8.5 | 26800 |  |  | 27000 | 100.7% | 2.3 | Both | 482.5 | 1.93 | HRCU-A-CB (Split System: Heat Pump with Remote Outdoor Unit-Air-Source) | N/A
211603987 | Central Heat Pump | TCL | THH60HAI2NAF2U23 |  |  | THH60IAI2NAF2H23 |  | 54000 |  |  | 15.2 | 8.1 | 54000 |  |  | 38000 | 70.37% | 1.84 | Both | 1125 | 4.5 | HRCU-A-CB (Split System: Heat Pump with Remote Outdoor Unit-Air-Source) | Yes
215223945 | Central Heat Pump | COLEMAN | HH824E2S11 |  |  | CTM36B5ADS1 | Z8ES080B12SMPS1 | 23000 |  |  | 18 | 9 | 23000 |  |  | 17800 | 77.39% | 2 | Both | 480 | 1.92 | HRCU-A-CB (Split System: Heat Pump with Remote Outdoor Unit-Air-Source) | N/A
210474378 | Central Heat Pump | DAY & NIGHT | CVH825GKA3* |  |  | EHD4X42AAL+WALLCON | *97CMN1002122A* | 24200 |  |  | 16 | 8.1 | 21400 |  |  | 16600 | 77.57% | 2 | Both | 505 | 2.02 | HRCU-A-CB (Split System: Heat Pump with Remote Outdoor Unit-Air-Source) | N/A
210474444 | Central Heat Pump | DAY & NIGHT | CVH825GKA3* |  |  | EHD4X48AAL+WALLCON | *95CSU0601716A* | 24200 |  |  | 16 | 8.1 | 21400 |  |  | 16700 | 78.04% | 2 | Both | 505 | 2.02 | HRCU-A-CB (Split System: Heat Pump with Remote Outdoor Unit-Air-Source) | N/A
210474455 | Central Heat Pump | DAY & NIGHT | CVH825GKA3* |  |  | EHD4X48AAL+WALLCON | *95CSU0802120A* | 24200 |  |  | 16.5 | 8.1 | 21200 |  |  | 16600 | 78.3% | 2.02 | Both | 505 | 2.02 | HRCU-A-CB (Split System: Heat Pump with Remote Outdoor Unit-Air-Source) | N/A
210473035 | Central Heat Pump | DAY & NIGHT | CVH825GKA3* |  |  | EA*4X42L24A*+WALLCON | *96CTN1202422A* | 23800 |  |  | 17 | 8.1 | 21400 |  |  | 16600 | 77.57% | 1.96 | Both | 495 | 1.98 | HRCU-A-CB (Split System: Heat Pump with Remote Outdoor Unit-Air-Source) | N/A
210474257 | Central Heat Pump | DAY & NIGHT | CVH825GKA3* |  |  | EHD4X42AAL+WALLCON | *80CSU0401712A* | 24200 |  |  | 16.5 | 8.1 | 21400 |  |  | 16600 | 77.57% | 2 | Both | 505 | 2.02 | HRCU-A-CB (Split System: Heat Pump with Remote Outdoor Unit-Air-Source) | N/A
210472969 | Central Heat Pump | DAY & NIGHT | CVH825GKA3* |  |  | EA*4X42L21A*+WALLCON | *80CTL0901716A* | 23800 |  |  | 17.5 | 8.1 | 21400 |  |  | 16500 | 77.1% | 1.98 | Both | 495 | 1.98 | HRCU-A-CB (Split System: Heat Pump with Remote Outdoor Unit-Air-Source) | N/A
210473002 | Central Heat Pump | DAY & NIGHT | CVH825GKA3* |  |  | EA*4X42L24A*+WALLCON | *95CSU1002122A* | 23800 |  |  | 17 | 8.1 | 21400 |  |  | 16600 | 77.57% | 1.96 | Both | 495 | 1.98 | HRCU-A-CB (Split System: Heat Pump with Remote Outdoor Unit-Air-Source) | N/A
214396371 | Central Heat Pump | COLEMAN | HH836E2S11 |  |  | CTF48C5CFS1+JME16C2SN1 |  | 33600 |  |  | 19 | 9 | 31200 |  |  | 25200 | 80.77% | 2 | Both | 700 | 2.8 | HRCU-A-CB (Split System: Heat Pump with Remote Outdoor Unit-Air-Source) | Both
211389280 | Central Heat Pump | CHAMPION HEATING AND COOLING | HMH72B341 |  |  | XAHC36DXXN1+TXV | TM8Y120C20MP11 | 34000 |  |  | 17 | 8.1 | 33800 |  |  | 24200 | 71.6% | 2.08 | Both | 707.5 | 2.83 | HRCU-A-CB (Split System: Heat Pump with Remote Outdoor Unit-Air-Source) | N/A
214396406 | Central Heat Pump | COLEMAN | HH836E2S11 |  |  | CTF36C5CDS1 | TP9C100C20MP13 | 34200 |  |  | 18 | 8.5 | 32600 |  |  | 26000 | 79.75% | 2 | Both | 712.5 | 2.85 | HRCU-A-CB (Split System: Heat Pump with Remote Outdoor Unit-Air-Source) | N/A
214396391 | Central Heat Pump | COLEMAN | HH836E2S11 |  |  | CTF36B5CDS1+JMVT12BC2N1 |  | 33600 |  |  | 19 | 8.5 | 31000 |  |  | 25000 | 80.65% | 2 | Both | 700 | 2.8 | HRCU-A-CB (Split System: Heat Pump with Remote Outdoor Unit-Air-Source) | Both
214398231 | Central Heat Pump | COLEMAN | HH836E2S11 |  |  | CTM48C5CFS1+JMC16C2SN1 |  | 33400 |  |  | 19 | 9 | 31000 |  |  | 25000 | 80.65% | 2 | Both | 695 | 2.78 | HRCU-A-CB (Split System: Heat Pump with Remote Outdoor Unit-Air-Source) | Both
213298051 | Central Heat Pump | CHAMPION HEATING AND COOLING | HMH72B341 |  |  | XAFC36DBCN1 | Z8ES080B12SMPS1 | 34000 |  |  | 18 | 8.1 | 33400 |  |  | 24000 | 71.86% | 2.08 | Both | 707.5 | 2.83 | HRCU-A-CB (Split System: Heat Pump with Remote Outdoor Unit-Air-Source) | N/A
213079916 | Central Heat Pump | KEEPRITE | DLCURAH36ABK |  |  | EN(A,D)4X48L24** | *92MSN1002122A* | 36000 |  |  | 16.5 | 8.1 | 38500 |  |  | 35000 | 90.91% | 2 | Both | 750 | 3 | HRCU-A-CB (Split System: Heat Pump with Remote Outdoor Unit-Air-Source) | N/A
211229578 | Central Heat Pump | KEEPRITE | DLCURAH36ABK |  |  | EA*4X48L24A* | *95ESU1002120A* | 36200 |  |  | 16 | 8.5 | 38500 |  |  | 34600 | 89.87% | 2.08 | Both | 755 | 3.02 | HRCU-A-CB (Split System: Heat Pump with Remote Outdoor Unit-Air-Source) | N/A
213080868 | Central Heat Pump | KEEPRITE | DLCURAH36ABK |  |  | EN(A,D,W)4X48L21** | *95MSU0802120A* | 35800 |  |  | 16.5 | 8.1 | 38500 |  |  | 35000 | 90.91% | 2 | Both | 745 | 2.98 | HRCU-A-CB (Split System: Heat Pump with Remote Outdoor Unit-Air-Source) | N/A
213079948 | Central Heat Pump | KEEPRITE | DLCURAH36ABK |  |  | EN(A,D)4X48L24** | *92MSN1202420A* | 36400 |  |  | 16 | 8.1 | 38500 |  |  | 35000 | 90.91% | 2.02 | Both | 757.5 | 3.03 | HRCU-A-CB (Split System: Heat Pump with Remote Outdoor Unit-Air-Source) | N/A
210470164 | Central Heat Pump | DAY & NIGHT | CVH837GKA2* |  |  | EA*4X42L21A*+WALLCON | *80CSU1002120A* | 31800 |  |  | 17 | 8.1 | 33200 |  |  | 24600 | 74.1% | 1.88 | Both | 662.5 | 2.65 | HRCU-A-CB (Split System: Heat Pump with Remote Outdoor Unit-Air-Source) | N/A
211227568 | Central Heat Pump | KEEPRITE | DLCURAH36ABK |  |  | EA*4X42L21A* | *95ESN0601714A* | 35000 |  |  | 15.5 | 8.1 | 38500 |  |  | 35000 | 90.91% | 1.86 | Both | 730 | 2.92 | HRCU-A-CB (Split System: Heat Pump with Remote Outdoor Unit-Air-Source) | N/A
213078647 | Central Heat Pump | KEEPRITE | DLCURAH36ABK |  |  | EA*4X42L24A* | *80MS(N,L)1102120A* | 35800 |  |  | 16.5 | 8.1 | 38500 |  |  | 35000 | 90.91% | 1.9 | Both | 745 | 2.98 | HRCU-A-CB (Split System: Heat Pump with Remote Outdoor Unit-Air-Source) | N/A
211246021 | Central Heat Pump | CARRIER | 38MURAQ24AB3* |  |  | CNPV*3617AL* | GG96VTAA48080B | 24200 |  |  | 16.5 | 8.1 | 26200 |  |  | 23000 | 87.79% | 1.9 | Both | 505 | 2.02 | HRCU-A-CB (Split System: Heat Pump with Remote Outdoor Unit-Air-Source) | N/A
212974092 | Central Heat Pump | CARRIER | 38MURAQ24AB3* |  |  | CAP**3621AL* | 59SP6B080V21**20 | 24000 |  |  | 17 | 8.5 | 26400 |  |  | 23400 | 88.64% | 1.94 | Both | 500 | 2 | HRCU-A-CB (Split System: Heat Pump with Remote Outdoor Unit-Air-Source) | N/A
212981748 | Central Heat Pump | CARRIER | 38MURAQ24AB3* |  |  | CAP**3717AL* | 58SU*B040M17**12 | 24200 |  |  | 16.5 | 8.5 | 25200 |  |  | 22000 | 87.3% | 1.84 | Both | 505 | 2.02 | HRCU-A-CB (Split System: Heat Pump with Remote Outdoor Unit-Air-Source) | N/A
211260209 | Central Heat Pump | KEEPRITE | DLCURAH18ABK |  |  | EA*4X24L14A* | *92ESN0601412A* | 18100 |  |  | 16 | 9 | 18900 |  |  | 18900 | 100% | 2.28 | Both | 377.5 | 1.51 | HRCU-A-CB (Split System: Heat Pump with Remote Outdoor Unit-Air-Source) | N/A
212981700 | Central Heat Pump | CARRIER | 38MURAQ24AB3* |  |  | CAP**2517AL* | 58SU*B040M17**12 | 24400 |  |  | 17 | 8.5 | 25200 |  |  | 21600 | 85.71% | 1.82 | Both | 507.5 | 2.03 | HRCU-A-CB (Split System: Heat Pump with Remote Outdoor Unit-Air-Source) | N/A
212984049 | Central Heat Pump | CARRIER | 38MURAQ24AB3* |  |  | CAP**3017AL* | 59SC2E060M17**14 | 23600 |  |  | 17 | 8.5 | 26400 |  |  | 24600 | 93.18% | 2.04 | Both | 492.5 | 1.97 | HRCU-A-CB (Split System: Heat Pump with Remote Outdoor Unit-Air-Source) | N/A
213077812 | Central Heat Pump | KEEPRITE | DLCURAH36ABK |  |  | EN(A,D)4X48L24** | *96VTN1202422B* | 35800 |  |  | 16.5 | 8.1 | 38500 |  |  | 35000 | 90.91% | 2 | Both | 745 | 2.98 | HRCU-A-CB (Split System: Heat Pump with Remote Outdoor Unit-Air-Source) | N/A
213079393 | Central Heat Pump | KEEPRITE | DLCURAH36ABK |  |  | EA*4X36L21A* | *92MSN0601714A* | 35000 |  |  | 16 | 8.1 | 38500 |  |  | 35200 | 91.43% | 1.82 | Both | 730 | 2.92 | HRCU-A-CB (Split System: Heat Pump with Remote Outdoor Unit-Air-Source) | N/A
213077778 | Central Heat Pump | KEEPRITE | DLCURAH36ABK |  |  | EN(A,D,W)4X48L21** | *96VTN1002122B* | 36000 |  |  | 17 | 8.1 | 38500 |  |  | 34800 | 90.39% | 2 | Both | 750 | 3 | HRCU-A-CB (Split System: Heat Pump with Remote Outdoor Unit-Air-Source) | N/A
213079907 | Central Heat Pump | KEEPRITE | DLCURAH36ABK |  |  | EN(A,D,W)4X48L21** | *92MSN1002122A* | 36000 |  |  | 16.5 | 8.1 | 38500 |  |  | 35000 | 90.91% | 2 | Both | 750 | 3 | HRCU-A-CB (Split System: Heat Pump with Remote Outdoor Unit-Air-Source) | N/A
213076713 | Central Heat Pump | KEEPRITE | DLCURAH36ABK |  |  | EN(A,D,W)4X48L21** | *80VTL0902120B* | 36000 |  |  | 16.5 | 8.1 | 38500 |  |  | 35000 | 90.91% | 2 | Both | 750 | 3 | HRCU-A-CB (Split System: Heat Pump with Remote Outdoor Unit-Air-Source) | N/A
214609102 | Central Heat Pump | COLEMAN | HH824E2S11 |  |  | CTF30A5ADS1 | Z9ES060A10SMPS1 | 23000 |  |  | 18 | 8.5 | 23000 |  |  | 17600 | 76.52% | 2 | Both | 480 | 1.92 | HRCU-A-CB (Split System: Heat Pump with Remote Outdoor Unit-Air-Source) | N/A
212985863 | Central Heat Pump | CARRIER | 38MURAQ24AB3* |  |  | CNPV*3617AL* | 59SC6A026M14**10 | 23400 |  |  | 16.5 | 8.1 | 26000 |  |  | 24400 | 93.85% | 2.02 | Both | 487.5 | 1.95 | HRCU-A-CB (Split System: Heat Pump with Remote Outdoor Unit-Air-Source) | N/A
212974322 | Central Heat Pump | CARRIER | 38MURAQ24AB3* |  |  | CAP**3721AL* | 59SP6B100V21**20 | 24800 |  |  | 17.5 | 8.5 | 25600 |  |  | 21200 | 82.81% | 1.8 | Both | 517.5 | 2.07 | HRCU-A-CB (Split System: Heat Pump with Remote Outdoor Unit-Air-Source) | N/A
212977562 | Central Heat Pump | CARRIER | 38MURAQ24AB3* |  |  | CAP**2414AL* | 58S(B,C)*B045M14**12 | 23400 |  |  | 17 | 8.5 | 27000 |  |  | 26200 | 97.04% | 2.22 | Both | 487.5 | 1.95 | HRCU-A-CB (Split System: Heat Pump with Remote Outdoor Unit-Air-Source) | N/A
212979511 | Central Heat Pump | CARRIER | 38MURAQ24AB3* |  |  | CNPV*3621AL* | 58S(B,C)*B070M21**16 | 23800 |  |  | 17 | 8.5 | 26400 |  |  | 24000 | 90.91% | 2 | Both | 495 | 1.98 | HRCU-A-CB (Split System: Heat Pump with Remote Outdoor Unit-Air-Source) | N/A
214395007 | Central Heat Pump | BRYANT HEATING AND COOLING SYSTEMS | 38MURAQ24AB3* |  |  | CNPV*2417AL* | 916SA48060M17*** | 23400 |  |  | 16 | 9 | 26600 |  |  | 24200 | 90.98% | 2 | Both | 487.5 | 1.95 | HRCU-A-CB (Split System: Heat Pump with Remote Outdoor Unit-Air-Source) | N/A
212981724 | Central Heat Pump | CARRIER | 38MURAQ24AB3* |  |  | CAP**3617AL* | 58SU*B040M17**12 | 23400 |  |  | 17 | 8.5 | 25600 |  |  | 23400 | 91.41% | 1.94 | Both | 487.5 | 1.95 | HRCU-A-CB (Split System: Heat Pump with Remote Outdoor Unit-Air-Source) | N/A
211261600 | Central Heat Pump | KEEPRITE | DLCURAH18ABK |  |  | EA*4X30L17A* | *96VSN0401712A* | 17900 |  |  | 15.5 | 8.5 | 18500 |  |  | 18500 | 100% | 2.22 | Both | 372.5 | 1.49 | HRCU-A-CB (Split System: Heat Pump with Remote Outdoor Unit-Air-Source) | N/A
212973372 | Central Heat Pump | CARRIER | 38MURAQ18AB3* |  |  | CNPV*2417AL* | 59SP6B060V14**12 | 17500 |  |  | 16 | 8.5 | 18500 |  |  | 19200 | 103.8% | 2.3 | Both | 365 | 1.46 | HRCU-A-CB (Split System: Heat Pump with Remote Outdoor Unit-Air-Source) | N/A
212985913 | Central Heat Pump | CARRIER | 38MURAQ18AB3* |  |  | CAP**3014AL* | 59SC6A026M14**10 | 17400 |  |  | 16 | 8.5 | 18000 |  |  | 18800 | 104.4% | 2.26 | Both | 362.5 | 1.45 | HRCU-A-CB (Split System: Heat Pump with Remote Outdoor Unit-Air-Source) | N/A
211394582 | Central Heat Pump | COLEMAN | HMH72B341 |  |  | XAFD48FBCN1 | CP9C100C20MP13 | 34000 |  |  | 16.5 | 8.5 | 33000 |  |  | 24200 | 73.33% | 2.1 | Both | 707.5 | 2.83 | HRCU-A-CB (Split System: Heat Pump with Remote Outdoor Unit-Air-Source) | N/A
211394416 | Central Heat Pump | COLEMAN | HMH72B341 |  |  | XAHD48FXXN1+TXV | CP9C100C20MP13 | 33600 |  |  | 16.5 | 8.5 | 32400 |  |  | 23800 | 73.46% | 2.06 | Both | 700 | 2.8 | HRCU-A-CB (Split System: Heat Pump with Remote Outdoor Unit-Air-Source) | N/A
211389243 | Central Heat Pump | CHAMPION HEATING AND COOLING | HMH72B341 |  |  | XAUB30CXXN1+TXV | TM9E060A10MP12 | 32400 |  |  | 17 | 8.1 | 33400 |  |  | 23600 | 70.66% | 2 | Both | 675 | 2.7 | HRCU-A-CB (Split System: Heat Pump with Remote Outdoor Unit-Air-Source) | N/A
213297246 | Central Heat Pump | CHAMPION HEATING AND COOLING | HMH72B341 |  |  | XAFB36DXXN1+TXV | Z9ET040A10SMPS1 | 34000 |  |  | 18 | 8.1 | 33400 |  |  | 23800 | 71.26% | 2.04 | Both | 707.5 | 2.83 | HRCU-A-CB (Split System: Heat Pump with Remote Outdoor Unit-Air-Source) | N/A
214396463 | Central Heat Pump | COLEMAN | HH836E2S11 |  |  | CTF36C5CDS1 | TM8Y100C20MP11 | 33200 |  |  | 18 | 8.5 | 30600 |  |  | 25000 | 81.7% | 2 | Both | 692.5 | 2.77 | HRCU-A-CB (Split System: Heat Pump with Remote Outdoor Unit-Air-Source) | Both
213297936 | Central Heat Pump | CHAMPION HEATING AND COOLING | HMH72B341 |  |  | XAUB36DXXN1+TXV | Z8ET080B12LMPS1 | 34000 |  |  | 18.5 | 8.1 | 33400 |  |  | 24000 | 71.86% | 2.08 | Both | 707.5 | 2.83 | HRCU-A-CB (Split System: Heat Pump with Remote Outdoor Unit-Air-Source) | N/A
213077718 | Central Heat Pump | KEEPRITE | DLCURAH36ABK |  |  | EA*4X37L21A* | *96VTN1002122B* | 36600 |  |  | 16.5 | 8.5 | 38000 |  |  | 34800 | 91.58% | 2.08 | Both | 762.5 | 3.05 | HRCU-A-CB (Split System: Heat Pump with Remote Outdoor Unit-Air-Source) | N/A
213079937 | Central Heat Pump | KEEPRITE | DLCURAH36ABK |  |  | EA*4X48L24A* | *92MSN1202420A* | 36200 |  |  | 16 | 8.5 | 38000 |  |  | 34800 | 91.58% | 2.04 | Both | 755 | 3.02 | HRCU-A-CB (Split System: Heat Pump with Remote Outdoor Unit-Air-Source) | N/A
213077738 | Central Heat Pump | KEEPRITE | DLCURAH36ABK |  |  | EA*4X42L24A* | *96VTN1002122B* | 35400 |  |  | 16.5 | 8.1 | 38500 |  |  | 35000 | 90.91% | 1.88 | Both | 737.5 | 2.95 | HRCU-A-CB (Split System: Heat Pump with Remote Outdoor Unit-Air-Source) | N/A
213079853 | Central Heat Pump | KEEPRITE | DLCURAH36ABK |  |  | EA*4X37L21A* | *92MSN1002122A* | 36200 |  |  | 16.5 | 8.5 | 38000 |  |  | 34800 | 91.58% | 2.04 | Both | 755 | 3.02 | HRCU-A-CB (Split System: Heat Pump with Remote Outdoor Unit-Air-Source) | N/A
213079405 | Central Heat Pump | KEEPRITE | DLCURAH36ABK |  |  | EA*4X37L17A* | *92MSN0601714A* | 36000 |  |  | 15.5 | 8.5 | 38500 |  |  | 35000 | 90.91% | 2 | Both | 750 | 3 | HRCU-A-CB (Split System: Heat Pump with Remote Outdoor Unit-Air-Source) | N/A
213078671 | Central Heat Pump | KEEPRITE | DLCURAH36ABK |  |  | EA*4X48L21A* | *80MS(N,L)1102120A* | 36200 |  |  | 16.5 | 8.5 | 38000 |  |  | 34800 | 91.58% | 2.04 | Both | 755 | 3.02 | HRCU-A-CB (Split System: Heat Pump with Remote Outdoor Unit-Air-Source) | N/A
210471143 | Central Heat Pump | TEMPSTAR | TVH837GKA2* |  |  | EHD4X60AAL+WALLCON | *80CSU0401712A* | 33000 |  |  | 17 | 8.1 | 32200 |  |  | 25000 | 77.64% | 2 | Both | 687.5 | 2.75 | HRCU-A-CB (Split System: Heat Pump with Remote Outdoor Unit-Air-Source) | N/A
210471154 | Central Heat Pump | TEMPSTAR | TVH837GKA2* |  |  | EHD4X60AAL+WALLCON | *80CSU0601716A* | 33000 |  |  | 17 | 8.1 | 32400 |  |  | 25000 | 77.16% | 2 | Both | 687.5 | 2.75 | HRCU-A-CB (Split System: Heat Pump with Remote Outdoor Unit-Air-Source) | N/A
212978296 | Central Heat Pump | CARRIER | 38MURAQ18AB3* |  |  | CNPV*1814AL* | 58S(B,C)*B070M14**12 | 17400 |  |  | 16 | 8.5 | 18500 |  |  | 19700 | 106.5% | 2.38 | Both | 362.5 | 1.45 | HRCU-A-CB (Split System: Heat Pump with Remote Outdoor Unit-Air-Source) | N/A
212985923 | Central Heat Pump | CARRIER | 38MURAQ18AB3* |  |  | CAP**3017AL* | 59SC6A026M14**10 | 17500 |  |  | 16 | 8.5 | 18100 |  |  | 18800 | 103.9% | 2.26 | Both | 365 | 1.46 | HRCU-A-CB (Split System: Heat Pump with Remote Outdoor Unit-Air-Source) | N/A
214810232 | Central Heat Pump | COLEMAN | HH824E2S11 |  |  | CTM36B5ADS1 | TM9V060B12MP12 | 23000 |  |  | 17 | 9 | 23000 |  |  | 17700 | 76.96% | 2 | Both | 480 | 1.92 | HRCU-A-CB (Split System: Heat Pump with Remote Outdoor Unit-Air-Source) | Both
214606508 | Central Heat Pump | LUXAIRE | HH836E2S11 |  |  | CTF36B5CDS1 |  | 33600 |  |  | 15.2 | 8.5 | 32000 |  |  | 23200 | 72.5% | 2 | Both | 700 | 2.8 | HRCU-A-C (Split System: Heat Pump with Remote Outdoor Unit with No Indoor Fan --Air Source) | N/A
213297221 | Central Heat Pump | CHAMPION HEATING AND COOLING | HMH72B341 |  |  | XAHC36DBCN1+JMET12CS2N1 |  | 33800 |  |  | 18 | 8.1 | 32800 |  |  | 23000 | 70.12% | 2.06 | Both | 705 | 2.82 | HRCU-A-CB (Split System: Heat Pump with Remote Outdoor Unit-Air-Source) | N/A
214398191 | Central Heat Pump | COLEMAN | HH836E2S11 |  |  | JHE42C5CF2SS1 |  | 33400 |  |  | 19 | 9 | 31000 |  |  | 25200 | 81.29% | 2 | Both | 695 | 2.78 | HRCU-A-CB (Split System: Heat Pump with Remote Outdoor Unit-Air-Source) | Both
214398157 | Central Heat Pump | COLEMAN | HH836E2S11 |  |  | CTM36C5CDS1 | CP9C080C16MP13 | 33400 |  |  | 17 | 8.5 | 31400 |  |  | 25400 | 80.89% | 2 | Both | 695 | 2.78 | HRCU-A-CB (Split System: Heat Pump with Remote Outdoor Unit-Air-Source) | N/A
213298061 | Central Heat Pump | CHAMPION HEATING AND COOLING | HMH72B341 |  |  | XAFB36DXXN1+TXV | Z8ES040A12SMPS1 | 34000 |  |  | 18 | 8.5 | 33400 |  |  | 24200 | 72.46% | 2.1 | Both | 707.5 | 2.83 | HRCU-A-CB (Split System: Heat Pump with Remote Outdoor Unit-Air-Source) | N/A
213297946 | Central Heat Pump | CHAMPION HEATING AND COOLING | HMH72B341 |  |  | XAFD48FXXN1+TXV | Z8ES120C16LMPS1 | 34000 |  |  | 16.5 | 8.5 | 32800 |  |  | 23400 | 71.34% | 2.1 | Both | 707.5 | 2.83 | HRCU-A-CB (Split System: Heat Pump with Remote Outdoor Unit-Air-Source) | N/A
212974412 | Central Heat Pump | CARRIER | 38MURAQ36AB3* |  |  | CAP**4821AL* | 59SP6B100V21**20 | 35800 |  |  | 16 | 8.5 | 37800 |  |  | 34800 | 92.06% | 2.02 | Both | 745 | 2.98 | HRCU-A-CB (Split System: Heat Pump with Remote Outdoor Unit-Air-Source) | N/A
212977250 | Central Heat Pump | CARRIER | 38MURAQ36AB3* |  |  | CAP**4824AL* | 59TP6C120V24**22 | 35600 |  |  | 16.5 | 8.5 | 37800 |  |  | 34600 | 91.53% | 2.02 | Both | 742.5 | 2.97 | HRCU-A-CB (Split System: Heat Pump with Remote Outdoor Unit-Air-Source) | N/A
212977251 | Central Heat Pump | CARRIER | 38MURAQ36AB3* |  |  | CAP**4824AL* | GG96VTAB66120D** | 35600 |  |  | 16.5 | 8.5 | 37800 |  |  | 34600 | 91.53% | 2.02 | Both | 742.5 | 2.97 | HRCU-A-CB (Split System: Heat Pump with Remote Outdoor Unit-Air-Source) | N/A
214861621 | Central Heat Pump | TCL | TCU-60D7HEWA/DV2O |  |  | TCE-4248D6HWA/DVOE(03) | FG7TE-080D-V35C* | 45000 |  |  | 17 | 8.5 | 46000 |  |  | 32400 | 70.43% | 1.95 | Both | 937.5 | 3.75 | HRCU-A-CB (Split System: Heat Pump with Remote Outdoor Unit-Air-Source) | Yes
208141139 | Central Heat Pump | TCL | TCU-60D7HEWA/DV2O |  |  | TCE-4248D6HWA/DVOE(03) | MGH96M100C5A | 45000 |  |  | 17.5 | 8.5 | 46000 |  |  | 32400 | 70.43% | 1.95 | Both | 937.5 | 3.75 | HRCU-A-CB (Split System: Heat Pump with Remote Outdoor Unit-Air-Source) | Yes
211603991 | Central Heat Pump | TCL | THH42HAI2NAF2U23 |  |  | THH48IAI2NAF2H23 |  | 42000 |  |  | 15.2 | 8.1 | 42000 |  |  | 34000 | 80.95% | 1.75 | Both | 875 | 3.5 | HRCU-A-CB (Split System: Heat Pump with Remote Outdoor Unit-Air-Source) | Yes
213771156 | Central Heat Pump | BRYANT HEATING AND COOLING SYSTEMS | 288BNV025*0**B* |  |  | CAP**3721AL*+UI | 88*TB60090C21*** | 24400 |  |  | 16.5 | 8.5 | 21200 |  |  | 16600 | 78.3% | 2.04 | Both | 507.5 | 2.03 | HRCU-A-CB (Split System: Heat Pump with Remote Outdoor Unit-Air-Source) | N/A
214398159 | Central Heat Pump | COLEMAN | HH836E2S11 |  |  | CTM36C5CDS1 | TM9V100C16MP12 | 33400 |  |  | 18 | 8.5 | 31000 |  |  | 25200 | 81.29% | 2 | Both | 695 | 2.78 | HRCU-A-CB (Split System: Heat Pump with Remote Outdoor Unit-Air-Source) | N/A
214396488 | Central Heat Pump | COLEMAN | HH836E2S11 |  |  | CTF48C5CFS1+JMC17C2SN1 |  | 34400 |  |  | 19 | 9 | 32000 |  |  | 25400 | 79.38% | 2 | Both | 717.5 | 2.87 | HRCU-A-CB (Split System: Heat Pump with Remote Outdoor Unit-Air-Source) | Both
214609121 | Central Heat Pump | COLEMAN | HH836E2S11 |  |  | CTF48C5CFS1 | Z9ES080C20SMPS1 | 34200 |  |  | 18 | 8.1 | 32000 |  |  | 24200 | 75.62% | 2 | Both | 712.5 | 2.85 | HRCU-A-CB (Split System: Heat Pump with Remote Outdoor Unit-Air-Source) | N/A
214606514 | Central Heat Pump | LUXAIRE | HH836E2S11 |  |  | CTM36B5CDS1 |  | 32800 |  |  | 15.2 | 8.1 | 31000 |  |  | 22600 | 72.9% | 2 | Both | 682.5 | 2.73 | HRCU-A-C (Split System: Heat Pump with Remote Outdoor Unit with No Indoor Fan --Air Source) | N/A
213297276 | Central Heat Pump | CHAMPION HEATING AND COOLING | HMH72B341 |  |  | XAUB36DXXN1+TXV | Z9ES080B12SMPS1 | 34000 |  |  | 17 | 8.1 | 33400 |  |  | 23800 | 71.26% | 2.06 | Both | 707.5 | 2.83 | HRCU-A-CB (Split System: Heat Pump with Remote Outdoor Unit-Air-Source) | N/A
213297676 | Central Heat Pump | CHAMPION HEATING AND COOLING | HMH72B341 |  |  | XAFC30CXXN1+JMET12CS2N1+TXV |  | 33800 |  |  | 18.5 | 8.5 | 33000 |  |  | 23200 | 70.3% | 2.08 | Both | 705 | 2.82 | HRCU-A-CB (Split System: Heat Pump with Remote Outdoor Unit-Air-Source) | N/A
213297681 | Central Heat Pump | CHAMPION HEATING AND COOLING | HMH72B341 |  |  | XAFC36DXXN1+TXV | Z9ET100C16SMPS1 | 34000 |  |  | 18.5 | 8.1 | 33400 |  |  | 24400 | 73.05% | 2.08 | Both | 707.5 | 2.83 | HRCU-A-CB (Split System: Heat Pump with Remote Outdoor Unit-Air-Source) | N/A
213078635 | Central Heat Pump | KEEPRITE | DLCURAH36ABK |  |  | EA*4X42L21A* | *80MS(N,L)1102120A* | 35800 |  |  | 16.5 | 8.1 | 38500 |  |  | 35000 | 90.91% | 1.9 | Both | 745 | 2.98 | HRCU-A-CB (Split System: Heat Pump with Remote Outdoor Unit-Air-Source) | N/A
213076735 | Central Heat Pump | KEEPRITE | DLCURAH36ABK |  |  | EA*4X36L21A* | *80VTL1102122B* | 35400 |  |  | 16 | 8.1 | 39000 |  |  | 35200 | 90.26% | 1.84 | Both | 737.5 | 2.95 | HRCU-A-CB (Split System: Heat Pump with Remote Outdoor Unit-Air-Source) | N/A
213077728 | Central Heat Pump | KEEPRITE | DLCURAH36ABK |  |  | EA*4X42L21A* | *96VTN1002122B* | 35400 |  |  | 16.5 | 8.1 | 38500 |  |  | 35000 | 90.91% | 1.88 | Both | 737.5 | 2.95 | HRCU-A-CB (Split System: Heat Pump with Remote Outdoor Unit-Air-Source) | N/A
213079871 | Central Heat Pump | KEEPRITE | DLCURAH36ABK |  |  | EA*4X42L24A* | *92MSN1002122A* | 35400 |  |  | 16.5 | 8.1 | 38500 |  |  | 35000 | 90.91% | 1.9 | Both | 737.5 | 2.95 | HRCU-A-CB (Split System: Heat Pump with Remote Outdoor Unit-Air-Source) | N/A
213076680 | Central Heat Pump | KEEPRITE | DLCURAH36ABK |  |  | EA*4X43L21A* | *80VTL0902120B* | 36800 |  |  | 16 | 8.5 | 38500 |  |  | 35000 | 90.91% | 2.08 | Both | 767.5 | 3.07 | HRCU-A-CB (Split System: Heat Pump with Remote Outdoor Unit-Air-Source) | N/A
214389287 | Central Heat Pump | BRYANT HEATING AND COOLING SYSTEMS | 284ANV036*0**B* |  |  | CNPV*4821AL*+UI | 88*TB60110C21*** | 34000 |  |  | 19.5 | 9.5 | 36600 |  |  | 26000 | 71.04% | 2.04 | Both | 707.5 | 2.83 | HRCU-A-CB (Split System: Heat Pump with Remote Outdoor Unit-Air-Source) | No
214389261 | Central Heat Pump | BRYANT HEATING AND COOLING SYSTEMS | 284ANV036*0**B* |  |  | CNPV*4217AL*+UI | 935CB48060C17*** | 33400 |  |  | 18.5 | 9 | 37400 |  |  | 26400 | 70.59% | 2 | Both | 695 | 2.78 | HRCU-A-CB (Split System: Heat Pump with Remote Outdoor Unit-Air-Source) | No
214389277 | Central Heat Pump | BRYANT HEATING AND COOLING SYSTEMS | 284ANV036*0**B* |  |  | CNPV*4221AL*+UI | 986TD66100C21*** | 33200 |  |  | 19 | 9.5 | 37800 |  |  | 26600 | 70.37% | 2 | Both | 692.5 | 2.77 | HRCU-A-CB (Split System: Heat Pump with Remote Outdoor Unit-Air-Source) | No
211257311 | Central Heat Pump | CARRIER | 38MURAQ18AB3* |  |  | FJ4DN*B24L* |  | 18500 |  |  | 15.5 | 9 | 19300 |  |  | 18300 | 94.82% | 2.2 | Both | 385 | 1.54 | HRCU-A-CB (Split System: Heat Pump with Remote Outdoor Unit-Air-Source) | N/A
212985933 | Central Heat Pump | CARRIER | 38MURAQ18AB3* |  |  | CNPV*1814AL* | 59SC6A026M14**10 | 17300 |  |  | 15.5 | 8.5 | 18600 |  |  | 19800 | 106.5% | 2.38 | Both | 360 | 1.44 | HRCU-A-CB (Split System: Heat Pump with Remote Outdoor Unit-Air-Source) | N/A
213298026 | Central Heat Pump | CHAMPION HEATING AND COOLING | HMH72B341 |  |  | XAFC36DXXN1+TXV | Z8ES080C16LMPS1 | 34000 |  |  | 18 | 8.5 | 33400 |  |  | 24200 | 72.46% | 2.14 | Both | 707.5 | 2.83 | HRCU-A-CB (Split System: Heat Pump with Remote Outdoor Unit-Air-Source) | N/A
214584711 | Central Heat Pump | COLEMAN | HH836E2S11 |  |  | CTM36C5CDS1 | Z8ES100C16SMPS1 | 33800 |  |  | 18 | 8.5 | 31200 |  |  | 25200 | 80.77% | 2 | Both | 705 | 2.82 | HRCU-A-CB (Split System: Heat Pump with Remote Outdoor Unit-Air-Source) | Both
213297926 | Central Heat Pump | CHAMPION HEATING AND COOLING | HMH72B341 |  |  | XAFB36DXXN1+TXV | Z8ET080B12LMPS1 | 34000 |  |  | 18.5 | 8.1 | 33400 |  |  | 24000 | 71.86% | 2.08 | Both | 707.5 | 2.83 | HRCU-A-CB (Split System: Heat Pump with Remote Outdoor Unit-Air-Source) | N/A
214398147 | Central Heat Pump | COLEMAN | HH836E2S11 |  |  | CTM36C5CDS1 | TM9V080C16MP12 | 33400 |  |  | 17 | 8.5 | 31400 |  |  | 25400 | 80.89% | 2 | Both | 695 | 2.78 | HRCU-A-CB (Split System: Heat Pump with Remote Outdoor Unit-Air-Source) | N/A
213297226 | Central Heat Pump | CHAMPION HEATING AND COOLING | HMH72B341 |  |  | XAFB30CXXN1+JMET12BS2N1+TXV |  | 33200 |  |  | 18.5 | 8.5 | 33000 |  |  | 23200 | 70.3% | 2.06 | Both | 692.5 | 2.77 | HRCU-A-CB (Split System: Heat Pump with Remote Outdoor Unit-Air-Source) | N/A
213881903 | Central Heat Pump | TCL | THH30HAI2NAF2U23 |  |  | A4AH5V30A1B3 + DF |  | 28000 |  |  | 15.2 | 8.5 | 28000 |  |  | 21000 | 75% | 1.9 | Both | 582.5 | 2.33 | HRCU-A-CB (Split System: Heat Pump with Remote Outdoor Unit-Air-Source) | Yes
212980970 | Central Heat Pump | CARRIER | 38MURAQ30AB3* |  |  | CNPV*4221AL* | 58S(B,C)*B110M21**20 | 30200 |  |  | 15.2 | 8.1 | 34400 |  |  | 27600 | 80.23% | 1.8 | Both | 630 | 2.52 | HRCU-A-CB (Split System: Heat Pump with Remote Outdoor Unit-Air-Source) | N/A
212980910 | Central Heat Pump | CARRIER | 38MURAQ30AB3* |  |  | CAP**3721AL* | 58S(B,C)*B110M21**20 | 30800 |  |  | 15.2 | 8.5 | 33400 |  |  | 26200 | 78.44% | 1.86 | Both | 642.5 | 2.57 | HRCU-A-CB (Split System: Heat Pump with Remote Outdoor Unit-Air-Source) | N/A
210472991 | Central Heat Pump | DAY & NIGHT | CVH825GKA3* |  |  | EA*4X42L24A*+WALLCON | *95CSU0802120A* | 23800 |  |  | 17 | 8.1 | 21400 |  |  | 16600 | 77.57% | 1.96 | Both | 495 | 1.98 | HRCU-A-CB (Split System: Heat Pump with Remote Outdoor Unit-Air-Source) | N/A
210474422 | Central Heat Pump | DAY & NIGHT | CVH825GKA3* |  |  | EHD4X42AAL+WALLCON | *80CTL0901716A* | 24200 |  |  | 16.5 | 8.1 | 21200 |  |  | 16500 | 77.83% | 2.02 | Both | 505 | 2.02 | HRCU-A-CB (Split System: Heat Pump with Remote Outdoor Unit-Air-Source) | N/A
210474477 | Central Heat Pump | DAY & NIGHT | CVH825GKA3* |  |  | EHD4X48AAL+WALLCON | *80CSU0401712A* | 24200 |  |  | 16.5 | 8.1 | 21200 |  |  | 16600 | 78.3% | 2.02 | Both | 505 | 2.02 | HRCU-A-CB (Split System: Heat Pump with Remote Outdoor Unit-Air-Source) | N/A
210472947 | Central Heat Pump | DAY & NIGHT | CVH825GKA3* |  |  | EA*4X42L21A*+WALLCON | *97CMN1002122A* | 23800 |  |  | 16.5 | 8.1 | 21400 |  |  | 16600 | 77.57% | 1.96 | Both | 495 | 1.98 | HRCU-A-CB (Split System: Heat Pump with Remote Outdoor Unit-Air-Source) | N/A
212985953 | Central Heat Pump | CARRIER | 38MURAQ18AB3* |  |  | CNPV*2417AL* | 59SC6A026M14**10 | 17300 |  |  | 20 | 8.1 | 18300 |  |  | 19200 | 104.9% | 2.3 | Both | 360 | 1.44 | HRCU-A-CB (Split System: Heat Pump with Remote Outdoor Unit-Air-Source) | N/A
214389267 | Central Heat Pump | BRYANT HEATING AND COOLING SYSTEMS | 284ANV036*0**B* |  |  | CNPV*4217AL*+UI | 986TD42060C17*** | 33200 |  |  | 18.5 | 9 | 37600 |  |  | 26400 | 70.21% | 2 | Both | 692.5 | 2.77 | HRCU-A-CB (Split System: Heat Pump with Remote Outdoor Unit-Air-Source) | No
214389283 | Central Heat Pump | BRYANT HEATING AND COOLING SYSTEMS | 284ANV036*0**B* |  |  | CNPV*4821AL*+UI | 88*TB48090C17*** | 33800 |  |  | 19.5 | 9.5 | 36800 |  |  | 26000 | 70.65% | 2.04 | Both | 705 | 2.82 | HRCU-A-CB (Split System: Heat Pump with Remote Outdoor Unit-Air-Source) | No
213297261 | Central Heat Pump | CHAMPION HEATING AND COOLING | HMH72B341 |  |  | XAFC30CXXN1+TXV | Z9ES080C20SMPS1 | 33400 |  |  | 17.5 | 8.5 | 33000 |  |  | 23200 | 70.3% | 2.06 | Both | 695 | 2.78 | HRCU-A-CB (Split System: Heat Pump with Remote Outdoor Unit-Air-Source) | N/A
211396703 | Central Heat Pump | LUXAIRE | HMH72B341 |  |  | XAUC48FXXN1+TXV | TM8Y100C20MP11 | 34000 |  |  | 16.5 | 8.5 | 33000 |  |  | 24200 | 73.33% | 2.1 | Both | 707.5 | 2.83 | HRCU-A-CB (Split System: Heat Pump with Remote Outdoor Unit-Air-Source) | N/A
213297671 | Central Heat Pump | CHAMPION HEATING AND COOLING | HMH72B341 |  |  | XAHB30CXXN1+JMVT12BC2N1+TXV |  | 32600 |  |  | 17.5 | 8.1 | 32400 |  |  | 22800 | 70.37% | 2.02 | Both | 680 | 2.72 | HRCU-A-CB (Split System: Heat Pump with Remote Outdoor Unit-Air-Source) | N/A
213297251 | Central Heat Pump | CHAMPION HEATING AND COOLING | HMH72B341 |  |  | XAFB36DBCN1 | Z9ET040A10SMPS1 | 34000 |  |  | 18 | 8.1 | 33400 |  |  | 23800 | 71.26% | 2.04 | Both | 707.5 | 2.83 | HRCU-A-CB (Split System: Heat Pump with Remote Outdoor Unit-Air-Source) | N/A
214398086 | Central Heat Pump | COLEMAN | HH836E2S11 |  |  | CTM48C5CFS1 | CP9C100C16MP13 | 32600 |  |  | 18 | 8.5 | 31000 |  |  | 25400 | 81.94% | 2 | Both | 680 | 2.72 | HRCU-A-CB (Split System: Heat Pump with Remote Outdoor Unit-Air-Source) | N/A
213297666 | Central Heat Pump | CHAMPION HEATING AND COOLING | HMH72B341 |  |  | XAHB36DBCN1 | Z8ES040A12LMPS1 | 33200 |  |  | 17.5 | 8.1 | 32800 |  |  | 23000 | 70.12% | 2.02 | Both | 692.5 | 2.77 | HRCU-A-CB (Split System: Heat Pump with Remote Outdoor Unit-Air-Source) | N/A
213297691 | Central Heat Pump | CHAMPION HEATING AND COOLING | HMH72B341 |  |  | XAFC36DXXN1+TXV | Z9ET060B12SMPS1 | 34000 |  |  | 18.5 | 8.1 | 33400 |  |  | 24000 | 71.86% | 2.06 | Both | 707.5 | 2.83 | HRCU-A-CB (Split System: Heat Pump with Remote Outdoor Unit-Air-Source) | N/A
212980167 | Central Heat Pump | CARRIER | 38MURAQ36AB3* |  |  | CAP**4824AL* | 58S(B,C)*B090M21**16 | 35600 |  |  | 16.5 | 8.5 | 37800 |  |  | 34600 | 91.53% | 2.02 | Both | 742.5 | 2.97 | HRCU-A-CB (Split System: Heat Pump with Remote Outdoor Unit-Air-Source) | N/A
214398164 | Central Heat Pump | COLEMAN | HH836E2S11 |  |  | CTM36C5CDS1 | TP9C100C16MP13 | 33400 |  |  | 18 | 8.5 | 31000 |  |  | 25200 | 81.29% | 2 | Both | 695 | 2.78 | HRCU-A-CB (Split System: Heat Pump with Remote Outdoor Unit-Air-Source) | N/A
214398100 | Central Heat Pump | COLEMAN | HH836E2S11 |  |  | CTF36C5CDS1+JMET12CS2N1 |  | 34400 |  |  | 19 | 8.5 | 31800 |  |  | 25400 | 79.87% | 2 | Both | 717.5 | 2.87 | HRCU-A-CB (Split System: Heat Pump with Remote Outdoor Unit-Air-Source) | Both
213297231 | Central Heat Pump | CHAMPION HEATING AND COOLING | HMH72B341 |  |  | XAUB30CXXN1+JMET12BS2N1+TXV |  | 33200 |  |  | 18.5 | 8.5 | 33000 |  |  | 23200 | 70.3% | 2.06 | Both | 692.5 | 2.77 | HRCU-A-CB (Split System: Heat Pump with Remote Outdoor Unit-Air-Source) | N/A
214397813 | Central Heat Pump | LUXAIRE | HH836E2S11 |  |  | CTF48C5CFS1 | TMLE080C20MP11 | 34200 |  |  | 17 | 8.5 | 32400 |  |  | 25800 | 79.63% | 2 | Both | 712.5 | 2.85 | HRCU-A-CB (Split System: Heat Pump with Remote Outdoor Unit-Air-Source) | Yes
213297281 | Central Heat Pump | CHAMPION HEATING AND COOLING | HMH72B341 |  |  | XAFB30CXXN1+TXV | Z9ES060B12SMPS1 | 32400 |  |  | 17 | 8.1 | 33000 |  |  | 23200 | 70.3% | 2.02 | Both | 675 | 2.7 | HRCU-A-CB (Split System: Heat Pump with Remote Outdoor Unit-Air-Source) | N/A
211397325 | Central Heat Pump | LUXAIRE | HMH72B341 |  |  | XAHD48FBCN1 | TPLC080C16MP13 | 33600 |  |  | 16 | 8.5 | 32400 |  |  | 23800 | 73.46% | 2.06 | Both | 700 | 2.8 | HRCU-A-CB (Split System: Heat Pump with Remote Outdoor Unit-Air-Source) | N/A
211386808 | Central Heat Pump | LUXAIRE | HMH72B341 |  |  | XAHC36DBCN1 | TM9Y080C16MP11 | 33800 |  |  | 16.5 | 8.1 | 33600 |  |  | 24000 | 71.43% | 2.04 | Both | 705 | 2.82 | HRCU-A-CB (Split System: Heat Pump with Remote Outdoor Unit-Air-Source) | N/A
214398110 | Central Heat Pump | COLEMAN | HH836E2S11 |  |  | CTM36B5CDS1 | TM8V080B12MP12 | 32400 |  |  | 17 | 8.5 | 30400 |  |  | 25200 | 82.89% | 2 | Both | 675 | 2.7 | HRCU-A-CB (Split System: Heat Pump with Remote Outdoor Unit-Air-Source) | N/A
214810233 | Central Heat Pump | COLEMAN | HH824E2S11 |  |  | CTM36B5ADS1 | TM8E080B12MP11 | 23000 |  |  | 18 | 9 | 23000 |  |  | 17900 | 77.83% | 2 | Both | 480 | 1.92 | HRCU-A-CB (Split System: Heat Pump with Remote Outdoor Unit-Air-Source) | Both
211244235 | Central Heat Pump | BRYANT HEATING AND COOLING SYSTEMS | 38MURAQ24AB3* |  |  | CNPV*2417AL* | 83*SA48060E17*** | 24400 |  |  | 16 | 8.5 | 27200 |  |  | 22600 | 83.09% | 1.86 | Both | 507.5 | 2.03 | HRCU-A-CB (Split System: Heat Pump with Remote Outdoor Unit-Air-Source) | N/A
212984037 | Central Heat Pump | CARRIER | 38MURAQ24AB3* |  |  | CAP**2517AL* | 59SC2E060M17**14 | 24200 |  |  | 17 | 8.5 | 25200 |  |  | 21800 | 86.51% | 1.82 | Both | 505 | 2.02 | HRCU-A-CB (Split System: Heat Pump with Remote Outdoor Unit-Air-Source) | N/A
214395020 | Central Heat Pump | BRYANT HEATING AND COOLING SYSTEMS | 38MURAQ24AB3* |  |  | CNPV*3017AL* | 916SA48060M17*** | 23400 |  |  | 16.5 | 9 | 25800 |  |  | 24200 | 93.8% | 2 | Both | 487.5 | 1.95 | HRCU-A-CB (Split System: Heat Pump with Remote Outdoor Unit-Air-Source) | N/A
212981688 | Central Heat Pump | CARRIER | 38MURAQ24AB3* |  |  | CAP**2417AL* | 58SU*B040M17**12 | 23400 |  |  | 16.5 | 8.5 | 26400 |  |  | 25400 | 96.21% | 2.14 | Both | 487.5 | 1.95 | HRCU-A-CB (Split System: Heat Pump with Remote Outdoor Unit-Air-Source) | N/A
212973582 | Central Heat Pump | CARRIER | 38MURAQ24AB3* |  |  | CAP**3717AL* | 59SP6B060V14**12 | 24000 |  |  | 17 | 8.1 | 25200 |  |  | 22400 | 88.89% | 1.86 | Both | 500 | 2 | HRCU-A-CB (Split System: Heat Pump with Remote Outdoor Unit-Air-Source) | N/A
211239669 | Central Heat Pump | CARRIER | 38MURAQ24AB3* |  |  | CAP**2417AL* | 58S(B,C)*A070E17**16 | 24600 |  |  | 16 | 8.5 | 27400 |  |  | 23000 | 83.94% | 1.88 | Both | 512.5 | 2.05 | HRCU-A-CB (Split System: Heat Pump with Remote Outdoor Unit-Air-Source) | N/A
211396719 | Central Heat Pump | LUXAIRE | HMH72B341 |  |  | XAHD48FXXN1+TXV | TM8Y100C16MP11 | 33600 |  |  | 17 | 8.1 | 32600 |  |  | 24000 | 73.62% | 2.04 | Both | 700 | 2.8 | HRCU-A-CB (Split System: Heat Pump with Remote Outdoor Unit-Air-Source) | N/A
211386723 | Central Heat Pump | LUXAIRE | HMH72B341 |  |  | XAHC36DBCN1 | TM9Y100C16MP11 | 33800 |  |  | 16.5 | 8.1 | 33600 |  |  | 24000 | 71.43% | 2.04 | Both | 705 | 2.82 | HRCU-A-CB (Split System: Heat Pump with Remote Outdoor Unit-Air-Source) | N/A
214396386 | Central Heat Pump | COLEMAN | HH836E2S11 |  |  | CTM36C5CDS1 | TM9Y100C16MP11 | 33200 |  |  | 18 | 8.5 | 31000 |  |  | 25200 | 81.29% | 2 | Both | 692.5 | 2.77 | HRCU-A-CB (Split System: Heat Pump with Remote Outdoor Unit-Air-Source) | N/A
213297256 | Central Heat Pump | CHAMPION HEATING AND COOLING | HMH72B341 |  |  | XAUB36DXXN1+TXV | Z9ET040A10SMPS1 | 34000 |  |  | 18 | 8.1 | 33400 |  |  | 23800 | 71.26% | 2.04 | Both | 707.5 | 2.83 | HRCU-A-CB (Split System: Heat Pump with Remote Outdoor Unit-Air-Source) | N/A
211396607 | Central Heat Pump | LUXAIRE | HMH72B341 |  |  | XAFD48FBCN1 | TM8Y120C20MP11 | 34000 |  |  | 16.5 | 8.5 | 34000 |  |  | 24200 | 71.18% | 2.1 | Both | 707.5 | 2.83 | HRCU-A-CB (Split System: Heat Pump with Remote Outdoor Unit-Air-Source) | N/A
213298021 | Central Heat Pump | CHAMPION HEATING AND COOLING | HMH72B341 |  |  | XAFC36DXXN1+TXV | Z8ES080C16SMPS1 | 34000 |  |  | 18 | 8.5 | 33400 |  |  | 24200 | 72.46% | 2.14 | Both | 707.5 | 2.83 | HRCU-A-CB (Split System: Heat Pump with Remote Outdoor Unit-Air-Source) | N/A
211386851 | Central Heat Pump | LUXAIRE | HMH72B341 |  |  | XAFC36DBCN1 | TM9Y080C16MP11 | 34000 |  |  | 18.5 | 8.1 | 34000 |  |  | 24400 | 71.76% | 2.08 | Both | 707.5 | 2.83 | HRCU-A-CB (Split System: Heat Pump with Remote Outdoor Unit-Air-Source) | N/A
214389255 | Central Heat Pump | BRYANT HEATING AND COOLING SYSTEMS | 284ANV036*0**B* |  |  | CNPV*4217AL*+UI | 88*TB36070C14*** | 33400 |  |  | 19 | 9.5 | 37400 |  |  | 26400 | 70.59% | 2 | Both | 695 | 2.78 | HRCU-A-CB (Split System: Heat Pump with Remote Outdoor Unit-Air-Source) | No
212974612 | Central Heat Pump | CARRIER | 38MURAQ18AB3* |  |  | CAP**1917AL* | 59TP6C040V14**10 | 17600 |  |  | 16 | 8.1 | 17700 |  |  | 17900 | 101.1% | 2.16 | Both | 367.5 | 1.47 | HRCU-A-CB (Split System: Heat Pump with Remote Outdoor Unit-Air-Source) | N/A
212973352 | Central Heat Pump | CARRIER | 38MURAQ18AB3* |  |  | CNPV*1814AL* | 59SP6B060V14**12 | 17300 |  |  | 16 | 8.5 | 18500 |  |  | 19800 | 107% | 2.38 | Both | 360 | 1.44 | HRCU-A-CB (Split System: Heat Pump with Remote Outdoor Unit-Air-Source) | N/A
214396257 | Central Heat Pump | COLEMAN | HH824E2S11 |  |  | CTF30B5ACS1+JMVT12BC2N1 |  | 23000 |  |  | 18 | 9 | 23000 |  |  | 18300 | 79.57% | 2 | Both | 480 | 1.92 | HRCU-A-CB (Split System: Heat Pump with Remote Outdoor Unit-Air-Source) | Both
213297286 | Central Heat Pump | CHAMPION HEATING AND COOLING | HMH72B341 |  |  | XAUB30CXXN1+TXV | Z9ES060B12SMPS1 | 32400 |  |  | 17 | 8.1 | 33000 |  |  | 23200 | 70.3% | 2.02 | Both | 675 | 2.7 | HRCU-A-CB (Split System: Heat Pump with Remote Outdoor Unit-Air-Source) | N/A
211392232 | Central Heat Pump | LUXAIRE | HMH72B341 |  |  | XAHB36DXXN1+TXV | TMLE080B12MP11 | 33200 |  |  | 17 | 8.1 | 33200 |  |  | 23400 | 70.48% | 2 | Both | 692.5 | 2.77 | HRCU-A-CB (Split System: Heat Pump with Remote Outdoor Unit-Air-Source) | N/A
213297271 | Central Heat Pump | CHAMPION HEATING AND COOLING | HMH72B341 |  |  | XAFB36DBCN1 | Z9ES080B12SMPS1 | 33200 |  |  | 17 | 8.5 | 32200 |  |  | 22600 | 70.19% | 1.8 | Both | 692.5 | 2.77 | HRCU-A-CB (Split System: Heat Pump with Remote Outdoor Unit-Air-Source) | N/A
211386762 | Central Heat Pump | LUXAIRE | HMH72B341 |  |  | XAFC36DBCN1 | TM9Y100C16MP11 | 34000 |  |  | 17 | 8.1 | 34000 |  |  | 24400 | 71.76% | 2.08 | Both | 707.5 | 2.83 | HRCU-A-CB (Split System: Heat Pump with Remote Outdoor Unit-Air-Source) | N/A
213297236 | Central Heat Pump | CHAMPION HEATING AND COOLING | HMH72B341 |  |  | XAFC36DXXN1+TXV | Z9ET080B12SMPS1 | 34000 |  |  | 18.5 | 8.1 | 33400 |  |  | 24200 | 72.46% | 2.08 | Both | 707.5 | 2.83 | HRCU-A-CB (Split System: Heat Pump with Remote Outdoor Unit-Air-Source) | N/A
211390158 | Central Heat Pump | LUXAIRE | HMH72B341 |  |  | XAFC36DXXN1+TXV | TM8V100C16MP12 | 34000 |  |  | 17.5 | 8.5 | 33800 |  |  | 23800 | 70.41% | 2.08 | Both | 707.5 | 2.83 | HRCU-A-CB (Split System: Heat Pump with Remote Outdoor Unit-Air-Source) | N/A
213080143 | Central Heat Pump | KEEPRITE | DLCURAH36ABK |  |  | EA*4X36L21A* | *96MSN0802120A* | 35200 |  |  | 16 | 8.1 | 39000 |  |  | 35200 | 90.26% | 1.84 | Both | 732.5 | 2.93 | HRCU-A-CB (Split System: Heat Pump with Remote Outdoor Unit-Air-Source) | N/A
210470293 | Central Heat Pump | DAY & NIGHT | CVH837GKA2* |  |  | EA*4X60L24A*+WALLCON | *96CTN1202422A* | 32800 |  |  | 18 | 8.5 | 31800 |  |  | 24800 | 77.99% | 2 | Both | 682.5 | 2.73 | HRCU-A-CB (Split System: Heat Pump with Remote Outdoor Unit-Air-Source) | No
213078611 | Central Heat Pump | KEEPRITE | DLCURAH36ABK |  |  | EA*4X36L21A* | *80MS(N,L)1102120A* | 35400 |  |  | 16.5 | 8.1 | 38500 |  |  | 35200 | 91.43% | 1.84 | Both | 737.5 | 2.95 | HRCU-A-CB (Split System: Heat Pump with Remote Outdoor Unit-Air-Source) | N/A
213078008 | Central Heat Pump | KEEPRITE | DLCURAH36ABK |  |  | END4X42L17** | *80MS(N,L)0701712A* | 35600 |  |  | 16 | 8.1 | 38500 |  |  | 35000 | 90.91% | 1.94 | Both | 742.5 | 2.97 | HRCU-A-CB (Split System: Heat Pump with Remote Outdoor Unit-Air-Source) | N/A
210471132 | Central Heat Pump | TEMPSTAR | TVH837GKA2* |  |  | EHD4X60AAL+WALLCON | *95CSU1002122A* | 33000 |  |  | 17 | 8.1 | 32200 |  |  | 24800 | 77.02% | 2.02 | Both | 687.5 | 2.75 | HRCU-A-CB (Split System: Heat Pump with Remote Outdoor Unit-Air-Source) | N/A
211397261 | Central Heat Pump | LUXAIRE | HMH72B341 |  |  | XAHD48FXXN1+TXV | TPLC100C16MP13 | 33600 |  |  | 16 | 8.5 | 32400 |  |  | 23800 | 73.46% | 2.06 | Both | 700 | 2.8 | HRCU-A-CB (Split System: Heat Pump with Remote Outdoor Unit-Air-Source) | N/A
211394135 | Central Heat Pump | LUXAIRE | HMH72B341 |  |  | XAHC48FBCN1 | TM9Y080B12MP11 | 32600 |  |  | 16.5 | 8.1 | 32400 |  |  | 23800 | 73.46% | 2 | Both | 680 | 2.72 | HRCU-A-CB (Split System: Heat Pump with Remote Outdoor Unit-Air-Source) | N/A
213298071 | Central Heat Pump | CHAMPION HEATING AND COOLING | HMH72B341 |  |  | XAFB36DBCN1 | Z8ES040A12SMPS1 | 34000 |  |  | 18 | 8.5 | 33400 |  |  | 24200 | 72.46% | 2.1 | Both | 707.5 | 2.83 | HRCU-A-CB (Split System: Heat Pump with Remote Outdoor Unit-Air-Source) | N/A
214396448 | Central Heat Pump | COLEMAN | HH836E2S11 |  |  | CTF36C5CDS1 | TM8E120C16MP11 | 32800 |  |  | 18 | 8.5 | 30200 |  |  | 24800 | 82.12% | 2 | Both | 682.5 | 2.73 | HRCU-A-CB (Split System: Heat Pump with Remote Outdoor Unit-Air-Source) | Both
214398152 | Central Heat Pump | COLEMAN | HH836E2S11 |  |  | CTM36C5CDS1 | TP9C080C16MP13 | 33400 |  |  | 17 | 8.5 | 31400 |  |  | 25400 | 80.89% | 2 | Both | 695 | 2.78 | HRCU-A-CB (Split System: Heat Pump with Remote Outdoor Unit-Air-Source) | N/A
211396662 | Central Heat Pump | LUXAIRE | HMH72B341 |  |  | XAFC48FBCN1 | TM8Y120C20MP11 | 34000 |  |  | 16.5 | 8.5 | 33000 |  |  | 24200 | 73.33% | 2.1 | Both | 707.5 | 2.83 | HRCU-A-CB (Split System: Heat Pump with Remote Outdoor Unit-Air-Source) | N/A
213297266 | Central Heat Pump | CHAMPION HEATING AND COOLING | HMH72B341 |  |  | XAFB36DXXN1+TXV | Z9ES080B12SMPS1 | 34000 |  |  | 17 | 8.1 | 33400 |  |  | 23800 | 71.26% | 2.06 | Both | 707.5 | 2.83 | HRCU-A-CB (Split System: Heat Pump with Remote Outdoor Unit-Air-Source) | N/A
211392217 | Central Heat Pump | LUXAIRE | HMH72B341 |  |  | XAHB36DXXN1+TXV | TM8E080B12MP11 | 33200 |  |  | 17 | 8.1 | 33200 |  |  | 23400 | 70.48% | 2 | Both | 692.5 | 2.77 | HRCU-A-CB (Split System: Heat Pump with Remote Outdoor Unit-Air-Source) | N/A
212510668 | Central Heat Pump | TCL | THH24HAI2NAF2U23 |  |  | 4TXCB003DS3 | A952V040BU3SAD | 24000 |  |  | 15.2 | 8.5 | 24000 |  |  | 21000 | 87.5% | 1.85 | Both | 500 | 2 | HRCU-A-CB (Split System: Heat Pump with Remote Outdoor Unit-Air-Source) | Yes
214389269 | Central Heat Pump | BRYANT HEATING AND COOLING SYSTEMS | 284ANV036*0**B* |  |  | CNPV*4217AL*+UI | 986TD42080C17*** | 33400 |  |  | 19 | 9.5 | 37400 |  |  | 26400 | 70.59% | 2 | Both | 695 | 2.78 | HRCU-A-CB (Split System: Heat Pump with Remote Outdoor Unit-Air-Source) | No
213773686 | Central Heat Pump | BRYANT HEATING AND COOLING SYSTEMS | 288BNV025*0**C* |  |  | CAP**4821AL*+UI | 88*TB36045C17*** | 24000 |  |  | 16.5 | 8.1 | 21000 |  |  | 16600 | 79.05% | 2 | Both | 500 | 2 | HRCU-A-CB (Split System: Heat Pump with Remote Outdoor Unit-Air-Source) | N/A
211392262 | Central Heat Pump | LUXAIRE | HMH72B341 |  |  | XAHB36DBCN1 | TMLE080B12MP11 | 33200 |  |  | 17 | 8.1 | 33200 |  |  | 23400 | 70.48% | 2 | Both | 692.5 | 2.77 | HRCU-A-CB (Split System: Heat Pump with Remote Outdoor Unit-Air-Source) | N/A
211396688 | Central Heat Pump | LUXAIRE | HMH72B341 |  |  | XAFC48FBCN1 | TM8Y100C20MP11 | 34000 |  |  | 16.5 | 8.5 | 33000 |  |  | 24200 | 73.33% | 2.1 | Both | 707.5 | 2.83 | HRCU-A-CB (Split System: Heat Pump with Remote Outdoor Unit-Air-Source) | N/A
214398196 | Central Heat Pump | COLEMAN | HH836E2S11 |  |  | CTF48C5CFS1 | TM8E100C16MP11 | 32800 |  |  | 19 | 8.5 | 31000 |  |  | 25400 | 81.94% | 2 | Both | 682.5 | 2.73 | HRCU-A-CB (Split System: Heat Pump with Remote Outdoor Unit-Air-Source) | Yes
211386877 | Central Heat Pump | LUXAIRE | HMH72B341 |  |  | XAHC36DXXN1+TXV | TM9Y080B12MP11 | 33400 |  |  | 17.5 | 8.1 | 33600 |  |  | 24000 | 71.43% | 2.02 | Both | 695 | 2.78 | HRCU-A-CB (Split System: Heat Pump with Remote Outdoor Unit-Air-Source) | N/A
213298031 | Central Heat Pump | CHAMPION HEATING AND COOLING | HMH72B341 |  |  | XAFC36DBCN1 | Z8ES080C16SMPS1 | 34000 |  |  | 18 | 8.5 | 33400 |  |  | 24200 | 72.46% | 2.14 | Both | 707.5 | 2.83 | HRCU-A-CB (Split System: Heat Pump with Remote Outdoor Unit-Air-Source) | N/A
211396551 | Central Heat Pump | LUXAIRE | HMH72B341 |  |  | XAHC48FBCN1 | TM8Y120C20MP11 | 33800 |  |  | 16.5 | 8.5 | 32400 |  |  | 23800 | 73.46% | 2.06 | Both | 705 | 2.82 | HRCU-A-CB (Split System: Heat Pump with Remote Outdoor Unit-Air-Source) | N/A
213773756 | Central Heat Pump | BRYANT HEATING AND COOLING SYSTEMS | 288BNV025*0**C* |  |  | CAP**4821AL*+UI | 987MC42080C17*** | 24000 |  |  | 16.5 | 8.1 | 21000 |  |  | 16600 | 79.05% | 2 | Both | 500 | 2 | HRCU-A-CB (Split System: Heat Pump with Remote Outdoor Unit-Air-Source) | N/A
213773736 | Central Heat Pump | BRYANT HEATING AND COOLING SYSTEMS | 288BNV025*0**C* |  |  | CAP**4821AL*+UI | 935CB48060C17*** | 24000 |  |  | 16.5 | 8.1 | 21000 |  |  | 16500 | 78.57% | 2 | Both | 500 | 2 | HRCU-A-CB (Split System: Heat Pump with Remote Outdoor Unit-Air-Source) | N/A
211396733 | Central Heat Pump | LUXAIRE | HMH72B341 |  |  | XAHD48FXXN1+TXV | TM8Y080C16MP11 | 33600 |  |  | 17 | 8.1 | 32600 |  |  | 24000 | 73.62% | 2.04 | Both | 700 | 2.8 | HRCU-A-CB (Split System: Heat Pump with Remote Outdoor Unit-Air-Source) | N/A
211394107 | Central Heat Pump | LUXAIRE | HMH72B341 |  |  | XAUC48FXXN1+TXV | TM9Y080C16MP11 | 33800 |  |  | 17.5 | 8.5 | 32800 |  |  | 24200 | 73.78% | 2.06 | Both | 705 | 2.82 | HRCU-A-CB (Split System: Heat Pump with Remote Outdoor Unit-Air-Source) | N/A
214398098 | Central Heat Pump | COLEMAN | HH836E2S11 |  |  | CTM36B5CDS1 | CP9C060B12MP13 | 32600 |  |  | 17 | 8.5 | 30600 |  |  | 25200 | 82.35% | 2 | Both | 680 | 2.72 | HRCU-A-CB (Split System: Heat Pump with Remote Outdoor Unit-Air-Source) | N/A
213297291 | Central Heat Pump | CHAMPION HEATING AND COOLING | HMH72B341 |  |  | XAHC36DXXN1+TXV | Z8ET100C20LMPS1 | 34000 |  |  | 18.5 | 8.5 | 33400 |  |  | 23600 | 70.66% | 2.08 | Both | 707.5 | 2.83 | HRCU-A-CB (Split System: Heat Pump with Remote Outdoor Unit-Air-Source) | N/A
213297296 | Central Heat Pump | CHAMPION HEATING AND COOLING | HMH72B341 |  |  | XAHC36DBCN1 | Z8ET100C20LMPS1 | 34000 |  |  | 18.5 | 8.5 | 33400 |  |  | 23600 | 70.66% | 2.08 | Both | 707.5 | 2.83 | HRCU-A-CB (Split System: Heat Pump with Remote Outdoor Unit-Air-Source) | N/A
211386669 | Central Heat Pump | LUXAIRE | HMH72B341 |  |  | JHETC42FBCS2N1 |  | 33800 |  |  | 17.5 | 8.5 | 32200 |  |  | 23400 | 72.67% | 2.08 | Both | 705 | 2.82 | HRCU-A-CB (Split System: Heat Pump with Remote Outdoor Unit-Air-Source) | N/A
213297951 | Central Heat Pump | CHAMPION HEATING AND COOLING | HMH72B341 |  |  | XAFD48FBCN1 | Z8ES120C16SMPS1 | 34000 |  |  | 16.5 | 8.5 | 32800 |  |  | 23400 | 71.34% | 2.1 | Both | 707.5 | 2.83 | HRCU-A-CB (Split System: Heat Pump with Remote Outdoor Unit-Air-Source) | N/A
214398088 | Central Heat Pump | COLEMAN | HH836E2S11 |  |  | CTM36B5CDS1 | TM9V060B12MP12 | 32600 |  |  | 17 | 8.5 | 30600 |  |  | 25200 | 82.35% | 2 | Both | 680 | 2.72 | HRCU-A-CB (Split System: Heat Pump with Remote Outdoor Unit-Air-Source) | N/A
213881904 | Central Heat Pump | TCL | THH42HAI2NAF2U23 |  |  | A4AH5V42A1C3 + DF |  | 42000 |  |  | 15.2 | 8.1 | 42000 |  |  | 30000 | 71.43% | 1.75 | Both | 875 | 3.5 | HRCU-A-CB (Split System: Heat Pump with Remote Outdoor Unit-Air-Source) | N/A
213771216 | Central Heat Pump | BRYANT HEATING AND COOLING SYSTEMS | 288BNV025*0**B* |  |  | CAP**3721AL*+UI | 986TD42060C17*** | 24400 |  |  | 16.5 | 8.1 | 21200 |  |  | 16700 | 78.77% | 2.02 | Both | 507.5 | 2.03 | HRCU-A-CB (Split System: Heat Pump with Remote Outdoor Unit-Air-Source) | N/A
213077953 | Central Heat Pump | KEEPRITE | DLCURAH36ABK |  |  | EA*4X37L21A* | *80MS(N,L)0701712A* | 36200 |  |  | 16 | 8.5 | 38000 |  |  | 34800 | 91.58% | 2.04 | Both | 755 | 3.02 | HRCU-A-CB (Split System: Heat Pump with Remote Outdoor Unit-Air-Source) | N/A
213080155 | Central Heat Pump | KEEPRITE | DLCURAH36ABK |  |  | EA*4X37L21A* | *96MSN0802120A* | 36400 |  |  | 16 | 8.5 | 38000 |  |  | 34800 | 91.58% | 2.06 | Both | 757.5 | 3.03 | HRCU-A-CB (Split System: Heat Pump with Remote Outdoor Unit-Air-Source) | N/A
213080191 | Central Heat Pump | KEEPRITE | DLCURAH36ABK |  |  | EA*4X43L21A* | *96MSN0802120A* | 36400 |  |  | 16 | 8.5 | 38000 |  |  | 34800 | 91.58% | 2.06 | Both | 757.5 | 3.03 | HRCU-A-CB (Split System: Heat Pump with Remote Outdoor Unit-Air-Source) | N/A
213078743 | Central Heat Pump | KEEPRITE | DLCURAH36ABK |  |  | EA*4X42L24A* | *80MS(N,L)1102420A* | 35600 |  |  | 16.5 | 8.1 | 38500 |  |  | 35000 | 90.91% | 1.9 | Both | 742.5 | 2.97 | HRCU-A-CB (Split System: Heat Pump with Remote Outdoor Unit-Air-Source) | N/A
212974312 | Central Heat Pump | CARRIER | 38MURAQ24AB3* |  |  | CAP**3621AL* | 59SP6B100V21**20 | 23600 |  |  | 17 | 8.5 | 26200 |  |  | 24000 | 91.6% | 2 | Both | 492.5 | 1.97 | HRCU-A-CB (Split System: Heat Pump with Remote Outdoor Unit-Air-Source) | N/A
211264435 | Central Heat Pump | KEEPRITE | DLCURAH18ABK |  |  | EN(A,D)4X30L17** | *95ESN0261410A* | 18200 |  |  | 15.5 | 8.5 | 18800 |  |  | 18400 | 97.87% | 2.2 | Both | 380 | 1.52 | HRCU-A-CB (Split System: Heat Pump with Remote Outdoor Unit-Air-Source) | N/A
212986957 | Central Heat Pump | CARRIER | 38MURAQ24AB3* |  |  | CNPV*3017AL* | 59SC6A060M14**12 | 23600 |  |  | 16.5 | 8.1 | 26400 |  |  | 24200 | 91.67% | 2.02 | Both | 492.5 | 1.97 | HRCU-A-CB (Split System: Heat Pump with Remote Outdoor Unit-Air-Source) | N/A
212973542 | Central Heat Pump | CARRIER | 38MURAQ24AB3* |  |  | CAP**2517AL* | 59SP6B060V14**12 | 24000 |  |  | 17 | 8.5 | 25000 |  |  | 21800 | 87.2% | 1.82 | Both | 500 | 2 | HRCU-A-CB (Split System: Heat Pump with Remote Outdoor Unit-Air-Source) | N/A
212978631 | Central Heat Pump | CARRIER | 38MURAQ24AB3* |  |  | CAP**2517AL* | 58S(B,C)*B070M17**12 | 24400 |  |  | 17.5 | 8.5 | 25200 |  |  | 21600 | 85.71% | 1.82 | Both | 507.5 | 2.03 | HRCU-A-CB (Split System: Heat Pump with Remote Outdoor Unit-Air-Source) | N/A
211386904 | Central Heat Pump | LUXAIRE | HMH72B341 |  |  | XAHC30CXXN1+TXV | TM9Y080B12MP11 | 32000 |  |  | 17 | 8.1 | 33400 |  |  | 23400 | 70.06% | 1.98 | Both | 667.5 | 2.67 | HRCU-A-CB (Split System: Heat Pump with Remote Outdoor Unit-Air-Source) | N/A
211386822 | Central Heat Pump | LUXAIRE | HMH72B341 |  |  | XAHC30CXXN1+TXV | TM9Y080C16MP11 | 32400 |  |  | 17.5 | 8.1 | 33000 |  |  | 23200 | 70.3% | 2 | Both | 675 | 2.7 | HRCU-A-CB (Split System: Heat Pump with Remote Outdoor Unit-Air-Source) | N/A
211396595 | Central Heat Pump | LUXAIRE | HMH72B341 |  |  | XAFD48FXXN1+TXV | TM8Y100C20MP11 | 34000 |  |  | 16.5 | 8.5 | 34000 |  |  | 24200 | 71.18% | 2.1 | Both | 707.5 | 2.83 | HRCU-A-CB (Split System: Heat Pump with Remote Outdoor Unit-Air-Source) | N/A
211392247 | Central Heat Pump | LUXAIRE | HMH72B341 |  |  | XAHB36DBCN1 | TM8E080B12MP11 | 33200 |  |  | 17 | 8.1 | 33200 |  |  | 23400 | 70.48% | 2 | Both | 692.5 | 2.77 | HRCU-A-CB (Split System: Heat Pump with Remote Outdoor Unit-Air-Source) | N/A
211396677 | Central Heat Pump | LUXAIRE | HMH72B341 |  |  | XAUC48FXXN1+TXV | TM8Y120C20MP11 | 34000 |  |  | 16.5 | 8.5 | 33000 |  |  | 24200 | 73.33% | 2.1 | Both | 707.5 | 2.83 | HRCU-A-CB (Split System: Heat Pump with Remote Outdoor Unit-Air-Source) | N/A
211386835 | Central Heat Pump | LUXAIRE | HMH72B341 |  |  | XAFC36DXXN1+TXV | TM9Y080C16MP11 | 34000 |  |  | 18.5 | 8.1 | 34000 |  |  | 24400 | 71.76% | 2.08 | Both | 707.5 | 2.83 | HRCU-A-CB (Split System: Heat Pump with Remote Outdoor Unit-Air-Source) | N/A
213297301 | Central Heat Pump | CHAMPION HEATING AND COOLING | HMH72B341 |  |  | XAFC36DXXN1+TXV | Z8ET100C16LMPS1 | 34000 |  |  | 18 | 8.5 | 33400 |  |  | 24200 | 72.46% | 2.12 | Both | 707.5 | 2.83 | HRCU-A-CB (Split System: Heat Pump with Remote Outdoor Unit-Air-Source) | N/A
211245551 | Central Heat Pump | KEEPRITE | DLCURAH24ABK |  |  | EN(A,D)4X36L21** | *96VTN0601714A* | 24000 |  |  | 16.5 | 8.1 | 26200 |  |  | 23200 | 88.55% | 1.92 | Both | 500 | 2 | HRCU-A-CB (Split System: Heat Pump with Remote Outdoor Unit-Air-Source) | N/A
211242504 | Central Heat Pump | KEEPRITE | DLCURAH24ABK |  |  | EA*4X36L21A* | *95ESN0401712A* | 24200 |  |  | 15.2 | 8.5 | 26400 |  |  | 22600 | 85.61% | 1.84 | Both | 505 | 2.02 | HRCU-A-CB (Split System: Heat Pump with Remote Outdoor Unit-Air-Source) | N/A
212510662 | Central Heat Pump | TCL | THH18HAI2NAF2U23 |  |  | 4TXCB003DS3 | A801X040BM2SCA | 20000 |  |  | 15.2 | 8.5 | 20000 |  |  | 18000 | 90% | 1.85 | Both | 417.5 | 1.67 | HRCU-A-CB (Split System: Heat Pump with Remote Outdoor Unit-Air-Source) | Yes
211240360 | Central Heat Pump | KEEPRITE | DLCURAH24ABK |  |  | EA*4X24L14A* | *80ES(N,L)0701412A* | 24000 |  |  | 16.5 | 8.5 | 26800 |  |  | 24000 | 89.55% | 1.98 | Both | 500 | 2 | HRCU-A-CB (Split System: Heat Pump with Remote Outdoor Unit-Air-Source) | N/A
211244270 | Central Heat Pump | KEEPRITE | DLCURAH24ABK |  |  | EN(A,D)4X24L17** | OMV112K14A | 23800 |  |  | 15.2 | 8.5 | 27000 |  |  | 23200 | 85.93% | 1.9 | Both | 495 | 1.98 | HRCU-A-CB (Split System: Heat Pump with Remote Outdoor Unit-Air-Source) | N/A
214389281 | Central Heat Pump | BRYANT HEATING AND COOLING SYSTEMS | 284ANV036*0**B* |  |  | CNPV*4821AL*+UI | 88*TB48070C17*** | 33800 |  |  | 19 | 9.5 | 36800 |  |  | 26000 | 70.65% | 2.02 | Both | 705 | 2.82 | HRCU-A-CB (Split System: Heat Pump with Remote Outdoor Unit-Air-Source) | No
210473046 | Central Heat Pump | DAY & NIGHT | CVH825GKA3* |  |  | EA*4X42L24A*+WALLCON | *97CMN1002122A* | 23800 |  |  | 16.5 | 8.1 | 21400 |  |  | 16600 | 77.57% | 1.96 | Both | 495 | 1.98 | HRCU-A-CB (Split System: Heat Pump with Remote Outdoor Unit-Air-Source) | N/A
210473057 | Central Heat Pump | DAY & NIGHT | CVH825GKA3* |  |  | EA*4X42L24A*+WALLCON | *97CMN1202422A* | 23800 |  |  | 16.5 | 8.1 | 21400 |  |  | 16700 | 78.04% | 1.96 | Both | 495 | 1.98 | HRCU-A-CB (Split System: Heat Pump with Remote Outdoor Unit-Air-Source) | N/A
213773061 | Central Heat Pump | DAY & NIGHT | CVH825GKA3* |  |  | EA*4X36L21A*+WALLCON | *80CTL0901716B* | 23600 |  |  | 16.5 | 8.1 | 21400 |  |  | 16600 | 77.57% | 1.94 | Both | 492.5 | 1.97 | HRCU-A-CB (Split System: Heat Pump with Remote Outdoor Unit-Air-Source) | N/A
210472958 | Central Heat Pump | DAY & NIGHT | CVH825GKA3* |  |  | EA*4X42L21A*+WALLCON | *96CTN1002122A* | 23800 |  |  | 16.5 | 8.1 | 21400 |  |  | 16600 | 77.57% | 1.96 | Both | 495 | 1.98 | HRCU-A-CB (Split System: Heat Pump with Remote Outdoor Unit-Air-Source) | N/A
213298041 | Central Heat Pump | CHAMPION HEATING AND COOLING | HMH72B341 |  |  | XAFC36DXXN1+TXV | Z8ES080B12SMPS1 | 34000 |  |  | 18 | 8.1 | 33400 |  |  | 24000 | 71.86% | 2.08 | Both | 707.5 | 2.83 | HRCU-A-CB (Split System: Heat Pump with Remote Outdoor Unit-Air-Source) | N/A
211386864 | Central Heat Pump | LUXAIRE | HMH72B341 |  |  | XAFC30CXXN1+TXV | TM9Y080C16MP11 | 33200 |  |  | 18 | 8.1 | 33600 |  |  | 23600 | 70.24% | 2.04 | Both | 692.5 | 2.77 | HRCU-A-CB (Split System: Heat Pump with Remote Outdoor Unit-Air-Source) | N/A
213297686 | Central Heat Pump | CHAMPION HEATING AND COOLING | HMH72B341 |  |  | XAFC36DBCN1 | Z9ET100C16SMPS1 | 34000 |  |  | 18.5 | 8.1 | 33400 |  |  | 24400 | 73.05% | 2.08 | Both | 707.5 | 2.83 | HRCU-A-CB (Split System: Heat Pump with Remote Outdoor Unit-Air-Source) | N/A
213771196 | Central Heat Pump | BRYANT HEATING AND COOLING SYSTEMS | 288BNV025*0**B* |  |  | CAP**3721AL*+UI | 987MC42080C17*** | 24400 |  |  | 16.5 | 8.1 | 21200 |  |  | 16700 | 78.77% | 2.02 | Both | 507.5 | 2.03 | HRCU-A-CB (Split System: Heat Pump with Remote Outdoor Unit-Air-Source) | N/A
213771246 | Central Heat Pump | BRYANT HEATING AND COOLING SYSTEMS | 288BNV025*0**B* |  |  | CAP**4221AL*+UI | 88*TB36045C17*** | 23600 |  |  | 16.5 | 8.1 | 21600 |  |  | 16700 | 77.31% | 1.94 | Both | 492.5 | 1.97 | HRCU-A-CB (Split System: Heat Pump with Remote Outdoor Unit-Air-Source) | N/A
214398171 | Central Heat Pump | COLEMAN | HH836E2S11 |  |  | CTM36C5CDS1 | TM8E100C16MP11 | 33400 |  |  | 18 | 8.5 | 31200 |  |  | 25200 | 80.77% | 2 | Both | 695 | 2.78 | HRCU-A-CB (Split System: Heat Pump with Remote Outdoor Unit-Air-Source) | Yes
211386749 | Central Heat Pump | LUXAIRE | HMH72B341 |  |  | XAFC36DXXN1+TXV | TM9Y100C16MP11 | 34000 |  |  | 17 | 8.1 | 34000 |  |  | 24400 | 71.76% | 2.08 | Both | 707.5 | 2.83 | HRCU-A-CB (Split System: Heat Pump with Remote Outdoor Unit-Air-Source) | N/A
211392181 | Central Heat Pump | LUXAIRE | HMH72B341 |  |  | XAHC36DBCN1 | TMLE080B12MP11 | 33400 |  |  | 17.5 | 8.1 | 33200 |  |  | 23400 | 70.48% | 2.02 | Both | 695 | 2.78 | HRCU-A-CB (Split System: Heat Pump with Remote Outdoor Unit-Air-Source) | N/A
211390147 | Central Heat Pump | LUXAIRE | HMH72B341 |  |  | XAHC30CXXN1+TXV | LPLC080C16MP13 | 32400 |  |  | 17 | 8.1 | 32400 |  |  | 22800 | 70.37% | 2 | Both | 675 | 2.7 | HRCU-A-CB (Split System: Heat Pump with Remote Outdoor Unit-Air-Source) | N/A
214398105 | Central Heat Pump | COLEMAN | HH836E2S11 |  |  | CTF36C5CDS1+JMC16C2SN1 |  | 34800 |  |  | 19 | 8.5 | 32200 |  |  | 25400 | 78.88% | 2 | Both | 725 | 2.9 | HRCU-A-CB (Split System: Heat Pump with Remote Outdoor Unit-Air-Source) | Both
211396631 | Central Heat Pump | LUXAIRE | HMH72B341 |  |  | XAFC48FXXN1+TXV | TM8Y120C20MP11 | 34000 |  |  | 16.5 | 8.5 | 33000 |  |  | 24200 | 73.33% | 2.1 | Both | 707.5 | 2.83 | HRCU-A-CB (Split System: Heat Pump with Remote Outdoor Unit-Air-Source) | N/A
211392194 | Central Heat Pump | LUXAIRE | HMH72B341 |  |  | XAHC30CXXN1+TXV | TM8E080B12MP11 | 32200 |  |  | 17 | 8.1 | 33000 |  |  | 23200 | 70.3% | 1.98 | Both | 670 | 2.68 | HRCU-A-CB (Split System: Heat Pump with Remote Outdoor Unit-Air-Source) | N/A
214398081 | Central Heat Pump | COLEMAN | HH836E2S11 |  |  | CTM48C5CFS1 | TP9C100C16MP13 | 32600 |  |  | 18 | 8.5 | 31000 |  |  | 25400 | 81.94% | 2 | Both | 680 | 2.72 | HRCU-A-CB (Split System: Heat Pump with Remote Outdoor Unit-Air-Source) | N/A
211396623 | Central Heat Pump | LUXAIRE | HMH72B341 |  |  | XAFD48FBCN1 | TM8Y100C20MP11 | 34000 |  |  | 16.5 | 8.5 | 34000 |  |  | 24200 | 71.18% | 2.1 | Both | 707.5 | 2.83 | HRCU-A-CB (Split System: Heat Pump with Remote Outdoor Unit-Air-Source) | N/A
211386697 | Central Heat Pump | LUXAIRE | HMH72B341 |  |  | XAHC36DBCN1 | TM9Y100C20MP11 | 34000 |  |  | 15.5 | 8.1 | 34000 |  |  | 24400 | 71.76% | 2.06 | Both | 707.5 | 2.83 | HRCU-A-CB (Split System: Heat Pump with Remote Outdoor Unit-Air-Source) | N/A
213297306 | Central Heat Pump | CHAMPION HEATING AND COOLING | HMH72B341 |  |  | XAFC36DBCN1 | Z8ET100C16LMPS1 | 34000 |  |  | 18 | 8.5 | 33400 |  |  | 24200 | 72.46% | 2.12 | Both | 707.5 | 2.83 | HRCU-A-CB (Split System: Heat Pump with Remote Outdoor Unit-Air-Source) | N/A
211386918 | Central Heat Pump | LUXAIRE | HMH72B341 |  |  | XAHB36DXXN1+TXV | TM9Y080B12MP11 | 33000 |  |  | 17 | 8.1 | 32800 |  |  | 23200 | 70.73% | 2 | Both | 687.5 | 2.75 | HRCU-A-CB (Split System: Heat Pump with Remote Outdoor Unit-Air-Source) | N/A
213298036 | Central Heat Pump | CHAMPION HEATING AND COOLING | HMH72B341 |  |  | XAFC36DBCN1 | Z8ES080C16LMPS1 | 34000 |  |  | 18 | 8.5 | 33400 |  |  | 24200 | 72.46% | 2.14 | Both | 707.5 | 2.83 | HRCU-A-CB (Split System: Heat Pump with Remote Outdoor Unit-Air-Source) | N/A
211392165 | Central Heat Pump | LUXAIRE | HMH72B341 |  |  | XAHC36DBCN1 | TM8E080B12MP11 | 33400 |  |  | 17.5 | 8.1 | 33200 |  |  | 23400 | 70.48% | 2.02 | Both | 695 | 2.78 | HRCU-A-CB (Split System: Heat Pump with Remote Outdoor Unit-Air-Source) | N/A
211390153 | Central Heat Pump | LUXAIRE | HMH72B341 |  |  | XAHC30CXXN1+TXV | LPLC100C16MP13 | 32400 |  |  | 17 | 8.1 | 32400 |  |  | 22800 | 70.37% | 2 | Both | 675 | 2.7 | HRCU-A-CB (Split System: Heat Pump with Remote Outdoor Unit-Air-Source) | N/A
211396564 | Central Heat Pump | LUXAIRE | HMH72B341 |  |  | XAHC48FBCN1 | TM8Y100C20MP11 | 33800 |  |  | 16.5 | 8.5 | 32400 |  |  | 23800 | 73.46% | 2.06 | Both | 705 | 2.82 | HRCU-A-CB (Split System: Heat Pump with Remote Outdoor Unit-Air-Source) | N/A
211390966 | Central Heat Pump | LUXAIRE | HMH72B341 |  |  | XAHB30CXXN1+TXV | TMLV060A12MP12 | 32000 |  |  | 17 | 8.1 | 32800 |  |  | 23000 | 70.12% | 1.98 | Both | 667.5 | 2.67 | HRCU-A-CB (Split System: Heat Pump with Remote Outdoor Unit-Air-Source) | N/A
211394034 | Central Heat Pump | LUXAIRE | HMH72B341 |  |  | XAHC48FBCN1 | TM9Y080C16MP11 | 33200 |  |  | 17 | 8.1 | 32400 |  |  | 23600 | 72.84% | 2.02 | Both | 692.5 | 2.77 | HRCU-A-CB (Split System: Heat Pump with Remote Outdoor Unit-Air-Source) | N/A
211397176 | Central Heat Pump | LUXAIRE | HMH72B341 |  |  | XAHC48FBCN1 | TPLC120C20MP13 | 33800 |  |  | 16.5 | 8.5 | 32400 |  |  | 23800 | 73.46% | 2.06 | Both | 705 | 2.82 | HRCU-A-CB (Split System: Heat Pump with Remote Outdoor Unit-Air-Source) | N/A
211396515 | Central Heat Pump | LUXAIRE | HMH72B341 |  |  | XAHC48FXXN1+TXV | TM8Y120C20MP11 | 33800 |  |  | 16.5 | 8.5 | 32400 |  |  | 23800 | 73.46% | 2.06 | Both | 705 | 2.82 | HRCU-A-CB (Split System: Heat Pump with Remote Outdoor Unit-Air-Source) | N/A
214807841 | Central Heat Pump | COLEMAN | HH860E2S11 |  |  | CTU60D5XHS1+JMC20D2SN1+TXV |  | 53000 |  |  | 19 | 8.5 | 53000 |  |  | 38000 | 71.7% | 2 | Both | 1105 | 4.42 | HRCU-A-CB (Split System: Heat Pump with Remote Outdoor Unit-Air-Source) | Both
214584726 | Central Heat Pump | COLEMAN | HH860E2S11 |  |  | CTF60D5CGS1 | Z8ES130D20SMPS1 | 45000 |  |  | 18 | 9 | 45000 |  |  | 33600 | 74.67% | 2 | Both | 937.5 | 3.75 | HRCU-A-CB (Split System: Heat Pump with Remote Outdoor Unit-Air-Source) | Both
211869250 | Central Heat Pump | TCL | TCE-60HA/DV2O |  |  | TCU-48D7HWA/DV2I |  | 45000 |  |  | 17 | 8.5 | 47000 |  |  | 34400 | 73.19% | 2 | Both | 937.5 | 3.75 | HRCU-A-CB (Split System: Heat Pump with Remote Outdoor Unit-Air-Source) | Yes
214609058 | Central Heat Pump | COLEMAN | HH860E2S11 |  |  | CTM60C5CGS1 | Z9ES080C16SMPS1 | 45000 |  |  | 18 | 8.5 | 47000 |  |  | 33800 | 71.91% | 2 | Both | 937.5 | 3.75 | HRCU-A-CB (Split System: Heat Pump with Remote Outdoor Unit-Air-Source) | Both
214606529 | Central Heat Pump | LUXAIRE | HH860E2S11 |  |  | CTM60D5CJS1 |  | 52000 |  |  | 15.2 | 8.5 | 55000 |  |  | 40000 | 72.73% | 2 | Both | 1082.5 | 4.33 | HRCU-A-C (Split System: Heat Pump with Remote Outdoor Unit with No Indoor Fan --Air Source) | N/A
214397879 | Central Heat Pump | COLEMAN | HH860E2S11 |  |  | CTM60C5CGS1 | TM8V120C20MP12 | 44000 |  |  | 18 | 8.5 | 44500 |  |  | 33600 | 75.51% | 2 | Both | 917.5 | 3.67 | HRCU-A-CB (Split System: Heat Pump with Remote Outdoor Unit-Air-Source) | Both
214650007 | Central Heat Pump | COLEMAN | HH860E2S11 |  |  | CTU60D5XGS1+TXV | Z9ES120D20SMPS1 | 46500 |  |  | 18 | 8.5 | 47000 |  |  | 34200 | 72.77% | 2 | Both | 970 | 3.88 | HRCU-A-CB (Split System: Heat Pump with Remote Outdoor Unit-Air-Source) | Both
214398322 | Central Heat Pump | COLEMAN | HH860E2S11 |  |  | CTM60D5CGS1+JMVT20DC2N1 |  | 45000 |  |  | 18 | 9 | 44500 |  |  | 33400 | 75.06% | 2 | Both | 937.5 | 3.75 | HRCU-A-CB (Split System: Heat Pump with Remote Outdoor Unit-Air-Source) | Both
213771256 | Central Heat Pump | BRYANT HEATING AND COOLING SYSTEMS | 288BNV025*0**B* |  |  | CAP**4221AL*+UI | 88*TB48070C17*** | 23800 |  |  | 16.5 | 8.1 | 21400 |  |  | 16700 | 78.04% | 1.96 | Both | 495 | 1.98 | HRCU-A-CB (Split System: Heat Pump with Remote Outdoor Unit-Air-Source) | N/A
212617000 | Central Heat Pump | TCL | THH42HAI2NAF2U23 |  |  | THH36IAI2NAF2H23 |  | 36000 |  |  | 15.2 | 8.5 | 36000 |  |  | 30000 | 83.33% | 1.8 | Both | 750 | 3 | HRCU-A-CB (Split System: Heat Pump with Remote Outdoor Unit-Air-Source) | Yes
214396262 | Central Heat Pump | COLEMAN | HH824E2S11 |  |  | CTM30B5ACS1+JMC12B2SN1 |  | 23000 |  |  | 18 | 9 | 23000 |  |  | 18400 | 80% | 2 | Both | 480 | 1.92 | HRCU-A-CB (Split System: Heat Pump with Remote Outdoor Unit-Air-Source) | Both
214396247 | Central Heat Pump | COLEMAN | HH824E2S11 |  |  | CTF36B5ADS1 | TM9Y080B12MP11 | 23000 |  |  | 18 | 9 | 22800 |  |  | 17400 | 76.32% | 2 | Both | 480 | 1.92 | HRCU-A-CB (Split System: Heat Pump with Remote Outdoor Unit-Air-Source) | Both
211386655 | Central Heat Pump | LUXAIRE | HMH72B341 |  |  | JHVTC42FBCC2N1 |  | 34000 |  |  | 17.5 | 8.5 | 32400 |  |  | 23400 | 72.22% | 2.12 | Both | 707.5 | 2.83 | HRCU-A-CB (Split System: Heat Pump with Remote Outdoor Unit-Air-Source) | N/A
211394064 | Central Heat Pump | LUXAIRE | HMH72B341 |  |  | XAFD48FBCN1 | TM9Y080C16MP11 | 33400 |  |  | 17.5 | 8.5 | 32400 |  |  | 23600 | 72.84% | 2.06 | Both | 695 | 2.78 | HRCU-A-CB (Split System: Heat Pump with Remote Outdoor Unit-Air-Source) | N/A
211390892 | Central Heat Pump | LUXAIRE | HMH72B341 |  |  | XAHB36DXXN1+TXV | TPLC060A12MP13 | 33400 |  |  | 16.5 | 8.1 | 33600 |  |  | 23800 | 70.83% | 2.02 | Both | 695 | 2.78 | HRCU-A-CB (Split System: Heat Pump with Remote Outdoor Unit-Air-Source) | N/A
211386711 | Central Heat Pump | LUXAIRE | HMH72B341 |  |  | XAHC36DXXN1+TXV | TM9Y100C16MP11 | 33800 |  |  | 16.5 | 8.1 | 33600 |  |  | 24000 | 71.43% | 2.04 | Both | 705 | 2.82 | HRCU-A-CB (Split System: Heat Pump with Remote Outdoor Unit-Air-Source) | N/A
211394122 | Central Heat Pump | LUXAIRE | HMH72B341 |  |  | XAHC48FXXN1+TXV | TM9Y080B12MP11 | 32600 |  |  | 16.5 | 8.1 | 32400 |  |  | 23800 | 73.46% | 2 | Both | 680 | 2.72 | HRCU-A-CB (Split System: Heat Pump with Remote Outdoor Unit-Air-Source) | N/A
211386736 | Central Heat Pump | LUXAIRE | HMH72B341 |  |  | XAHC30CXXN1+TXV | TM9Y100C16MP11 | 32200 |  |  | 17.5 | 8.1 | 32400 |  |  | 22800 | 70.37% | 2 | Both | 670 | 2.68 | HRCU-A-CB (Split System: Heat Pump with Remote Outdoor Unit-Air-Source) | N/A
211390857 | Central Heat Pump | LUXAIRE | HMH72B341 |  |  | XAUB30CXXN1+TXV | LPLC080B12MP13 | 32400 |  |  | 17 | 8.1 | 33600 |  |  | 23600 | 70.24% | 2 | Both | 675 | 2.7 | HRCU-A-CB (Split System: Heat Pump with Remote Outdoor Unit-Air-Source) | N/A
210470348 | Central Heat Pump | DAY & NIGHT | CVH837GKA2* |  |  | EA*4X60L24A*+WALLCON | *96CTN1002122A* | 32800 |  |  | 17.5 | 8.5 | 31800 |  |  | 24800 | 77.99% | 2 | Both | 682.5 | 2.73 | HRCU-A-CB (Split System: Heat Pump with Remote Outdoor Unit-Air-Source) | No
213077748 | Central Heat Pump | KEEPRITE | DLCURAH36ABK |  |  | EA*4X43L21A* | *96VTN1002122B* | 36800 |  |  | 16.5 | 8.5 | 38000 |  |  | 34800 | 91.58% | 2.08 | Both | 767.5 | 3.07 | HRCU-A-CB (Split System: Heat Pump with Remote Outdoor Unit-Air-Source) | N/A
213080179 | Central Heat Pump | KEEPRITE | DLCURAH36ABK |  |  | EA*4X42L24A* | *96MSN0802120A* | 35600 |  |  | 16 | 8.1 | 38500 |  |  | 35200 | 91.43% | 1.9 | Both | 742.5 | 2.97 | HRCU-A-CB (Split System: Heat Pump with Remote Outdoor Unit-Air-Source) | N/A
213077836 | Central Heat Pump | KEEPRITE | DLCURAH36ABK |  |  | EA*4X37L17A* | *80MS(N,L)0451412A* | 36000 |  |  | 15.2 | 8.5 | 38500 |  |  | 35200 | 91.43% | 2 | Both | 750 | 3 | HRCU-A-CB (Split System: Heat Pump with Remote Outdoor Unit-Air-Source) | N/A
213076747 | Central Heat Pump | KEEPRITE | DLCURAH36ABK |  |  | EA*4X37L21A* | *80VTL1102122B* | 36400 |  |  | 16 | 8.5 | 38000 |  |  | 34800 | 91.58% | 2.06 | Both | 757.5 | 3.03 | HRCU-A-CB (Split System: Heat Pump with Remote Outdoor Unit-Air-Source) | N/A
212985973 | Central Heat Pump | CARRIER | 38MURAQ18AB3* |  |  | CNPV*3017AL* | 59SC6A026M14**10 | 17500 |  |  | 16 | 8.1 | 18200 |  |  | 18800 | 103.3% | 2.26 | Both | 365 | 1.46 | HRCU-A-CB (Split System: Heat Pump with Remote Outdoor Unit-Air-Source) | N/A
210473058 | Central Heat Pump | KEEPRITE | CVH825GKA3* |  |  | EA*4X42L24A*+WALLCON | *97CMN1202422A* | 23800 |  |  | 16.5 | 8.1 | 21400 |  |  | 16700 | 78.04% | 1.96 | Both | 495 | 1.98 | HRCU-A-CB (Split System: Heat Pump with Remote Outdoor Unit-Air-Source) | N/A
210473013 | Central Heat Pump | DAY & NIGHT | CVH825GKA3* |  |  | EA*4X42L24A*+WALLCON | *80CSU1002120A* | 23800 |  |  | 16.5 | 8.1 | 21400 |  |  | 16700 | 78.04% | 1.96 | Both | 495 | 1.98 | HRCU-A-CB (Split System: Heat Pump with Remote Outdoor Unit-Air-Source) | N/A
210474499 | Central Heat Pump | DAY & NIGHT | CVH825GKA3* |  |  | EHD4X48AAL+WALLCON | *80CSU1002120A* | 24200 |  |  | 16 | 8.1 | 21200 |  |  | 16600 | 78.3% | 2 | Both | 505 | 2.02 | HRCU-A-CB (Split System: Heat Pump with Remote Outdoor Unit-Air-Source) | N/A
210473047 | Central Heat Pump | KEEPRITE | CVH825GKA3* |  |  | EA*4X42L24A*+WALLCON | *97CMN1002122A* | 23800 |  |  | 16.5 | 8.1 | 21400 |  |  | 16600 | 77.57% | 1.96 | Both | 495 | 1.98 | HRCU-A-CB (Split System: Heat Pump with Remote Outdoor Unit-Air-Source) | N/A
210472837 | Central Heat Pump | DAY & NIGHT | CVH825GKA3* |  |  | EA*4X42L21A*+WALLCON | *95CSU1002122A* | 23800 |  |  | 16.5 | 8.1 | 21400 |  |  | 16600 | 77.57% | 1.96 | Both | 495 | 1.98 | HRCU-A-CB (Split System: Heat Pump with Remote Outdoor Unit-Air-Source) | N/A
214396267 | Central Heat Pump | COLEMAN | HH824E2S11 |  |  | CTM30B5ACS1 | TM9V080B12MP12 | 23000 |  |  | 17 | 9 | 23000 |  |  | 18100 | 78.7% | 2 | Both | 480 | 1.92 | HRCU-A-CB (Split System: Heat Pump with Remote Outdoor Unit-Air-Source) | Both
211386643 | Central Heat Pump | LUXAIRE | HMH72B341 |  |  | XAUC48FXXN1+JMET12CS2N1+TXV |  | 34000 |  |  | 17.5 | 8.5 | 32600 |  |  | 23800 | 73.01% | 2.12 | Both | 707.5 | 2.83 | HRCU-A-CB (Split System: Heat Pump with Remote Outdoor Unit-Air-Source) | N/A
211390951 | Central Heat Pump | LUXAIRE | HMH72B341 |  |  | XAHB30CXXN1+TXV | TM8V060A12MP12 | 32000 |  |  | 17 | 8.1 | 32800 |  |  | 23000 | 70.12% | 1.98 | Both | 667.5 | 2.67 | HRCU-A-CB (Split System: Heat Pump with Remote Outdoor Unit-Air-Source) | N/A
211397188 | Central Heat Pump | LUXAIRE | HMH72B341 |  |  | XAHC48FBCN1 | LPLC100C20MP13 | 33800 |  |  | 16.5 | 8.5 | 32400 |  |  | 23800 | 73.46% | 2.06 | Both | 705 | 2.82 | HRCU-A-CB (Split System: Heat Pump with Remote Outdoor Unit-Air-Source) | N/A
211386792 | Central Heat Pump | LUXAIRE | HMH72B341 |  |  | XAHC36DXXN1+TXV | TM9Y080C16MP11 | 33800 |  |  | 16.5 | 8.1 | 33600 |  |  | 24000 | 71.43% | 2.04 | Both | 705 | 2.82 | HRCU-A-CB (Split System: Heat Pump with Remote Outdoor Unit-Air-Source) | N/A
211390134 | Central Heat Pump | LUXAIRE | HMH72B341 |  |  | XAHC30CXXN1+TXV | TPLC100C16MP13 | 32400 |  |  | 17 | 8.1 | 32400 |  |  | 22800 | 70.37% | 2 | Both | 675 | 2.7 | HRCU-A-CB (Split System: Heat Pump with Remote Outdoor Unit-Air-Source) | N/A
211396534 | Central Heat Pump | LUXAIRE | HMH72B341 |  |  | XAHC48FXXN1+TXV | TM8Y100C20MP11 | 33800 |  |  | 16.5 | 8.5 | 32400 |  |  | 23800 | 73.46% | 2.06 | Both | 705 | 2.82 | HRCU-A-CB (Split System: Heat Pump with Remote Outdoor Unit-Air-Source) | N/A
213296994 | Central Heat Pump | LUXAIRE | HMH72B341 |  |  | XAFB36DBCN1 | Z8ES080B12LMPS1 | 34000 |  |  | 18 | 8.1 | 33400 |  |  | 24000 | 71.86% | 2.08 | Both | 707.5 | 2.83 | HRCU-A-CB (Split System: Heat Pump with Remote Outdoor Unit-Air-Source) | N/A
211392202 | Central Heat Pump | LUXAIRE | HMH72B341 |  |  | XAHC30CXXN1+TXV | TMLE080B12MP11 | 32200 |  |  | 17 | 8.1 | 33000 |  |  | 23200 | 70.3% | 1.98 | Both | 670 | 2.68 | HRCU-A-CB (Split System: Heat Pump with Remote Outdoor Unit-Air-Source) | N/A
211243678 | Central Heat Pump | KEEPRITE | DLCURAH24ABK |  |  | EA*4X37L21A* | OLV098A12* | 24000 |  |  | 16.5 | 8.1 | 25000 |  |  | 21600 | 86.4% | 1.8 | Both | 500 | 2 | HRCU-A-CB (Split System: Heat Pump with Remote Outdoor Unit-Air-Source) | N/A
211243669 | Central Heat Pump | KEEPRITE | DLCURAH24ABK |  |  | EA*4X37L21A* | OMV098J12* | 24400 |  |  | 17 | 8.5 | 25200 |  |  | 21200 | 84.13% | 1.78 | Both | 507.5 | 2.03 | HRCU-A-CB (Split System: Heat Pump with Remote Outdoor Unit-Air-Source) | N/A
211241493 | Central Heat Pump | KEEPRITE | DLCURAH24ABK |  |  | EA*4X30L17A* | *80VSL0701716A* | 23800 |  |  | 16.5 | 8.5 | 26200 |  |  | 23400 | 89.31% | 1.94 | Both | 495 | 1.98 | HRCU-A-CB (Split System: Heat Pump with Remote Outdoor Unit-Air-Source) | N/A
214396252 | Central Heat Pump | COLEMAN | HH824E2S11 |  |  | CTM30B5ACS1 | TM9Y080B12MP11 | 23000 |  |  | 17 | 9 | 23000 |  |  | 18500 | 80.43% | 2 | Both | 480 | 1.92 | HRCU-A-CB (Split System: Heat Pump with Remote Outdoor Unit-Air-Source) | Both
214396277 | Central Heat Pump | COLEMAN | HH824E2S11 |  |  | CTM30B5ACS1 | CP9C080B12MP13 | 23000 |  |  | 17 | 9 | 23000 |  |  | 18100 | 78.7% | 2 | Both | 480 | 1.92 | HRCU-A-CB (Split System: Heat Pump with Remote Outdoor Unit-Air-Source) | Both
214810229 | Central Heat Pump | COLEMAN | HH824E2S11 |  |  | CTM36B5ADS1 | TM8E100B12MP11 | 23000 |  |  | 18 | 9 | 23000 |  |  | 18000 | 78.26% | 2 | Both | 480 | 1.92 | HRCU-A-CB (Split System: Heat Pump with Remote Outdoor Unit-Air-Source) | Both
213077788 | Central Heat Pump | KEEPRITE | DLCURAH36ABK |  |  | EN(A,D)4X48L24** | *96VTN1002122B* | 36000 |  |  | 17 | 8.1 | 38500 |  |  | 34800 | 90.39% | 2 | Both | 750 | 3 | HRCU-A-CB (Split System: Heat Pump with Remote Outdoor Unit-Air-Source) | N/A
213079862 | Central Heat Pump | KEEPRITE | DLCURAH36ABK |  |  | EA*4X42L21A* | *92MSN1002122A* | 35400 |  |  | 16.5 | 8.1 | 38500 |  |  | 35000 | 90.91% | 1.88 | Both | 737.5 | 2.95 | HRCU-A-CB (Split System: Heat Pump with Remote Outdoor Unit-Air-Source) | N/A
213076702 | Central Heat Pump | KEEPRITE | DLCURAH36ABK |  |  | EN(A,D,W)4X42L21** | *80VTL0902120B* | 35600 |  |  | 15.5 | 8.1 | 39000 |  |  | 35200 | 90.26% | 1.9 | Both | 742.5 | 2.97 | HRCU-A-CB (Split System: Heat Pump with Remote Outdoor Unit-Air-Source) | N/A
210470283 | Central Heat Pump | KEEPRITE | CVH837GKA2* |  |  | EA*4X60L24A*+WALLCON | *80CTL1352422A* | 32800 |  |  | 18 | 8.5 | 31800 |  |  | 24800 | 77.99% | 2 | Both | 682.5 | 2.73 | HRCU-A-CB (Split System: Heat Pump with Remote Outdoor Unit-Air-Source) | No
213080263 | Central Heat Pump | KEEPRITE | DLCURAH36ABK |  |  | EN(A,D)4X48L24** | *96MSN0802120A* | 36200 |  |  | 16 | 8.1 | 38500 |  |  | 35000 | 90.91% | 2.02 | Both | 755 | 3.02 | HRCU-A-CB (Split System: Heat Pump with Remote Outdoor Unit-Air-Source) | N/A
212975054 | Central Heat Pump | CARRIER | 38MURAQ24AB3* |  |  | CNPV*3617AL* | 59TP6C040V14**10 | 23400 |  |  | 16 | 8.1 | 26400 |  |  | 24600 | 93.18% | 2.04 | Both | 487.5 | 1.95 | HRCU-A-CB (Split System: Heat Pump with Remote Outdoor Unit-Air-Source) | N/A
211239664 | Central Heat Pump | CARRIER | 38MURAQ24AB3* |  |  | CAP**2417AL* | 59SP6A040V14**10 | 23400 |  |  | 15.5 | 8.5 | 26800 |  |  | 24800 | 92.54% | 2.04 | Both | 487.5 | 1.95 | HRCU-A-CB (Split System: Heat Pump with Remote Outdoor Unit-Air-Source) | N/A
213773786 | Central Heat Pump | BRYANT HEATING AND COOLING SYSTEMS | 288BNV025*0**C* |  |  | CAP**4821AL*+UI | 986TD42080C17*** | 24000 |  |  | 16.5 | 8.1 | 21000 |  |  | 16500 | 78.57% | 2.02 | Both | 500 | 2 | HRCU-A-CB (Split System: Heat Pump with Remote Outdoor Unit-Air-Source) | N/A
213773726 | Central Heat Pump | BRYANT HEATING AND COOLING SYSTEMS | 288BNV025*0**C* |  |  | CAP**4821AL*+UI | 88*TB60110C21*** | 24000 |  |  | 17 | 8.1 | 21000 |  |  | 16500 | 78.57% | 2.02 | Both | 500 | 2 | HRCU-A-CB (Split System: Heat Pump with Remote Outdoor Unit-Air-Source) | N/A
213773776 | Central Heat Pump | BRYANT HEATING AND COOLING SYSTEMS | 288BNV025*0**C* |  |  | CAP**4821AL*+UI | 986TD42060C17*** | 24000 |  |  | 16.5 | 8.1 | 21000 |  |  | 16600 | 79.05% | 2 | Both | 500 | 2 | HRCU-A-CB (Split System: Heat Pump with Remote Outdoor Unit-Air-Source) | N/A
212985943 | Central Heat Pump | CARRIER | 38MURAQ18AB3* |  |  | CNPV*2414AL* | 59SC6A026M14**10 | 17300 |  |  | 20 | 8.1 | 18300 |  |  | 19200 | 104.9% | 2.3 | Both | 360 | 1.44 | HRCU-A-CB (Split System: Heat Pump with Remote Outdoor Unit-Air-Source) | N/A
212974613 | Central Heat Pump | CARRIER | 38MURAQ18AB3* |  |  | CAP**1917AL* | GG96VTAB30040A** | 17600 |  |  | 16 | 8.1 | 17700 |  |  | 17900 | 101.1% | 2.16 | Both | 367.5 | 1.47 | HRCU-A-CB (Split System: Heat Pump with Remote Outdoor Unit-Air-Source) | N/A
210597597 | Central Heat Pump | DAY & NIGHT | CVH837GKA** |  |  | EN(A,D,W)4X48L21**+WALLCON | *80CSU0401712A* | 32400 |  |  | 17.5 | 8.1 | 33000 |  |  | 24800 | 75.15% | 1.96 | Both | 675 | 2.7 | HRCU-A-CB (Split System: Heat Pump with Remote Outdoor Unit-Air-Source) | No
211243976 | Central Heat Pump | KEEPRITE | DLCURAH24ABK |  |  | EN(A,D)4X24L17** | *80ESU0401712A* | 23600 |  |  | 17 | 8.5 | 26400 |  |  | 23800 | 90.15% | 1.98 | Both | 492.5 | 1.97 | HRCU-A-CB (Split System: Heat Pump with Remote Outdoor Unit-Air-Source) | N/A
211245571 | Central Heat Pump | KEEPRITE | DLCURAH24ABK |  |  | EN(A,D)4X36L21** | *96VTN1002120A* | 23800 |  |  | 16.5 | 8.1 | 26000 |  |  | 23400 | 90% | 1.94 | Both | 495 | 1.98 | HRCU-A-CB (Split System: Heat Pump with Remote Outdoor Unit-Air-Source) | N/A
211243714 | Central Heat Pump | KEEPRITE | DLCURAH24ABK |  |  | EN(A,D)4X24L14** | *96VSN0401410A* | 23400 |  |  | 15.5 | 8.5 | 26600 |  |  | 24000 | 90.23% | 1.96 | Both | 487.5 | 1.95 | HRCU-A-CB (Split System: Heat Pump with Remote Outdoor Unit-Air-Source) | N/A
211397216 | Central Heat Pump | LUXAIRE | HMH72B341 |  |  | XAHD48FXXN1+TXV | TM8V080C16MP12 | 33600 |  |  | 16 | 8.5 | 32400 |  |  | 23800 | 73.46% | 2.06 | Both | 700 | 2.8 | HRCU-A-CB (Split System: Heat Pump with Remote Outdoor Unit-Air-Source) | N/A
213297079 | Central Heat Pump | LUXAIRE | HMH72B341 |  |  | XAHC36DXXN1+TXV | Z8ET080C16LMPS1 | 34000 |  |  | 18.5 | 8.5 | 33400 |  |  | 24000 | 71.86% | 2.1 | Both | 707.5 | 2.83 | HRCU-A-CB (Split System: Heat Pump with Remote Outdoor Unit-Air-Source) | N/A
214398093 | Central Heat Pump | COLEMAN | HH836E2S11 |  |  | CTM36B5CDS1 | TP9C060B12MP13 | 32600 |  |  | 17 | 8.5 | 30600 |  |  | 25200 | 82.35% | 2 | Both | 680 | 2.72 | HRCU-A-CB (Split System: Heat Pump with Remote Outdoor Unit-Air-Source) | N/A
211386776 | Central Heat Pump | LUXAIRE | HMH72B341 |  |  | XAFC30CXXN1+TXV | TM9Y100C16MP11 | 32800 |  |  | 18 | 8.1 | 33400 |  |  | 23400 | 70.06% | 2.04 | Both | 682.5 | 2.73 | HRCU-A-CB (Split System: Heat Pump with Remote Outdoor Unit-Air-Source) | N/A
213297311 | Central Heat Pump | CHAMPION HEATING AND COOLING | HMH72B341 |  |  | XAFC36DXXN1+TXV | Z8ET080C16LMPS1 | 34000 |  |  | 18.5 | 8.5 | 33400 |  |  | 24200 | 72.46% | 2.14 | Both | 707.5 | 2.83 | HRCU-A-CB (Split System: Heat Pump with Remote Outdoor Unit-Air-Source) | N/A
214397975 | Central Heat Pump | COLEMAN | HH824E2S11 |  |  | CTF30B5ACS1 | TM9V080B12MP12 | 23000 |  |  | 17 | 9 | 23000 |  |  | 18300 | 79.57% | 2 | Both | 480 | 1.92 | HRCU-A-CB (Split System: Heat Pump with Remote Outdoor Unit-Air-Source) | Both
214396289 | Central Heat Pump | COLEMAN | HH824E2S11 |  |  | CTM30B5ACS1 | TL9E060B12UH11 | 23000 |  |  | 17 | 9 | 23000 |  |  | 18000 | 78.26% | 2 | Both | 480 | 1.92 | HRCU-A-CB (Split System: Heat Pump with Remote Outdoor Unit-Air-Source) | Both
214396272 | Central Heat Pump | COLEMAN | HH824E2S11 |  |  | CTM30B5ACS1 | TP9C080B12MP13 | 23000 |  |  | 17 | 9 | 23000 |  |  | 18100 | 78.7% | 2 | Both | 480 | 1.92 | HRCU-A-CB (Split System: Heat Pump with Remote Outdoor Unit-Air-Source) | Both
213771236 | Central Heat Pump | BRYANT HEATING AND COOLING SYSTEMS | 288BNV025*0**B* |  |  | CAP**3721AL*+UI | 986TD66100C21*** | 24400 |  |  | 16.5 | 8.5 | 21200 |  |  | 16600 | 78.3% | 2.04 | Both | 507.5 | 2.03 | HRCU-A-CB (Split System: Heat Pump with Remote Outdoor Unit-Air-Source) | N/A
213771266 | Central Heat Pump | BRYANT HEATING AND COOLING SYSTEMS | 288BNV025*0**B* |  |  | CAP**4221AL*+UI | 88*TB48090C17*** | 23800 |  |  | 16.5 | 8.1 | 21400 |  |  | 16600 | 77.57% | 1.96 | Both | 495 | 1.98 | HRCU-A-CB (Split System: Heat Pump with Remote Outdoor Unit-Air-Source) | N/A
213770346 | Central Heat Pump | BRYANT HEATING AND COOLING SYSTEMS | 284ANV048*0**B* |  |  | CSPH*6012AL*+UI | 88*TB60090C21*** | 45000 |  |  | 20.5 | 9 | 46000 |  |  | 36000 | 78.26% | 2.36 | Both | 937.5 | 3.75 | HRCU-A-CB (Split System: Heat Pump with Remote Outdoor Unit-Air-Source) | Both
213078623 | Central Heat Pump | KEEPRITE | DLCURAH36ABK |  |  | EA*4X37L21A* | *80MS(N,L)1102120A* | 36600 |  |  | 16.5 | 8.5 | 38000 |  |  | 34800 | 91.58% | 2.06 | Both | 762.5 | 3.05 | HRCU-A-CB (Split System: Heat Pump with Remote Outdoor Unit-Air-Source) | N/A
213080167 | Central Heat Pump | KEEPRITE | DLCURAH36ABK |  |  | EA*4X42L21A* | *96MSN0802120A* | 35600 |  |  | 16 | 8.1 | 38500 |  |  | 35200 | 91.43% | 1.9 | Both | 742.5 | 2.97 | HRCU-A-CB (Split System: Heat Pump with Remote Outdoor Unit-Air-Source) | N/A
213080251 | Central Heat Pump | KEEPRITE | DLCURAH36ABK |  |  | EN(A,D,W)4X48L21** | *96MSN0802120A* | 36200 |  |  | 16 | 8.1 | 38500 |  |  | 35000 | 90.91% | 2.02 | Both | 755 | 3.02 | HRCU-A-CB (Split System: Heat Pump with Remote Outdoor Unit-Air-Source) | N/A
214573799 | Central Heat Pump | BRYANT HEATING AND COOLING SYSTEMS | 288BNV037*0**B* |  |  | CAP**4224AL*+UI | 935CB60080C21*** | 31800 |  |  | 17 | 8.5 | 33000 |  |  | 24400 | 73.94% | 1.9 | Both | 662.5 | 2.65 | HRCU-A-CB (Split System: Heat Pump with Remote Outdoor Unit-Air-Source) | N/A
214573659 | Central Heat Pump | BRYANT HEATING AND COOLING SYSTEMS | 288BNV037*0**B* |  |  | CAP**3621AL*+UI | 986TD60080C21*** | 31600 |  |  | 17.5 | 8.1 | 32800 |  |  | 24200 | 73.78% | 1.86 | Both | 657.5 | 2.63 | HRCU-A-CB (Split System: Heat Pump with Remote Outdoor Unit-Air-Source) | N/A
204300240 | Central Heat Pump | BRYANT HEATING AND COOLING SYSTEMS | 288BNV037*0**A* |  |  | CSPH*4212AL*+UI | 88*TA48070C17*** | 32400 |  |  | 16.5 | 8.1 | 33200 |  |  | 25000 | 75.3% | 1.94 | Both | 675 | 2.7 | HRCU-A-CB (Split System: Heat Pump with Remote Outdoor Unit-Air-Source) | N/A
214239914 | Central Heat Pump | BRYANT HEATING AND COOLING SYSTEMS | 288BNV037*0**A* |  |  | CNPV*4821AL*+UI | 987MC42080C17*** | 32200 |  |  | 17.5 | 8.1 | 33000 |  |  | 25000 | 75.76% | 1.94 | Both | 670 | 2.68 | HRCU-A-CB (Split System: Heat Pump with Remote Outdoor Unit-Air-Source) | N/A
214239804 | Central Heat Pump | BRYANT HEATING AND COOLING SYSTEMS | 288BNV037*0**A* |  |  | CNPV*4221AL*+UI | 987MC66100C21*** | 31800 |  |  | 17 | 8.1 | 33000 |  |  | 24400 | 73.94% | 1.9 | Both | 662.5 | 2.65 | HRCU-A-CB (Split System: Heat Pump with Remote Outdoor Unit-Air-Source) | N/A
214239854 | Central Heat Pump | BRYANT HEATING AND COOLING SYSTEMS | 288BNV037*0**A* |  |  | CNPV*4821AL*+UI | 88*TB48070C17*** | 32200 |  |  | 17.5 | 8.1 | 32800 |  |  | 25000 | 76.22% | 1.94 | Both | 670 | 2.68 | HRCU-A-CB (Split System: Heat Pump with Remote Outdoor Unit-Air-Source) | N/A
214239974 | Central Heat Pump | BRYANT HEATING AND COOLING SYSTEMS | 288BNV037*0**A* |  |  | CNPV*4824AL*+UI | 88*TB60110C21*** | 32400 |  |  | 17.5 | 8.5 | 32600 |  |  | 24800 | 76.07% | 1.98 | Both | 675 | 2.7 | HRCU-A-CB (Split System: Heat Pump with Remote Outdoor Unit-Air-Source) | N/A
204300460 | Central Heat Pump | BRYANT HEATING AND COOLING SYSTEMS | 288BNV037*0**A* |  |  | CSPH*4812AL*+UI | 88*TA66135C24*** | 32600 |  |  | 17 | 8.1 | 33000 |  |  | 24800 | 75.15% | 1.98 | Both | 680 | 2.72 | HRCU-A-CB (Split System: Heat Pump with Remote Outdoor Unit-Air-Source) | N/A
214239964 | Central Heat Pump | BRYANT HEATING AND COOLING SYSTEMS | 288BNV037*0**A* |  |  | CNPV*4824AL*+UI | 88*TB60090C21*** | 32400 |  |  | 18.5 | 8.5 | 32600 |  |  | 24800 | 76.07% | 1.98 | Both | 675 | 2.7 | HRCU-A-CB (Split System: Heat Pump with Remote Outdoor Unit-Air-Source) | No
213778816 | Central Heat Pump | BRYANT HEATING AND COOLING SYSTEMS | 288BNV037*0**A* |  |  | CAP**3621AL*+UI | 88*TB36045C17*** | 31200 |  |  | 17.5 | 8.1 | 33400 |  |  | 24600 | 73.65% | 1.82 | Both | 650 | 2.6 | HRCU-A-CB (Split System: Heat Pump with Remote Outdoor Unit-Air-Source) | N/A
214239954 | Central Heat Pump | BRYANT HEATING AND COOLING SYSTEMS | 288BNV037*0**A* |  |  | CNPV*4821AL*+UI | 986TD66100C21*** | 32400 |  |  | 17.5 | 8.5 | 32600 |  |  | 24800 | 76.07% | 1.98 | Both | 675 | 2.7 | HRCU-A-CB (Split System: Heat Pump with Remote Outdoor Unit-Air-Source) | No
214573709 | Central Heat Pump | BRYANT HEATING AND COOLING SYSTEMS | 288BNV037*0**B* |  |  | CAP**3721AL*+UI | 987MC60080C21*** | 32800 |  |  | 17.5 | 8.5 | 32800 |  |  | 25200 | 76.83% | 2 | Both | 682.5 | 2.73 | HRCU-A-CB (Split System: Heat Pump with Remote Outdoor Unit-Air-Source) | N/A
214573789 | Central Heat Pump | BRYANT HEATING AND COOLING SYSTEMS | 288BNV037*0**B* |  |  | CAP**4224AL*+UI | 88*TB60070C21*** | 31800 |  |  | 18 | 8.5 | 33000 |  |  | 24400 | 73.94% | 1.9 | Both | 662.5 | 2.65 | HRCU-A-CB (Split System: Heat Pump with Remote Outdoor Unit-Air-Source) | N/A
214573699 | Central Heat Pump | BRYANT HEATING AND COOLING SYSTEMS | 288BNV037*0**B* |  |  | CAP**3721AL*+UI | 987MC60060C21*** | 32800 |  |  | 17 | 8.5 | 33000 |  |  | 25400 | 76.97% | 1.98 | Both | 682.5 | 2.73 | HRCU-A-CB (Split System: Heat Pump with Remote Outdoor Unit-Air-Source) | N/A
214573829 | Central Heat Pump | BRYANT HEATING AND COOLING SYSTEMS | 288BNV037*0**B* |  |  | CAP**4224AL*+UI | 987MC60080C21*** | 31800 |  |  | 17 | 8.5 | 32800 |  |  | 24400 | 74.39% | 1.9 | Both | 662.5 | 2.65 | HRCU-A-CB (Split System: Heat Pump with Remote Outdoor Unit-Air-Source) | N/A
214573839 | Central Heat Pump | BRYANT HEATING AND COOLING SYSTEMS | 288BNV037*0**B* |  |  | CAP**4224AL*+UI | 986TD60080C21*** | 31800 |  |  | 17.5 | 8.5 | 32800 |  |  | 24400 | 74.39% | 1.9 | Both | 662.5 | 2.65 | HRCU-A-CB (Split System: Heat Pump with Remote Outdoor Unit-Air-Source) | N/A
214573609 | Central Heat Pump | BRYANT HEATING AND COOLING SYSTEMS | 288BNV037*0**B* |  |  | CAP**3621AL*+UI | 88*TB60070C21*** | 31400 |  |  | 17 | 8.1 | 33000 |  |  | 24200 | 73.33% | 1.86 | Both | 655 | 2.62 | HRCU-A-CB (Split System: Heat Pump with Remote Outdoor Unit-Air-Source) | N/A
213781036 | Central Heat Pump | BRYANT HEATING AND COOLING SYSTEMS | 288BNV037*0**B* |  |  | CAP**4221AL*+UI | 987MC42080C17*** | 31600 |  |  | 17 | 8.1 | 33400 |  |  | 24600 | 73.65% | 1.88 | Both | 657.5 | 2.63 | HRCU-A-CB (Split System: Heat Pump with Remote Outdoor Unit-Air-Source) | N/A
214573769 | Central Heat Pump | BRYANT HEATING AND COOLING SYSTEMS | 288BNV037*0**B* |  |  | CAP**4221AL*+UI | 987MC60080C21*** | 31800 |  |  | 17 | 8.5 | 32800 |  |  | 24400 | 74.39% | 1.9 | Both | 662.5 | 2.65 | HRCU-A-CB (Split System: Heat Pump with Remote Outdoor Unit-Air-Source) | N/A
213781026 | Central Heat Pump | BRYANT HEATING AND COOLING SYSTEMS | 288BNV037*0**B* |  |  | CAP**4221AL*+UI | 987MC42060C17*** | 31600 |  |  | 17 | 8.1 | 33200 |  |  | 24800 | 74.7% | 1.86 | Both | 657.5 | 2.63 | HRCU-A-CB (Split System: Heat Pump with Remote Outdoor Unit-Air-Source) | N/A
213781856 | Central Heat Pump | BRYANT HEATING AND COOLING SYSTEMS | 288BNV037*0**B* |  |  | CSPH*3612AL*+UI | 986TD42080C17*** | 32200 |  |  | 16.5 | 8.1 | 33200 |  |  | 24800 | 74.7% | 1.92 | Both | 670 | 2.68 | HRCU-A-CB (Split System: Heat Pump with Remote Outdoor Unit-Air-Source) | N/A
214396458 | Central Heat Pump | COLEMAN | HH836E2S11 |  |  | CTF36C5CDS1 | TM8Y120C20MP11 | 33200 |  |  | 18 | 8.5 | 30600 |  |  | 25000 | 81.7% | 2 | Both | 692.5 | 2.77 | HRCU-A-CB (Split System: Heat Pump with Remote Outdoor Unit-Air-Source) | Both
214398176 | Central Heat Pump | COLEMAN | HH836E2S11 |  |  | CTM36C5CDS1 | TMLE100C16MP11 | 33400 |  |  | 18 | 8.5 | 31200 |  |  | 25200 | 80.77% | 2 | Both | 695 | 2.78 | HRCU-A-CB (Split System: Heat Pump with Remote Outdoor Unit-Air-Source) | Yes
211390199 | Central Heat Pump | LUXAIRE | HMH72B341 |  |  | XAFC36DXXN1+TXV | TPLC080C16MP13 | 34000 |  |  | 17.5 | 8.5 | 33800 |  |  | 23800 | 70.41% | 2.08 | Both | 707.5 | 2.83 | HRCU-A-CB (Split System: Heat Pump with Remote Outdoor Unit-Air-Source) | N/A
211394094 | Central Heat Pump | LUXAIRE | HMH72B341 |  |  | XAFC48FBCN1 | TM9Y080C16MP11 | 33800 |  |  | 17.5 | 8.5 | 32800 |  |  | 24200 | 73.78% | 2.06 | Both | 705 | 2.82 | HRCU-A-CB (Split System: Heat Pump with Remote Outdoor Unit-Air-Source) | N/A
215374908 | Central Heat Pump | TCL | THH36HAI2NAF2U23 |  |  | 4TXCB006DS3 | A952V080BU4SB | 30000 |  |  | 15.2 | 8.1 | 27000 |  |  | 19000 | 70.37% | 1.75 | Both | 625 | 2.5 | HRCU-A-CB (Split System: Heat Pump with Remote Outdoor Unit-Air-Source) | N/A
214398142 | Central Heat Pump | COLEMAN | HH836E2S11 |  |  | CTM36C5CDS1 | TM9Y080C16MP11 | 33200 |  |  | 18 | 8.5 | 31200 |  |  | 25400 | 81.41% | 2 | Both | 692.5 | 2.77 | HRCU-A-CB (Split System: Heat Pump with Remote Outdoor Unit-Air-Source) | N/A
214397808 | Central Heat Pump | LUXAIRE | HH836E2S11 |  |  | CTF48C5CFS1 | TM8E080C20MP11 | 34200 |  |  | 17 | 8.5 | 32400 |  |  | 25800 | 79.63% | 2 | Both | 712.5 | 2.85 | HRCU-A-CB (Split System: Heat Pump with Remote Outdoor Unit-Air-Source) | Yes
213297069 | Central Heat Pump | LUXAIRE | HMH72B341 |  |  | XAFC36DXXN1+TXV | Z8ET100C20LMPS1 | 34000 |  |  | 18.5 | 8.5 | 33400 |  |  | 24200 | 72.46% | 2.14 | Both | 707.5 | 2.83 | HRCU-A-CB (Split System: Heat Pump with Remote Outdoor Unit-Air-Source) | N/A
213296934 | Central Heat Pump | LUXAIRE | HMH72B341 |  |  | XAFC36DXXN1+TXV | Z8ES080C20SMPS1 | 34000 |  |  | 18 | 8.5 | 33400 |  |  | 24400 | 73.05% | 2.12 | Both | 707.5 | 2.83 | HRCU-A-CB (Split System: Heat Pump with Remote Outdoor Unit-Air-Source) | N/A
213297574 | Central Heat Pump | LUXAIRE | HMH72B341 |  |  | XAHC36DBCN1 | Z8ES100B12LMPS1 | 33400 |  |  | 17.5 | 8.1 | 32800 |  |  | 23200 | 70.73% | 2.02 | Both | 695 | 2.78 | HRCU-A-CB (Split System: Heat Pump with Remote Outdoor Unit-Air-Source) | N/A
213773836 | Central Heat Pump | BRYANT HEATING AND COOLING SYSTEMS | 288BNV025*0**C* |  |  | CAP**4824AL*+UI | 987MC66100C21*** | 24200 |  |  | 16.5 | 8.1 | 21000 |  |  | 16500 | 78.57% | 2.02 | Both | 505 | 2.02 | HRCU-A-CB (Split System: Heat Pump with Remote Outdoor Unit-Air-Source) | N/A
213773856 | Central Heat Pump | BRYANT HEATING AND COOLING SYSTEMS | 288BNV025*0**C* |  |  | CAP**4824AL*+UI | 986TD66100C21*** | 24200 |  |  | 16.5 | 8.1 | 21000 |  |  | 16500 | 78.57% | 2.02 | Both | 505 | 2.02 | HRCU-A-CB (Split System: Heat Pump with Remote Outdoor Unit-Air-Source) | N/A
213773696 | Central Heat Pump | BRYANT HEATING AND COOLING SYSTEMS | 288BNV025*0**C* |  |  | CAP**4821AL*+UI | 88*TB48070C17*** | 24000 |  |  | 17 | 8.1 | 21000 |  |  | 16500 | 78.57% | 2 | Both | 500 | 2 | HRCU-A-CB (Split System: Heat Pump with Remote Outdoor Unit-Air-Source) | N/A
214810238 | Central Heat Pump | COLEMAN | HH824E2S11 |  |  | CTM36B5ADS1 | TM8V080B12MP12 | 23000 |  |  | 17 | 9 | 22400 |  |  | 17100 | 76.34% | 2 | Both | 480 | 1.92 | HRCU-A-CB (Split System: Heat Pump with Remote Outdoor Unit-Air-Source) | Both
213297074 | Central Heat Pump | LUXAIRE | HMH72B341 |  |  | XAFC36DBCN1 | Z8ET100C20LMPS1 | 34000 |  |  | 18.5 | 8.5 | 33400 |  |  | 24200 | 72.46% | 2.14 | Both | 707.5 | 2.83 | HRCU-A-CB (Split System: Heat Pump with Remote Outdoor Unit-Air-Source) | N/A
213296954 | Central Heat Pump | LUXAIRE | HMH72B341 |  |  | XAHC36DXXN1+TXV | Z8ES080B12SMPS1 | 33400 |  |  | 17.5 | 8.1 | 32800 |  |  | 23000 | 70.12% | 2.02 | Both | 695 | 2.78 | HRCU-A-CB (Split System: Heat Pump with Remote Outdoor Unit-Air-Source) | N/A
213296924 | Central Heat Pump | LUXAIRE | HMH72B341 |  |  | XAFC36DBCN1 | Z8ES100B12SMPS1 | 34000 |  |  | 18.5 | 8.1 | 34000 |  |  | 24600 | 72.35% | 2.12 | Both | 707.5 | 2.83 | HRCU-A-CB (Split System: Heat Pump with Remote Outdoor Unit-Air-Source) | N/A
211397201 | Central Heat Pump | LUXAIRE | HMH72B341 |  |  | XAHD48FXXN1+TXV | TM8V100C16MP12 | 33600 |  |  | 16 | 8.5 | 32400 |  |  | 23800 | 73.46% | 2.06 | Both | 700 | 2.8 | HRCU-A-CB (Split System: Heat Pump with Remote Outdoor Unit-Air-Source) | N/A
213297089 | Central Heat Pump | LUXAIRE | HMH72B341 |  |  | XAHC36DXXN1+TXV | Z8ET080B12LMPS1 | 33000 |  |  | 18 | 8.1 | 32000 |  |  | 22400 | 70% | 2 | Both | 687.5 | 2.75 | HRCU-A-CB (Split System: Heat Pump with Remote Outdoor Unit-Air-Source) | N/A
213296939 | Central Heat Pump | LUXAIRE | HMH72B341 |  |  | XAFC36DXXN1+TXV | Z8ES080C20LMPS1 | 34000 |  |  | 18 | 8.5 | 33400 |  |  | 24400 | 73.05% | 2.12 | Both | 707.5 | 2.83 | HRCU-A-CB (Split System: Heat Pump with Remote Outdoor Unit-Air-Source) | N/A
213296964 | Central Heat Pump | LUXAIRE | HMH72B341 |  |  | XAHC36DBCN1 | Z8ES080B12SMPS1 | 33400 |  |  | 17.5 | 8.1 | 32800 |  |  | 23000 | 70.12% | 2.02 | Both | 695 | 2.78 | HRCU-A-CB (Split System: Heat Pump with Remote Outdoor Unit-Air-Source) | N/A
213771306 | Central Heat Pump | BRYANT HEATING AND COOLING SYSTEMS | 288BNV025*0**B* |  |  | CAP**4221AL*+UI | 987MC42060C17*** | 23600 |  |  | 16 | 8.1 | 21600 |  |  | 16700 | 77.31% | 1.94 | Both | 492.5 | 1.97 | HRCU-A-CB (Split System: Heat Pump with Remote Outdoor Unit-Air-Source) | N/A
213773796 | Central Heat Pump | BRYANT HEATING AND COOLING SYSTEMS | 288BNV025*0**C* |  |  | CAP**4821AL*+UI | 986TD66100C21*** | 24000 |  |  | 16.5 | 8.1 | 21000 |  |  | 16500 | 78.57% | 2.02 | Both | 500 | 2 | HRCU-A-CB (Split System: Heat Pump with Remote Outdoor Unit-Air-Source) | N/A
213770340 | Central Heat Pump | BRYANT HEATING AND COOLING SYSTEMS | 284ANV048*0**B* |  |  | CSPH*4812AL*+UI | 986TD66120C24*** | 44500 |  |  | 20.5 | 9 | 46500 |  |  | 36400 | 78.28% | 2.22 | Both | 927.5 | 3.71 | HRCU-A-CB (Split System: Heat Pump with Remote Outdoor Unit-Air-Source) | N/A
213079431 | Central Heat Pump | KEEPRITE | DLCURAH36ABK |  |  | EA*4X42L21A* | *92MSN0601714A* | 35200 |  |  | 16 | 8.1 | 38500 |  |  | 35200 | 91.43% | 1.88 | Both | 732.5 | 2.93 | HRCU-A-CB (Split System: Heat Pump with Remote Outdoor Unit-Air-Source) | N/A
213079833 | Central Heat Pump | KEEPRITE | DLCURAH36ABK |  |  | EN(A,D)4X48L24** | *92MSN1002120A* | 36000 |  |  | 16.5 | 8.1 | 38500 |  |  | 34800 | 90.39% | 2 | Both | 750 | 3 | HRCU-A-CB (Split System: Heat Pump with Remote Outdoor Unit-Air-Source) | N/A
213080131 | Central Heat Pump | KEEPRITE | DLCURAH36ABK |  |  | EN(A,D,W)4X48L21** | *96MSN0801716A* | 35600 |  |  | 16 | 8.1 | 38500 |  |  | 35000 | 90.91% | 1.98 | Both | 742.5 | 2.97 | HRCU-A-CB (Split System: Heat Pump with Remote Outdoor Unit-Air-Source) | N/A
213076724 | Central Heat Pump | KEEPRITE | DLCURAH36ABK |  |  | EN(A,D)4X48L24** | *80VTL0902120B* | 36000 |  |  | 16.5 | 8.1 | 38500 |  |  | 35000 | 90.91% | 2 | Both | 750 | 3 | HRCU-A-CB (Split System: Heat Pump with Remote Outdoor Unit-Air-Source) | N/A
213080215 | Central Heat Pump | KEEPRITE | DLCURAH36ABK |  |  | EA*4X48L24A* | *96MSN0802120A* | 36000 |  |  | 16 | 8.5 | 38000 |  |  | 34800 | 91.58% | 2.04 | Both | 750 | 3 | HRCU-A-CB (Split System: Heat Pump with Remote Outdoor Unit-Air-Source) | N/A
210470315 | Central Heat Pump | DAY & NIGHT | CVH837GKA2* |  |  | EA*4X60L24A*+WALLCON | *97CMN1002122A* | 32800 |  |  | 17.5 | 8.5 | 31800 |  |  | 24800 | 77.99% | 2 | Both | 682.5 | 2.73 | HRCU-A-CB (Split System: Heat Pump with Remote Outdoor Unit-Air-Source) | No
213297064 | Central Heat Pump | LUXAIRE | HMH72B341 |  |  | XAUB30CXXN1+TXV | Z9ES060A10SMPS1 | 32400 |  |  | 18.5 | 8.1 | 33000 |  |  | 23200 | 70.3% | 2.02 | Both | 675 | 2.7 | HRCU-A-CB (Split System: Heat Pump with Remote Outdoor Unit-Air-Source) | N/A
213297014 | Central Heat Pump | LUXAIRE | HMH72B341 |  |  | XAFB36DXXN1+TXV | Z9ET080B12SMPS1 | 34000 |  |  | 18.5 | 8.1 | 33400 |  |  | 24200 | 72.46% | 2.08 | Both | 707.5 | 2.83 | HRCU-A-CB (Split System: Heat Pump with Remote Outdoor Unit-Air-Source) | N/A
213296814 | Central Heat Pump | LUXAIRE | HMH72B341 |  |  | XAHC30CXXN1+TXV | Z9ES080B12SMPS1 | 31800 |  |  | 16.5 | 8.1 | 32200 |  |  | 22600 | 70.19% | 1.98 | Both | 662.5 | 2.65 | HRCU-A-CB (Split System: Heat Pump with Remote Outdoor Unit-Air-Source) | N/A
211386629 | Central Heat Pump | LUXAIRE | HMH72B341 |  |  | XAFC48FBCN1+JMET12CS2N1 |  | 34000 |  |  | 17.5 | 8.5 | 32600 |  |  | 23800 | 73.01% | 2.12 | Both | 707.5 | 2.83 | HRCU-A-CB (Split System: Heat Pump with Remote Outdoor Unit-Air-Source) | N/A
213296949 | Central Heat Pump | LUXAIRE | HMH72B341 |  |  | XAFC36DBCN1 | Z8ES080C20LMPS1 | 34000 |  |  | 18 | 8.5 | 33400 |  |  | 24400 | 73.05% | 2.12 | Both | 707.5 | 2.83 | HRCU-A-CB (Split System: Heat Pump with Remote Outdoor Unit-Air-Source) | N/A
213296804 | Central Heat Pump | LUXAIRE | HMH72B341 |  |  | XAFC36DXXN1+TXV | Z9ES100C16SMPS1 | 34000 |  |  | 16.5 | 8.1 | 33400 |  |  | 24000 | 71.86% | 2.08 | Both | 707.5 | 2.83 | HRCU-A-CB (Split System: Heat Pump with Remote Outdoor Unit-Air-Source) | N/A
211390845 | Central Heat Pump | LUXAIRE | HMH72B341 |  |  | XAUB30CXXN1+TXV | TPLC080B12MP13 | 32400 |  |  | 17 | 8.1 | 33600 |  |  | 23600 | 70.24% | 2 | Both | 675 | 2.7 | HRCU-A-CB (Split System: Heat Pump with Remote Outdoor Unit-Air-Source) | N/A
212973572 | Central Heat Pump | CARRIER | 38MURAQ24AB3* |  |  | CAP**3617AL* | 59SP6B060V14**12 | 23600 |  |  | 17 | 8.5 | 26200 |  |  | 24000 | 91.6% | 2 | Both | 492.5 | 1.97 | HRCU-A-CB (Split System: Heat Pump with Remote Outdoor Unit-Air-Source) | N/A
212978620 | Central Heat Pump | CARRIER | 38MURAQ24AB3* |  |  | CAP**2417AL* | 58S(B,C)*B070M17**12 | 23600 |  |  | 17 | 9 | 27000 |  |  | 25800 | 95.56% | 2.16 | Both | 492.5 | 1.97 | HRCU-A-CB (Split System: Heat Pump with Remote Outdoor Unit-Air-Source) | N/A
212979491 | Central Heat Pump | CARRIER | 38MURAQ24AB3* |  |  | CAP**3621AL* | 58S(B,C)*B070M21**16 | 24000 |  |  | 17.5 | 8.5 | 26400 |  |  | 23400 | 88.64% | 1.94 | Both | 500 | 2 | HRCU-A-CB (Split System: Heat Pump with Remote Outdoor Unit-Air-Source) | N/A
212980994 | Central Heat Pump | CARRIER | 38MURAQ24AB3* |  |  | CAP**3721AL* | 58S(B,C)*B110M21**20 | 24800 |  |  | 17.5 | 8.5 | 25600 |  |  | 21200 | 82.81% | 1.8 | Both | 517.5 | 2.07 | HRCU-A-CB (Split System: Heat Pump with Remote Outdoor Unit-Air-Source) | N/A
213080203 | Central Heat Pump | KEEPRITE | DLCURAH36ABK |  |  | EA*4X48L21A* | *96MSN0802120A* | 36000 |  |  | 16 | 8.5 | 38000 |  |  | 34800 | 91.58% | 2.04 | Both | 750 | 3 | HRCU-A-CB (Split System: Heat Pump with Remote Outdoor Unit-Air-Source) | N/A
210470294 | Central Heat Pump | KEEPRITE | CVH837GKA2* |  |  | EA*4X60L24A*+WALLCON | *96CTN1202422A* | 32800 |  |  | 18 | 8.5 | 31800 |  |  | 24800 | 77.99% | 2 | Both | 682.5 | 2.73 | HRCU-A-CB (Split System: Heat Pump with Remote Outdoor Unit-Air-Source) | No
212981820 | Central Heat Pump | CARRIER | 38MURAQ18AB3* |  |  | CAP**1917AL* | 58SU*B040M17**12 | 17800 |  |  | 16 | 8.1 | 17900 |  |  | 17700 | 98.88% | 2.14 | Both | 370 | 1.48 | HRCU-A-CB (Split System: Heat Pump with Remote Outdoor Unit-Air-Source) | N/A
213296984 | Central Heat Pump | LUXAIRE | HMH72B341 |  |  | XAFB36DBCN1 | Z8ES080B12SMPS1 | 34000 |  |  | 18 | 8.1 | 33400 |  |  | 24000 | 71.86% | 2.08 | Both | 707.5 | 2.83 | HRCU-A-CB (Split System: Heat Pump with Remote Outdoor Unit-Air-Source) | N/A
213297019 | Central Heat Pump | LUXAIRE | HMH72B341 |  |  | XAFB36DBCN1 | Z9ET080B12SMPS1 | 34000 |  |  | 18.5 | 8.1 | 33400 |  |  | 24200 | 72.46% | 2.08 | Both | 707.5 | 2.83 | HRCU-A-CB (Split System: Heat Pump with Remote Outdoor Unit-Air-Source) | N/A
213296919 | Central Heat Pump | LUXAIRE | HMH72B341 |  |  | XAFC36DXXN1+TXV | Z8ES100B12LMPS1 | 34000 |  |  | 18.5 | 8.1 | 34000 |  |  | 24600 | 72.35% | 2.12 | Both | 707.5 | 2.83 | HRCU-A-CB (Split System: Heat Pump with Remote Outdoor Unit-Air-Source) | N/A
213296929 | Central Heat Pump | LUXAIRE | HMH72B341 |  |  | XAFC36DBCN1 | Z8ES100B12LMPS1 | 34000 |  |  | 18.5 | 8.1 | 34000 |  |  | 24600 | 72.35% | 2.12 | Both | 707.5 | 2.83 | HRCU-A-CB (Split System: Heat Pump with Remote Outdoor Unit-Air-Source) | N/A
213296974 | Central Heat Pump | LUXAIRE | HMH72B341 |  |  | XAFB36DXXN1+TXV | Z8ES080B12SMPS1 | 34000 |  |  | 18 | 8.1 | 33400 |  |  | 24000 | 71.86% | 2.08 | Both | 707.5 | 2.83 | HRCU-A-CB (Split System: Heat Pump with Remote Outdoor Unit-Air-Source) | N/A
213773766 | Central Heat Pump | BRYANT HEATING AND COOLING SYSTEMS | 288BNV025*0**C* |  |  | CAP**4821AL*+UI | 987MC66100C21*** | 24000 |  |  | 16.5 | 8.1 | 21000 |  |  | 16500 | 78.57% | 2.02 | Both | 500 | 2 | HRCU-A-CB (Split System: Heat Pump with Remote Outdoor Unit-Air-Source) | N/A
213773816 | Central Heat Pump | BRYANT HEATING AND COOLING SYSTEMS | 288BNV025*0**C* |  |  | CAP**4824AL*+UI | 88*TB60110C21*** | 24200 |  |  | 17 | 8.1 | 21000 |  |  | 16500 | 78.57% | 2.02 | Both | 505 | 2.02 | HRCU-A-CB (Split System: Heat Pump with Remote Outdoor Unit-Air-Source) | N/A
213296819 | Central Heat Pump | LUXAIRE | HMH72B341 |  |  | XAFC36DXXN1+TXV | Z9ES060B12SMPS1 | 34000 |  |  | 17.5 | 8.1 | 33400 |  |  | 24000 | 71.86% | 2.06 | Both | 707.5 | 2.83 | HRCU-A-CB (Split System: Heat Pump with Remote Outdoor Unit-Air-Source) | N/A
213296869 | Central Heat Pump | LUXAIRE | HMH72B341 |  |  | XAFC36DBCN1 | Z8ES120C20LMPS1 | 34000 |  |  | 17.5 | 8.5 | 34000 |  |  | 24600 | 72.35% | 2.12 | Both | 707.5 | 2.83 | HRCU-A-CB (Split System: Heat Pump with Remote Outdoor Unit-Air-Source) | N/A
211386683 | Central Heat Pump | LUXAIRE | HMH72B341 |  |  | XAHC36DXXN1+TXV | TM9Y100C20MP11 | 34000 |  |  | 15.5 | 8.1 | 34000 |  |  | 24400 | 71.76% | 2.06 | Both | 707.5 | 2.83 | HRCU-A-CB (Split System: Heat Pump with Remote Outdoor Unit-Air-Source) | N/A
213297569 | Central Heat Pump | LUXAIRE | HMH72B341 |  |  | XAHC36DBCN1 | Z8ES100B12SMPS1 | 33400 |  |  | 17.5 | 8.1 | 32800 |  |  | 23200 | 70.73% | 2.02 | Both | 695 | 2.78 | HRCU-A-CB (Split System: Heat Pump with Remote Outdoor Unit-Air-Source) | N/A
213297084 | Central Heat Pump | LUXAIRE | HMH72B341 |  |  | XAHC36DBCN1 | Z8ET080C16LMPS1 | 34000 |  |  | 18.5 | 8.5 | 33400 |  |  | 24000 | 71.86% | 2.1 | Both | 707.5 | 2.83 | HRCU-A-CB (Split System: Heat Pump with Remote Outdoor Unit-Air-Source) | N/A
213297336 | Central Heat Pump | CHAMPION HEATING AND COOLING | HMH72B341 |  |  | XAFC36DXXN1+TXV | Z8ES100C20SMPS1 | 34000 |  |  | 17.5 | 8.5 | 33400 |  |  | 24200 | 72.46% | 2.14 | Both | 707.5 | 2.83 | HRCU-A-CB (Split System: Heat Pump with Remote Outdoor Unit-Air-Source) | N/A
211394019 | Central Heat Pump | LUXAIRE | HMH72B341 |  |  | XAHC48FXXN1+TXV | TM9Y080C16MP11 | 33200 |  |  | 17 | 8.1 | 32400 |  |  | 23600 | 72.84% | 2.02 | Both | 692.5 | 2.77 | HRCU-A-CB (Split System: Heat Pump with Remote Outdoor Unit-Air-Source) | N/A
213770348 | Central Heat Pump | BRYANT HEATING AND COOLING SYSTEMS | 284ANV048*0**B* |  |  | CSPH*6012AL*+UI | 88*TB60110C21*** | 45000 |  |  | 20.5 | 9 | 46000 |  |  | 36000 | 78.26% | 2.36 | Both | 937.5 | 3.75 | HRCU-A-CB (Split System: Heat Pump with Remote Outdoor Unit-Air-Source) | Both
213770350 | Central Heat Pump | BRYANT HEATING AND COOLING SYSTEMS | 284ANV048*0**B* |  |  | CSPH*6012AL*+UI | 88*TB66135C24*** | 45500 |  |  | 20.5 | 9 | 46000 |  |  | 36000 | 78.26% | 2.36 | Both | 947.5 | 3.79 | HRCU-A-CB (Split System: Heat Pump with Remote Outdoor Unit-Air-Source) | Both
213079844 | Central Heat Pump | KEEPRITE | DLCURAH36ABK |  |  | EA*4X36L21A* | *92MSN1002122A* | 35200 |  |  | 16 | 8.1 | 38500 |  |  | 35200 | 91.43% | 1.84 | Both | 732.5 | 2.93 | HRCU-A-CB (Split System: Heat Pump with Remote Outdoor Unit-Air-Source) | N/A
210470326 | Central Heat Pump | DAY & NIGHT | CVH837GKA2* |  |  | EA*4X60L24A*+WALLCON | *97CMN1202422A* | 32800 |  |  | 17.5 | 8.5 | 32000 |  |  | 24800 | 77.5% | 1.98 | Both | 682.5 | 2.73 | HRCU-A-CB (Split System: Heat Pump with Remote Outdoor Unit-Air-Source) | No
211259947 | Central Heat Pump | BRYANT HEATING AND COOLING SYSTEMS | 38MURAQ18AB3* |  |  | CAP**1917AL* | 912SD42060E17*** | 18200 |  |  | 16.5 | 8.5 | 18100 |  |  | 17600 | 97.24% | 2.14 | Both | 380 | 1.52 | HRCU-A-CB (Split System: Heat Pump with Remote Outdoor Unit-Air-Source) | N/A
212985963 | Central Heat Pump | CARRIER | 38MURAQ18AB3* |  |  | CNPV*3014AL* | 59SC6A026M14**10 | 17500 |  |  | 16 | 8.1 | 18100 |  |  | 18600 | 102.8% | 2.24 | Both | 365 | 1.46 | HRCU-A-CB (Split System: Heat Pump with Remote Outdoor Unit-Air-Source) | N/A
212979501 | Central Heat Pump | CARRIER | 38MURAQ24AB3* |  |  | CAP**3721AL* | 58S(B,C)*B070M21**16 | 24400 |  |  | 17 | 8.5 | 25200 |  |  | 21200 | 84.13% | 1.8 | Both | 507.5 | 2.03 | HRCU-A-CB (Split System: Heat Pump with Remote Outdoor Unit-Air-Source) | N/A
212980982 | Central Heat Pump | CARRIER | 38MURAQ24AB3* |  |  | CAP**3621AL* | 58S(B,C)*B110M21**20 | 23600 |  |  | 17.5 | 8.5 | 26200 |  |  | 23800 | 90.84% | 2 | Both | 492.5 | 1.97 | HRCU-A-CB (Split System: Heat Pump with Remote Outdoor Unit-Air-Source) | N/A
212986937 | Central Heat Pump | CARRIER | 38MURAQ24AB3* |  |  | CNPV*2417AL* | 59SC6A060M14**12 | 23200 |  |  | 16.5 | 8.5 | 27000 |  |  | 25200 | 93.33% | 2.1 | Both | 482.5 | 1.93 | HRCU-A-CB (Split System: Heat Pump with Remote Outdoor Unit-Air-Source) | N/A
212977574 | Central Heat Pump | CARRIER | 38MURAQ24AB3* |  |  | CAP**2417AL* | 58S(B,C)*B045M14**12 | 23400 |  |  | 17 | 9 | 27000 |  |  | 26200 | 97.04% | 2.2 | Both | 487.5 | 1.95 | HRCU-A-CB (Split System: Heat Pump with Remote Outdoor Unit-Air-Source) | N/A
212977610 | Central Heat Pump | CARRIER | 38MURAQ24AB3* |  |  | CAP**3017AL* | 58S(B,C)*B045M14**12 | 23600 |  |  | 17 | 8.5 | 26000 |  |  | 24000 | 92.31% | 2 | Both | 492.5 | 1.97 | HRCU-A-CB (Split System: Heat Pump with Remote Outdoor Unit-Air-Source) | N/A
212984949 | Central Heat Pump | CARRIER | 38MURAQ36AB3* |  |  | CAP**4824AL* | 59SC2E080M21**20 | 35800 |  |  | 16.5 | 8.5 | 37800 |  |  | 34600 | 91.53% | 2.02 | Both | 745 | 2.98 | HRCU-A-CB (Split System: Heat Pump with Remote Outdoor Unit-Air-Source) | N/A
212984939 | Central Heat Pump | CARRIER | 38MURAQ36AB3* |  |  | CAP**4821AL* | 59SC2E080M21**20 | 35600 |  |  | 16.5 | 8.5 | 37800 |  |  | 34600 | 91.53% | 2.02 | Both | 742.5 | 2.97 | HRCU-A-CB (Split System: Heat Pump with Remote Outdoor Unit-Air-Source) | N/A
204451254 | Central Heat Pump | CARRIER | 25VNA825A*031* |  |  | CAP**3721AL*+UI | 59MN7B060C17**14 | 24200 |  |  | 16 | 8.1 | 21200 |  |  | 16800 | 79.25% | 2 | Both | 505 | 2.02 | HRCU-A-CB (Split System: Heat Pump with Remote Outdoor Unit-Air-Source) | N/A
214398246 | Central Heat Pump | COLEMAN | HH860E2S11 |  |  | CTM60C5CGS1 | TM8Y100C20MP11 | 44000 |  |  | 18 | 8.5 | 44000 |  |  | 33200 | 75.45% | 2 | Both | 917.5 | 3.67 | HRCU-A-CB (Split System: Heat Pump with Remote Outdoor Unit-Air-Source) | Both
214396322 | Central Heat Pump | COLEMAN | HH860E2S11 |  |  | CTM60C5CHS1+JMC17C2SN1 |  | 52500 |  |  | 19 | 8.5 | 53000 |  |  | 38000 | 71.7% | 2 | Both | 1095 | 4.38 | HRCU-A-CB (Split System: Heat Pump with Remote Outdoor Unit-Air-Source) | Both
214397845 | Central Heat Pump | LUXAIRE | HH860E2S11 |  |  | CTF60C5CGS1 | TM8E120C16MP11 | 44500 |  |  | 18 | 8.5 | 45500 |  |  | 34200 | 75.16% | 2 | Both | 927.5 | 3.71 | HRCU-A-CB (Split System: Heat Pump with Remote Outdoor Unit-Air-Source) | Yes
214398012 | Central Heat Pump | COLEMAN | HH860E2S11 |  |  | CTF60C5CHS1 | TM8E080C20MP11 | 53500 |  |  | 19 | 8.5 | 55000 |  |  | 40000 | 72.73% | 2 | Both | 1115 | 4.46 | HRCU-A-CB (Split System: Heat Pump with Remote Outdoor Unit-Air-Source) | Yes
214396342 | Central Heat Pump | COLEMAN | HH860E2S11 |  |  | CTM60C5CHS1 | TP9C100C20MP13 | 52000 |  |  | 19 | 8.5 | 53500 |  |  | 38500 | 71.96% | 2 | Both | 1082.5 | 4.33 | HRCU-A-CB (Split System: Heat Pump with Remote Outdoor Unit-Air-Source) | N/A
214396317 | Central Heat Pump | COLEMAN | HH860E2S11 |  |  | CTM60C5CHS1+JME16C2SN1 |  | 53000 |  |  | 19 | 8.5 | 53500 |  |  | 38500 | 71.96% | 2 | Both | 1105 | 4.42 | HRCU-A-CB (Split System: Heat Pump with Remote Outdoor Unit-Air-Source) | Both
214396294 | Central Heat Pump | COLEMAN | HH860E2S11 |  |  | CTM60C5CHS1 | TM9Y100C20MP11 | 52500 |  |  | 18 | 8.5 | 54500 |  |  | 39500 | 72.48% | 2 | Both | 1095 | 4.38 | HRCU-A-CB (Split System: Heat Pump with Remote Outdoor Unit-Air-Source) | N/A
214389285 | Central Heat Pump | BRYANT HEATING AND COOLING SYSTEMS | 284ANV036*0**B* |  |  | CNPV*4821AL*+UI | 88*TB60090C21*** | 34000 |  |  | 19.5 | 9.5 | 36600 |  |  | 26000 | 71.04% | 2.04 | Both | 707.5 | 2.83 | HRCU-A-CB (Split System: Heat Pump with Remote Outdoor Unit-Air-Source) | No
213771316 | Central Heat Pump | BRYANT HEATING AND COOLING SYSTEMS | 288BNV025*0**B* |  |  | CAP**4221AL*+UI | 987MC42080C17*** | 23600 |  |  | 16.5 | 8.1 | 21400 |  |  | 16700 | 78.04% | 1.96 | Both | 492.5 | 1.97 | HRCU-A-CB (Split System: Heat Pump with Remote Outdoor Unit-Air-Source) | N/A
213771346 | Central Heat Pump | BRYANT HEATING AND COOLING SYSTEMS | 288BNV025*0**B* |  |  | CAP**4221AL*+UI | 986TD42080C17*** | 23600 |  |  | 16.5 | 8.1 | 21400 |  |  | 16700 | 78.04% | 1.96 | Both | 492.5 | 1.97 | HRCU-A-CB (Split System: Heat Pump with Remote Outdoor Unit-Air-Source) | N/A
213296969 | Central Heat Pump | LUXAIRE | HMH72B341 |  |  | XAHC36DBCN1 | Z8ES080B12LMPS1 | 33400 |  |  | 17.5 | 8.1 | 32800 |  |  | 23000 | 70.12% | 2.02 | Both | 695 | 2.78 | HRCU-A-CB (Split System: Heat Pump with Remote Outdoor Unit-Air-Source) | N/A
213296784 | Central Heat Pump | LUXAIRE | HMH72B341 |  |  | XAHC36DXXN1+TXV | Z9ET100C16SMPS1 | 33000 |  |  | 17.5 | 8.1 | 32200 |  |  | 22800 | 70.81% | 2 | Both | 687.5 | 2.75 | HRCU-A-CB (Split System: Heat Pump with Remote Outdoor Unit-Air-Source) | N/A
213297316 | Central Heat Pump | CHAMPION HEATING AND COOLING | HMH72B341 |  |  | XAFC36DBCN1 | Z8ET080C16LMPS1 | 34000 |  |  | 18.5 | 8.5 | 33400 |  |  | 24200 | 72.46% | 2.14 | Both | 707.5 | 2.83 | HRCU-A-CB (Split System: Heat Pump with Remote Outdoor Unit-Air-Source) | N/A
213296839 | Central Heat Pump | LUXAIRE | HMH72B341 |  |  | XAFC30CXXN1+TXV | Z8ET100C20LMPS1 | 33600 |  |  | 18.5 | 8.5 | 33000 |  |  | 23200 | 70.3% | 2.08 | Both | 700 | 2.8 | HRCU-A-CB (Split System: Heat Pump with Remote Outdoor Unit-Air-Source) | N/A
213296979 | Central Heat Pump | LUXAIRE | HMH72B341 |  |  | XAFB36DXXN1+TXV | Z8ES080B12LMPS1 | 34000 |  |  | 18 | 8.1 | 33400 |  |  | 24000 | 71.86% | 2.08 | Both | 707.5 | 2.83 | HRCU-A-CB (Split System: Heat Pump with Remote Outdoor Unit-Air-Source) | N/A
210470370 | Central Heat Pump | DAY & NIGHT | CVH837GKA2* |  |  | EA*4X60L24A*+WALLCON | *97CMN0602120A* | 32600 |  |  | 17 | 8.1 | 32200 |  |  | 25000 | 77.64% | 1.96 | Both | 680 | 2.72 | HRCU-A-CB (Split System: Heat Pump with Remote Outdoor Unit-Air-Source) | N/A
210470404 | Central Heat Pump | KEEPRITE | CVH837GKA2* |  |  | EA*4X61L21A*+WALLCON | *80CSU0401712A* | 33200 |  |  | 18 | 8.5 | 32000 |  |  | 25000 | 78.12% | 2 | Both | 692.5 | 2.77 | HRCU-A-CB (Split System: Heat Pump with Remote Outdoor Unit-Air-Source) | N/A
210470272 | Central Heat Pump | KEEPRITE | CVH837GKA2* |  |  | EA*4X60L24A*+WALLCON | *80CTL0902120A* | 32800 |  |  | 17.5 | 8.5 | 31800 |  |  | 24800 | 77.99% | 1.98 | Both | 682.5 | 2.73 | HRCU-A-CB (Split System: Heat Pump with Remote Outdoor Unit-Air-Source) | No
210470239 | Central Heat Pump | KEEPRITE | CVH837GKA2* |  |  | EA*4X60L24A*+WALLCON | *95CSU0802120A* | 32800 |  |  | 17.5 | 8.5 | 31800 |  |  | 24800 | 77.99% | 2 | Both | 682.5 | 2.73 | HRCU-A-CB (Split System: Heat Pump with Remote Outdoor Unit-Air-Source) | N/A
210597600 | Central Heat Pump | DAY & NIGHT | CVH837GKA** |  |  | EN(A,D,W)4X48L21**+WALLCON | *80CSU0601716A* | 32400 |  |  | 17.5 | 8.1 | 33000 |  |  | 24800 | 75.15% | 1.96 | Both | 675 | 2.7 | HRCU-A-CB (Split System: Heat Pump with Remote Outdoor Unit-Air-Source) | No
212976001 | Central Heat Pump | KEEPRITE | DLCURAH24ABK |  |  | EA*4X24L17A* | *96VTN0801716B* | 23600 |  |  | 16.5 | 8.5 | 27000 |  |  | 25600 | 94.81% | 2.14 | Both | 492.5 | 1.97 | HRCU-A-CB (Split System: Heat Pump with Remote Outdoor Unit-Air-Source) | N/A
210470316 | Central Heat Pump | KEEPRITE | CVH837GKA2* |  |  | EA*4X60L24A*+WALLCON | *97CMN1002122A* | 32800 |  |  | 17.5 | 8.5 | 31800 |  |  | 24800 | 77.99% | 2 | Both | 682.5 | 2.73 | HRCU-A-CB (Split System: Heat Pump with Remote Outdoor Unit-Air-Source) | No
210470261 | Central Heat Pump | KEEPRITE | CVH837GKA2* |  |  | EA*4X60L24A*+WALLCON | *80CSU1002120A* | 32800 |  |  | 17.5 | 8.1 | 32000 |  |  | 24800 | 77.5% | 1.98 | Both | 682.5 | 2.73 | HRCU-A-CB (Split System: Heat Pump with Remote Outdoor Unit-Air-Source) | N/A
213770356 | Central Heat Pump | BRYANT HEATING AND COOLING SYSTEMS | 284ANV048*0**B* |  |  | CSPH*6012AL*+UI | 986TD66100C21*** | 45000 |  |  | 20.5 | 9 | 46000 |  |  | 36200 | 78.7% | 2.36 | Both | 937.5 | 3.75 | HRCU-A-CB (Split System: Heat Pump with Remote Outdoor Unit-Air-Source) | Both
212510664 | Central Heat Pump | TCL | THH18HAI2NAF2U23 |  |  | 4TXCB003DS3 | A952V040BU3SAD | 20000 |  |  | 15.2 | 8.5 | 20000 |  |  | 18000 | 90% | 1.85 | Both | 417.5 | 1.67 | HRCU-A-CB (Split System: Heat Pump with Remote Outdoor Unit-Air-Source) | Yes
212976040 | Central Heat Pump | KEEPRITE | DLCURAH24ABK |  |  | EA*4X36L17A* | *96VTN0801716B* | 23600 |  |  | 17 | 8.5 | 26000 |  |  | 24200 | 93.08% | 2.02 | Both | 492.5 | 1.97 | HRCU-A-CB (Split System: Heat Pump with Remote Outdoor Unit-Air-Source) | N/A
208141140 | Central Heat Pump | TCL | TCU-60D7HEWA/DV2O |  |  | TCE-4248D6HWA/DVOE(03) | MGH96M080C4A | 44000 |  |  | 17 | 8.5 | 45000 |  |  | 32400 | 72% | 1.95 | Both | 917.5 | 3.67 | HRCU-A-CB (Split System: Heat Pump with Remote Outdoor Unit-Air-Source) | Yes
210470327 | Central Heat Pump | KEEPRITE | CVH837GKA2* |  |  | EA*4X60L24A*+WALLCON | *97CMN1202422A* | 32800 |  |  | 17.5 | 8.5 | 32000 |  |  | 24800 | 77.5% | 1.98 | Both | 682.5 | 2.73 | HRCU-A-CB (Split System: Heat Pump with Remote Outdoor Unit-Air-Source) | No
213770352 | Central Heat Pump | BRYANT HEATING AND COOLING SYSTEMS | 284ANV048*0**B* |  |  | CSPH*6012AL*+UI | 987MC66100C21*** | 45000 |  |  | 20.5 | 9 | 46000 |  |  | 36200 | 78.7% | 2.36 | Both | 937.5 | 3.75 | HRCU-A-CB (Split System: Heat Pump with Remote Outdoor Unit-Air-Source) | Both
210474510 | Central Heat Pump | DAY & NIGHT | CVH825GKA3* |  |  | EHD4X48AAL+WALLCON | *80CTL0451712A* | 24200 |  |  | 16 | 8.1 | 21400 |  |  | 16700 | 78.04% | 2 | Both | 505 | 2.02 | HRCU-A-CB (Split System: Heat Pump with Remote Outdoor Unit-Air-Source) | N/A
210474466 | Central Heat Pump | DAY & NIGHT | CVH825GKA3* |  |  | EHD4X48AAL+WALLCON | *95CSU1002122A* | 24200 |  |  | 16.5 | 8.1 | 21200 |  |  | 16600 | 78.3% | 2.02 | Both | 505 | 2.02 | HRCU-A-CB (Split System: Heat Pump with Remote Outdoor Unit-Air-Source) | N/A
210474467 | Central Heat Pump | KEEPRITE | CVH825GKA3* |  |  | EHD4X48AAL+WALLCON | *95CSU1002122A* | 24200 |  |  | 16.5 | 8.1 | 21200 |  |  | 16600 | 78.3% | 2.02 | Both | 505 | 2.02 | HRCU-A-CB (Split System: Heat Pump with Remote Outdoor Unit-Air-Source) | N/A
210472936 | Central Heat Pump | DAY & NIGHT | CVH825GKA3* |  |  | EA*4X42L21A*+WALLCON | *97CMN0801714A* | 23600 |  |  | 16.5 | 8.1 | 21400 |  |  | 16700 | 78.04% | 1.96 | Both | 492.5 | 1.97 | HRCU-A-CB (Split System: Heat Pump with Remote Outdoor Unit-Air-Source) | N/A
212984061 | Central Heat Pump | CARRIER | 38MURAQ24AB3* |  |  | CAP**3617AL* | 59SC2E060M17**14 | 23800 |  |  | 17 | 8.5 | 26200 |  |  | 23800 | 90.84% | 1.98 | Both | 495 | 1.98 | HRCU-A-CB (Split System: Heat Pump with Remote Outdoor Unit-Air-Source) | N/A
212983869 | Central Heat Pump | CARRIER | 38MURAQ36AB3* |  |  | CAP**4821AL* | 59SC2E060M17**14 | 35600 |  |  | 16 | 8.5 | 37800 |  |  | 34800 | 92.06% | 2.02 | Both | 742.5 | 2.97 | HRCU-A-CB (Split System: Heat Pump with Remote Outdoor Unit-Air-Source) | N/A
213771166 | Central Heat Pump | BRYANT HEATING AND COOLING SYSTEMS | 288BNV025*0**B* |  |  | CAP**3721AL*+UI | 88*TB60110C21*** | 24400 |  |  | 17 | 8.5 | 21200 |  |  | 16600 | 78.3% | 2.04 | Both | 507.5 | 2.03 | HRCU-A-CB (Split System: Heat Pump with Remote Outdoor Unit-Air-Source) | N/A
213770358 | Central Heat Pump | BRYANT HEATING AND COOLING SYSTEMS | 284ANV048*0**B* |  |  | CSPH*6012AL*+UI | 986TD66120C24*** | 45000 |  |  | 20.5 | 9 | 46000 |  |  | 36200 | 78.7% | 2.36 | Both | 937.5 | 3.75 | HRCU-A-CB (Split System: Heat Pump with Remote Outdoor Unit-Air-Source) | Both
210470165 | Central Heat Pump | KEEPRITE | CVH837GKA2* |  |  | EA*4X42L21A*+WALLCON | *80CSU1002120A* | 31800 |  |  | 17 | 8.1 | 33200 |  |  | 24600 | 74.1% | 1.88 | Both | 662.5 | 2.65 | HRCU-A-CB (Split System: Heat Pump with Remote Outdoor Unit-Air-Source) | N/A
210473036 | Central Heat Pump | KEEPRITE | CVH825GKA3* |  |  | EA*4X42L24A*+WALLCON | *96CTN1202422A* | 23800 |  |  | 17 | 8.1 | 21400 |  |  | 16600 | 77.57% | 1.96 | Both | 495 | 1.98 | HRCU-A-CB (Split System: Heat Pump with Remote Outdoor Unit-Air-Source) | N/A
210474456 | Central Heat Pump | KEEPRITE | CVH825GKA3* |  |  | EHD4X48AAL+WALLCON | *95CSU0802120A* | 24200 |  |  | 16.5 | 8.1 | 21200 |  |  | 16600 | 78.3% | 2.02 | Both | 505 | 2.02 | HRCU-A-CB (Split System: Heat Pump with Remote Outdoor Unit-Air-Source) | N/A
210472904 | Central Heat Pump | KEEPRITE | CVH825GKA3* |  |  | EA*4X42L21A*+WALLCON | *96CTN0601714A* | 23600 |  |  | 16.5 | 8.1 | 21400 |  |  | 16700 | 78.04% | 1.94 | Both | 492.5 | 1.97 | HRCU-A-CB (Split System: Heat Pump with Remote Outdoor Unit-Air-Source) | N/A
210474478 | Central Heat Pump | KEEPRITE | CVH825GKA3* |  |  | EHD4X48AAL+WALLCON | *80CSU0401712A* | 24200 |  |  | 16.5 | 8.1 | 21200 |  |  | 16600 | 78.3% | 2.02 | Both | 505 | 2.02 | HRCU-A-CB (Split System: Heat Pump with Remote Outdoor Unit-Air-Source) | N/A
210472981 | Central Heat Pump | KEEPRITE | CVH825GKA3* |  |  | EA*4X42L21A*+WALLCON | *97CMN0602120A* | 23600 |  |  | 16 | 8.1 | 21400 |  |  | 16700 | 78.04% | 1.94 | Both | 492.5 | 1.97 | HRCU-A-CB (Split System: Heat Pump with Remote Outdoor Unit-Air-Source) | N/A
210472915 | Central Heat Pump | KEEPRITE | CVH825GKA3* |  |  | EA*4X42L21A*+WALLCON | *96CTN0801714A* | 23600 |  |  | 16.5 | 8.1 | 21400 |  |  | 16700 | 78.04% | 1.96 | Both | 492.5 | 1.97 | HRCU-A-CB (Split System: Heat Pump with Remote Outdoor Unit-Air-Source) | N/A
210474280 | Central Heat Pump | KEEPRITE | CVH825GKA3* |  |  | EHD4X42AAL+WALLCON | *80CSU1002120A* | 24200 |  |  | 16 | 8.1 | 21400 |  |  | 16700 | 78.04% | 2 | Both | 505 | 2.02 | HRCU-A-CB (Split System: Heat Pump with Remote Outdoor Unit-Air-Source) | N/A
210471328 | Central Heat Pump | KEEPRITE | CVH837GKA2* |  |  | EHD4X60AAL+WALLCON | *97CMN0602120A* | 32800 |  |  | 16.5 | 8.1 | 32400 |  |  | 25200 | 77.78% | 1.98 | Both | 682.5 | 2.73 | HRCU-A-CB (Split System: Heat Pump with Remote Outdoor Unit-Air-Source) | N/A
213770344 | Central Heat Pump | BRYANT HEATING AND COOLING SYSTEMS | 284ANV048*0**B* |  |  | CSPH*6012AL*+UI | 88*TB48070C17*** | 44500 |  |  | 20 | 9 | 46500 |  |  | 36600 | 78.71% | 2.3 | Both | 927.5 | 3.71 | HRCU-A-CB (Split System: Heat Pump with Remote Outdoor Unit-Air-Source) | N/A
210470141 | Central Heat Pump | KEEPRITE | CVH837GKA2* |  |  | EA*4X42L21A*+WALLCON | *95CSU0802120A* | 31800 |  |  | 17.5 | 8.1 | 33000 |  |  | 24400 | 73.94% | 1.9 | Both | 662.5 | 2.65 | HRCU-A-CB (Split System: Heat Pump with Remote Outdoor Unit-Air-Source) | N/A
213296999 | Central Heat Pump | LUXAIRE | HMH72B341 |  |  | XAUB36DXXN1+TXV | Z8ES080B12LMPS1 | 34000 |  |  | 18 | 8.1 | 33400 |  |  | 24000 | 71.86% | 2.08 | Both | 707.5 | 2.83 | HRCU-A-CB (Split System: Heat Pump with Remote Outdoor Unit-Air-Source) | N/A
213297004 | Central Heat Pump | LUXAIRE | HMH72B341 |  |  | XAFA30DXXN1+TXV | Z8ES040A12SMPS1 | 33800 |  |  | 17.5 | 8.1 | 33400 |  |  | 23400 | 70.06% | 2.04 | Both | 705 | 2.82 | HRCU-A-CB (Split System: Heat Pump with Remote Outdoor Unit-Air-Source) | N/A
213297024 | Central Heat Pump | LUXAIRE | HMH72B341 |  |  | XAUB36DXXN1+TXV | Z9ET080B12SMPS1 | 34000 |  |  | 18.5 | 8.1 | 33400 |  |  | 24200 | 72.46% | 2.08 | Both | 707.5 | 2.83 | HRCU-A-CB (Split System: Heat Pump with Remote Outdoor Unit-Air-Source) | N/A
213296879 | Central Heat Pump | LUXAIRE | HMH72B341 |  |  | XAFC36DXXN1+TXV | Z8ES120C16LMPS1 | 34000 |  |  | 18 | 8.5 | 33400 |  |  | 24400 | 73.05% | 2.12 | Both | 707.5 | 2.83 | HRCU-A-CB (Split System: Heat Pump with Remote Outdoor Unit-Air-Source) | N/A
213297009 | Central Heat Pump | LUXAIRE | HMH72B341 |  |  | XAFA30DXXN1+TXV | Z8ES040A12LMPS1 | 33800 |  |  | 17.5 | 8.1 | 33400 |  |  | 23400 | 70.06% | 2.04 | Both | 705 | 2.82 | HRCU-A-CB (Split System: Heat Pump with Remote Outdoor Unit-Air-Source) | N/A
210470048 | Central Heat Pump | KEEPRITE | CVH837GKA2* |  |  | EA*4X36L17A*+WALLCON | *80CSU0601716A* | 31400 |  |  | 17 | 8.1 | 33400 |  |  | 24400 | 73.05% | 1.84 | Both | 655 | 2.62 | HRCU-A-CB (Split System: Heat Pump with Remote Outdoor Unit-Air-Source) | N/A
213770338 | Central Heat Pump | BRYANT HEATING AND COOLING SYSTEMS | 284ANV048*0**B* |  |  | CSPH*4812AL*+UI | 986TD66100C21*** | 44500 |  |  | 20 | 9 | 46500 |  |  | 36400 | 78.28% | 2.22 | Both | 927.5 | 3.71 | HRCU-A-CB (Split System: Heat Pump with Remote Outdoor Unit-Air-Source) | N/A
213770354 | Central Heat Pump | BRYANT HEATING AND COOLING SYSTEMS | 284ANV048*0**B* |  |  | CSPH*6012AL*+UI | 987MC66120C24*** | 45000 |  |  | 20 | 9 | 46000 |  |  | 36200 | 78.7% | 2.34 | Both | 937.5 | 3.75 | HRCU-A-CB (Split System: Heat Pump with Remote Outdoor Unit-Air-Source) | Both
210470250 | Central Heat Pump | KEEPRITE | CVH837GKA2* |  |  | EA*4X60L24A*+WALLCON | *95CSU1002122A* | 32800 |  |  | 18 | 8.5 | 31800 |  |  | 24800 | 77.99% | 2 | Both | 682.5 | 2.73 | HRCU-A-CB (Split System: Heat Pump with Remote Outdoor Unit-Air-Source) | N/A
202329930 | Central Heat Pump | TCL | TCE-60HA/DV2O |  |  | TCE-48D7HWA/DV2I |  | 45000 |  |  | 16.5 | 8.5 | 47000 |  |  | 34400 | 73.19% | 2 | Both | 937.5 | 3.75 | HRCU-A-CB (Split System: Heat Pump with Remote Outdoor Unit-Air-Source) | Yes
214398271 | Central Heat Pump | COLEMAN | HH860E2S11 |  |  | CTF60C5CGS1 | TPLC100C20MP13 | 44500 |  |  | 18 | 8.5 | 45000 |  |  | 33800 | 75.11% | 2 | Both | 927.5 | 3.71 | HRCU-A-CB (Split System: Heat Pump with Remote Outdoor Unit-Air-Source) | N/A
214396332 | Central Heat Pump | COLEMAN | HH860E2S11 |  |  | CTM60C5CHS1 | TM8Y100C20MP11 | 53500 |  |  | 19 | 8.5 | 55000 |  |  | 40000 | 72.73% | 2 | Both | 1115 | 4.46 | HRCU-A-CB (Split System: Heat Pump with Remote Outdoor Unit-Air-Source) | Yes
211869251 | Central Heat Pump | TCL | TCE-60HA/DV2O |  |  | TCU-60D7HWA/DV2I |  | 54000 |  |  | 16 | 8.5 | 54000 |  |  | 38500 | 71.3% | 1.9 | Both | 1125 | 4.5 | HRCU-A-CB (Split System: Heat Pump with Remote Outdoor Unit-Air-Source) | Yes
213773676 | Central Heat Pump | BRYANT HEATING AND COOLING SYSTEMS | 288BNV025*0**C* |  |  | CAP**4321AL*+UI | 986TD66100C21*** | 24400 |  |  | 16.5 | 8.5 | 21200 |  |  | 16600 | 78.3% | 2.04 | Both | 507.5 | 2.03 | HRCU-A-CB (Split System: Heat Pump with Remote Outdoor Unit-Air-Source) | N/A
213773866 | Central Heat Pump | BRYANT HEATING AND COOLING SYSTEMS | 288BNV025*0**C* |  |  | CAP**4824AL*+UI | 986TD66120C24*** | 24200 |  |  | 17 | 8.1 | 21000 |  |  | 16500 | 78.57% | 2.02 | Both | 505 | 2.02 | HRCU-A-CB (Split System: Heat Pump with Remote Outdoor Unit-Air-Source) | N/A
213773886 | Central Heat Pump | BRYANT HEATING AND COOLING SYSTEMS | 288BNV025*0**C* |  |  | CSPH*2412AL*+UI | 88*TB36070C14*** | 23600 |  |  | 16 | 8.1 | 21800 |  |  | 16800 | 77.06% | 1.94 | Both | 492.5 | 1.97 | HRCU-A-CB (Split System: Heat Pump with Remote Outdoor Unit-Air-Source) | N/A
213773706 | Central Heat Pump | BRYANT HEATING AND COOLING SYSTEMS | 288BNV025*0**C* |  |  | CAP**4821AL*+UI | 88*TB48090C17*** | 24200 |  |  | 17 | 8.1 | 20800 |  |  | 16500 | 79.33% | 2.02 | Both | 505 | 2.02 | HRCU-A-CB (Split System: Heat Pump with Remote Outdoor Unit-Air-Source) | N/A
213773826 | Central Heat Pump | BRYANT HEATING AND COOLING SYSTEMS | 288BNV025*0**C* |  |  | CAP**4824AL*+UI | 88*TB66135C24*** | 24200 |  |  | 17 | 8.1 | 21000 |  |  | 16500 | 78.57% | 2.02 | Both | 505 | 2.02 | HRCU-A-CB (Split System: Heat Pump with Remote Outdoor Unit-Air-Source) | N/A
213773846 | Central Heat Pump | BRYANT HEATING AND COOLING SYSTEMS | 288BNV025*0**C* |  |  | CAP**4824AL*+UI | 987MC66120C24*** | 24000 |  |  | 16.5 | 8.1 | 21000 |  |  | 16500 | 78.57% | 2.02 | Both | 500 | 2 | HRCU-A-CB (Split System: Heat Pump with Remote Outdoor Unit-Air-Source) | N/A
212981006 | Central Heat Pump | CARRIER | 38MURAQ24AB3* |  |  | CNPV*3621AL* | 58S(B,C)*B110M21**20 | 23400 |  |  | 17 | 8.5 | 26200 |  |  | 24600 | 93.89% | 2.06 | Both | 487.5 | 1.95 | HRCU-A-CB (Split System: Heat Pump with Remote Outdoor Unit-Air-Source) | N/A
212977598 | Central Heat Pump | CARRIER | 38MURAQ24AB3* |  |  | CAP**3014AL* | 58S(B,C)*B045M14**12 | 23600 |  |  | 17 | 8.5 | 26400 |  |  | 24600 | 93.18% | 2.04 | Both | 492.5 | 1.97 | HRCU-A-CB (Split System: Heat Pump with Remote Outdoor Unit-Air-Source) | N/A
211257341 | Central Heat Pump | KEEPRITE | DLCURAH18ABK |  |  | FJMA4*24L*B* |  | 18500 |  |  | 15.5 | 9 | 19300 |  |  | 18300 | 94.82% | 2.2 | Both | 385 | 1.54 | HRCU-A-CB (Split System: Heat Pump with Remote Outdoor Unit-Air-Source) | N/A
212984073 | Central Heat Pump | CARRIER | 38MURAQ24AB3* |  |  | CAP**3621AL* | 59SC2E060M17**14 | 23800 |  |  | 17.5 | 8.5 | 26200 |  |  | 23600 | 90.08% | 1.96 | Both | 495 | 1.98 | HRCU-A-CB (Split System: Heat Pump with Remote Outdoor Unit-Air-Source) | N/A
210470106 | Central Heat Pump | KEEPRITE | CVH837GKA2* |  |  | EA*4X36L21A*+WALLCON | *80CSU1002120A* | 31400 |  |  | 17 | 8.1 | 33200 |  |  | 24200 | 72.89% | 1.86 | Both | 655 | 2.62 | HRCU-A-CB (Split System: Heat Pump with Remote Outdoor Unit-Air-Source) | N/A
210470095 | Central Heat Pump | KEEPRITE | CVH837GKA2* |  |  | EA*4X36L21A*+WALLCON | *80CSU0601716A* | 31600 |  |  | 17.5 | 8.1 | 33200 |  |  | 24400 | 73.49% | 1.86 | Both | 657.5 | 2.63 | HRCU-A-CB (Split System: Heat Pump with Remote Outdoor Unit-Air-Source) | N/A
213771186 | Central Heat Pump | BRYANT HEATING AND COOLING SYSTEMS | 288BNV025*0**B* |  |  | CAP**3721AL*+UI | 987MC42060C17*** | 24200 |  |  | 16 | 8.1 | 21200 |  |  | 16700 | 78.77% | 2.02 | Both | 505 | 2.02 | HRCU-A-CB (Split System: Heat Pump with Remote Outdoor Unit-Air-Source) | N/A
213771356 | Central Heat Pump | BRYANT HEATING AND COOLING SYSTEMS | 288BNV025*0**B* |  |  | CAP**4221AL*+UI | 986TD66100C21*** | 23800 |  |  | 16.5 | 8.1 | 21400 |  |  | 16600 | 77.57% | 1.96 | Both | 495 | 1.98 | HRCU-A-CB (Split System: Heat Pump with Remote Outdoor Unit-Air-Source) | N/A
213771406 | Central Heat Pump | BRYANT HEATING AND COOLING SYSTEMS | 288BNV025*0**B* |  |  | CAP**4224AL*+UI | 987MC66120C24*** | 23800 |  |  | 16.5 | 8.1 | 21400 |  |  | 16600 | 77.57% | 1.96 | Both | 495 | 1.98 | HRCU-A-CB (Split System: Heat Pump with Remote Outdoor Unit-Air-Source) | N/A
212983953 | Central Heat Pump | CARRIER | 38MURAQ30AB3* |  |  | CAP**4321AL* | 59SC2E060M17**14 | 30400 |  |  | 15.2 | 8.1 | 33400 |  |  | 26400 | 79.04% | 1.84 | Both | 632.5 | 2.53 | HRCU-A-CB (Split System: Heat Pump with Remote Outdoor Unit-Air-Source) | N/A
212984989 | Central Heat Pump | CARRIER | 38MURAQ30AB3* |  |  | CAP**4224AL* | 59SC2E080M21**20 | 30200 |  |  | 15.2 | 8.1 | 34200 |  |  | 27400 | 80.12% | 1.8 | Both | 630 | 2.52 | HRCU-A-CB (Split System: Heat Pump with Remote Outdoor Unit-Air-Source) | N/A
212578832 | Central Heat Pump | TCL | THH30HAI2NAF2U23 |  |  | 4TXCB004DS3 | A801X060BM4SCA | 30000 |  |  | 15.2 | 8.1 | 25000 |  |  | 18000 | 72% | 1.75 | Both | 625 | 2.5 | HRCU-A-CB (Split System: Heat Pump with Remote Outdoor Unit-Air-Source) | Yes
212976053 | Central Heat Pump | KEEPRITE | DLCURAH24ABK |  |  | EA*4X36L21A* | *96VTN0801716B* | 23600 |  |  | 17 | 8.5 | 26200 |  |  | 24000 | 91.6% | 2 | Both | 492.5 | 1.97 | HRCU-A-CB (Split System: Heat Pump with Remote Outdoor Unit-Air-Source) | N/A
211244288 | Central Heat Pump | KEEPRITE | DLCURAH24ABK |  |  | EN(A,D)4X30L14** | *96VSN0401410A* | 23600 |  |  | 15.5 | 8.1 | 26200 |  |  | 23600 | 90.08% | 1.92 | Both | 492.5 | 1.97 | HRCU-A-CB (Split System: Heat Pump with Remote Outdoor Unit-Air-Source) | N/A
210470153 | Central Heat Pump | KEEPRITE | CVH837GKA2* |  |  | EA*4X42L21A*+WALLCON | *80CSU0401712A* | 31800 |  |  | 17.5 | 8.1 | 33200 |  |  | 24400 | 73.49% | 1.9 | Both | 662.5 | 2.65 | HRCU-A-CB (Split System: Heat Pump with Remote Outdoor Unit-Air-Source) | N/A
210474411 | Central Heat Pump | DAY & NIGHT | CVH825GKA3* |  |  | EHD4X42AAL+WALLCON | *80CTL0701412A* | 24200 |  |  | 16.5 | 8.1 | 21200 |  |  | 16600 | 78.3% | 2.02 | Both | 505 | 2.02 | HRCU-A-CB (Split System: Heat Pump with Remote Outdoor Unit-Air-Source) | N/A
210474488 | Central Heat Pump | DAY & NIGHT | CVH825GKA3* |  |  | EHD4X48AAL+WALLCON | *80CSU0601716A* | 24200 |  |  | 16.5 | 8.1 | 21200 |  |  | 16600 | 78.3% | 2.02 | Both | 505 | 2.02 | HRCU-A-CB (Split System: Heat Pump with Remote Outdoor Unit-Air-Source) | N/A
210472882 | Central Heat Pump | KEEPRITE | CVH825GKA3* |  |  | EA*4X42L21A*+WALLCON | *80CTL0451712A* | 23600 |  |  | 16.5 | 8.1 | 21600 |  |  | 16800 | 77.78% | 1.94 | Both | 492.5 | 1.97 | HRCU-A-CB (Split System: Heat Pump with Remote Outdoor Unit-Air-Source) | N/A
210472881 | Central Heat Pump | DAY & NIGHT | CVH825GKA3* |  |  | EA*4X42L21A*+WALLCON | *80CTL0451712A* | 23600 |  |  | 16.5 | 8.1 | 21600 |  |  | 16800 | 77.78% | 1.94 | Both | 492.5 | 1.97 | HRCU-A-CB (Split System: Heat Pump with Remote Outdoor Unit-Air-Source) | N/A
210474489 | Central Heat Pump | KEEPRITE | CVH825GKA3* |  |  | EHD4X48AAL+WALLCON | *80CSU0601716A* | 24200 |  |  | 16.5 | 8.1 | 21200 |  |  | 16600 | 78.3% | 2.02 | Both | 505 | 2.02 | HRCU-A-CB (Split System: Heat Pump with Remote Outdoor Unit-Air-Source) | N/A
212977622 | Central Heat Pump | CARRIER | 38MURAQ24AB3* |  |  | CAP**3617AL* | 58S(B,C)*B045M14**12 | 23800 |  |  | 17 | 8.5 | 26200 |  |  | 23800 | 90.84% | 1.96 | Both | 495 | 1.98 | HRCU-A-CB (Split System: Heat Pump with Remote Outdoor Unit-Air-Source) | N/A
212973592 | Central Heat Pump | CARRIER | 38MURAQ24AB3* |  |  | CNPV*2414AL* | 59SP6B060V14**12 | 23200 |  |  | 16.5 | 8.5 | 26800 |  |  | 25400 | 94.78% | 2.12 | Both | 482.5 | 1.93 | HRCU-A-CB (Split System: Heat Pump with Remote Outdoor Unit-Air-Source) | N/A
212984085 | Central Heat Pump | CARRIER | 38MURAQ24AB3* |  |  | CAP**3717AL* | 59SC2E060M17**14 | 24000 |  |  | 17 | 8.5 | 25600 |  |  | 22400 | 87.5% | 1.88 | Both | 500 | 2 | HRCU-A-CB (Split System: Heat Pump with Remote Outdoor Unit-Air-Source) | N/A
212977634 | Central Heat Pump | CARRIER | 38MURAQ24AB3* |  |  | CAP**3717AL* | 58S(B,C)*B045M14**12 | 24200 |  |  | 17 | 8.5 | 25200 |  |  | 22000 | 87.3% | 1.84 | Both | 505 | 2.02 | HRCU-A-CB (Split System: Heat Pump with Remote Outdoor Unit-Air-Source) | N/A
213296909 | Central Heat Pump | LUXAIRE | HMH72B341 |  |  | XAFC36DBCN1 | Z8ES100C16LMPS1 | 34000 |  |  | 18 | 8.5 | 33400 |  |  | 24400 | 73.05% | 2.12 | Both | 707.5 | 2.83 | HRCU-A-CB (Split System: Heat Pump with Remote Outdoor Unit-Air-Source) | N/A
213296794 | Central Heat Pump | LUXAIRE | HMH72B341 |  |  | XAFB30CXXN1+TXV | Z9ET080B12SMPS1 | 32600 |  |  | 18.5 | 8.1 | 33000 |  |  | 23400 | 70.91% | 2.02 | Both | 680 | 2.72 | HRCU-A-CB (Split System: Heat Pump with Remote Outdoor Unit-Air-Source) | N/A
213296799 | Central Heat Pump | LUXAIRE | HMH72B341 |  |  | XAUB30CXXN1+TXV | Z9ET080B12SMPS1 | 32600 |  |  | 18.5 | 8.1 | 33000 |  |  | 23400 | 70.91% | 2.02 | Both | 680 | 2.72 | HRCU-A-CB (Split System: Heat Pump with Remote Outdoor Unit-Air-Source) | N/A
213774056 | Central Heat Pump | BRYANT HEATING AND COOLING SYSTEMS | 288BNV025*0**C* |  |  | CSPH*3012AL*+UI | 88*TB36070C14*** | 23800 |  |  | 16 | 8.1 | 21800 |  |  | 16800 | 77.06% | 1.98 | Both | 495 | 1.98 | HRCU-A-CB (Split System: Heat Pump with Remote Outdoor Unit-Air-Source) | N/A
212978642 | Central Heat Pump | CARRIER | 38MURAQ24AB3* |  |  | CAP**3017AL* | 58S(B,C)*B070M17**12 | 23400 |  |  | 17.5 | 8.5 | 26200 |  |  | 25000 | 95.42% | 2.1 | Both | 487.5 | 1.95 | HRCU-A-CB (Split System: Heat Pump with Remote Outdoor Unit-Air-Source) | N/A
212986947 | Central Heat Pump | CARRIER | 38MURAQ24AB3* |  |  | CNPV*3014AL* | 59SC6A060M14**12 | 23400 |  |  | 16.5 | 8.1 | 26400 |  |  | 24600 | 93.18% | 2.04 | Both | 487.5 | 1.95 | HRCU-A-CB (Split System: Heat Pump with Remote Outdoor Unit-Air-Source) | N/A
211244255 | Central Heat Pump | BRYANT HEATING AND COOLING SYSTEMS | 38MURAQ24AB3* |  |  | CNPV*2417AL* | OVLAAB036098 | 23000 |  |  | 16 | 8.5 | 26400 |  |  | 24600 | 93.18% | 2.04 | Both | 480 | 1.92 | HRCU-A-CB (Split System: Heat Pump with Remote Outdoor Unit-Air-Source) | N/A
212984121 | Central Heat Pump | CARRIER | 38MURAQ24AB3* |  |  | CNPV*3017AL* | 59SC2E060M17**14 | 23600 |  |  | 17 | 8.5 | 26400 |  |  | 24400 | 92.42% | 2.02 | Both | 492.5 | 1.97 | HRCU-A-CB (Split System: Heat Pump with Remote Outdoor Unit-Air-Source) | N/A
212974652 | Central Heat Pump | CARRIER | 38MURAQ18AB3* |  |  | CAP**2517AL* | GG96VTAB30040A** | 17700 |  |  | 16 | 8.1 | 17700 |  |  | 17900 | 101.1% | 2.14 | Both | 370 | 1.48 | HRCU-A-CB (Split System: Heat Pump with Remote Outdoor Unit-Air-Source) | N/A
212986987 | Central Heat Pump | CARRIER | 38MURAQ18AB3* |  |  | CAP**2414AL* | 59SC6A060M14**12 | 17300 |  |  | 16 | 8.5 | 18200 |  |  | 19400 | 106.6% | 2.34 | Both | 360 | 1.44 | HRCU-A-CB (Split System: Heat Pump with Remote Outdoor Unit-Air-Source) | N/A
212974665 | Central Heat Pump | CARRIER | 38MURAQ18AB3* |  |  | CAP**3014AL* | GG96VTAB30040A** | 17300 |  |  | 16 | 8.1 | 17900 |  |  | 18700 | 104.5% | 2.24 | Both | 360 | 1.44 | HRCU-A-CB (Split System: Heat Pump with Remote Outdoor Unit-Air-Source) | N/A
213296944 | Central Heat Pump | LUXAIRE | HMH72B341 |  |  | XAFC36DBCN1 | Z8ES080C20SMPS1 | 34000 |  |  | 18 | 8.5 | 33400 |  |  | 24400 | 73.05% | 2.12 | Both | 707.5 | 2.83 | HRCU-A-CB (Split System: Heat Pump with Remote Outdoor Unit-Air-Source) | N/A
213297696 | Central Heat Pump | CHAMPION HEATING AND COOLING | HMH72B341 |  |  | XAFC36DBCN1 | Z9ET060B12SMPS1 | 34000 |  |  | 18.5 | 8.1 | 33400 |  |  | 24000 | 71.86% | 2.06 | Both | 707.5 | 2.83 | HRCU-A-CB (Split System: Heat Pump with Remote Outdoor Unit-Air-Source) | N/A
213771226 | Central Heat Pump | BRYANT HEATING AND COOLING SYSTEMS | 288BNV025*0**B* |  |  | CAP**3721AL*+UI | 986TD42080C17*** | 24400 |  |  | 16.5 | 8.1 | 21200 |  |  | 16600 | 78.3% | 2.02 | Both | 507.5 | 2.03 | HRCU-A-CB (Split System: Heat Pump with Remote Outdoor Unit-Air-Source) | N/A
213771336 | Central Heat Pump | BRYANT HEATING AND COOLING SYSTEMS | 288BNV025*0**B* |  |  | CAP**4221AL*+UI | 986TD42060C17*** | 23600 |  |  | 16.5 | 8.1 | 21400 |  |  | 16700 | 78.04% | 1.96 | Both | 492.5 | 1.97 | HRCU-A-CB (Split System: Heat Pump with Remote Outdoor Unit-Air-Source) | N/A
212974664 | Central Heat Pump | CARRIER | 38MURAQ18AB3* |  |  | CAP**3014AL* | 59TP6C040V14**10 | 17300 |  |  | 16 | 8.1 | 17900 |  |  | 18700 | 104.5% | 2.24 | Both | 360 | 1.44 | HRCU-A-CB (Split System: Heat Pump with Remote Outdoor Unit-Air-Source) | N/A
212974639 | Central Heat Pump | CARRIER | 38MURAQ18AB3* |  |  | CAP**2417AL* | GG96VTAB30040A** | 17200 |  |  | 16.5 | 8.5 | 18200 |  |  | 19400 | 106.6% | 2.34 | Both | 357.5 | 1.43 | HRCU-A-CB (Split System: Heat Pump with Remote Outdoor Unit-Air-Source) | N/A
212974625 | Central Heat Pump | CARRIER | 38MURAQ18AB3* |  |  | CAP**2414AL* | 59TP6C040V14**10 | 17300 |  |  | 15.5 | 8.5 | 18400 |  |  | 19400 | 105.4% | 2.32 | Both | 360 | 1.44 | HRCU-A-CB (Split System: Heat Pump with Remote Outdoor Unit-Air-Source) | N/A
212980266 | Central Heat Pump | CARRIER | 38MURAQ24AB3* |  |  | CAP**3721AL* | 58S(B,C)*B090M21**16 | 24400 |  |  | 17.5 | 8.5 | 25200 |  |  | 21200 | 84.13% | 1.8 | Both | 507.5 | 2.03 | HRCU-A-CB (Split System: Heat Pump with Remote Outdoor Unit-Air-Source) | N/A
212977658 | Central Heat Pump | CARRIER | 38MURAQ24AB3* |  |  | CNPV*2417AL* | 58S(B,C)*B045M14**12 | 23200 |  |  | 16.5 | 8.5 | 26800 |  |  | 25000 | 93.28% | 2.08 | Both | 482.5 | 1.93 | HRCU-A-CB (Split System: Heat Pump with Remote Outdoor Unit-Air-Source) | N/A
212987819 | Central Heat Pump | CARRIER | 38MURAQ24AB3* |  |  | CNPV*3621AL* | 59SC6A080M21**20 | 23600 |  |  | 17 | 8.5 | 26400 |  |  | 24200 | 91.67% | 2.02 | Both | 492.5 | 1.97 | HRCU-A-CB (Split System: Heat Pump with Remote Outdoor Unit-Air-Source) | N/A
212980255 | Central Heat Pump | CARRIER | 38MURAQ24AB3* |  |  | CAP**3621AL* | 58S(B,C)*B090M21**16 | 23400 |  |  | 17.5 | 8.5 | 26000 |  |  | 24400 | 93.85% | 2.04 | Both | 487.5 | 1.95 | HRCU-A-CB (Split System: Heat Pump with Remote Outdoor Unit-Air-Source) | N/A
212983129 | Central Heat Pump | CARRIER | 38MURAQ24AB3* |  |  | CAP**2417AL* | 59SC2E040M17**12 | 23200 |  |  | 15.5 | 8.5 | 27000 |  |  | 26600 | 98.52% | 2.24 | Both | 482.5 | 1.93 | HRCU-A-CB (Split System: Heat Pump with Remote Outdoor Unit-Air-Source) | N/A
212987807 | Central Heat Pump | CARRIER | 38MURAQ24AB3* |  |  | CAP**3721AL* | 59SC6A080M21**20 | 24200 |  |  | 17.5 | 8.5 | 25200 |  |  | 21600 | 85.71% | 1.82 | Both | 505 | 2.02 | HRCU-A-CB (Split System: Heat Pump with Remote Outdoor Unit-Air-Source) | N/A
213779856 | Central Heat Pump | BRYANT HEATING AND COOLING SYSTEMS | 288BNV037*0**A* |  |  | CSPH*3612AL*+UI | 88*TB60090C21*** | 32200 |  |  | 16.5 | 8.1 | 32800 |  |  | 24600 | 75% | 1.94 | Both | 670 | 2.68 | HRCU-A-CB (Split System: Heat Pump with Remote Outdoor Unit-Air-Source) | N/A
213778806 | Central Heat Pump | BRYANT HEATING AND COOLING SYSTEMS | 288BNV037*0**A* |  |  | CAP**3617AL*+UI | 986TD42080C17*** | 31400 |  |  | 17 | 8.1 | 33200 |  |  | 24400 | 73.49% | 1.84 | Both | 655 | 2.62 | HRCU-A-CB (Split System: Heat Pump with Remote Outdoor Unit-Air-Source) | N/A
214573599 | Central Heat Pump | BRYANT HEATING AND COOLING SYSTEMS | 288BNV037*0**A* |  |  | CNPV*6024AL*+UI | 986TD60080C21*** | 32800 |  |  | 19 | 8.5 | 32200 |  |  | 24600 | 76.4% | 1.98 | Both | 682.5 | 2.73 | HRCU-A-CB (Split System: Heat Pump with Remote Outdoor Unit-Air-Source) | No
213779876 | Central Heat Pump | BRYANT HEATING AND COOLING SYSTEMS | 288BNV037*0**A* |  |  | CSPH*3612AL*+UI | 88*TB66135C24*** | 32200 |  |  | 16.5 | 8.1 | 32800 |  |  | 24600 | 75% | 1.94 | Both | 670 | 2.68 | HRCU-A-CB (Split System: Heat Pump with Remote Outdoor Unit-Air-Source) | N/A
214239814 | Central Heat Pump | BRYANT HEATING AND COOLING SYSTEMS | 288BNV037*0**A* |  |  | CNPV*4221AL*+UI | 986TD42060C17*** | 31600 |  |  | 17 | 8.1 | 33400 |  |  | 24800 | 74.25% | 1.86 | Both | 657.5 | 2.63 | HRCU-A-CB (Split System: Heat Pump with Remote Outdoor Unit-Air-Source) | N/A
213781066 | Central Heat Pump | BRYANT HEATING AND COOLING SYSTEMS | 288BNV037*0**B* |  |  | CAP**4221AL*+UI | 986TD42080C17*** | 31600 |  |  | 17 | 8.1 | 33000 |  |  | 24600 | 74.55% | 1.88 | Both | 657.5 | 2.63 | HRCU-A-CB (Split System: Heat Pump with Remote Outdoor Unit-Air-Source) | N/A
213781106 | Central Heat Pump | BRYANT HEATING AND COOLING SYSTEMS | 288BNV037*0**B* |  |  | CAP**4224AL*+UI | 88*TB66135C24*** | 31800 |  |  | 17.5 | 8.1 | 33000 |  |  | 24400 | 73.94% | 1.9 | Both | 662.5 | 2.65 | HRCU-A-CB (Split System: Heat Pump with Remote Outdoor Unit-Air-Source) | N/A
213778836 | Central Heat Pump | BRYANT HEATING AND COOLING SYSTEMS | 288BNV037*0**A* |  |  | CAP**3621AL*+UI | 88*TB48090C17*** | 31600 |  |  | 17.5 | 8.1 | 33000 |  |  | 24200 | 73.33% | 1.86 | Both | 657.5 | 2.63 | HRCU-A-CB (Split System: Heat Pump with Remote Outdoor Unit-Air-Source) | N/A
213779886 | Central Heat Pump | BRYANT HEATING AND COOLING SYSTEMS | 288BNV037*0**A* |  |  | CSPH*3612AL*+UI | 935CB48060C17*** | 32200 |  |  | 16.5 | 8.1 | 33200 |  |  | 25000 | 75.3% | 1.92 | Both | 670 | 2.68 | HRCU-A-CB (Split System: Heat Pump with Remote Outdoor Unit-Air-Source) | N/A
213778866 | Central Heat Pump | BRYANT HEATING AND COOLING SYSTEMS | 288BNV037*0**A* |  |  | CAP**3621AL*+UI | 935CB48060C17*** | 31400 |  |  | 17 | 8.1 | 33200 |  |  | 24400 | 73.49% | 1.84 | Both | 655 | 2.62 | HRCU-A-CB (Split System: Heat Pump with Remote Outdoor Unit-Air-Source) | N/A
213779966 | Central Heat Pump | BRYANT HEATING AND COOLING SYSTEMS | 288BNV037*0**A* |  |  | CSPH*3612AL*+UI | 986TD66120C24*** | 32200 |  |  | 16.5 | 8.1 | 32800 |  |  | 24600 | 75% | 1.94 | Both | 670 | 2.68 | HRCU-A-CB (Split System: Heat Pump with Remote Outdoor Unit-Air-Source) | N/A
214573749 | Central Heat Pump | BRYANT HEATING AND COOLING SYSTEMS | 288BNV037*0**B* |  |  | CAP**4221AL*+UI | 935CB66100C21*** | 31800 |  |  | 17.5 | 8.5 | 32800 |  |  | 24400 | 74.39% | 1.9 | Both | 662.5 | 2.65 | HRCU-A-CB (Split System: Heat Pump with Remote Outdoor Unit-Air-Source) | N/A
213781046 | Central Heat Pump | BRYANT HEATING AND COOLING SYSTEMS | 288BNV037*0**B* |  |  | CAP**4221AL*+UI | 987MC66100C21*** | 31800 |  |  | 17 | 8.1 | 33000 |  |  | 24400 | 73.94% | 1.9 | Both | 662.5 | 2.65 | HRCU-A-CB (Split System: Heat Pump with Remote Outdoor Unit-Air-Source) | N/A
213781126 | Central Heat Pump | BRYANT HEATING AND COOLING SYSTEMS | 288BNV037*0**B* |  |  | CAP**4224AL*+UI | 987MC66120C24*** | 31800 |  |  | 17 | 8.1 | 32800 |  |  | 24400 | 74.39% | 1.9 | Both | 662.5 | 2.65 | HRCU-A-CB (Split System: Heat Pump with Remote Outdoor Unit-Air-Source) | N/A
214573679 | Central Heat Pump | BRYANT HEATING AND COOLING SYSTEMS | 288BNV037*0**B* |  |  | CAP**3721AL*+UI | 935CB60080C21*** | 32800 |  |  | 17.5 | 8.5 | 32800 |  |  | 25200 | 76.83% | 2 | Both | 682.5 | 2.73 | HRCU-A-CB (Split System: Heat Pump with Remote Outdoor Unit-Air-Source) | N/A
214573729 | Central Heat Pump | BRYANT HEATING AND COOLING SYSTEMS | 288BNV037*0**B* |  |  | CAP**4221AL*+UI | 88*TB60070C21*** | 31800 |  |  | 17 | 8.5 | 33000 |  |  | 24400 | 73.94% | 1.9 | Both | 662.5 | 2.65 | HRCU-A-CB (Split System: Heat Pump with Remote Outdoor Unit-Air-Source) | N/A
214573849 | Central Heat Pump | BRYANT HEATING AND COOLING SYSTEMS | 288BNV037*0**B* |  |  | CAP**4321AL*+UI | 88*TB60070C21*** | 32800 |  |  | 17.5 | 8.5 | 32800 |  |  | 25200 | 76.83% | 2 | Both | 682.5 | 2.73 | HRCU-A-CB (Split System: Heat Pump with Remote Outdoor Unit-Air-Source) | N/A
213778766 | Central Heat Pump | BRYANT HEATING AND COOLING SYSTEMS | 288BNV037*0**A* |  |  | CAP**3617AL*+UI | 935CB48060C17*** | 31400 |  |  | 17 | 8.1 | 33200 |  |  | 24400 | 73.49% | 1.84 | Both | 655 | 2.62 | HRCU-A-CB (Split System: Heat Pump with Remote Outdoor Unit-Air-Source) | N/A
213779836 | Central Heat Pump | BRYANT HEATING AND COOLING SYSTEMS | 288BNV037*0**A* |  |  | CSPH*3612AL*+UI | 88*TB48070C17*** | 32200 |  |  | 16.5 | 8.1 | 33000 |  |  | 24800 | 75.15% | 1.92 | Both | 670 | 2.68 | HRCU-A-CB (Split System: Heat Pump with Remote Outdoor Unit-Air-Source) | N/A
213780006 | Central Heat Pump | BRYANT HEATING AND COOLING SYSTEMS | 288BNV037*0**A* |  |  | CSPH*4212AL*+UI | 88*TB48090C17*** | 32600 |  |  | 17 | 8.1 | 33000 |  |  | 24800 | 75.15% | 1.96 | Both | 680 | 2.72 | HRCU-A-CB (Split System: Heat Pump with Remote Outdoor Unit-Air-Source) | N/A
213778986 | Central Heat Pump | BRYANT HEATING AND COOLING SYSTEMS | 288BNV037*0**A* |  |  | CAP**3721AL*+UI | 935CB48060C17*** | 32800 |  |  | 17.5 | 8.5 | 33000 |  |  | 25400 | 76.97% | 1.98 | Both | 682.5 | 2.73 | HRCU-A-CB (Split System: Heat Pump with Remote Outdoor Unit-Air-Source) | N/A
213778856 | Central Heat Pump | BRYANT HEATING AND COOLING SYSTEMS | 288BNV037*0**A* |  |  | CAP**3621AL*+UI | 88*TB60110C21*** | 31600 |  |  | 17.5 | 8.1 | 32800 |  |  | 24200 | 73.78% | 1.86 | Both | 657.5 | 2.63 | HRCU-A-CB (Split System: Heat Pump with Remote Outdoor Unit-Air-Source) | N/A
213779906 | Central Heat Pump | BRYANT HEATING AND COOLING SYSTEMS | 288BNV037*0**A* |  |  | CSPH*3612AL*+UI | 987MC42080C17*** | 32200 |  |  | 16.5 | 8.1 | 33200 |  |  | 25000 | 75.3% | 1.9 | Both | 670 | 2.68 | HRCU-A-CB (Split System: Heat Pump with Remote Outdoor Unit-Air-Source) | N/A
213778956 | Central Heat Pump | BRYANT HEATING AND COOLING SYSTEMS | 288BNV037*0**A* |  |  | CAP**3721AL*+UI | 88*TB48090C17*** | 33000 |  |  | 17.5 | 8.5 | 32800 |  |  | 25200 | 76.83% | 2 | Both | 687.5 | 2.75 | HRCU-A-CB (Split System: Heat Pump with Remote Outdoor Unit-Air-Source) | N/A
214573779 | Central Heat Pump | BRYANT HEATING AND COOLING SYSTEMS | 288BNV037*0**B* |  |  | CAP**4221AL*+UI | 986TD60080C21*** | 31800 |  |  | 17.5 | 8.5 | 32800 |  |  | 24400 | 74.39% | 1.9 | Both | 662.5 | 2.65 | HRCU-A-CB (Split System: Heat Pump with Remote Outdoor Unit-Air-Source) | N/A
213780026 | Central Heat Pump | BRYANT HEATING AND COOLING SYSTEMS | 288BNV037*0**A* |  |  | CSPH*4212AL*+UI | 88*TB60110C21*** | 32600 |  |  | 17.5 | 8.1 | 32800 |  |  | 24800 | 75.61% | 1.96 | Both | 680 | 2.72 | HRCU-A-CB (Split System: Heat Pump with Remote Outdoor Unit-Air-Source) | N/A
214239994 | Central Heat Pump | BRYANT HEATING AND COOLING SYSTEMS | 288BNV037*0**A* |  |  | CNPV*4824AL*+UI | 987MC66100C21*** | 32400 |  |  | 17.5 | 8.5 | 32600 |  |  | 24800 | 76.07% | 1.98 | Both | 675 | 2.7 | HRCU-A-CB (Split System: Heat Pump with Remote Outdoor Unit-Air-Source) | No
213778896 | Central Heat Pump | BRYANT HEATING AND COOLING SYSTEMS | 288BNV037*0**A* |  |  | CAP**3621AL*+UI | 987MC66100C21*** | 31600 |  |  | 17 | 8.1 | 32800 |  |  | 24200 | 73.78% | 1.86 | Both | 657.5 | 2.63 | HRCU-A-CB (Split System: Heat Pump with Remote Outdoor Unit-Air-Source) | N/A
213778996 | Central Heat Pump | BRYANT HEATING AND COOLING SYSTEMS | 288BNV037*0**A* |  |  | CAP**3721AL*+UI | 987MC42060C17*** | 32600 |  |  | 17 | 8.5 | 33200 |  |  | 25400 | 76.51% | 1.96 | Both | 680 | 2.72 | HRCU-A-CB (Split System: Heat Pump with Remote Outdoor Unit-Air-Source) | N/A
213778826 | Central Heat Pump | BRYANT HEATING AND COOLING SYSTEMS | 288BNV037*0**A* |  |  | CAP**3621AL*+UI | 88*TB48070C17*** | 31400 |  |  | 17 | 8.1 | 33000 |  |  | 24400 | 73.94% | 1.84 | Both | 655 | 2.62 | HRCU-A-CB (Split System: Heat Pump with Remote Outdoor Unit-Air-Source) | N/A
213779896 | Central Heat Pump | BRYANT HEATING AND COOLING SYSTEMS | 288BNV037*0**A* |  |  | CSPH*3612AL*+UI | 987MC42060C17*** | 32000 |  |  | 16 | 8.1 | 33200 |  |  | 25000 | 75.3% | 1.9 | Both | 667.5 | 2.67 | HRCU-A-CB (Split System: Heat Pump with Remote Outdoor Unit-Air-Source) | N/A
213781136 | Central Heat Pump | BRYANT HEATING AND COOLING SYSTEMS | 288BNV037*0**B* |  |  | CAP**4224AL*+UI | 986TD66100C21*** | 31800 |  |  | 17.5 | 8.1 | 33000 |  |  | 24400 | 73.94% | 1.9 | Both | 662.5 | 2.65 | HRCU-A-CB (Split System: Heat Pump with Remote Outdoor Unit-Air-Source) | N/A
213781186 | Central Heat Pump | BRYANT HEATING AND COOLING SYSTEMS | 288BNV037*0**B* |  |  | CAP**4321AL*+UI | 88*TB60090C21*** | 32800 |  |  | 17.5 | 8.5 | 32600 |  |  | 25200 | 77.3% | 2 | Both | 682.5 | 2.73 | HRCU-A-CB (Split System: Heat Pump with Remote Outdoor Unit-Air-Source) | No
214574739 | Central Heat Pump | BRYANT HEATING AND COOLING SYSTEMS | 288BNV037*0**B* |  |  | CNPV*6024AL*+UI | 986TD60080C21*** | 32800 |  |  | 19 | 8.5 | 32200 |  |  | 24600 | 76.4% | 1.98 | Both | 682.5 | 2.73 | HRCU-A-CB (Split System: Heat Pump with Remote Outdoor Unit-Air-Source) | No
214573669 | Central Heat Pump | BRYANT HEATING AND COOLING SYSTEMS | 288BNV037*0**B* |  |  | CAP**3721AL*+UI | 88*TB60070C21*** | 32800 |  |  | 17.5 | 8.5 | 32800 |  |  | 25200 | 76.83% | 2 | Both | 682.5 | 2.73 | HRCU-A-CB (Split System: Heat Pump with Remote Outdoor Unit-Air-Source) | N/A
204451253 | Central Heat Pump | CARRIER | 25VNA825A*031* |  |  | CAP**3721AL*+UI | 59TN6B080C17**14 | 24400 |  |  | 16.5 | 8.1 | 21200 |  |  | 16700 | 78.77% | 2.02 | Both | 507.5 | 2.03 | HRCU-A-CB (Split System: Heat Pump with Remote Outdoor Unit-Air-Source) | N/A
213773806 | Central Heat Pump | BRYANT HEATING AND COOLING SYSTEMS | 288BNV025*0**C* |  |  | CAP**4824AL*+UI | 88*TB60090C21*** | 24200 |  |  | 17 | 8.1 | 21000 |  |  | 16500 | 78.57% | 2.02 | Both | 505 | 2.02 | HRCU-A-CB (Split System: Heat Pump with Remote Outdoor Unit-Air-Source) | N/A
213774076 | Central Heat Pump | BRYANT HEATING AND COOLING SYSTEMS | 288BNV025*0**C* |  |  | CSPH*3012AL*+UI | 88*TB48090C17*** | 23800 |  |  | 16 | 8.1 | 21800 |  |  | 16800 | 77.06% | 1.96 | Both | 495 | 1.98 | HRCU-A-CB (Split System: Heat Pump with Remote Outdoor Unit-Air-Source) | N/A
213296809 | Central Heat Pump | LUXAIRE | HMH72B341 |  |  | XAFC36DBCN1 | Z9ES100C16SMPS1 | 34000 |  |  | 16.5 | 8.1 | 33400 |  |  | 24000 | 71.86% | 2.08 | Both | 707.5 | 2.83 | HRCU-A-CB (Split System: Heat Pump with Remote Outdoor Unit-Air-Source) | N/A
213298111 | Central Heat Pump | CHAMPION HEATING AND COOLING | HMH72B341 |  |  | XAUB36DXXN1+JMET12BS2N1+TXV |  | 34000 |  |  | 18.5 | 8.5 | 33800 |  |  | 23800 | 70.41% | 2.12 | Both | 707.5 | 2.83 | HRCU-A-CB (Split System: Heat Pump with Remote Outdoor Unit-Air-Source) | N/A
213296874 | Central Heat Pump | LUXAIRE | HMH72B341 |  |  | XAFC36DXXN1+TXV | Z8ES120C16SMPS1 | 34000 |  |  | 18 | 8.5 | 33400 |  |  | 24400 | 73.05% | 2.12 | Both | 707.5 | 2.83 | HRCU-A-CB (Split System: Heat Pump with Remote Outdoor Unit-Air-Source) | N/A
211394079 | Central Heat Pump | LUXAIRE | HMH72B341 |  |  | XAFC48FXXN1+TXV | TM9Y080C16MP11 | 33800 |  |  | 17.5 | 8.5 | 32800 |  |  | 24200 | 73.78% | 2.06 | Both | 705 | 2.82 | HRCU-A-CB (Split System: Heat Pump with Remote Outdoor Unit-Air-Source) | N/A
213297579 | Central Heat Pump | LUXAIRE | HMH72B341 |  |  | XAFB36DXXN1+TXV | Z8ES100B12SMPS1 | 34000 |  |  | 18 | 8.1 | 34000 |  |  | 24600 | 72.35% | 2.1 | Both | 707.5 | 2.83 | HRCU-A-CB (Split System: Heat Pump with Remote Outdoor Unit-Air-Source) | N/A
213296959 | Central Heat Pump | LUXAIRE | HMH72B341 |  |  | XAHC36DXXN1+TXV | Z8ES080B12LMPS1 | 33400 |  |  | 17.5 | 8.1 | 32800 |  |  | 23000 | 70.12% | 2.02 | Both | 695 | 2.78 | HRCU-A-CB (Split System: Heat Pump with Remote Outdoor Unit-Air-Source) | N/A
213297326 | Central Heat Pump | CHAMPION HEATING AND COOLING | HMH72B341 |  |  | XAHC30CXXN1+TXV | Z8ES120C16SMPS1 | 32600 |  |  | 17 | 8.5 | 32000 |  |  | 22600 | 70.62% | 2.04 | Both | 680 | 2.72 | HRCU-A-CB (Split System: Heat Pump with Remote Outdoor Unit-Air-Source) | N/A
211243965 | Central Heat Pump | KEEPRITE | DLCURAH24ABK |  |  | EN(A,D)4X24L17** | *95ESU0601716A* | 23800 |  |  | 16.5 | 8.5 | 26800 |  |  | 23400 | 87.31% | 1.92 | Both | 495 | 1.98 | HRCU-A-CB (Split System: Heat Pump with Remote Outdoor Unit-Air-Source) | N/A
211243767 | Central Heat Pump | KEEPRITE | DLCURAH24ABK |  |  | EN(A,D)4X24L14** | *96VTN0401410A* | 23400 |  |  | 15.5 | 8.5 | 26600 |  |  | 24000 | 90.23% | 1.96 | Both | 487.5 | 1.95 | HRCU-A-CB (Split System: Heat Pump with Remote Outdoor Unit-Air-Source) | N/A
210470084 | Central Heat Pump | KEEPRITE | CVH837GKA2* |  |  | EA*4X36L21A*+WALLCON | *80CSU0401712A* | 31600 |  |  | 17.5 | 8.1 | 33200 |  |  | 24200 | 72.89% | 1.86 | Both | 657.5 | 2.63 | HRCU-A-CB (Split System: Heat Pump with Remote Outdoor Unit-Air-Source) | N/A
213770342 | Central Heat Pump | BRYANT HEATING AND COOLING SYSTEMS | 284ANV048*0**B* |  |  | CSPH*6012AL*+UI | 88*TB36045C17*** | 44000 |  |  | 19.5 | 9 | 47000 |  |  | 37400 | 79.57% | 2.26 | Both | 917.5 | 3.67 | HRCU-A-CB (Split System: Heat Pump with Remote Outdoor Unit-Air-Source) | N/A
212974192 | Central Heat Pump | CARRIER | 38MURAQ36AB3* |  |  | CAP**4824AL* | 59SP6B080V21**20 | 35400 |  |  | 16.5 | 8.1 | 37800 |  |  | 34600 | 91.53% | 2 | Both | 737.5 | 2.95 | HRCU-A-CB (Split System: Heat Pump with Remote Outdoor Unit-Air-Source) | N/A
213771296 | Central Heat Pump | BRYANT HEATING AND COOLING SYSTEMS | 288BNV025*0**B* |  |  | CAP**4221AL*+UI | 935CB48060C17*** | 23600 |  |  | 16.5 | 8.1 | 21400 |  |  | 16700 | 78.04% | 1.96 | Both | 492.5 | 1.97 | HRCU-A-CB (Split System: Heat Pump with Remote Outdoor Unit-Air-Source) | N/A
213771396 | Central Heat Pump | BRYANT HEATING AND COOLING SYSTEMS | 288BNV025*0**B* |  |  | CAP**4224AL*+UI | 987MC66100C21*** | 23800 |  |  | 16.5 | 8.1 | 21400 |  |  | 16600 | 77.57% | 1.96 | Both | 495 | 1.98 | HRCU-A-CB (Split System: Heat Pump with Remote Outdoor Unit-Air-Source) | N/A
213771176 | Central Heat Pump | BRYANT HEATING AND COOLING SYSTEMS | 288BNV025*0**B* |  |  | CAP**3721AL*+UI | 935CB48060C17*** | 24400 |  |  | 16.5 | 8.1 | 21400 |  |  | 16700 | 78.04% | 2.02 | Both | 507.5 | 2.03 | HRCU-A-CB (Split System: Heat Pump with Remote Outdoor Unit-Air-Source) | N/A
212974651 | Central Heat Pump | CARRIER | 38MURAQ18AB3* |  |  | CAP**2517AL* | 59TP6C040V14**10 | 17700 |  |  | 16 | 8.1 | 17700 |  |  | 17900 | 101.1% | 2.14 | Both | 370 | 1.48 | HRCU-A-CB (Split System: Heat Pump with Remote Outdoor Unit-Air-Source) | N/A
212974626 | Central Heat Pump | CARRIER | 38MURAQ18AB3* |  |  | CAP**2414AL* | GG96VTAB30040A** | 17300 |  |  | 15.5 | 8.5 | 18400 |  |  | 19400 | 105.4% | 2.32 | Both | 360 | 1.44 | HRCU-A-CB (Split System: Heat Pump with Remote Outdoor Unit-Air-Source) | N/A
212986977 | Central Heat Pump | CARRIER | 38MURAQ18AB3* |  |  | CAP**1917AL* | 59SC6A060M14**12 | 17800 |  |  | 16.5 | 8.1 | 17800 |  |  | 17900 | 100.6% | 2.16 | Both | 370 | 1.48 | HRCU-A-CB (Split System: Heat Pump with Remote Outdoor Unit-Air-Source) | N/A
213778926 | Central Heat Pump | BRYANT HEATING AND COOLING SYSTEMS | 288BNV037*0**A* |  |  | CAP**3621AL*+UI | 986TD66100C21*** | 31600 |  |  | 17 | 8.1 | 32800 |  |  | 24200 | 73.78% | 1.86 | Both | 657.5 | 2.63 | HRCU-A-CB (Split System: Heat Pump with Remote Outdoor Unit-Air-Source) | N/A
213778976 | Central Heat Pump | BRYANT HEATING AND COOLING SYSTEMS | 288BNV037*0**A* |  |  | CAP**3721AL*+UI | 88*TB60110C21*** | 33000 |  |  | 17.5 | 8.5 | 32800 |  |  | 25200 | 76.83% | 2 | Both | 687.5 | 2.75 | HRCU-A-CB (Split System: Heat Pump with Remote Outdoor Unit-Air-Source) | N/A
214239934 | Central Heat Pump | BRYANT HEATING AND COOLING SYSTEMS | 288BNV037*0**A* |  |  | CNPV*4821AL*+UI | 986TD42060C17*** | 32200 |  |  | 17 | 8.1 | 33000 |  |  | 25000 | 75.76% | 1.94 | Both | 670 | 2.68 | HRCU-A-CB (Split System: Heat Pump with Remote Outdoor Unit-Air-Source) | N/A
213778756 | Central Heat Pump | BRYANT HEATING AND COOLING SYSTEMS | 288BNV037*0**A* |  |  | CAP**3617AL*+UI | 88*TB48090C17*** | 31600 |  |  | 17 | 8.1 | 33200 |  |  | 24400 | 73.49% | 1.86 | Both | 657.5 | 2.63 | HRCU-A-CB (Split System: Heat Pump with Remote Outdoor Unit-Air-Source) | N/A
213779976 | Central Heat Pump | BRYANT HEATING AND COOLING SYSTEMS | 288BNV037*0**A* |  |  | CSPH*4212AL*+UI | 88*TB36045C17*** | 32200 |  |  | 16.5 | 8.1 | 33200 |  |  | 25200 | 75.9% | 1.92 | Both | 670 | 2.68 | HRCU-A-CB (Split System: Heat Pump with Remote Outdoor Unit-Air-Source) | N/A
213779006 | Central Heat Pump | BRYANT HEATING AND COOLING SYSTEMS | 288BNV037*0**A* |  |  | CAP**3721AL*+UI | 987MC42080C17*** | 32800 |  |  | 17.5 | 8.5 | 33000 |  |  | 25400 | 76.97% | 1.98 | Both | 682.5 | 2.73 | HRCU-A-CB (Split System: Heat Pump with Remote Outdoor Unit-Air-Source) | N/A
214239794 | Central Heat Pump | BRYANT HEATING AND COOLING SYSTEMS | 288BNV037*0**A* |  |  | CNPV*4221AL*+UI | 987MC42080C17*** | 31600 |  |  | 17 | 8.1 | 33200 |  |  | 24800 | 74.7% | 1.86 | Both | 657.5 | 2.63 | HRCU-A-CB (Split System: Heat Pump with Remote Outdoor Unit-Air-Source) | N/A
213771326 | Central Heat Pump | BRYANT HEATING AND COOLING SYSTEMS | 288BNV025*0**B* |  |  | CAP**4221AL*+UI | 987MC66100C21*** | 23800 |  |  | 16.5 | 8.1 | 21400 |  |  | 16600 | 77.57% | 1.96 | Both | 495 | 1.98 | HRCU-A-CB (Split System: Heat Pump with Remote Outdoor Unit-Air-Source) | N/A
213771476 | Central Heat Pump | BRYANT HEATING AND COOLING SYSTEMS | 288BNV025*0**B* |  |  | CAP**4321AL*+UI | 88*TB60110C21*** | 24400 |  |  | 17 | 8.5 | 21200 |  |  | 16600 | 78.3% | 2.04 | Both | 507.5 | 2.03 | HRCU-A-CB (Split System: Heat Pump with Remote Outdoor Unit-Air-Source) | N/A
210470381 | Central Heat Pump | DAY & NIGHT | CVH837GKA2* |  |  | EA*4X61L21A*+WALLCON | *95CSU0802120A* | 33200 |  |  | 18 | 8.5 | 32000 |  |  | 24800 | 77.5% | 2 | Both | 692.5 | 2.77 | HRCU-A-CB (Split System: Heat Pump with Remote Outdoor Unit-Air-Source) | N/A
210472849 | Central Heat Pump | KEEPRITE | CVH825GKA3* |  |  | EA*4X42L21A*+WALLCON | *80CSU0401712A* | 23800 |  |  | 17 | 8.1 | 21400 |  |  | 16600 | 77.57% | 1.96 | Both | 495 | 1.98 | HRCU-A-CB (Split System: Heat Pump with Remote Outdoor Unit-Air-Source) | N/A
210472870 | Central Heat Pump | DAY & NIGHT | CVH825GKA3* |  |  | EA*4X42L21A*+WALLCON | *80CSU1002120A* | 23800 |  |  | 16.5 | 8.1 | 21400 |  |  | 16700 | 78.04% | 1.96 | Both | 495 | 1.98 | HRCU-A-CB (Split System: Heat Pump with Remote Outdoor Unit-Air-Source) | N/A
210474389 | Central Heat Pump | DAY & NIGHT | CVH825GKA3* |  |  | EHD4X42AAL+WALLCON | *97CMN1202422A* | 24200 |  |  | 16 | 8.1 | 21400 |  |  | 16700 | 78.04% | 2 | Both | 505 | 2.02 | HRCU-A-CB (Split System: Heat Pump with Remote Outdoor Unit-Air-Source) | N/A
210472937 | Central Heat Pump | KEEPRITE | CVH825GKA3* |  |  | EA*4X42L21A*+WALLCON | *97CMN0801714A* | 23600 |  |  | 16.5 | 8.1 | 21400 |  |  | 16700 | 78.04% | 1.96 | Both | 492.5 | 1.97 | HRCU-A-CB (Split System: Heat Pump with Remote Outdoor Unit-Air-Source) | N/A
210472838 | Central Heat Pump | KEEPRITE | CVH825GKA3* |  |  | EA*4X42L21A*+WALLCON | *95CSU1002122A* | 23800 |  |  | 16.5 | 8.1 | 21400 |  |  | 16600 | 77.57% | 1.96 | Both | 495 | 1.98 | HRCU-A-CB (Split System: Heat Pump with Remote Outdoor Unit-Air-Source) | N/A
210473024 | Central Heat Pump | DAY & NIGHT | CVH825GKA3* |  |  | EA*4X42L24A*+WALLCON | *80CTL1352422A* | 23800 |  |  | 16.5 | 8.1 | 21400 |  |  | 16600 | 77.57% | 1.96 | Both | 495 | 1.98 | HRCU-A-CB (Split System: Heat Pump with Remote Outdoor Unit-Air-Source) | N/A
212980211 | Central Heat Pump | CARRIER | 38MURAQ30AB3* |  |  | CAP**4224AL* | 58S(B,C)*B090M21**16 | 29600 |  |  | 15.2 | 8.1 | 33800 |  |  | 27600 | 81.66% | 1.78 | Both | 617.5 | 2.47 | HRCU-A-CB (Split System: Heat Pump with Remote Outdoor Unit-Air-Source) | N/A
212980222 | Central Heat Pump | CARRIER | 38MURAQ30AB3* |  |  | CAP**4321AL* | 58S(B,C)*B090M21**16 | 30600 |  |  | 15.2 | 8.1 | 33400 |  |  | 26400 | 79.04% | 1.86 | Both | 637.5 | 2.55 | HRCU-A-CB (Split System: Heat Pump with Remote Outdoor Unit-Air-Source) | N/A
212981108 | Central Heat Pump | CARRIER | 38MURAQ30AB3* |  |  | CAP**4224AL* | 58S(B,C)*B110M24**20 | 30000 |  |  | 15.5 | 8.1 | 34200 |  |  | 27600 | 80.7% | 1.8 | Both | 625 | 2.5 | HRCU-A-CB (Split System: Heat Pump with Remote Outdoor Unit-Air-Source) | N/A
212976728 | Central Heat Pump | CARRIER | 38MURAQ30AB3* |  |  | CAP**4221AL* | GG96VTAB60100C** | 30200 |  |  | 15.2 | 8.5 | 34200 |  |  | 27600 | 80.7% | 1.8 | Both | 630 | 2.52 | HRCU-A-CB (Split System: Heat Pump with Remote Outdoor Unit-Air-Source) | N/A
212986927 | Central Heat Pump | CARRIER | 38MURAQ24AB3* |  |  | CNPV*2414AL* | 59SC6A060M14**12 | 23200 |  |  | 16.5 | 8.5 | 27000 |  |  | 25200 | 93.33% | 2.1 | Both | 482.5 | 1.93 | HRCU-A-CB (Split System: Heat Pump with Remote Outdoor Unit-Air-Source) | N/A
212981712 | Central Heat Pump | CARRIER | 38MURAQ24AB3* |  |  | CAP**3017AL* | 58SU*B040M17**12 | 23800 |  |  | 16.5 | 8.5 | 25800 |  |  | 24000 | 93.02% | 2 | Both | 495 | 1.98 | HRCU-A-CB (Split System: Heat Pump with Remote Outdoor Unit-Air-Source) | N/A
212977586 | Central Heat Pump | CARRIER | 38MURAQ24AB3* |  |  | CAP**2517AL* | 58S(B,C)*B045M14**12 | 24200 |  |  | 17 | 8.5 | 25200 |  |  | 21800 | 86.51% | 1.82 | Both | 505 | 2.02 | HRCU-A-CB (Split System: Heat Pump with Remote Outdoor Unit-Air-Source) | N/A
212984097 | Central Heat Pump | CARRIER | 38MURAQ24AB3* |  |  | CAP**3721AL* | 59SC2E060M17**14 | 24200 |  |  | 17.5 | 8.5 | 25200 |  |  | 21600 | 85.71% | 1.82 | Both | 505 | 2.02 | HRCU-A-CB (Split System: Heat Pump with Remote Outdoor Unit-Air-Source) | N/A
212985049 | Central Heat Pump | CARRIER | 38MURAQ24AB3* |  |  | CNPV*3621AL* | 59SC2E080M21**20 | 23400 |  |  | 17 | 8.5 | 26200 |  |  | 24800 | 94.66% | 2.08 | Both | 487.5 | 1.95 | HRCU-A-CB (Split System: Heat Pump with Remote Outdoor Unit-Air-Source) | N/A
212981880 | Central Heat Pump | CARRIER | 38MURAQ18AB3* |  |  | CNPV*3017AL* | 58SU*B040M17**12 | 17500 |  |  | 16 | 8.1 | 18200 |  |  | 18500 | 101.6% | 2.22 | Both | 365 | 1.46 | HRCU-A-CB (Split System: Heat Pump with Remote Outdoor Unit-Air-Source) | N/A
212974690 | Central Heat Pump | CARRIER | 38MURAQ18AB3* |  |  | CNPV*1814AL* | 59TP6C040V14**10 | 17100 |  |  | 15.5 | 8.1 | 18400 |  |  | 19800 | 107.6% | 2.38 | Both | 357.5 | 1.43 | HRCU-A-CB (Split System: Heat Pump with Remote Outdoor Unit-Air-Source) | N/A
212974704 | Central Heat Pump | CARRIER | 38MURAQ18AB3* |  |  | CNPV*2414AL* | GG96VTAB30040A** | 17300 |  |  | 15.5 | 8.5 | 18400 |  |  | 19200 | 104.3% | 2.3 | Both | 360 | 1.44 | HRCU-A-CB (Split System: Heat Pump with Remote Outdoor Unit-Air-Source) | N/A
212984157 | Central Heat Pump | CARRIER | 38MURAQ18AB3* |  |  | CAP**1917AL* | 59SC2E060M17**14 | 18000 |  |  | 16.5 | 8.5 | 18000 |  |  | 17800 | 98.89% | 2.14 | Both | 375 | 1.5 | HRCU-A-CB (Split System: Heat Pump with Remote Outdoor Unit-Air-Source) | N/A
210472992 | Central Heat Pump | KEEPRITE | CVH825GKA3* |  |  | EA*4X42L24A*+WALLCON | *95CSU0802120A* | 23800 |  |  | 17 | 8.1 | 21400 |  |  | 16600 | 77.57% | 1.96 | Both | 495 | 1.98 | HRCU-A-CB (Split System: Heat Pump with Remote Outdoor Unit-Air-Source) | N/A
210473101 | Central Heat Pump | DAY & NIGHT | CVH825GKA3* |  |  | EA*4X43L21A*+WALLCON | *95CSU0802120A* | 24400 |  |  | 17 | 8.5 | 21200 |  |  | 16600 | 78.3% | 2.04 | Both | 507.5 | 2.03 | HRCU-A-CB (Split System: Heat Pump with Remote Outdoor Unit-Air-Source) | N/A
210473079 | Central Heat Pump | DAY & NIGHT | CVH825GKA3* |  |  | EA*4X42L24A*+WALLCON | *97CMN0602120A* | 23600 |  |  | 16.5 | 8.1 | 21400 |  |  | 16700 | 78.04% | 1.96 | Both | 492.5 | 1.97 | HRCU-A-CB (Split System: Heat Pump with Remote Outdoor Unit-Air-Source) | N/A
210474532 | Central Heat Pump | DAY & NIGHT | CVH825GKA3* |  |  | EHD4X48AAL+WALLCON | *80CTL1352422A* | 24200 |  |  | 16 | 8.1 | 21200 |  |  | 16600 | 78.3% | 2.02 | Both | 505 | 2.02 | HRCU-A-CB (Split System: Heat Pump with Remote Outdoor Unit-Air-Source) | N/A
210472827 | Central Heat Pump | KEEPRITE | CVH825GKA3* |  |  | EA*4X42L21A*+WALLCON | *95CSU0802120A* | 23800 |  |  | 16.5 | 8.1 | 21400 |  |  | 16600 | 77.57% | 1.96 | Both | 495 | 1.98 | HRCU-A-CB (Split System: Heat Pump with Remote Outdoor Unit-Air-Source) | N/A
210474445 | Central Heat Pump | KEEPRITE | CVH825GKA3* |  |  | EHD4X48AAL+WALLCON | *95CSU0601716A* | 24200 |  |  | 16 | 8.1 | 21400 |  |  | 16700 | 78.04% | 2 | Both | 505 | 2.02 | HRCU-A-CB (Split System: Heat Pump with Remote Outdoor Unit-Air-Source) | N/A
212986997 | Central Heat Pump | CARRIER | 38MURAQ18AB3* |  |  | CAP**2417AL* | 59SC6A060M14**12 | 17300 |  |  | 16 | 8.5 | 18200 |  |  | 19400 | 106.6% | 2.34 | Both | 360 | 1.44 | HRCU-A-CB (Split System: Heat Pump with Remote Outdoor Unit-Air-Source) | N/A
210471306 | Central Heat Pump | KEEPRITE | CVH837GKA2* |  |  | EHD4X60AAL+WALLCON | *80CTL0901716A* | 33000 |  |  | 17.5 | 8.1 | 32200 |  |  | 24800 | 77.02% | 2.02 | Both | 687.5 | 2.75 | HRCU-A-CB (Split System: Heat Pump with Remote Outdoor Unit-Air-Source) | N/A
212987017 | Central Heat Pump | CARRIER | 38MURAQ18AB3* |  |  | CAP**3014AL* | 59SC6A060M14**12 | 17400 |  |  | 16 | 8.5 | 18000 |  |  | 18700 | 103.9% | 2.26 | Both | 362.5 | 1.45 | HRCU-A-CB (Split System: Heat Pump with Remote Outdoor Unit-Air-Source) | N/A
212987037 | Central Heat Pump | CARRIER | 38MURAQ18AB3* |  |  | CNPV*1814AL* | 59SC6A060M14**12 | 17400 |  |  | 16 | 8.5 | 18600 |  |  | 19800 | 106.5% | 2.38 | Both | 362.5 | 1.45 | HRCU-A-CB (Split System: Heat Pump with Remote Outdoor Unit-Air-Source) | N/A
212974717 | Central Heat Pump | CARRIER | 38MURAQ18AB3* |  |  | CNPV*2417AL* | GG96VTAB30040A** | 17300 |  |  | 15.5 | 8.5 | 18400 |  |  | 19200 | 104.3% | 2.3 | Both | 360 | 1.44 | HRCU-A-CB (Split System: Heat Pump with Remote Outdoor Unit-Air-Source) | N/A
212974703 | Central Heat Pump | CARRIER | 38MURAQ18AB3* |  |  | CNPV*2414AL* | 59TP6C040V14**10 | 17300 |  |  | 15.5 | 8.5 | 18400 |  |  | 19200 | 104.3% | 2.3 | Both | 360 | 1.44 | HRCU-A-CB (Split System: Heat Pump with Remote Outdoor Unit-Air-Source) | N/A
213771446 | Central Heat Pump | BRYANT HEATING AND COOLING SYSTEMS | 288BNV025*0**B* |  |  | CAP**4321AL*+UI | 88*TB48070C17*** | 24400 |  |  | 17 | 8.5 | 21200 |  |  | 16600 | 78.3% | 2.02 | Both | 507.5 | 2.03 | HRCU-A-CB (Split System: Heat Pump with Remote Outdoor Unit-Air-Source) | N/A
213771466 | Central Heat Pump | BRYANT HEATING AND COOLING SYSTEMS | 288BNV025*0**B* |  |  | CAP**4321AL*+UI | 88*TB60090C21*** | 24400 |  |  | 17 | 8.5 | 21200 |  |  | 16600 | 78.3% | 2.04 | Both | 507.5 | 2.03 | HRCU-A-CB (Split System: Heat Pump with Remote Outdoor Unit-Air-Source) | N/A
213771436 | Central Heat Pump | BRYANT HEATING AND COOLING SYSTEMS | 288BNV025*0**B* |  |  | CAP**4321AL*+UI | 88*TB36045C17*** | 24200 |  |  | 16.5 | 8.1 | 21200 |  |  | 16700 | 78.77% | 2.02 | Both | 505 | 2.02 | HRCU-A-CB (Split System: Heat Pump with Remote Outdoor Unit-Air-Source) | N/A
212974638 | Central Heat Pump | CARRIER | 38MURAQ18AB3* |  |  | CAP**2417AL* | 59TP6C040V14**10 | 17200 |  |  | 16.5 | 8.5 | 18200 |  |  | 19400 | 106.6% | 2.34 | Both | 357.5 | 1.43 | HRCU-A-CB (Split System: Heat Pump with Remote Outdoor Unit-Air-Source) | N/A
213296854 | Central Heat Pump | LUXAIRE | HMH72B341 |  |  | XAFC36DXXN1+TXV | Z8ES120C20SMPS1 | 34000 |  |  | 17.5 | 8.5 | 34000 |  |  | 24600 | 72.35% | 2.12 | Both | 707.5 | 2.83 | HRCU-A-CB (Split System: Heat Pump with Remote Outdoor Unit-Air-Source) | N/A
213296849 | Central Heat Pump | LUXAIRE | HMH72B341 |  |  | XAHC30CXXN1+TXV | Z8ET080B12LMPS1 | 31800 |  |  | 18 | 8.1 | 32200 |  |  | 22600 | 70.19% | 2 | Both | 662.5 | 2.65 | HRCU-A-CB (Split System: Heat Pump with Remote Outdoor Unit-Air-Source) | N/A
212978653 | Central Heat Pump | CARRIER | 38MURAQ24AB3* |  |  | CAP**3617AL* | 58S(B,C)*B070M17**12 | 23600 |  |  | 17.5 | 8.5 | 26000 |  |  | 24200 | 93.08% | 2.02 | Both | 492.5 | 1.97 | HRCU-A-CB (Split System: Heat Pump with Remote Outdoor Unit-Air-Source) | N/A
212983151 | Central Heat Pump | CARRIER | 38MURAQ24AB3* |  |  | CAP**3017AL* | 59SC2E040M17**12 | 23400 |  |  | 16 | 8.5 | 26400 |  |  | 24800 | 93.94% | 2.04 | Both | 487.5 | 1.95 | HRCU-A-CB (Split System: Heat Pump with Remote Outdoor Unit-Air-Source) | N/A
212978686 | Central Heat Pump | CARRIER | 38MURAQ24AB3* |  |  | CAP**3721AL* | 58S(B,C)*B070M17**12 | 24400 |  |  | 17.5 | 8.5 | 25200 |  |  | 21200 | 84.13% | 1.8 | Both | 507.5 | 2.03 | HRCU-A-CB (Split System: Heat Pump with Remote Outdoor Unit-Air-Source) | N/A
212987363 | Central Heat Pump | CARRIER | 38MURAQ24AB3* |  |  | CAP**2417AL* | 59SC6A080M17**16 | 23400 |  |  | 16.5 | 8.5 | 27000 |  |  | 26000 | 96.3% | 2.16 | Both | 487.5 | 1.95 | HRCU-A-CB (Split System: Heat Pump with Remote Outdoor Unit-Air-Source) | N/A
212975265 | Central Heat Pump | CARRIER | 38MURAQ24AB3* |  |  | CAP**2517AL* | 59TP6C040V17**12 | 24200 |  |  | 16 | 8.5 | 25400 |  |  | 21800 | 85.83% | 1.8 | Both | 505 | 2.02 | HRCU-A-CB (Split System: Heat Pump with Remote Outdoor Unit-Air-Source) | N/A
212986127 | Central Heat Pump | CARRIER | 38MURAQ24AB3* |  |  | CAP**2414AL* | 59SC6A040M14**10 | 23200 |  |  | 16 | 8.5 | 27000 |  |  | 26600 | 98.52% | 2.22 | Both | 482.5 | 1.93 | HRCU-A-CB (Split System: Heat Pump with Remote Outdoor Unit-Air-Source) | N/A
212987007 | Central Heat Pump | CARRIER | 38MURAQ18AB3* |  |  | CAP**2517AL* | 59SC6A060M14**12 | 17800 |  |  | 16.5 | 8.1 | 17700 |  |  | 17700 | 100% | 2.14 | Both | 370 | 1.48 | HRCU-A-CB (Split System: Heat Pump with Remote Outdoor Unit-Air-Source) | N/A
212977706 | Central Heat Pump | CARRIER | 38MURAQ18AB3* |  |  | CAP**1917AL* | 58S(B,C)*B045M14**12 | 18000 |  |  | 16.5 | 8.5 | 17900 |  |  | 17800 | 99.44% | 2.16 | Both | 375 | 1.5 | HRCU-A-CB (Split System: Heat Pump with Remote Outdoor Unit-Air-Source) | N/A
212985029 | Central Heat Pump | CARRIER | 38MURAQ24AB3* |  |  | CAP**3621AL* | 59SC2E080M21**20 | 23600 |  |  | 17.5 | 8.5 | 26000 |  |  | 24000 | 92.31% | 2.02 | Both | 492.5 | 1.97 | HRCU-A-CB (Split System: Heat Pump with Remote Outdoor Unit-Air-Source) | N/A
212975287 | Central Heat Pump | CARRIER | 38MURAQ24AB3* |  |  | CAP**3617AL* | 59TP6C040V17**12 | 23400 |  |  | 16.5 | 8.5 | 26200 |  |  | 24400 | 93.13% | 2.02 | Both | 487.5 | 1.95 | HRCU-A-CB (Split System: Heat Pump with Remote Outdoor Unit-Air-Source) | N/A
212983173 | Central Heat Pump | CARRIER | 38MURAQ24AB3* |  |  | CAP**3621AL* | 59SC2E040M17**12 | 23600 |  |  | 16 | 8.5 | 26400 |  |  | 24000 | 90.91% | 1.96 | Both | 492.5 | 1.97 | HRCU-A-CB (Split System: Heat Pump with Remote Outdoor Unit-Air-Source) | N/A
212977694 | Central Heat Pump | CARRIER | 38MURAQ24AB3* |  |  | CNPV*3617AL* | 58S(B,C)*B045M14**12 | 23600 |  |  | 17 | 8.5 | 26400 |  |  | 24200 | 91.67% | 2 | Both | 492.5 | 1.97 | HRCU-A-CB (Split System: Heat Pump with Remote Outdoor Unit-Air-Source) | N/A
212987387 | Central Heat Pump | CARRIER | 38MURAQ24AB3* |  |  | CAP**3017AL* | 59SC6A080M17**16 | 23600 |  |  | 17 | 8.5 | 26400 |  |  | 24200 | 91.67% | 2.02 | Both | 492.5 | 1.97 | HRCU-A-CB (Split System: Heat Pump with Remote Outdoor Unit-Air-Source) | N/A
210473025 | Central Heat Pump | KEEPRITE | CVH825GKA3* |  |  | EA*4X42L24A*+WALLCON | *80CTL1352422A* | 23800 |  |  | 16.5 | 8.1 | 21400 |  |  | 16600 | 77.57% | 1.96 | Both | 495 | 1.98 | HRCU-A-CB (Split System: Heat Pump with Remote Outdoor Unit-Air-Source) | N/A
210474379 | Central Heat Pump | KEEPRITE | CVH825GKA3* |  |  | EHD4X42AAL+WALLCON | *97CMN1002122A* | 24200 |  |  | 16 | 8.1 | 21400 |  |  | 16600 | 77.57% | 2 | Both | 505 | 2.02 | HRCU-A-CB (Split System: Heat Pump with Remote Outdoor Unit-Air-Source) | N/A
210472816 | Central Heat Pump | KEEPRITE | CVH825GKA3* |  |  | EA*4X42L21A*+WALLCON | *95CSU0601716A* | 23600 |  |  | 16.5 | 8.1 | 21400 |  |  | 16700 | 78.04% | 1.94 | Both | 492.5 | 1.97 | HRCU-A-CB (Split System: Heat Pump with Remote Outdoor Unit-Air-Source) | N/A
210473014 | Central Heat Pump | KEEPRITE | CVH825GKA3* |  |  | EA*4X42L24A*+WALLCON | *80CSU1002120A* | 23800 |  |  | 16.5 | 8.1 | 21400 |  |  | 16700 | 78.04% | 1.96 | Both | 495 | 1.98 | HRCU-A-CB (Split System: Heat Pump with Remote Outdoor Unit-Air-Source) | N/A
210474401 | Central Heat Pump | KEEPRITE | CVH825GKA3* |  |  | EHD4X42AAL+WALLCON | *96CTN1002122A* | 24200 |  |  | 16 | 8.1 | 21400 |  |  | 16600 | 77.57% | 2 | Both | 505 | 2.02 | HRCU-A-CB (Split System: Heat Pump with Remote Outdoor Unit-Air-Source) | N/A
210473112 | Central Heat Pump | DAY & NIGHT | CVH825GKA3* |  |  | EA*4X43L21A*+WALLCON | *95CSU1002122A* | 24400 |  |  | 17 | 8.5 | 21200 |  |  | 16600 | 78.3% | 2.04 | Both | 507.5 | 2.03 | HRCU-A-CB (Split System: Heat Pump with Remote Outdoor Unit-Air-Source) | N/A
210473145 | Central Heat Pump | DAY & NIGHT | CVH825GKA3* |  |  | EA*4X43L21A*+WALLCON | *80CSU1002120A* | 24400 |  |  | 16.5 | 8.1 | 21200 |  |  | 16700 | 78.77% | 2.02 | Both | 507.5 | 2.03 | HRCU-A-CB (Split System: Heat Pump with Remote Outdoor Unit-Air-Source) | N/A
211388988 | Central Heat Pump | CHAMPION HEATING AND COOLING | HMH72B341 |  |  | XAHB36DXXN1+TXV | TM9E060B12MP12 | 33200 |  |  | 17 | 8.1 | 33200 |  |  | 23600 | 71.08% | 2 | Both | 692.5 | 2.77 | HRCU-A-CB (Split System: Heat Pump with Remote Outdoor Unit-Air-Source) | N/A
213296914 | Central Heat Pump | LUXAIRE | HMH72B341 |  |  | XAFC36DXXN1+TXV | Z8ES100B12SMPS1 | 34000 |  |  | 18.5 | 8.1 | 34000 |  |  | 24600 | 72.35% | 2.12 | Both | 707.5 | 2.83 | HRCU-A-CB (Split System: Heat Pump with Remote Outdoor Unit-Air-Source) | N/A
211390981 | Central Heat Pump | LUXAIRE | HMH72B341 |  |  | XAHB30CXXN1+TXV | TPLC060A12MP13 | 32000 |  |  | 17 | 8.1 | 32800 |  |  | 23000 | 70.12% | 1.98 | Both | 667.5 | 2.67 | HRCU-A-CB (Split System: Heat Pump with Remote Outdoor Unit-Air-Source) | N/A
213297321 | Central Heat Pump | CHAMPION HEATING AND COOLING | HMH72B341 |  |  | XAFC30CXXN1+TXV | Z8ET080B12LMPS1 | 33200 |  |  | 18.5 | 8.5 | 33000 |  |  | 23400 | 70.91% | 2.04 | Both | 692.5 | 2.77 | HRCU-A-CB (Split System: Heat Pump with Remote Outdoor Unit-Air-Source) | N/A
213296989 | Central Heat Pump | LUXAIRE | HMH72B341 |  |  | XAUB36DXXN1+TXV | Z8ES080B12SMPS1 | 34000 |  |  | 18 | 8.1 | 33400 |  |  | 24000 | 71.86% | 2.08 | Both | 707.5 | 2.83 | HRCU-A-CB (Split System: Heat Pump with Remote Outdoor Unit-Air-Source) | N/A
214397895 | Central Heat Pump | LUXAIRE | HH860E2S11 |  |  | CTM60C5CGS1 | TPLC100C20MP13 | 44000 |  |  | 18 | 8.5 | 44500 |  |  | 33600 | 75.51% | 2 | Both | 917.5 | 3.67 | HRCU-A-CB (Split System: Heat Pump with Remote Outdoor Unit-Air-Source) | Both
214397908 | Central Heat Pump | COLEMAN | HH860E2S11 |  |  | CTM60C5CGS1+JMVT17CC2N1 |  | 45000 |  |  | 19 | 9 | 45000 |  |  | 33800 | 75.11% | 2 | Both | 937.5 | 3.75 | HRCU-A-CB (Split System: Heat Pump with Remote Outdoor Unit-Air-Source) | Both
214398057 | Central Heat Pump | COLEMAN | HH860E2S11 |  |  | CTM60C5CHS1 | CPLC100C20MP13 | 53000 |  |  | 19 | 8.5 | 54000 |  |  | 39000 | 72.22% | 2 | Both | 1105 | 4.42 | HRCU-A-CB (Split System: Heat Pump with Remote Outdoor Unit-Air-Source) | N/A
212987047 | Central Heat Pump | CARRIER | 38MURAQ18AB3* |  |  | CNPV*2414AL* | 59SC6A060M14**12 | 17300 |  |  | 16 | 8.1 | 18300 |  |  | 19200 | 104.9% | 2.32 | Both | 360 | 1.44 | HRCU-A-CB (Split System: Heat Pump with Remote Outdoor Unit-Air-Source) | N/A
214398066 | Central Heat Pump | COLEMAN | HH860E2S11 |  |  | CTF60D5CJS1+JMC20D2SN1 |  | 52500 |  |  | 19 | 8.5 | 54000 |  |  | 39000 | 72.22% | 2 | Both | 1095 | 4.38 | HRCU-A-CB (Split System: Heat Pump with Remote Outdoor Unit-Air-Source) | N/A
214398027 | Central Heat Pump | COLEMAN | HH860E2S11 |  |  | CTM60C5CHS1 | TMLE080C20MP11 | 53000 |  |  | 19 | 8.5 | 54000 |  |  | 39000 | 72.22% | 2 | Both | 1105 | 4.42 | HRCU-A-CB (Split System: Heat Pump with Remote Outdoor Unit-Air-Source) | Yes
214398061 | Central Heat Pump | COLEMAN | HH860E2S11 |  |  | CTM60C5CHS1 | TM9E080C20MP12 | 53000 |  |  | 19 | 8.5 | 54000 |  |  | 39500 | 73.15% | 2 | Both | 1105 | 4.42 | HRCU-A-CB (Split System: Heat Pump with Remote Outdoor Unit-Air-Source) | N/A
214398283 | Central Heat Pump | COLEMAN | HH860E2S11 |  |  | CTF60C5CGS1 | CPLC120C20MP13 | 44500 |  |  | 18 | 8.5 | 45000 |  |  | 33800 | 75.11% | 2 | Both | 927.5 | 3.71 | HRCU-A-CB (Split System: Heat Pump with Remote Outdoor Unit-Air-Source) | N/A
214606528 | Central Heat Pump | LUXAIRE | HH860E2S11 |  |  | CTF60D5CJS1 |  | 52000 |  |  | 15.2 | 8.5 | 55000 |  |  | 40000 | 72.73% | 2 | Both | 1082.5 | 4.33 | HRCU-A-C (Split System: Heat Pump with Remote Outdoor Unit with No Indoor Fan --Air Source) | N/A
212987375 | Central Heat Pump | CARRIER | 38MURAQ24AB3* |  |  | CAP**2517AL* | 59SC6A080M17**16 | 24400 |  |  | 17 | 8.5 | 25200 |  |  | 21600 | 85.71% | 1.8 | Both | 507.5 | 2.03 | HRCU-A-CB (Split System: Heat Pump with Remote Outdoor Unit-Air-Source) | N/A
212975298 | Central Heat Pump | CARRIER | 38MURAQ24AB3* |  |  | CAP**3621AL* | 59TP6C040V17**12 | 23400 |  |  | 16.5 | 8.5 | 26200 |  |  | 24200 | 92.37% | 2 | Both | 487.5 | 1.95 | HRCU-A-CB (Split System: Heat Pump with Remote Outdoor Unit-Air-Source) | N/A
211264887 | Central Heat Pump | DAY & NIGHT | DLCURAH18ABK |  |  | FXM4X24**AL |  | 18100 |  |  | 16 | 8.5 | 18600 |  |  | 18500 | 99.46% | 2.22 | Both | 377.5 | 1.51 | HRCU-A-CB (Split System: Heat Pump with Remote Outdoor Unit-Air-Source) | N/A
212984109 | Central Heat Pump | CARRIER | 38MURAQ24AB3* |  |  | CNPV*2417AL* | 59SC2E060M17**14 | 23200 |  |  | 16.5 | 8.5 | 26800 |  |  | 25400 | 94.78% | 2.14 | Both | 482.5 | 1.93 | HRCU-A-CB (Split System: Heat Pump with Remote Outdoor Unit-Air-Source) | N/A
212984145 | Central Heat Pump | CARRIER | 38MURAQ24AB3* |  |  | CNPV*3621AL* | 59SC2E060M17**14 | 23600 |  |  | 17 | 8.5 | 26400 |  |  | 24200 | 91.67% | 2.02 | Both | 492.5 | 1.97 | HRCU-A-CB (Split System: Heat Pump with Remote Outdoor Unit-Air-Source) | N/A
212978697 | Central Heat Pump | CARRIER | 38MURAQ24AB3* |  |  | CNPV*2417AL* | 58S(B,C)*B070M17**12 | 23400 |  |  | 17 | 8.5 | 27000 |  |  | 24800 | 91.85% | 2.08 | Both | 487.5 | 1.95 | HRCU-A-CB (Split System: Heat Pump with Remote Outdoor Unit-Air-Source) | N/A
212975320 | Central Heat Pump | CARRIER | 38MURAQ24AB3* |  |  | CAP**3721AL* | 59TP6C040V17**12 | 24200 |  |  | 16.5 | 8.5 | 25400 |  |  | 21600 | 85.04% | 1.8 | Both | 505 | 2.02 | HRCU-A-CB (Split System: Heat Pump with Remote Outdoor Unit-Air-Source) | N/A
212978598 | Central Heat Pump | CARRIER | 38MURAQ30AB3* |  |  | CNPV*4217AL* | 58S(B,C)*B070M17**12 | 30000 |  |  | 15.2 | 8.1 | 34000 |  |  | 27200 | 80% | 1.82 | Both | 625 | 2.5 | HRCU-A-CB (Split System: Heat Pump with Remote Outdoor Unit-Air-Source) | N/A
212982144 | Central Heat Pump | CARRIER | 38MURAQ30AB3* |  |  | CAP**3721AL* | 58SU*B060M17**16 | 30800 |  |  | 15.2 | 8.5 | 33000 |  |  | 26200 | 79.39% | 1.84 | Both | 642.5 | 2.57 | HRCU-A-CB (Split System: Heat Pump with Remote Outdoor Unit-Air-Source) | N/A
212982168 | Central Heat Pump | CARRIER | 38MURAQ30AB3* |  |  | CAP**4321AL* | 58SU*B060M17**16 | 30800 |  |  | 15.2 | 8.5 | 33000 |  |  | 26200 | 79.39% | 1.86 | Both | 642.5 | 2.57 | HRCU-A-CB (Split System: Heat Pump with Remote Outdoor Unit-Air-Source) | N/A
212980200 | Central Heat Pump | CARRIER | 38MURAQ30AB3* |  |  | CAP**4221AL* | 58S(B,C)*B090M21**16 | 29600 |  |  | 15.2 | 8.1 | 33800 |  |  | 27600 | 81.66% | 1.78 | Both | 617.5 | 2.47 | HRCU-A-CB (Split System: Heat Pump with Remote Outdoor Unit-Air-Source) | N/A
213774086 | Central Heat Pump | BRYANT HEATING AND COOLING SYSTEMS | 288BNV025*0**C* |  |  | CSPH*3012AL*+UI | 88*TB60090C21*** | 23800 |  |  | 15.5 | 8.1 | 21800 |  |  | 16800 | 77.06% | 1.98 | Both | 495 | 1.98 | HRCU-A-CB (Split System: Heat Pump with Remote Outdoor Unit-Air-Source) | N/A
213773906 | Central Heat Pump | BRYANT HEATING AND COOLING SYSTEMS | 288BNV025*0**C* |  |  | CSPH*2412AL*+UI | 88*TB48090C17*** | 23600 |  |  | 16 | 8.1 | 21800 |  |  | 16900 | 77.52% | 1.94 | Both | 492.5 | 1.97 | HRCU-A-CB (Split System: Heat Pump with Remote Outdoor Unit-Air-Source) | N/A
212977718 | Central Heat Pump | CARRIER | 38MURAQ18AB3* |  |  | CAP**2414AL* | 58S(B,C)*B045M14**12 | 17500 |  |  | 16.5 | 8.5 | 18400 |  |  | 19500 | 106% | 2.34 | Both | 365 | 1.46 | HRCU-A-CB (Split System: Heat Pump with Remote Outdoor Unit-Air-Source) | N/A
212974743 | Central Heat Pump | CARRIER | 38MURAQ18AB3* |  |  | CNPV*3017AL* | GG96VTAB30040A** | 17400 |  |  | 16 | 8.1 | 18000 |  |  | 18700 | 103.9% | 2.24 | Both | 362.5 | 1.45 | HRCU-A-CB (Split System: Heat Pump with Remote Outdoor Unit-Air-Source) | N/A
212974716 | Central Heat Pump | CARRIER | 38MURAQ18AB3* |  |  | CNPV*2417AL* | 59TP6C040V14**10 | 17300 |  |  | 15.5 | 8.5 | 18400 |  |  | 19200 | 104.3% | 2.3 | Both | 360 | 1.44 | HRCU-A-CB (Split System: Heat Pump with Remote Outdoor Unit-Air-Source) | N/A
212977670 | Central Heat Pump | CARRIER | 38MURAQ24AB3* |  |  | CNPV*3014AL* | 58S(B,C)*B045M14**12 | 23600 |  |  | 17 | 8.1 | 26000 |  |  | 24000 | 92.31% | 2 | Both | 492.5 | 1.97 | HRCU-A-CB (Split System: Heat Pump with Remote Outdoor Unit-Air-Source) | N/A
212983195 | Central Heat Pump | CARRIER | 38MURAQ24AB3* |  |  | CAP**3721AL* | 59SC2E040M17**12 | 24000 |  |  | 16 | 8.1 | 25400 |  |  | 21800 | 85.83% | 1.8 | Both | 500 | 2 | HRCU-A-CB (Split System: Heat Pump with Remote Outdoor Unit-Air-Source) | N/A
212982252 | Central Heat Pump | CARRIER | 38MURAQ24AB3* |  |  | CAP**2517AL* | 58SU*B060M17**16 | 24200 |  |  | 17.5 | 8.5 | 25200 |  |  | 21200 | 84.13% | 1.8 | Both | 505 | 2.02 | HRCU-A-CB (Split System: Heat Pump with Remote Outdoor Unit-Air-Source) | N/A
212987795 | Central Heat Pump | CARRIER | 38MURAQ24AB3* |  |  | CAP**3621AL* | 59SC6A080M21**20 | 23800 |  |  | 17 | 8.5 | 26200 |  |  | 23600 | 90.08% | 1.96 | Both | 495 | 1.98 | HRCU-A-CB (Split System: Heat Pump with Remote Outdoor Unit-Air-Source) | N/A
215400245 | Central Heat Pump | TCL | THH24HAI2NAF2U23 |  |  | 4TXCB003DS3 | A952V040BU3SB | 24000 |  |  | 15.2 | 8.5 | 24000 |  |  | 21000 | 87.5% | 1.85 | Both | 500 | 2 | HRCU-A-CB (Split System: Heat Pump with Remote Outdoor Unit-Air-Source) | N/A
212987999 | Central Heat Pump | CARRIER | 38MURAQ36AB3* |  |  | CAP**4821AL* | 59SC6A100M21**20 | 35800 |  |  | 16.5 | 8.5 | 37800 |  |  | 34600 | 91.53% | 2.04 | Both | 745 | 2.98 | HRCU-A-CB (Split System: Heat Pump with Remote Outdoor Unit-Air-Source) | N/A
212981206 | Central Heat Pump | CARRIER | 38MURAQ36AB3* |  |  | CAP**4824AL* | 58S(B,C)*B135M24**20 | 35800 |  |  | 16.5 | 8.5 | 37800 |  |  | 34600 | 91.53% | 2.02 | Both | 745 | 2.98 | HRCU-A-CB (Split System: Heat Pump with Remote Outdoor Unit-Air-Source) | N/A
213080280 | Central Heat Pump | BRYANT HEATING AND COOLING SYSTEMS | 38MURAQ36AB3* |  |  | CAP**3721AL* | 916SA60100M21*** | 36600 |  |  | 16 | 8.5 | 38500 |  |  | 34800 | 90.39% | 2.1 | Both | 762.5 | 3.05 | HRCU-A-CB (Split System: Heat Pump with Remote Outdoor Unit-Air-Source) | N/A
211242484 | Central Heat Pump | KEEPRITE | DLCURAH24ABK |  |  | EA*4X36L21A* | *96VTN0801716A* | 24400 |  |  | 16.5 | 8.5 | 26200 |  |  | 22400 | 85.5% | 1.86 | Both | 507.5 | 2.03 | HRCU-A-CB (Split System: Heat Pump with Remote Outdoor Unit-Air-Source) | N/A
210597582 | Central Heat Pump | DAY & NIGHT | CVH837GKA** |  |  | EN(A,D)4X48L24**+WALLCON | *95CSU1002122A* | 32400 |  |  | 17.5 | 8.1 | 32800 |  |  | 24600 | 75% | 1.98 | Both | 675 | 2.7 | HRCU-A-CB (Split System: Heat Pump with Remote Outdoor Unit-Air-Source) | No
212976014 | Central Heat Pump | KEEPRITE | DLCURAH24ABK |  |  | EA*4X25L17A* | *96VTN0801716B* | 24400 |  |  | 17 | 8.5 | 25400 |  |  | 21600 | 85.04% | 1.8 | Both | 507.5 | 2.03 | HRCU-A-CB (Split System: Heat Pump with Remote Outdoor Unit-Air-Source) | N/A
210597579 | Central Heat Pump | DAY & NIGHT | CVH837GKA** |  |  | EN(A,D)4X48L24**+WALLCON | *95CSU0802120A* | 32400 |  |  | 17.5 | 8.1 | 32800 |  |  | 24800 | 75.61% | 1.96 | Both | 675 | 2.7 | HRCU-A-CB (Split System: Heat Pump with Remote Outdoor Unit-Air-Source) | No
214809216 | Central Heat Pump | COLEMAN | HH860E2S11 |  |  | CTU60C5XGS1+TXV | Z8ES120C16SMPS1 | 44000 |  |  | 18 | 8.5 | 43500 |  |  | 33000 | 75.86% | 2 | Both | 917.5 | 3.67 | HRCU-A-CB (Split System: Heat Pump with Remote Outdoor Unit-Air-Source) | Both
214609082 | Central Heat Pump | COLEMAN | HH860E2S11 |  |  | CTM60C5CGS1 | Z9ES100C20SMPS1 | 45500 |  |  | 18 | 8.5 | 47000 |  |  | 34000 | 72.34% | 2 | Both | 947.5 | 3.79 | HRCU-A-CB (Split System: Heat Pump with Remote Outdoor Unit-Air-Source) | Both
214809211 | Central Heat Pump | COLEMAN | HH860E2S11 |  |  | CTU60C5XGS1+TXV | Z8ES100C20SMPS1 | 44500 |  |  | 18 | 8.5 | 44500 |  |  | 33400 | 75.06% | 2 | Both | 927.5 | 3.71 | HRCU-A-CB (Split System: Heat Pump with Remote Outdoor Unit-Air-Source) | Both
214609053 | Central Heat Pump | COLEMAN | HH860E2S11 |  |  | CTM60C5CGS1 | Z9ES080C20SMPS1 | 44500 |  |  | 18 | 8.5 | 46500 |  |  | 33400 | 71.83% | 2 | Both | 927.5 | 3.71 | HRCU-A-CB (Split System: Heat Pump with Remote Outdoor Unit-Air-Source) | Both
214396310 | Central Heat Pump | COLEMAN | HH860E2S11 |  |  | CTF60C5CHS1 | CP9C100C20MP13 | 52000 |  |  | 19 | 8.5 | 53500 |  |  | 38500 | 71.96% | 2 | Both | 1082.5 | 4.33 | HRCU-A-CB (Split System: Heat Pump with Remote Outdoor Unit-Air-Source) | N/A
214809206 | Central Heat Pump | COLEMAN | HH860E2S11 |  |  | CTU60C5XGS1+TXV | TL8E080C16UH11 | 44000 |  |  | 17 | 8.5 | 44500 |  |  | 33600 | 75.51% | 2 | Both | 917.5 | 3.67 | HRCU-A-CB (Split System: Heat Pump with Remote Outdoor Unit-Air-Source) | Both
213773746 | Central Heat Pump | BRYANT HEATING AND COOLING SYSTEMS | 288BNV025*0**C* |  |  | CAP**4821AL*+UI | 987MC42060C17*** | 24000 |  |  | 16.5 | 8.1 | 21000 |  |  | 16600 | 79.05% | 2 | Both | 500 | 2 | HRCU-A-CB (Split System: Heat Pump with Remote Outdoor Unit-Air-Source) | N/A
212985039 | Central Heat Pump | CARRIER | 38MURAQ24AB3* |  |  | CAP**3721AL* | 59SC2E080M21**20 | 24800 |  |  | 17.5 | 8.5 | 25600 |  |  | 21400 | 83.59% | 1.8 | Both | 517.5 | 2.07 | HRCU-A-CB (Split System: Heat Pump with Remote Outdoor Unit-Air-Source) | N/A
212975276 | Central Heat Pump | CARRIER | 38MURAQ24AB3* |  |  | CAP**3017AL* | 59TP6C040V17**12 | 23200 |  |  | 16 | 8.5 | 26400 |  |  | 25200 | 95.45% | 2.08 | Both | 482.5 | 1.93 | HRCU-A-CB (Split System: Heat Pump with Remote Outdoor Unit-Air-Source) | N/A
212987411 | Central Heat Pump | CARRIER | 38MURAQ24AB3* |  |  | CAP**3621AL* | 59SC6A080M17**16 | 23400 |  |  | 17 | 8.5 | 26000 |  |  | 24200 | 93.08% | 2.02 | Both | 487.5 | 1.95 | HRCU-A-CB (Split System: Heat Pump with Remote Outdoor Unit-Air-Source) | N/A
212982264 | Central Heat Pump | CARRIER | 38MURAQ24AB3* |  |  | CAP**3017AL* | 58SU*B060M17**16 | 23600 |  |  | 17 | 8.5 | 25800 |  |  | 24200 | 93.8% | 2.02 | Both | 492.5 | 1.97 | HRCU-A-CB (Split System: Heat Pump with Remote Outdoor Unit-Air-Source) | N/A
212983206 | Central Heat Pump | CARRIER | 38MURAQ24AB3* |  |  | CNPV*2417AL* | 59SC2E040M17**12 | 23000 |  |  | 15.5 | 8.5 | 27000 |  |  | 25600 | 94.81% | 2.12 | Both | 480 | 1.92 | HRCU-A-CB (Split System: Heat Pump with Remote Outdoor Unit-Air-Source) | N/A
212982240 | Central Heat Pump | CARRIER | 38MURAQ24AB3* |  |  | CAP**2417AL* | 58SU*B060M17**16 | 23400 |  |  | 17 | 9 | 26200 |  |  | 26000 | 99.24% | 2.2 | Both | 487.5 | 1.95 | HRCU-A-CB (Split System: Heat Pump with Remote Outdoor Unit-Air-Source) | N/A
210599441 | Central Heat Pump | AIRQUEST | HVH837GKA** |  |  | EHD4X60AAL+WALLCON | *96CTN1002122A* | 33000 |  |  | 17 | 8.1 | 32200 |  |  | 24800 | 77.02% | 2.02 | Both | 687.5 | 2.75 | HRCU-A-CB (Split System: Heat Pump with Remote Outdoor Unit-Air-Source) | N/A
210599240 | Central Heat Pump | AIRQUEST | HVH837GKA** |  |  | EA*4X61L21A*+WALLCON | *80CTL0902120A* | 33200 |  |  | 18 | 8.5 | 32000 |  |  | 25000 | 78.12% | 2 | Both | 692.5 | 2.77 | HRCU-A-CB (Split System: Heat Pump with Remote Outdoor Unit-Air-Source) | No
214574508 | Central Heat Pump | CARRIER | 25VNA837A*031* |  |  | CNPV*4221AL*+UI | 58TN*B070C21**20 | 31800 |  |  | 17 | 8.1 | 33000 |  |  | 24600 | 74.55% | 1.88 | Both | 662.5 | 2.65 | HRCU-A-CB (Split System: Heat Pump with Remote Outdoor Unit-Air-Source) | N/A
213774096 | Central Heat Pump | BRYANT HEATING AND COOLING SYSTEMS | 288BNV025*0**C* |  |  | CSPH*3012AL*+UI | 88*TB60110C21*** | 23800 |  |  | 15.5 | 8.1 | 21800 |  |  | 16800 | 77.06% | 1.98 | Both | 495 | 1.98 | HRCU-A-CB (Split System: Heat Pump with Remote Outdoor Unit-Air-Source) | N/A
212977754 | Central Heat Pump | CARRIER | 38MURAQ18AB3* |  |  | CAP**3014AL* | 58S(B,C)*B045M14**12 | 17600 |  |  | 16.5 | 8.5 | 18100 |  |  | 18700 | 103.3% | 2.24 | Both | 367.5 | 1.47 | HRCU-A-CB (Split System: Heat Pump with Remote Outdoor Unit-Air-Source) | N/A
212987027 | Central Heat Pump | CARRIER | 38MURAQ18AB3* |  |  | CAP**3017AL* | 59SC6A060M14**12 | 17500 |  |  | 16.5 | 8.5 | 18100 |  |  | 18700 | 103.3% | 2.26 | Both | 365 | 1.46 | HRCU-A-CB (Split System: Heat Pump with Remote Outdoor Unit-Air-Source) | N/A
212987544 | Central Heat Pump | BRYANT HEATING AND COOLING SYSTEMS | 38MURAQ18AB3* |  |  | CNPV*2417AL* | 916SA48080M17*** | 17600 |  |  | 16 | 8.5 | 18600 |  |  | 19100 | 102.7% | 2.3 | Both | 367.5 | 1.47 | HRCU-A-CB (Split System: Heat Pump with Remote Outdoor Unit-Air-Source) | N/A
212974729 | Central Heat Pump | CARRIER | 38MURAQ18AB3* |  |  | CNPV*3014AL* | 59TP6C040V14**10 | 17400 |  |  | 16 | 8.1 | 18000 |  |  | 18600 | 103.3% | 2.22 | Both | 362.5 | 1.45 | HRCU-A-CB (Split System: Heat Pump with Remote Outdoor Unit-Air-Source) | N/A
212977766 | Central Heat Pump | CARRIER | 38MURAQ18AB3* |  |  | CAP**3017AL* | 58S(B,C)*B045M14**12 | 17700 |  |  | 16.5 | 8.5 | 18200 |  |  | 18800 | 103.3% | 2.26 | Both | 370 | 1.48 | HRCU-A-CB (Split System: Heat Pump with Remote Outdoor Unit-Air-Source) | N/A
213297584 | Central Heat Pump | LUXAIRE | HMH72B341 |  |  | XAFB36DXXN1+TXV | Z8ES100B12LMPS1 | 34000 |  |  | 18 | 8.1 | 34000 |  |  | 24600 | 72.35% | 2.1 | Both | 707.5 | 2.83 | HRCU-A-CB (Split System: Heat Pump with Remote Outdoor Unit-Air-Source) | N/A
213296789 | Central Heat Pump | LUXAIRE | HMH72B341 |  |  | XAHC36DBCN1 | Z9ET100C16SMPS1 | 33000 |  |  | 17.5 | 8.1 | 32200 |  |  | 22800 | 70.81% | 2 | Both | 687.5 | 2.75 | HRCU-A-CB (Split System: Heat Pump with Remote Outdoor Unit-Air-Source) | N/A
214398071 | Central Heat Pump | COLEMAN | HH836E2S11 |  |  | CTM48C5CFS1 | TM9E100C16MP12 | 32600 |  |  | 18 | 8.5 | 31000 |  |  | 25400 | 81.94% | 2 | Both | 680 | 2.72 | HRCU-A-CB (Split System: Heat Pump with Remote Outdoor Unit-Air-Source) | N/A
213296864 | Central Heat Pump | LUXAIRE | HMH72B341 |  |  | XAFC36DBCN1 | Z8ES120C20SMPS1 | 34000 |  |  | 17.5 | 8.5 | 34000 |  |  | 24600 | 72.35% | 2.12 | Both | 707.5 | 2.83 | HRCU-A-CB (Split System: Heat Pump with Remote Outdoor Unit-Air-Source) | N/A
214398127 | Central Heat Pump | COLEMAN | HH836E2S11 |  |  | CTF36C5CDS1 | TM8Y100C16MP11 | 33200 |  |  | 18 | 8.5 | 30400 |  |  | 25000 | 82.24% | 2 | Both | 692.5 | 2.77 | HRCU-A-CB (Split System: Heat Pump with Remote Outdoor Unit-Air-Source) | Both
212984979 | Central Heat Pump | CARRIER | 38MURAQ30AB3* |  |  | CAP**4221AL* | 59SC2E080M21**20 | 30000 |  |  | 15.2 | 8.1 | 34200 |  |  | 27600 | 80.7% | 1.8 | Both | 625 | 2.5 | HRCU-A-CB (Split System: Heat Pump with Remote Outdoor Unit-Air-Source) | N/A
212980922 | Central Heat Pump | CARRIER | 38MURAQ30AB3* |  |  | CAP**4221AL* | 58S(B,C)*B110M21**20 | 30400 |  |  | 15.2 | 8.1 | 34400 |  |  | 27400 | 79.65% | 1.82 | Both | 632.5 | 2.53 | HRCU-A-CB (Split System: Heat Pump with Remote Outdoor Unit-Air-Source) | N/A
213194308 | Central Heat Pump | LENNOX | SL25XPV-048-230A** |  |  | C35-60C+TDR+TXV | EL297UH090XV48C* | 45500 |  |  | 20 | 9.5 | 44000 |  |  | 36400 | 82.73% | 1.9 | Both | 947.5 | 3.79 | HRCU-A-CB (Split System: Heat Pump with Remote Outdoor Unit-Air-Source) | Yes
212987556 | Central Heat Pump | BRYANT HEATING AND COOLING SYSTEMS | 38MURAQ18AB3* |  |  | CNPV*3017AL* | 916SA48080M17*** | 17400 |  |  | 16 | 8.1 | 17900 |  |  | 18600 | 103.9% | 2.24 | Both | 362.5 | 1.45 | HRCU-A-CB (Split System: Heat Pump with Remote Outdoor Unit-Air-Source) | N/A
212974678 | Central Heat Pump | CARRIER | 38MURAQ18AB3* |  |  | CAP**3017AL* | GG96VTAB30040A** | 17300 |  |  | 16 | 8.5 | 18100 |  |  | 18900 | 104.4% | 2.26 | Both | 360 | 1.44 | HRCU-A-CB (Split System: Heat Pump with Remote Outdoor Unit-Air-Source) | N/A
212984169 | Central Heat Pump | CARRIER | 38MURAQ18AB3* |  |  | CAP**2417AL* | 59SC2E060M17**14 | 17500 |  |  | 16.5 | 8.5 | 18500 |  |  | 19400 | 104.9% | 2.34 | Both | 365 | 1.46 | HRCU-A-CB (Split System: Heat Pump with Remote Outdoor Unit-Air-Source) | N/A
212982433 | Central Heat Pump | BRYANT HEATING AND COOLING SYSTEMS | 38MURAQ18AB3* |  |  | CNPV*3017AL* | 83*SB36040M17*** | 17500 |  |  | 16 | 8.1 | 18200 |  |  | 18500 | 101.6% | 2.22 | Both | 365 | 1.46 | HRCU-A-CB (Split System: Heat Pump with Remote Outdoor Unit-Air-Source) | N/A
212987067 | Central Heat Pump | CARRIER | 38MURAQ18AB3* |  |  | CNPV*3014AL* | 59SC6A060M14**12 | 17500 |  |  | 16 | 8.1 | 18000 |  |  | 18600 | 103.3% | 2.24 | Both | 365 | 1.46 | HRCU-A-CB (Split System: Heat Pump with Remote Outdoor Unit-Air-Source) | N/A
212977742 | Central Heat Pump | CARRIER | 38MURAQ18AB3* |  |  | CAP**2517AL* | 58S(B,C)*B045M14**12 | 18000 |  |  | 16.5 | 8.5 | 17900 |  |  | 17700 | 98.88% | 2.14 | Both | 375 | 1.5 | HRCU-A-CB (Split System: Heat Pump with Remote Outdoor Unit-Air-Source) | N/A
213194315 | Central Heat Pump | LENNOX | SL25XPV-048-230A** |  |  | CHX35-51/61C-**-*+TDR | EL297UH110XV60C* | 45000 |  |  | 20 | 9.2 | 45500 |  |  | 37400 | 82.2% | 1.82 | Both | 937.5 | 3.75 | HRCU-A-CB (Split System: Heat Pump with Remote Outdoor Unit-Air-Source) | Yes
213194317 | Central Heat Pump | LENNOX | SL25XPV-048-230A** |  |  | CX35-49C+TDR | EL297UH090XV48C* | 45000 |  |  | 20 | 8.9 | 44000 |  |  | 36000 | 81.82% | 1.76 | Both | 937.5 | 3.75 | HRCU-A-CB (Split System: Heat Pump with Remote Outdoor Unit-Air-Source) | Yes
213194304 | Central Heat Pump | LENNOX | SL25XPV-048-230A** |  |  | C35-49C+TDR+TXV | EL297UH090XV48C* | 45000 |  |  | 20 | 8.9 | 44000 |  |  | 36000 | 81.82% | 1.76 | Both | 937.5 | 3.75 | HRCU-A-CB (Split System: Heat Pump with Remote Outdoor Unit-Air-Source) | Yes
213194321 | Central Heat Pump | LENNOX | SL25XPV-048-230A** |  |  | CX35-60C+TDR | EL297UH090XV48C* | 45500 |  |  | 20 | 9.5 | 44000 |  |  | 36400 | 82.73% | 1.9 | Both | 947.5 | 3.79 | HRCU-A-CB (Split System: Heat Pump with Remote Outdoor Unit-Air-Source) | Yes
213194306 | Central Heat Pump | LENNOX | SL25XPV-048-230A** |  |  | C35-49C+TDR+TXV | EL297UH110XV48C* | 45500 |  |  | 20 | 8.9 | 44000 |  |  | 36000 | 81.82% | 1.76 | Both | 947.5 | 3.79 | HRCU-A-CB (Split System: Heat Pump with Remote Outdoor Unit-Air-Source) | Yes
213194324 | Central Heat Pump | LENNOX | SL25XPV-048-230A** |  |  | CX35-60C+TDR | EL297UH110XV60C* | 46000 |  |  | 20 | 9.5 | 44000 |  |  | 36200 | 82.27% | 1.92 | Both | 957.5 | 3.83 | HRCU-A-CB (Split System: Heat Pump with Remote Outdoor Unit-Air-Source) | Yes
213194316 | Central Heat Pump | LENNOX | SL25XPV-048-230A** |  |  | CHX35-60D-**-*+TDR | EL297UH135XV60D* | 45500 |  |  | 21 | 9.1 | 43500 |  |  | 35800 | 82.3% | 1.86 | Both | 947.5 | 3.79 | HRCU-A-CB (Split System: Heat Pump with Remote Outdoor Unit-Air-Source) | Yes
213194323 | Central Heat Pump | LENNOX | SL25XPV-048-230A** |  |  | CX35-60C+TDR | EL297UH110XV48C* | 45500 |  |  | 20 | 9.5 | 44000 |  |  | 36400 | 82.73% | 1.9 | Both | 947.5 | 3.79 | HRCU-A-CB (Split System: Heat Pump with Remote Outdoor Unit-Air-Source) | Yes
204456431 | Central Heat Pump | COMFORTMAKER | CVH825GKA2* |  |  | EA*4X24L17A*+WALLCON | *80CTL0901716A* | 23400 |  |  | 17 | 8.1 | 21800 |  |  | 16700 | 76.61% | 1.9 | Both | 487.5 | 1.95 | HRCU-A-CB (Split System: Heat Pump with Remote Outdoor Unit-Air-Source) | N/A
210597627 | Central Heat Pump | DAY & NIGHT | CVH837GKA** |  |  | EN(A,D,W)4X60L24**+WALLCON | *96CTN1202422A* | 32800 |  |  | 18 | 8.1 | 32200 |  |  | 24600 | 76.4% | 1.98 | Both | 682.5 | 2.73 | HRCU-A-CB (Split System: Heat Pump with Remote Outdoor Unit-Air-Source) | No
212971118 | Central Heat Pump | KEEPRITE | DLCURAH24ABK |  |  | EA*4X24L14A* | *80VTL0451412B* | 23200 |  |  | 17 | 9.5 | 38500 |  |  | 27200 | 70.65% | 2.32 | Both | 482.5 | 1.93 | HRCU-A-CB (Split System: Heat Pump with Remote Outdoor Unit-Air-Source) | N/A
210597624 | Central Heat Pump | DAY & NIGHT | CVH837GKA** |  |  | EN(A,D,W)4X60L24**+WALLCON | *96CTN1002122A* | 32800 |  |  | 18 | 8.1 | 32200 |  |  | 24600 | 76.4% | 1.98 | Both | 682.5 | 2.73 | HRCU-A-CB (Split System: Heat Pump with Remote Outdoor Unit-Air-Source) | No
210470433 | Central Heat Pump | AIRQUEST | HVH837GKA2* |  |  | EA*4X61L21A*+WALLCON | *80CTL0701716A* | 33200 |  |  | 17.5 | 8.5 | 32200 |  |  | 25000 | 77.64% | 1.98 | Both | 692.5 | 2.77 | HRCU-A-CB (Split System: Heat Pump with Remote Outdoor Unit-Air-Source) | No
213297331 | Central Heat Pump | CHAMPION HEATING AND COOLING | HMH72B341 |  |  | XAHC30CXXN1+TXV | Z8ES120C16LMPS1 | 32600 |  |  | 17 | 8.5 | 32000 |  |  | 22600 | 70.62% | 2.04 | Both | 680 | 2.72 | HRCU-A-CB (Split System: Heat Pump with Remote Outdoor Unit-Air-Source) | N/A
211388649 | Central Heat Pump | CHAMPION HEATING AND COOLING | HMH72B341 |  |  | XAFC30CXXN1+TXV | TM9E100C16MP12 | 33000 |  |  | 17.5 | 8.5 | 33000 |  |  | 23200 | 70.3% | 2.04 | Both | 687.5 | 2.75 | HRCU-A-CB (Split System: Heat Pump with Remote Outdoor Unit-Air-Source) | N/A
214398115 | Central Heat Pump | COLEMAN | HH836E2S11 |  |  | CTM36B5CDS1 | TPLC080B12MP13 | 32400 |  |  | 17 | 8.5 | 30400 |  |  | 25200 | 82.89% | 2 | Both | 675 | 2.7 | HRCU-A-CB (Split System: Heat Pump with Remote Outdoor Unit-Air-Source) | N/A
212987057 | Central Heat Pump | CARRIER | 38MURAQ18AB3* |  |  | CNPV*2417AL* | 59SC6A060M14**12 | 17300 |  |  | 16 | 8.1 | 18300 |  |  | 19200 | 104.9% | 2.32 | Both | 360 | 1.44 | HRCU-A-CB (Split System: Heat Pump with Remote Outdoor Unit-Air-Source) | N/A
212984181 | Central Heat Pump | CARRIER | 38MURAQ18AB3* |  |  | CAP**2517AL* | 59SC2E060M17**14 | 18100 |  |  | 16.5 | 8.5 | 17900 |  |  | 17700 | 98.88% | 2.14 | Both | 377.5 | 1.51 | HRCU-A-CB (Split System: Heat Pump with Remote Outdoor Unit-Air-Source) | N/A
212974730 | Central Heat Pump | CARRIER | 38MURAQ18AB3* |  |  | CNPV*3014AL* | GG96VTAB30040A** | 17400 |  |  | 16 | 8.1 | 18000 |  |  | 18600 | 103.3% | 2.22 | Both | 362.5 | 1.45 | HRCU-A-CB (Split System: Heat Pump with Remote Outdoor Unit-Air-Source) | N/A
214569470 | Central Heat Pump | CARRIER | 25VNA448A*031* |  |  | CSPH*6012AL*+UI | 59CU5B080C21**20 | 45000 |  |  | 20 | 9.5 | 46500 |  |  | 36400 | 78.28% | 2.34 | Both | 937.5 | 3.75 | HRCU-A-CB (Split System: Heat Pump with Remote Outdoor Unit-Air-Source) | N/A
213194318 | Central Heat Pump | LENNOX | SL25XPV-048-230A** |  |  | CX35-49C+TDR | EL297UH090XV60C* | 45500 |  |  | 20 | 8.9 | 44000 |  |  | 36000 | 81.82% | 1.78 | Both | 947.5 | 3.79 | HRCU-A-CB (Split System: Heat Pump with Remote Outdoor Unit-Air-Source) | Yes
213194319 | Central Heat Pump | LENNOX | SL25XPV-048-230A** |  |  | CX35-49C+TDR | EL297UH110XV48C* | 45500 |  |  | 20 | 8.9 | 44000 |  |  | 36000 | 81.82% | 1.76 | Both | 947.5 | 3.79 | HRCU-A-CB (Split System: Heat Pump with Remote Outdoor Unit-Air-Source) | Yes
213194311 | Central Heat Pump | LENNOX | SL25XPV-048-230A** |  |  | C35-60C+TDR+TXV | EL297UH110XV60C* | 46000 |  |  | 20 | 9.5 | 44000 |  |  | 36200 | 82.27% | 1.92 | Both | 957.5 | 3.83 | HRCU-A-CB (Split System: Heat Pump with Remote Outdoor Unit-Air-Source) | Yes
214569482 | Central Heat Pump | CARRIER | 25VNA448A*031* |  |  | CNPV*4821AL*+UI | 59CU5B080C21**20 | 43500 |  |  | 20.5 | 9 | 46500 |  |  | 36600 | 78.71% | 2.16 | Both | 907.5 | 3.63 | HRCU-A-CB (Split System: Heat Pump with Remote Outdoor Unit-Air-Source) | N/A
204456710 | Central Heat Pump | COMFORTMAKER | CVH825GKA2* |  |  | EA*4X36L21A*+WALLCON | *96CTN0801714A* | 23600 |  |  | 16.5 | 8.1 | 21400 |  |  | 16700 | 78.04% | 1.94 | Both | 492.5 | 1.97 | HRCU-A-CB (Split System: Heat Pump with Remote Outdoor Unit-Air-Source) | N/A
204456458 | Central Heat Pump | COMFORTMAKER | CVH825GKA2* |  |  | EA*4X25L17A*+WALLCON | *96CTN0601714A* | 24200 |  |  | 16.5 | 8.1 | 21400 |  |  | 16700 | 78.04% | 2 | Both | 505 | 2.02 | HRCU-A-CB (Split System: Heat Pump with Remote Outdoor Unit-Air-Source) | N/A
210470073 | Central Heat Pump | KEEPRITE | CVH837GKA2* |  |  | EA*4X36L21A*+WALLCON | *95CSU1002122A* | 31600 |  |  | 17.5 | 8.1 | 33000 |  |  | 24200 | 73.33% | 1.86 | Both | 657.5 | 2.63 | HRCU-A-CB (Split System: Heat Pump with Remote Outdoor Unit-Air-Source) | N/A
210470062 | Central Heat Pump | KEEPRITE | CVH837GKA2* |  |  | EA*4X36L21A*+WALLCON | *95CSU0802120A* | 31600 |  |  | 17 | 8.1 | 33200 |  |  | 24200 | 72.89% | 1.86 | Both | 657.5 | 2.63 | HRCU-A-CB (Split System: Heat Pump with Remote Outdoor Unit-Air-Source) | N/A
212977730 | Central Heat Pump | CARRIER | 38MURAQ18AB3* |  |  | CAP**2417AL* | 58S(B,C)*B045M14**12 | 17500 |  |  | 16.5 | 8.5 | 18400 |  |  | 19400 | 105.4% | 2.34 | Both | 365 | 1.46 | HRCU-A-CB (Split System: Heat Pump with Remote Outdoor Unit-Air-Source) | N/A
212977646 | Central Heat Pump | CARRIER | 38MURAQ24AB3* |  |  | CNPV*2414AL* | 58S(B,C)*B045M14**12 | 23200 |  |  | 16.5 | 8.5 | 26800 |  |  | 25000 | 93.28% | 2.08 | Both | 482.5 | 1.93 | HRCU-A-CB (Split System: Heat Pump with Remote Outdoor Unit-Air-Source) | N/A
212978675 | Central Heat Pump | CARRIER | 38MURAQ24AB3* |  |  | CAP**3717AL* | 58S(B,C)*B070M17**12 | 24200 |  |  | 17.5 | 8.5 | 25200 |  |  | 22000 | 87.3% | 1.84 | Both | 505 | 2.02 | HRCU-A-CB (Split System: Heat Pump with Remote Outdoor Unit-Air-Source) | N/A
211240227 | Central Heat Pump | BRYANT HEATING AND COOLING SYSTEMS | 38MURAQ24AB3* |  |  | CAP**2414AL* | 82*SA36045V14*** | 24000 |  |  | 16 | 8.5 | 27000 |  |  | 23800 | 88.15% | 1.96 | Both | 500 | 2 | HRCU-A-CB (Split System: Heat Pump with Remote Outdoor Unit-Air-Source) | N/A
206765556 | Central Heat Pump | HEIL | HVH825GKA3* |  |  | EA*4X25L17A*+WALLCON | *80CTL0901716A* | 24400 |  |  | 17.5 | 8.5 | 21200 |  |  | 16600 | 78.3% | 2.04 | Both | 507.5 | 2.03 | HRCU-A-CB (Split System: Heat Pump with Remote Outdoor Unit-Air-Source) | N/A
212984133 | Central Heat Pump | CARRIER | 38MURAQ24AB3* |  |  | CNPV*3617AL* | 59SC2E060M17**14 | 23600 |  |  | 17 | 8.5 | 26400 |  |  | 24400 | 92.42% | 2.02 | Both | 492.5 | 1.97 | HRCU-A-CB (Split System: Heat Pump with Remote Outdoor Unit-Air-Source) | N/A
210599445 | Central Heat Pump | AIRQUEST | HVH837GKA** |  |  | EHD4X60AAL+WALLCON | *96CTN1202422A* | 33000 |  |  | 17 | 8.1 | 32200 |  |  | 24800 | 77.02% | 2.02 | Both | 687.5 | 2.75 | HRCU-A-CB (Split System: Heat Pump with Remote Outdoor Unit-Air-Source) | N/A
212978708 | Central Heat Pump | CARRIER | 38MURAQ24AB3* |  |  | CNPV*3017AL* | 58S(B,C)*B070M17**12 | 23400 |  |  | 17 | 8.1 | 25800 |  |  | 24200 | 93.8% | 2.04 | Both | 487.5 | 1.95 | HRCU-A-CB (Split System: Heat Pump with Remote Outdoor Unit-Air-Source) | N/A
214066671 | Central Heat Pump | RHEEM | RD17AZ36AJ3N |  |  | RCFZ3621MTANM | R802VA075317M | 34200 |  |  | 18 | 8.1 | 34200 |  |  | 29400 | 85.96% | 2 | Both | 712.5 | 2.85 | HRCU-A-CB (Split System: Heat Pump with Remote Outdoor Unit-Air-Source) | Yes
215374900 | Central Heat Pump | TCL | THH36HAI2NAF2U23 |  |  | 4TXCB004DS3 | A801X060BM4SD | 30000 |  |  | 15.2 | 8.1 | 25000 |  |  | 18000 | 72% | 1.75 | Both | 625 | 2.5 | HRCU-A-CB (Split System: Heat Pump with Remote Outdoor Unit-Air-Source) | N/A
214396305 | Central Heat Pump | COLEMAN | HH860E2S11 |  |  | CTF60C5CHS1 | TP9C100C20MP13 | 52000 |  |  | 19 | 8.5 | 53500 |  |  | 38500 | 71.96% | 2 | Both | 1082.5 | 4.33 | HRCU-A-CB (Split System: Heat Pump with Remote Outdoor Unit-Air-Source) | N/A
214833522 | Central Heat Pump | COLEMAN | HH860E2S11 |  |  | JSE60D5CJ2SS1 |  | 53000 |  |  | 19 | 8.5 | 54000 |  |  | 39000 | 72.22% | 2 | Both | 1105 | 4.42 | HRCU-A-CB (Split System: Heat Pump with Remote Outdoor Unit-Air-Source) | Yes
214244053 | Central Heat Pump | CARRIER | 25VNA424A*031* |  |  | CNPV*4217AL*+UI | 59MN7C060C17**14 | 23600 |  |  | 20 | 10.5 | 26600 |  |  | 19900 | 74.81% | 2.46 | Both | 492.5 | 1.97 | HRCU-A-CB (Split System: Heat Pump with Remote Outdoor Unit-Air-Source) | No
214244045 | Central Heat Pump | CARRIER | 25VNA424A*031* |  |  | CNPV*4217AL*+UI | 58TN*B045C17**12 | 23600 |  |  | 19.5 | 10.5 | 26600 |  |  | 19900 | 74.81% | 2.46 | Both | 492.5 | 1.97 | HRCU-A-CB (Split System: Heat Pump with Remote Outdoor Unit-Air-Source) | No
210470403 | Central Heat Pump | DAY & NIGHT | CVH837GKA2* |  |  | EA*4X61L21A*+WALLCON | *80CSU0401712A* | 33200 |  |  | 18 | 8.5 | 32000 |  |  | 25000 | 78.12% | 2 | Both | 692.5 | 2.77 | HRCU-A-CB (Split System: Heat Pump with Remote Outdoor Unit-Air-Source) | N/A
211393597 | Central Heat Pump | CHAMPION HEATING AND COOLING | HMH72B341 |  |  | XAUB30CXXN1+TXV | TL8E060A12UH11 | 32800 |  |  | 18 | 8.1 | 33400 |  |  | 23400 | 70.06% | 2.02 | Both | 682.5 | 2.73 | HRCU-A-CB (Split System: Heat Pump with Remote Outdoor Unit-Air-Source) | N/A
211377846 | Central Heat Pump | YORK | HMH72B341 |  |  | XAHC36DBCN1 | TM9E100C16MP12 | 33600 |  |  | 17.5 | 8.1 | 33000 |  |  | 23200 | 70.3% | 2.04 | Both | 700 | 2.8 | HRCU-A-CB (Split System: Heat Pump with Remote Outdoor Unit-Air-Source) | N/A
214720139 | Central Heat Pump | COLEMAN | HH836E2S11 |  |  | CTU48C5XFS1+TXV | Z8ES100C20SMPS1 | 33800 |  |  | 19 | 8.5 | 31600 |  |  | 25400 | 80.38% | 2 | Both | 705 | 2.82 | HRCU-A-CB (Split System: Heat Pump with Remote Outdoor Unit-Air-Source) | N/A
211377861 | Central Heat Pump | YORK | HMH72B341 |  |  | XAFC36DXXN1+TXV | TM9E080C16MP12 | 34000 |  |  | 18 | 8.1 | 33600 |  |  | 23800 | 70.83% | 2.08 | Both | 707.5 | 2.83 | HRCU-A-CB (Split System: Heat Pump with Remote Outdoor Unit-Air-Source) | N/A
211377897 | Central Heat Pump | YORK | HMH72B341 |  |  | XAFB36DBCN1 | TM9E080B12MP12 | 34000 |  |  | 17.5 | 8.1 | 33800 |  |  | 24000 | 71.01% | 2.06 | Both | 707.5 | 2.83 | HRCU-A-CB (Split System: Heat Pump with Remote Outdoor Unit-Air-Source) | N/A
214389326 | Central Heat Pump | CARRIER | 25VNA436A*031* |  |  | CNPV*6024AL*+UI | 59TN6C100C21**22 | 34400 |  |  | 20 | 9 | 36200 |  |  | 25400 | 70.17% | 2.02 | Both | 717.5 | 2.87 | HRCU-A-CB (Split System: Heat Pump with Remote Outdoor Unit-Air-Source) | No
212986272 | Central Heat Pump | BRYANT HEATING AND COOLING SYSTEMS | 38MURAQ18AB3* |  |  | CAP**1917AL* | 916SA30040M14*** | 17900 |  |  | 16 | 8.5 | 18000 |  |  | 17800 | 98.89% | 2.14 | Both | 372.5 | 1.49 | HRCU-A-CB (Split System: Heat Pump with Remote Outdoor Unit-Air-Source) | N/A
211230792 | Central Heat Pump | DAY & NIGHT | DLCURAH36ABK |  |  | EN(A,D)4X48L24** | OLV112A16A | 36000 |  |  | 15.5 | 8.1 | 38500 |  |  | 35000 | 90.91% | 2.02 | Both | 750 | 3 | HRCU-A-CB (Split System: Heat Pump with Remote Outdoor Unit-Air-Source) | N/A
212982409 | Central Heat Pump | BRYANT HEATING AND COOLING SYSTEMS | 38MURAQ18AB3* |  |  | CAP**3017AL* | 83*SB36040M17*** | 17500 |  |  | 16 | 8.5 | 18100 |  |  | 18500 | 102.2% | 2.24 | Both | 365 | 1.46 | HRCU-A-CB (Split System: Heat Pump with Remote Outdoor Unit-Air-Source) | N/A
206765907 | Central Heat Pump | HEIL | HVH825GKA3* |  |  | EA*4X37L17A*+WALLCON | *80CTL0701412A* | 24200 |  |  | 17 | 8.1 | 21400 |  |  | 16600 | 77.57% | 2 | Both | 505 | 2.02 | HRCU-A-CB (Split System: Heat Pump with Remote Outdoor Unit-Air-Source) | N/A
212983140 | Central Heat Pump | CARRIER | 38MURAQ24AB3* |  |  | CAP**2517AL* | 59SC2E040M17**12 | 24000 |  |  | 16 | 8.1 | 25200 |  |  | 22000 | 87.3% | 1.82 | Both | 500 | 2 | HRCU-A-CB (Split System: Heat Pump with Remote Outdoor Unit-Air-Source) | N/A
212986151 | Central Heat Pump | CARRIER | 38MURAQ24AB3* |  |  | CAP**2517AL* | 59SC6A040M14**10 | 24000 |  |  | 16.5 | 8.5 | 25400 |  |  | 21800 | 85.83% | 1.82 | Both | 500 | 2 | HRCU-A-CB (Split System: Heat Pump with Remote Outdoor Unit-Air-Source) | N/A
210474483 | Central Heat Pump | HEIL | HVH825GKA3* |  |  | EHD4X48AAL+WALLCON | *80CSU0601716A* | 24200 |  |  | 16.5 | 8.1 | 21200 |  |  | 16600 | 78.3% | 2.02 | Both | 505 | 2.02 | HRCU-A-CB (Split System: Heat Pump with Remote Outdoor Unit-Air-Source) | N/A
206136196 | Central Heat Pump | HEIL | HVH837GKA** |  |  | EA*4X48L24A*+WALLCON | *95CSU1002122A* | 32400 |  |  | 17.5 | 8.5 | 32400 |  |  | 24800 | 76.54% | 2 | Both | 675 | 2.7 | HRCU-A-CB (Split System: Heat Pump with Remote Outdoor Unit-Air-Source) | N/A
210599449 | Central Heat Pump | AIRQUEST | HVH837GKA** |  |  | EHD4X60AAL+WALLCON | *97CMN0602120A* | 32800 |  |  | 16.5 | 8.1 | 32400 |  |  | 25200 | 77.78% | 1.98 | Both | 682.5 | 2.73 | HRCU-A-CB (Split System: Heat Pump with Remote Outdoor Unit-Air-Source) | N/A
212972687 | Central Heat Pump | DAY & NIGHT | DLCURAH18ABK |  |  | EA*4X24L17A* | *96VSN0401410B* | 17200 |  |  | 17.5 | 8.5 | 18200 |  |  | 19400 | 106.6% | 2.34 | Both | 357.5 | 1.43 | HRCU-A-CB (Split System: Heat Pump with Remote Outdoor Unit-Air-Source) | N/A
212975409 | Central Heat Pump | BRYANT HEATING AND COOLING SYSTEMS | 38MURAQ18AB3* |  |  | CAP**2517AL* | 926TC36060V14*** | 17800 |  |  | 16.5 | 8.1 | 17600 |  |  | 17800 | 101.1% | 2.14 | Both | 370 | 1.48 | HRCU-A-CB (Split System: Heat Pump with Remote Outdoor Unit-Air-Source) | N/A
206765529 | Central Heat Pump | HEIL | HVH825GKA3* |  |  | EA*4X25L17A*+WALLCON | *97CMN0601714A* | 24200 |  |  | 15.5 | 8.1 | 20000 |  |  | 16000 | 80% | 1.94 | Both | 505 | 2.02 | HRCU-A-CB (Split System: Heat Pump with Remote Outdoor Unit-Air-Source) | N/A
212987399 | Central Heat Pump | CARRIER | 38MURAQ24AB3* |  |  | CAP**3617AL* | 59SC6A080M17**16 | 23800 |  |  | 17 | 8.5 | 26400 |  |  | 23600 | 89.39% | 1.96 | Both | 495 | 1.98 | HRCU-A-CB (Split System: Heat Pump with Remote Outdoor Unit-Air-Source) | N/A
212972132 | Central Heat Pump | BRYANT HEATING AND COOLING SYSTEMS | 38MURAQ24AB3* |  |  | CAP**3721AL* | 82*TB60090V21*** | 24800 |  |  | 17 | 8.5 | 25600 |  |  | 21400 | 83.59% | 1.8 | Both | 517.5 | 2.07 | HRCU-A-CB (Split System: Heat Pump with Remote Outdoor Unit-Air-Source) | N/A
210474505 | Central Heat Pump | HEIL | HVH825GKA3* |  |  | EHD4X48AAL+WALLCON | *80CTL0451712A* | 24200 |  |  | 16 | 8.1 | 21400 |  |  | 16700 | 78.04% | 2 | Both | 505 | 2.02 | HRCU-A-CB (Split System: Heat Pump with Remote Outdoor Unit-Air-Source) | N/A
204456701 | Central Heat Pump | COMFORTMAKER | CVH825GKA2* |  |  | EA*4X36L21A*+WALLCON | *96CTN0601714A* | 23400 |  |  | 16.5 | 8.1 | 21600 |  |  | 16700 | 77.31% | 1.92 | Both | 487.5 | 1.95 | HRCU-A-CB (Split System: Heat Pump with Remote Outdoor Unit-Air-Source) | N/A
204456765 | Central Heat Pump | COMFORTMAKER | CVH825GKA2* |  |  | EA*4X36L21A*+WALLCON | *97CMN1002122A* | 23600 |  |  | 16.5 | 8.1 | 21400 |  |  | 16600 | 77.57% | 1.94 | Both | 492.5 | 1.97 | HRCU-A-CB (Split System: Heat Pump with Remote Outdoor Unit-Air-Source) | N/A
206765916 | Central Heat Pump | HEIL | HVH825GKA3* |  |  | EA*4X37L17A*+WALLCON | *80CTL0901716A* | 24200 |  |  | 17 | 8.1 | 21400 |  |  | 16600 | 77.57% | 2.02 | Both | 505 | 2.02 | HRCU-A-CB (Split System: Heat Pump with Remote Outdoor Unit-Air-Source) | N/A
206765925 | Central Heat Pump | HEIL | HVH825GKA3* |  |  | EA*4X37L21A*+WALLCON | *80CTL0451712A* | 24200 |  |  | 16.5 | 8.1 | 21200 |  |  | 16700 | 78.77% | 2 | Both | 505 | 2.02 | HRCU-A-CB (Split System: Heat Pump with Remote Outdoor Unit-Air-Source) | N/A
206765898 | Central Heat Pump | HEIL | HVH825GKA3* |  |  | EA*4X37L17A*+WALLCON | *97CMN0801714A* | 24200 |  |  | 16 | 8.1 | 21400 |  |  | 16800 | 78.5% | 1.98 | Both | 505 | 2.02 | HRCU-A-CB (Split System: Heat Pump with Remote Outdoor Unit-Air-Source) | N/A
212975309 | Central Heat Pump | CARRIER | 38MURAQ24AB3* |  |  | CAP**3717AL* | 59TP6C040V17**12 | 24000 |  |  | 16 | 8.1 | 25400 |  |  | 22000 | 86.61% | 1.82 | Both | 500 | 2 | HRCU-A-CB (Split System: Heat Pump with Remote Outdoor Unit-Air-Source) | N/A
210599236 | Central Heat Pump | AIRQUEST | HVH837GKA** |  |  | EA*4X61L21A*+WALLCON | *80CTL0901716A* | 33200 |  |  | 18 | 8.5 | 32000 |  |  | 24800 | 77.5% | 2 | Both | 692.5 | 2.77 | HRCU-A-CB (Split System: Heat Pump with Remote Outdoor Unit-Air-Source) | No
206767034 | Central Heat Pump | HEIL | HVH825GKA3* |  |  | EHD4X36AAL+WALLCON | *80CTL0701412A* | 24000 |  |  | 16.5 | 8.1 | 21400 |  |  | 16600 | 77.57% | 2 | Both | 500 | 2 | HRCU-A-CB (Split System: Heat Pump with Remote Outdoor Unit-Air-Source) | N/A
206765889 | Central Heat Pump | HEIL | HVH825GKA3* |  |  | EA*4X37L17A*+WALLCON | *97CMN0601714A* | 24000 |  |  | 16 | 8.1 | 21600 |  |  | 16900 | 78.24% | 1.98 | Both | 500 | 2 | HRCU-A-CB (Split System: Heat Pump with Remote Outdoor Unit-Air-Source) | N/A
213080268 | Central Heat Pump | BRYANT HEATING AND COOLING SYSTEMS | 38MURAQ36AB3* |  |  | CAP**3621AL* | 916SA60100M21*** | 35200 |  |  | 16 | 8.1 | 38500 |  |  | 35200 | 91.43% | 1.8 | Both | 732.5 | 2.93 | HRCU-A-CB (Split System: Heat Pump with Remote Outdoor Unit-Air-Source) | N/A
213080304 | Central Heat Pump | BRYANT HEATING AND COOLING SYSTEMS | 38MURAQ36AB3* |  |  | CAP**4224AL* | 916SA60100M21*** | 35400 |  |  | 16 | 8.1 | 38500 |  |  | 35000 | 90.91% | 1.88 | Both | 737.5 | 2.95 | HRCU-A-CB (Split System: Heat Pump with Remote Outdoor Unit-Air-Source) | N/A
214239653 | Central Heat Pump | CARRIER | 25VNA837A*030* |  |  | CNPV*4217AL*+UI | 58TN*B070C17**16 | 32000 |  |  | 17 | 8.1 | 33000 |  |  | 24800 | 75.15% | 1.9 | Both | 667.5 | 2.67 | HRCU-A-CB (Split System: Heat Pump with Remote Outdoor Unit-Air-Source) | N/A
214239663 | Central Heat Pump | CARRIER | 25VNA837A*030* |  |  | CNPV*4217AL*+UI | 58TN*B090C17**16 | 32000 |  |  | 17.5 | 8.1 | 33000 |  |  | 24800 | 75.15% | 1.92 | Both | 667.5 | 2.67 | HRCU-A-CB (Split System: Heat Pump with Remote Outdoor Unit-Air-Source) | No
214573368 | Central Heat Pump | CARRIER | 25VNA837A*030* |  |  | CNPV*4221AL*+UI | 58TN*B070C21**20 | 31800 |  |  | 17 | 8.1 | 33000 |  |  | 24600 | 74.55% | 1.88 | Both | 662.5 | 2.65 | HRCU-A-CB (Split System: Heat Pump with Remote Outdoor Unit-Air-Source) | N/A
213778796 | Central Heat Pump | BRYANT HEATING AND COOLING SYSTEMS | 288BNV037*0**A* |  |  | CAP**3617AL*+UI | 986TD42060C17*** | 31200 |  |  | 16.5 | 8.1 | 33400 |  |  | 24600 | 73.65% | 1.84 | Both | 650 | 2.6 | HRCU-A-CB (Split System: Heat Pump with Remote Outdoor Unit-Air-Source) | N/A
213778846 | Central Heat Pump | BRYANT HEATING AND COOLING SYSTEMS | 288BNV037*0**A* |  |  | CAP**3621AL*+UI | 88*TB60090C21*** | 31600 |  |  | 17 | 8.1 | 32800 |  |  | 24200 | 73.78% | 1.86 | Both | 657.5 | 2.63 | HRCU-A-CB (Split System: Heat Pump with Remote Outdoor Unit-Air-Source) | N/A
213778946 | Central Heat Pump | BRYANT HEATING AND COOLING SYSTEMS | 288BNV037*0**A* |  |  | CAP**3721AL*+UI | 88*TB48070C17*** | 32800 |  |  | 17.5 | 8.5 | 33000 |  |  | 25200 | 76.36% | 1.98 | Both | 682.5 | 2.73 | HRCU-A-CB (Split System: Heat Pump with Remote Outdoor Unit-Air-Source) | N/A
214239874 | Central Heat Pump | BRYANT HEATING AND COOLING SYSTEMS | 288BNV037*0**A* |  |  | CNPV*4821AL*+UI | 88*TB60090C21*** | 32400 |  |  | 18.5 | 8.5 | 32600 |  |  | 24800 | 76.07% | 1.98 | Both | 675 | 2.7 | HRCU-A-CB (Split System: Heat Pump with Remote Outdoor Unit-Air-Source) | No
213778726 | Central Heat Pump | BRYANT HEATING AND COOLING SYSTEMS | 288BNV037*0**A* |  |  | CAP**3617AL*+UI | 88*TB36045C17*** | 31200 |  |  | 16.5 | 8.1 | 33400 |  |  | 24600 | 73.65% | 1.82 | Both | 650 | 2.6 | HRCU-A-CB (Split System: Heat Pump with Remote Outdoor Unit-Air-Source) | N/A
213778876 | Central Heat Pump | BRYANT HEATING AND COOLING SYSTEMS | 288BNV037*0**A* |  |  | CAP**3621AL*+UI | 987MC42060C17*** | 31200 |  |  | 18 | 8.1 | 33200 |  |  | 24600 | 74.1% | 1.84 | Both | 650 | 2.6 | HRCU-A-CB (Split System: Heat Pump with Remote Outdoor Unit-Air-Source) | N/A
213781176 | Central Heat Pump | BRYANT HEATING AND COOLING SYSTEMS | 288BNV037*0**B* |  |  | CAP**4321AL*+UI | 88*TB48090C17*** | 33000 |  |  | 17.5 | 8.5 | 32800 |  |  | 25200 | 76.83% | 2 | Both | 687.5 | 2.75 | HRCU-A-CB (Split System: Heat Pump with Remote Outdoor Unit-Air-Source) | N/A
214573759 | Central Heat Pump | BRYANT HEATING AND COOLING SYSTEMS | 288BNV037*0**B* |  |  | CAP**4221AL*+UI | 987MC60060C21*** | 31600 |  |  | 17 | 8.1 | 33200 |  |  | 24800 | 74.7% | 1.88 | Both | 657.5 | 2.63 | HRCU-A-CB (Split System: Heat Pump with Remote Outdoor Unit-Air-Source) | N/A
214573809 | Central Heat Pump | BRYANT HEATING AND COOLING SYSTEMS | 288BNV037*0**B* |  |  | CAP**4224AL*+UI | 935CB66100C21*** | 31800 |  |  | 17.5 | 8.5 | 32800 |  |  | 24400 | 74.39% | 1.9 | Both | 662.5 | 2.65 | HRCU-A-CB (Split System: Heat Pump with Remote Outdoor Unit-Air-Source) | N/A
213781076 | Central Heat Pump | BRYANT HEATING AND COOLING SYSTEMS | 288BNV037*0**B* |  |  | CAP**4221AL*+UI | 986TD66100C21*** | 31800 |  |  | 17 | 8.1 | 33000 |  |  | 24400 | 73.94% | 1.9 | Both | 662.5 | 2.65 | HRCU-A-CB (Split System: Heat Pump with Remote Outdoor Unit-Air-Source) | N/A
213779936 | Central Heat Pump | BRYANT HEATING AND COOLING SYSTEMS | 288BNV037*0**A* |  |  | CSPH*3612AL*+UI | 986TD42060C17*** | 32000 |  |  | 16.5 | 8.1 | 33200 |  |  | 25000 | 75.3% | 1.9 | Both | 667.5 | 2.67 | HRCU-A-CB (Split System: Heat Pump with Remote Outdoor Unit-Air-Source) | N/A
213779986 | Central Heat Pump | BRYANT HEATING AND COOLING SYSTEMS | 288BNV037*0**A* |  |  | CSPH*4212AL*+UI | 88*TB36070C14*** | 32400 |  |  | 17 | 8.1 | 33200 |  |  | 25000 | 75.3% | 1.94 | Both | 675 | 2.7 | HRCU-A-CB (Split System: Heat Pump with Remote Outdoor Unit-Air-Source) | N/A
213780056 | Central Heat Pump | BRYANT HEATING AND COOLING SYSTEMS | 288BNV037*0**A* |  |  | CSPH*4212AL*+UI | 987MC42060C17*** | 32200 |  |  | 16.5 | 8.1 | 33200 |  |  | 25200 | 75.9% | 1.92 | Both | 670 | 2.68 | HRCU-A-CB (Split System: Heat Pump with Remote Outdoor Unit-Air-Source) | N/A
214239894 | Central Heat Pump | BRYANT HEATING AND COOLING SYSTEMS | 288BNV037*0**A* |  |  | CNPV*4821AL*+UI | 935CB48060C17*** | 32200 |  |  | 17.5 | 8.1 | 33000 |  |  | 25000 | 75.76% | 1.94 | Both | 670 | 2.68 | HRCU-A-CB (Split System: Heat Pump with Remote Outdoor Unit-Air-Source) | N/A
213779866 | Central Heat Pump | BRYANT HEATING AND COOLING SYSTEMS | 288BNV037*0**A* |  |  | CSPH*3612AL*+UI | 88*TB60110C21*** | 32200 |  |  | 17.5 | 8.1 | 32800 |  |  | 24600 | 75% | 1.94 | Both | 670 | 2.68 | HRCU-A-CB (Split System: Heat Pump with Remote Outdoor Unit-Air-Source) | N/A
213779916 | Central Heat Pump | BRYANT HEATING AND COOLING SYSTEMS | 288BNV037*0**A* |  |  | CSPH*3612AL*+UI | 987MC66100C21*** | 32200 |  |  | 16.5 | 8.1 | 32800 |  |  | 24600 | 75% | 1.94 | Both | 670 | 2.68 | HRCU-A-CB (Split System: Heat Pump with Remote Outdoor Unit-Air-Source) | N/A
213781056 | Central Heat Pump | BRYANT HEATING AND COOLING SYSTEMS | 288BNV037*0**B* |  |  | CAP**4221AL*+UI | 986TD42060C17*** | 31600 |  |  | 17 | 8.1 | 33200 |  |  | 24800 | 74.7% | 1.86 | Both | 657.5 | 2.63 | HRCU-A-CB (Split System: Heat Pump with Remote Outdoor Unit-Air-Source) | N/A
213781876 | Central Heat Pump | BRYANT HEATING AND COOLING SYSTEMS | 288BNV037*0**B* |  |  | CSPH*3612AL*+UI | 986TD66120C24*** | 32200 |  |  | 16.5 | 8.1 | 32800 |  |  | 24600 | 75% | 1.94 | Both | 670 | 2.68 | HRCU-A-CB (Split System: Heat Pump with Remote Outdoor Unit-Air-Source) | N/A
213781206 | Central Heat Pump | BRYANT HEATING AND COOLING SYSTEMS | 288BNV037*0**B* |  |  | CAP**4321AL*+UI | 935CB48060C17*** | 32800 |  |  | 17.5 | 8.5 | 33000 |  |  | 25400 | 76.97% | 1.98 | Both | 682.5 | 2.73 | HRCU-A-CB (Split System: Heat Pump with Remote Outdoor Unit-Air-Source) | N/A
213781226 | Central Heat Pump | BRYANT HEATING AND COOLING SYSTEMS | 288BNV037*0**B* |  |  | CAP**4321AL*+UI | 987MC42080C17*** | 32800 |  |  | 17.5 | 8.5 | 33000 |  |  | 25400 | 76.97% | 1.98 | Both | 682.5 | 2.73 | HRCU-A-CB (Split System: Heat Pump with Remote Outdoor Unit-Air-Source) | N/A
213781866 | Central Heat Pump | BRYANT HEATING AND COOLING SYSTEMS | 288BNV037*0**B* |  |  | CSPH*3612AL*+UI | 986TD66100C21*** | 32200 |  |  | 16.5 | 8.1 | 32800 |  |  | 24600 | 75% | 1.94 | Both | 670 | 2.68 | HRCU-A-CB (Split System: Heat Pump with Remote Outdoor Unit-Air-Source) | N/A
213781156 | Central Heat Pump | BRYANT HEATING AND COOLING SYSTEMS | 288BNV037*0**B* |  |  | CAP**4321AL*+UI | 88*TB36045C17*** | 32600 |  |  | 17 | 8.5 | 33200 |  |  | 25600 | 77.11% | 1.96 | Both | 680 | 2.72 | HRCU-A-CB (Split System: Heat Pump with Remote Outdoor Unit-Air-Source) | N/A
213194307 | Central Heat Pump | LENNOX | SL25XPV-048-230A** |  |  | C35-49C+TDR+TXV | EL297UH110XV60C* | 45500 |  |  | 20 | 8.9 | 44000 |  |  | 35800 | 81.36% | 1.78 | Both | 947.5 | 3.79 | HRCU-A-CB (Split System: Heat Pump with Remote Outdoor Unit-Air-Source) | Yes
213194314 | Central Heat Pump | LENNOX | SL25XPV-048-230A** |  |  | CHX35-51/61C-**-*+TDR | EL297UH110XV48C* | 44500 |  |  | 20.6 | 9.2 | 45500 |  |  | 37600 | 82.64% | 1.8 | Both | 927.5 | 3.71 | HRCU-A-CB (Split System: Heat Pump with Remote Outdoor Unit-Air-Source) | Yes
214569486 | Central Heat Pump | CARRIER | 25VNA448A*031* |  |  | CNPV*4821AL*+UI | 59MN7C060C21**20 | 43000 |  |  | 20 | 9 | 47000 |  |  | 37000 | 78.72% | 2.12 | Both | 895 | 3.58 | HRCU-A-CB (Split System: Heat Pump with Remote Outdoor Unit-Air-Source) | N/A
212975420 | Central Heat Pump | BRYANT HEATING AND COOLING SYSTEMS | 38MURAQ18AB3* |  |  | CAP**3014AL* | 926TC36060V14*** | 17400 |  |  | 16.5 | 8.5 | 18000 |  |  | 18900 | 105% | 2.28 | Both | 362.5 | 1.45 | HRCU-A-CB (Split System: Heat Pump with Remote Outdoor Unit-Air-Source) | N/A
212984205 | Central Heat Pump | CARRIER | 38MURAQ18AB3* |  |  | CNPV*2417AL* | 59SC2E060M17**14 | 17500 |  |  | 16 | 8.5 | 18500 |  |  | 19200 | 103.8% | 2.3 | Both | 365 | 1.46 | HRCU-A-CB (Split System: Heat Pump with Remote Outdoor Unit-Air-Source) | N/A
212974677 | Central Heat Pump | CARRIER | 38MURAQ18AB3* |  |  | CAP**3017AL* | 59TP6C040V14**10 | 17300 |  |  | 16 | 8.5 | 18100 |  |  | 18900 | 104.4% | 2.26 | Both | 360 | 1.44 | HRCU-A-CB (Split System: Heat Pump with Remote Outdoor Unit-Air-Source) | N/A
212974691 | Central Heat Pump | CARRIER | 38MURAQ18AB3* |  |  | CNPV*1814AL* | GG96VTAB30040A** | 17100 |  |  | 15.5 | 8.1 | 18400 |  |  | 19800 | 107.6% | 2.38 | Both | 357.5 | 1.43 | HRCU-A-CB (Split System: Heat Pump with Remote Outdoor Unit-Air-Source) | N/A
213781146 | Central Heat Pump | BRYANT HEATING AND COOLING SYSTEMS | 288BNV037*0**B* |  |  | CAP**4224AL*+UI | 986TD66120C24*** | 31800 |  |  | 17.5 | 8.1 | 33000 |  |  | 24400 | 73.94% | 1.9 | Both | 662.5 | 2.65 | HRCU-A-CB (Split System: Heat Pump with Remote Outdoor Unit-Air-Source) | N/A
213781236 | Central Heat Pump | BRYANT HEATING AND COOLING SYSTEMS | 288BNV037*0**B* |  |  | CAP**4321AL*+UI | 987MC66100C21*** | 33000 |  |  | 17.5 | 8.5 | 32600 |  |  | 25000 | 76.69% | 2 | Both | 687.5 | 2.75 | HRCU-A-CB (Split System: Heat Pump with Remote Outdoor Unit-Air-Source) | No
213773716 | Central Heat Pump | BRYANT HEATING AND COOLING SYSTEMS | 288BNV025*0**C* |  |  | CAP**4821AL*+UI | 88*TB60090C21*** | 24000 |  |  | 17 | 8.1 | 21000 |  |  | 16500 | 78.57% | 2.02 | Both | 500 | 2 | HRCU-A-CB (Split System: Heat Pump with Remote Outdoor Unit-Air-Source) | N/A
213774066 | Central Heat Pump | BRYANT HEATING AND COOLING SYSTEMS | 288BNV025*0**C* |  |  | CSPH*3012AL*+UI | 88*TB48070C17*** | 23800 |  |  | 15.5 | 8.1 | 21800 |  |  | 16800 | 77.06% | 1.96 | Both | 495 | 1.98 | HRCU-A-CB (Split System: Heat Pump with Remote Outdoor Unit-Air-Source) | N/A
213781166 | Central Heat Pump | BRYANT HEATING AND COOLING SYSTEMS | 288BNV037*0**B* |  |  | CAP**4321AL*+UI | 88*TB48070C17*** | 32800 |  |  | 17.5 | 8.5 | 33000 |  |  | 25200 | 76.36% | 1.98 | Both | 682.5 | 2.73 | HRCU-A-CB (Split System: Heat Pump with Remote Outdoor Unit-Air-Source) | N/A
204456494 | Central Heat Pump | COMFORTMAKER | CVH825GKA2* |  |  | EA*4X25L17A*+WALLCON | *80CTL0701412A* | 24400 |  |  | 17.5 | 8.5 | 21200 |  |  | 16600 | 78.3% | 2.02 | Both | 507.5 | 2.03 | HRCU-A-CB (Split System: Heat Pump with Remote Outdoor Unit-Air-Source) | N/A
204456512 | Central Heat Pump | COMFORTMAKER | CVH825GKA2* |  |  | EA*4X30L14A*+WALLCON | *80CTL0701412A* | 23400 |  |  | 17 | 8.1 | 21600 |  |  | 16700 | 77.31% | 1.92 | Both | 487.5 | 1.95 | HRCU-A-CB (Split System: Heat Pump with Remote Outdoor Unit-Air-Source) | N/A
204459236 | Central Heat Pump | COMFORTMAKER | CVH825GKA2* |  |  | EHD4X30AAL+WALLCON | *80CTL0701412A* | 23800 |  |  | 16 | 8.1 | 21800 |  |  | 16700 | 76.61% | 1.98 | Both | 495 | 1.98 | HRCU-A-CB (Split System: Heat Pump with Remote Outdoor Unit-Air-Source) | N/A
204456665 | Central Heat Pump | COMFORTMAKER | CVH825GKA2* |  |  | EA*4X36L21A*+WALLCON | *80CTL0451712A* | 23400 |  |  | 16 | 8.1 | 21600 |  |  | 16800 | 77.78% | 1.92 | Both | 487.5 | 1.95 | HRCU-A-CB (Split System: Heat Pump with Remote Outdoor Unit-Air-Source) | N/A
204300344 | Central Heat Pump | COMFORTMAKER | CVH837GKA** |  |  | EHD4X42AAL+WALLCON | *97CMN1002122A* | 32600 |  |  | 16.5 | 8.1 | 33000 |  |  | 24800 | 75.15% | 1.96 | Both | 680 | 2.72 | HRCU-A-CB (Split System: Heat Pump with Remote Outdoor Unit-Air-Source) | N/A
204300354 | Central Heat Pump | COMFORTMAKER | CVH837GKA** |  |  | EHD4X42AAL+WALLCON | *97CMN1202422A* | 32400 |  |  | 16.5 | 8.1 | 33200 |  |  | 25000 | 75.3% | 1.96 | Both | 675 | 2.7 | HRCU-A-CB (Split System: Heat Pump with Remote Outdoor Unit-Air-Source) | N/A
206765547 | Central Heat Pump | HEIL | HVH825GKA3* |  |  | EA*4X25L17A*+WALLCON | *80CTL0701412A* | 24400 |  |  | 17.5 | 8.5 | 21200 |  |  | 16600 | 78.3% | 2.02 | Both | 507.5 | 2.03 | HRCU-A-CB (Split System: Heat Pump with Remote Outdoor Unit-Air-Source) | N/A
206135764 | Central Heat Pump | HEIL | HVH837GKA** |  |  | EA*4X48L21A*+WALLCON | *80CSU0401712A* | 32400 |  |  | 17.5 | 8.5 | 32600 |  |  | 25000 | 76.69% | 1.98 | Both | 675 | 2.7 | HRCU-A-CB (Split System: Heat Pump with Remote Outdoor Unit-Air-Source) | N/A
206135814 | Central Heat Pump | HEIL | HVH837GKA** |  |  | EA*4X48L24A*+WALLCON | *80CSU1002120A* | 32200 |  |  | 17.5 | 8.5 | 32600 |  |  | 25000 | 76.69% | 1.98 | Both | 670 | 2.68 | HRCU-A-CB (Split System: Heat Pump with Remote Outdoor Unit-Air-Source) | N/A
212980277 | Central Heat Pump | CARRIER | 38MURAQ24AB3* |  |  | CNPV*3621AL* | 58S(B,C)*B090M21**16 | 23800 |  |  | 17 | 8.5 | 26400 |  |  | 24000 | 90.91% | 2 | Both | 495 | 1.98 | HRCU-A-CB (Split System: Heat Pump with Remote Outdoor Unit-Air-Source) | N/A
212986139 | Central Heat Pump | CARRIER | 38MURAQ24AB3* |  |  | CAP**2417AL* | 59SC6A040M14**10 | 23200 |  |  | 16 | 8.5 | 27000 |  |  | 26400 | 97.78% | 2.2 | Both | 482.5 | 1.93 | HRCU-A-CB (Split System: Heat Pump with Remote Outdoor Unit-Air-Source) | N/A
210473052 | Central Heat Pump | HEIL | HVH825GKA3* |  |  | EA*4X42L24A*+WALLCON | *97CMN1202422A* | 23800 |  |  | 16.5 | 8.1 | 21400 |  |  | 16700 | 78.04% | 1.96 | Both | 495 | 1.98 | HRCU-A-CB (Split System: Heat Pump with Remote Outdoor Unit-Air-Source) | N/A
212978532 | Central Heat Pump | CARRIER | 38MURAQ30AB3* |  |  | CAP**3721AL* | 58S(B,C)*B070M17**12 | 30400 |  |  | 15.2 | 8.1 | 33000 |  |  | 26400 | 80% | 1.84 | Both | 632.5 | 2.53 | HRCU-A-CB (Split System: Heat Pump with Remote Outdoor Unit-Air-Source) | N/A
212981217 | Central Heat Pump | CARRIER | 38MURAQ30AB3* |  |  | CAP**4224AL* | 58S(B,C)*B135M24**20 | 30200 |  |  | 15.2 | 8.1 | 34400 |  |  | 27400 | 79.65% | 1.8 | Both | 630 | 2.52 | HRCU-A-CB (Split System: Heat Pump with Remote Outdoor Unit-Air-Source) | N/A
212980934 | Central Heat Pump | CARRIER | 38MURAQ30AB3* |  |  | CAP**4224AL* | 58S(B,C)*B110M21**20 | 30400 |  |  | 15.2 | 8.1 | 34400 |  |  | 27400 | 79.65% | 1.82 | Both | 632.5 | 2.53 | HRCU-A-CB (Split System: Heat Pump with Remote Outdoor Unit-Air-Source) | N/A
212982120 | Central Heat Pump | CARRIER | 38MURAQ30AB3* |  |  | CAP**3621AL* | 58SU*B060M17**16 | 29600 |  |  | 15.2 | 8.1 | 34000 |  |  | 27800 | 81.76% | 1.78 | Both | 617.5 | 2.47 | HRCU-A-CB (Split System: Heat Pump with Remote Outdoor Unit-Air-Source) | N/A
212984494 | Central Heat Pump | BRYANT HEATING AND COOLING SYSTEMS | 38MURAQ30AB3* |  |  | CAP**4321AL* | 912SE48080M17*** | 30400 |  |  | 15.5 | 8.1 | 33200 |  |  | 26400 | 79.52% | 1.84 | Both | 632.5 | 2.53 | HRCU-A-CB (Split System: Heat Pump with Remote Outdoor Unit-Air-Source) | N/A
211230801 | Central Heat Pump | DAY & NIGHT | DLCURAH36ABK |  |  | EN(A,D)4X48L24** | OLV154F20A | 37400 |  |  | 15.2 | 8.5 | 39500 |  |  | 35200 | 89.11% | 2.1 | Both | 780 | 3.12 | HRCU-A-CB (Split System: Heat Pump with Remote Outdoor Unit-Air-Source) | N/A
211377864 | Central Heat Pump | YORK | HMH72B341 |  |  | XAFC30CXXN1+TXV | TM9E080C16MP12 | 33000 |  |  | 18 | 8.1 | 33000 |  |  | 23200 | 70.3% | 2.04 | Both | 687.5 | 2.75 | HRCU-A-CB (Split System: Heat Pump with Remote Outdoor Unit-Air-Source) | N/A
211377873 | Central Heat Pump | YORK | HMH72B341 |  |  | XAHC30CXXN1+TXV | TM9E080B12MP12 | 32000 |  |  | 17 | 8.1 | 33000 |  |  | 23200 | 70.3% | 1.98 | Both | 667.5 | 2.67 | HRCU-A-CB (Split System: Heat Pump with Remote Outdoor Unit-Air-Source) | N/A
214389373 | Central Heat Pump | CARRIER | 25VNA436A*031* |  |  | CNPV*3617AL*+UI | 59MN7C060C17**14 | 32400 |  |  | 18 | 9 | 39000 |  |  | 27400 | 70.26% | 1.92 | Both | 675 | 2.7 | HRCU-A-CB (Split System: Heat Pump with Remote Outdoor Unit-Air-Source) | N/A
213296859 | Central Heat Pump | LUXAIRE | HMH72B341 |  |  | XAFC36DXXN1+TXV | Z8ES120C20LMPS1 | 34000 |  |  | 17.5 | 8.5 | 34000 |  |  | 24600 | 72.35% | 2.12 | Both | 707.5 | 2.83 | HRCU-A-CB (Split System: Heat Pump with Remote Outdoor Unit-Air-Source) | N/A
214398076 | Central Heat Pump | COLEMAN | HH836E2S11 |  |  | CTM48C5CFS1 | TM9V100C16MP12 | 32600 |  |  | 18 | 8.5 | 31000 |  |  | 25400 | 81.94% | 2 | Both | 680 | 2.72 | HRCU-A-CB (Split System: Heat Pump with Remote Outdoor Unit-Air-Source) | N/A
211388664 | Central Heat Pump | CHAMPION HEATING AND COOLING | HMH72B341 |  |  | XAHC36DXXN1+TXV | TM9E080C16MP12 | 34000 |  |  | 17.5 | 8.1 | 34000 |  |  | 24400 | 71.76% | 2.06 | Both | 707.5 | 2.83 | HRCU-A-CB (Split System: Heat Pump with Remote Outdoor Unit-Air-Source) | N/A
214720144 | Central Heat Pump | COLEMAN | HH836E2S11 |  |  | CTU48C5XFS1+TXV | Z9ES080C16SMPS1 | 32200 |  |  | 18 | 8.5 | 30400 |  |  | 23400 | 76.97% | 2 | Both | 670 | 2.68 | HRCU-A-CB (Split System: Heat Pump with Remote Outdoor Unit-Air-Source) | N/A
213781086 | Central Heat Pump | BRYANT HEATING AND COOLING SYSTEMS | 288BNV037*0**B* |  |  | CAP**4224AL*+UI | 88*TB60090C21*** | 31800 |  |  | 17.5 | 8.1 | 32800 |  |  | 24400 | 74.39% | 1.9 | Both | 662.5 | 2.65 | HRCU-A-CB (Split System: Heat Pump with Remote Outdoor Unit-Air-Source) | N/A
213194310 | Central Heat Pump | LENNOX | SL25XPV-048-230A** |  |  | C35-60C+TDR+TXV | EL297UH110XV48C* | 45500 |  |  | 20 | 9.5 | 44000 |  |  | 36400 | 82.73% | 1.9 | Both | 947.5 | 3.79 | HRCU-A-CB (Split System: Heat Pump with Remote Outdoor Unit-Air-Source) | Yes
213194312 | Central Heat Pump | LENNOX | SL25XPV-048-230A** |  |  | CHX35-51/61C-**-*+TDR | EL297UH090XV48C* | 44500 |  |  | 20.6 | 9.2 | 45500 |  |  | 37600 | 82.64% | 1.8 | Both | 927.5 | 3.71 | HRCU-A-CB (Split System: Heat Pump with Remote Outdoor Unit-Air-Source) | Yes
214569480 | Central Heat Pump | CARRIER | 25VNA448A*031* |  |  | CNPV*4821AL*+UI | 58TN*B070C21**20 | 43500 |  |  | 21 | 9 | 46500 |  |  | 36600 | 78.71% | 2.16 | Both | 907.5 | 3.63 | HRCU-A-CB (Split System: Heat Pump with Remote Outdoor Unit-Air-Source) | N/A
213782105 | Central Heat Pump | CARRIER | 25VNA837A*031* |  |  | CSPH*4812AL*+UI | 58TN*B135C24**22 | 32600 |  |  | 17 | 8.1 | 32600 |  |  | 24800 | 76.07% | 1.98 | Both | 680 | 2.72 | HRCU-A-CB (Split System: Heat Pump with Remote Outdoor Unit-Air-Source) | N/A
214574518 | Central Heat Pump | CARRIER | 25VNA837A*031* |  |  | CNPV*4221AL*+UI | 59CU5B080C21**20 | 31800 |  |  | 17 | 8.1 | 33000 |  |  | 24600 | 74.55% | 1.88 | Both | 662.5 | 2.65 | HRCU-A-CB (Split System: Heat Pump with Remote Outdoor Unit-Air-Source) | N/A
206136186 | Central Heat Pump | HEIL | HVH837GKA** |  |  | EA*4X48L24A*+WALLCON | *95CSU0802120A* | 32400 |  |  | 17.5 | 8.5 | 32400 |  |  | 24800 | 76.54% | 2 | Both | 675 | 2.7 | HRCU-A-CB (Split System: Heat Pump with Remote Outdoor Unit-Air-Source) | N/A
212972121 | Central Heat Pump | BRYANT HEATING AND COOLING SYSTEMS | 38MURAQ24AB3* |  |  | CAP**3621AL* | 82*TB60090V21*** | 23600 |  |  | 17 | 8.5 | 26200 |  |  | 24000 | 91.6% | 1.98 | Both | 492.5 | 1.97 | HRCU-A-CB (Split System: Heat Pump with Remote Outdoor Unit-Air-Source) | N/A
212969581 | Central Heat Pump | DAY & NIGHT | DLCURAH18ABK |  |  | EN(A,D)4X24L17** | *80VSL0451412B* | 17700 |  |  | 16.5 | 8.5 | 18700 |  |  | 19100 | 102.1% | 2.3 | Both | 370 | 1.48 | HRCU-A-CB (Split System: Heat Pump with Remote Outdoor Unit-Air-Source) | N/A
206136352 | Central Heat Pump | HEIL | HVH837GKA** |  |  | EHD4X48AAL+WALLCON | *95CSU0802120A* | 32600 |  |  | 17 | 8.1 | 33000 |  |  | 24800 | 75.15% | 1.98 | Both | 680 | 2.72 | HRCU-A-CB (Split System: Heat Pump with Remote Outdoor Unit-Air-Source) | N/A
212983162 | Central Heat Pump | CARRIER | 38MURAQ24AB3* |  |  | CAP**3617AL* | 59SC2E040M17**12 | 23400 |  |  | 16 | 8.5 | 26400 |  |  | 24000 | 90.91% | 1.98 | Both | 487.5 | 1.95 | HRCU-A-CB (Split System: Heat Pump with Remote Outdoor Unit-Air-Source) | N/A
210599453 | Central Heat Pump | AIRQUEST | HVH837GKA** |  |  | EHD4X60AAL+WALLCON | *97CMN0801714A* | 32800 |  |  | 16.5 | 8.1 | 32600 |  |  | 25200 | 77.3% | 1.98 | Both | 682.5 | 2.73 | HRCU-A-CB (Split System: Heat Pump with Remote Outdoor Unit-Air-Source) | N/A
214239633 | Central Heat Pump | CARRIER | 25VNA837A*030* |  |  | CNPV*4217AL*+UI | 58TN*B045C17**12 | 31800 |  |  | 17 | 8.1 | 33400 |  |  | 25200 | 75.45% | 1.88 | Both | 662.5 | 2.65 | HRCU-A-CB (Split System: Heat Pump with Remote Outdoor Unit-Air-Source) | N/A
214239683 | Central Heat Pump | CARRIER | 25VNA837A*030* |  |  | CNPV*4217AL*+UI | 59MN7C060C17**14 | 31800 |  |  | 17 | 8.1 | 33200 |  |  | 25000 | 75.3% | 1.9 | Both | 662.5 | 2.65 | HRCU-A-CB (Split System: Heat Pump with Remote Outdoor Unit-Air-Source) | N/A
214239673 | Central Heat Pump | CARRIER | 25VNA837A*030* |  |  | CNPV*4217AL*+UI | 59CU5B060C17**16 | 32000 |  |  | 17 | 8.1 | 33200 |  |  | 25000 | 75.3% | 1.9 | Both | 667.5 | 2.67 | HRCU-A-CB (Split System: Heat Pump with Remote Outdoor Unit-Air-Source) | N/A
214573328 | Central Heat Pump | CARRIER | 25VNA837A*030* |  |  | CNPV*3621AL*+UI | 59CU5B100C21**22 | 31400 |  |  | 17 | 8.1 | 33000 |  |  | 24000 | 72.73% | 1.84 | Both | 655 | 2.62 | HRCU-A-CB (Split System: Heat Pump with Remote Outdoor Unit-Air-Source) | N/A
212974742 | Central Heat Pump | CARRIER | 38MURAQ18AB3* |  |  | CNPV*3017AL* | 59TP6C040V14**10 | 17400 |  |  | 16 | 8.1 | 18000 |  |  | 18700 | 103.9% | 2.24 | Both | 362.5 | 1.45 | HRCU-A-CB (Split System: Heat Pump with Remote Outdoor Unit-Air-Source) | N/A
213782085 | Central Heat Pump | CARRIER | 25VNA837A*031* |  |  | CSPH*4812AL*+UI | 58TN*B090C21**20 | 32600 |  |  | 17 | 8.1 | 33000 |  |  | 24800 | 75.15% | 1.98 | Both | 680 | 2.72 | HRCU-A-CB (Split System: Heat Pump with Remote Outdoor Unit-Air-Source) | N/A
214574548 | Central Heat Pump | CARRIER | 25VNA837A*031* |  |  | CNPV*4221AL*+UI | 59MN7C080C21**20 | 31800 |  |  | 17 | 8.1 | 33000 |  |  | 24400 | 73.94% | 1.88 | Both | 662.5 | 2.65 | HRCU-A-CB (Split System: Heat Pump with Remote Outdoor Unit-Air-Source) | N/A
212979870 | Central Heat Pump | BRYANT HEATING AND COOLING SYSTEMS | 38MURAQ24AB3* |  |  | CAP**3717AL* | 8(0,1)*SB42090M17*** | 24000 |  |  | 17 | 8.1 | 25200 |  |  | 22400 | 88.89% | 1.86 | Both | 500 | 2 | HRCU-A-CB (Split System: Heat Pump with Remote Outdoor Unit-Air-Source) | N/A
206765538 | Central Heat Pump | HEIL | HVH825GKA3* |  |  | EA*4X25L17A*+WALLCON | *97CMN0801714A* | 24200 |  |  | 16.5 | 8.1 | 21400 |  |  | 16700 | 78.04% | 2 | Both | 505 | 2.02 | HRCU-A-CB (Split System: Heat Pump with Remote Outdoor Unit-Air-Source) | N/A
212978730 | Central Heat Pump | CARRIER | 38MURAQ24AB3* |  |  | CNPV*3621AL* | 58S(B,C)*B070M17**12 | 23400 |  |  | 17.5 | 8.5 | 26200 |  |  | 24600 | 93.89% | 2.06 | Both | 487.5 | 1.95 | HRCU-A-CB (Split System: Heat Pump with Remote Outdoor Unit-Air-Source) | N/A
212986248 | Central Heat Pump | BRYANT HEATING AND COOLING SYSTEMS | 38MURAQ24AB3* |  |  | CNPV*3017AL* | 916SA30040M14*** | 23400 |  |  | 16 | 8.1 | 26400 |  |  | 24400 | 92.42% | 2.02 | Both | 487.5 | 1.95 | HRCU-A-CB (Split System: Heat Pump with Remote Outdoor Unit-Air-Source) | N/A
206135794 | Central Heat Pump | HEIL | HVH837GKA** |  |  | EA*4X48L21A*+WALLCON | *80CSU1002120A* | 32200 |  |  | 17.5 | 8.1 | 32600 |  |  | 25000 | 76.69% | 1.98 | Both | 670 | 2.68 | HRCU-A-CB (Split System: Heat Pump with Remote Outdoor Unit-Air-Source) | N/A
212983507 | Central Heat Pump | BRYANT HEATING AND COOLING SYSTEMS | 38MURAQ24AB3* |  |  | CAP**2414AL* | 912SE36060M14*** | 23600 |  |  | 16.5 | 8.5 | 27000 |  |  | 25600 | 94.81% | 2.14 | Both | 492.5 | 1.97 | HRCU-A-CB (Split System: Heat Pump with Remote Outdoor Unit-Air-Source) | N/A
212978719 | Central Heat Pump | CARRIER | 38MURAQ24AB3* |  |  | CNPV*3617AL* | 58S(B,C)*B070M17**12 | 23400 |  |  | 17 | 8.1 | 25800 |  |  | 24200 | 93.8% | 2.04 | Both | 487.5 | 1.95 | HRCU-A-CB (Split System: Heat Pump with Remote Outdoor Unit-Air-Source) | N/A
212972231 | Central Heat Pump | BRYANT HEATING AND COOLING SYSTEMS | 38MURAQ36AB3* |  |  | CAP**4821AL* | 82*TB60090V21*** | 35600 |  |  | 16.5 | 8.5 | 37800 |  |  | 34600 | 91.53% | 2.02 | Both | 742.5 | 2.97 | HRCU-A-CB (Split System: Heat Pump with Remote Outdoor Unit-Air-Source) | N/A
212982084 | Central Heat Pump | CARRIER | 38MURAQ36AB3* |  |  | CAP**4821AL* | 58SU*B060M17**16 | 35600 |  |  | 16.5 | 8.5 | 37800 |  |  | 34600 | 91.53% | 2.06 | Both | 742.5 | 2.97 | HRCU-A-CB (Split System: Heat Pump with Remote Outdoor Unit-Air-Source) | N/A
212979653 | Central Heat Pump | CARRIER | 38MURAQ36AB3* |  |  | CAP**4821AL* | 58S(B,C)*B090M17**14 | 35800 |  |  | 16.5 | 8.5 | 37800 |  |  | 34600 | 91.53% | 2.02 | Both | 745 | 2.98 | HRCU-A-CB (Split System: Heat Pump with Remote Outdoor Unit-Air-Source) | N/A
204456449 | Central Heat Pump | COMFORTMAKER | CVH825GKA2* |  |  | EA*4X25L17A*+WALLCON | *80CTL0701716A* | 24400 |  |  | 16.5 | 8.1 | 21200 |  |  | 16600 | 78.3% | 2.02 | Both | 507.5 | 2.03 | HRCU-A-CB (Split System: Heat Pump with Remote Outdoor Unit-Air-Source) | N/A
204456734 | Central Heat Pump | COMFORTMAKER | CVH825GKA2* |  |  | EA*4X36L21A*+WALLCON | *97CMN0801714A* | 23600 |  |  | 16.5 | 8.1 | 21600 |  |  | 16700 | 77.31% | 1.92 | Both | 492.5 | 1.97 | HRCU-A-CB (Split System: Heat Pump with Remote Outdoor Unit-Air-Source) | N/A
204456413 | Central Heat Pump | COMFORTMAKER | CVH825GKA2* |  |  | EA*4X24L17A*+WALLCON | *97CMN0801714A* | 23200 |  |  | 16 | 8.1 | 22000 |  |  | 16900 | 76.82% | 1.88 | Both | 482.5 | 1.93 | HRCU-A-CB (Split System: Heat Pump with Remote Outdoor Unit-Air-Source) | N/A
214572758 | Central Heat Pump | CARRIER | 25VNA837A*030* |  |  | CAP**4321AL*+UI | 59TN6C080C21**20 | 33000 |  |  | 18.5 | 8.5 | 32600 |  |  | 25000 | 76.69% | 2 | Both | 687.5 | 2.75 | HRCU-A-CB (Split System: Heat Pump with Remote Outdoor Unit-Air-Source) | N/A
210599232 | Central Heat Pump | AIRQUEST | HVH837GKA** |  |  | EA*4X61L21A*+WALLCON | *80CTL0701716A* | 33200 |  |  | 17.5 | 8.5 | 32200 |  |  | 25000 | 77.64% | 1.98 | Both | 692.5 | 2.77 | HRCU-A-CB (Split System: Heat Pump with Remote Outdoor Unit-Air-Source) | No
212983517 | Central Heat Pump | BRYANT HEATING AND COOLING SYSTEMS | 38MURAQ24AB3* |  |  | CAP**2417AL* | 912SE36060M14*** | 23600 |  |  | 16.5 | 9 | 27000 |  |  | 25400 | 94.07% | 2.12 | Both | 492.5 | 1.97 | HRCU-A-CB (Split System: Heat Pump with Remote Outdoor Unit-Air-Source) | N/A
206135774 | Central Heat Pump | HEIL | HVH837GKA** |  |  | EA*4X48L21A*+WALLCON | *80CSU0601716A* | 32200 |  |  | 17.5 | 8.1 | 32600 |  |  | 25000 | 76.69% | 1.98 | Both | 670 | 2.68 | HRCU-A-CB (Split System: Heat Pump with Remote Outdoor Unit-Air-Source) | N/A
206136106 | Central Heat Pump | HEIL | HVH837GKA** |  |  | EA*4X42L21A*+WALLCON | *95CSU1002122A* | 31800 |  |  | 17.5 | 8.1 | 33000 |  |  | 24400 | 73.94% | 1.9 | Both | 662.5 | 2.65 | HRCU-A-CB (Split System: Heat Pump with Remote Outdoor Unit-Air-Source) | N/A
212979846 | Central Heat Pump | BRYANT HEATING AND COOLING SYSTEMS | 38MURAQ24AB3* |  |  | CAP**3617AL* | 8(0,1)*SB42090M17*** | 23800 |  |  | 17 | 8.5 | 26200 |  |  | 23800 | 90.84% | 1.98 | Both | 495 | 1.98 | HRCU-A-CB (Split System: Heat Pump with Remote Outdoor Unit-Air-Source) | N/A
204456377 | Central Heat Pump | COMFORTMAKER | CVH825GKA2* |  |  | EA*4X24L17A*+WALLCON | *80CTL0701716A* | 23200 |  |  | 16.5 | 8.1 | 22000 |  |  | 16800 | 76.36% | 1.9 | Both | 482.5 | 1.93 | HRCU-A-CB (Split System: Heat Pump with Remote Outdoor Unit-Air-Source) | N/A
204456386 | Central Heat Pump | COMFORTMAKER | CVH825GKA2* |  |  | EA*4X24L17A*+WALLCON | *96CTN0601714A* | 23200 |  |  | 16 | 8.1 | 22000 |  |  | 16900 | 76.82% | 1.88 | Both | 482.5 | 1.93 | HRCU-A-CB (Split System: Heat Pump with Remote Outdoor Unit-Air-Source) | N/A
211377834 | Central Heat Pump | YORK | HMH72B341 |  |  | XAUB30CXXN1+TXV | TM9V040A10MP12 | 32000 |  |  | 16.5 | 8.1 | 33400 |  |  | 23400 | 70.06% | 2 | Both | 667.5 | 2.67 | HRCU-A-CB (Split System: Heat Pump with Remote Outdoor Unit-Air-Source) | N/A
211377840 | Central Heat Pump | YORK | HMH72B341 |  |  | XAHC36DBCN1 | TM9E100C20MP12 | 34000 |  |  | 15.5 | 8.1 | 33200 |  |  | 23600 | 71.08% | 2.06 | Both | 707.5 | 2.83 | HRCU-A-CB (Split System: Heat Pump with Remote Outdoor Unit-Air-Source) | N/A
214389328 | Central Heat Pump | CARRIER | 25VNA436A*031* |  |  | CNPV*6024AL*+UI | 59TN6C120C24**22 | 34200 |  |  | 20 | 9 | 36200 |  |  | 25400 | 70.17% | 2.02 | Both | 712.5 | 2.85 | HRCU-A-CB (Split System: Heat Pump with Remote Outdoor Unit-Air-Source) | No
214389363 | Central Heat Pump | CARRIER | 25VNA436A*031* |  |  | CNPV*3617AL*+UI | 58TN*B045C17**12 | 32400 |  |  | 18 | 9 | 39000 |  |  | 27400 | 70.26% | 1.9 | Both | 675 | 2.7 | HRCU-A-CB (Split System: Heat Pump with Remote Outdoor Unit-Air-Source) | N/A
214389310 | Central Heat Pump | CARRIER | 25VNA436A*031* |  |  | CNPV*4824AL*+UI | 59MN7C120C24**22 | 33800 |  |  | 19.5 | 9.5 | 36600 |  |  | 26000 | 71.04% | 2.04 | Both | 705 | 2.82 | HRCU-A-CB (Split System: Heat Pump with Remote Outdoor Unit-Air-Source) | No
214574498 | Central Heat Pump | CARRIER | 25VNA837A*031* |  |  | CNPV*3621AL*+UI | 59TN6C080C21**20 | 31400 |  |  | 17 | 8.1 | 33000 |  |  | 24000 | 72.73% | 1.84 | Both | 655 | 2.62 | HRCU-A-CB (Split System: Heat Pump with Remote Outdoor Unit-Air-Source) | N/A
212978554 | Central Heat Pump | CARRIER | 38MURAQ30AB3* |  |  | CAP**4321AL* | 58S(B,C)*B070M17**12 | 30600 |  |  | 15.2 | 8.1 | 33400 |  |  | 26400 | 79.04% | 1.86 | Both | 637.5 | 2.55 | HRCU-A-CB (Split System: Heat Pump with Remote Outdoor Unit-Air-Source) | N/A
212974522 | Central Heat Pump | CARRIER | 38MURAQ30AB3* |  |  | CAP**4224AL* | 59SP6B120V24**22 | 30200 |  |  | 15.2 | 8.1 | 34400 |  |  | 27400 | 79.65% | 1.8 | Both | 630 | 2.52 | HRCU-A-CB (Split System: Heat Pump with Remote Outdoor Unit-Air-Source) | N/A
212984482 | Central Heat Pump | BRYANT HEATING AND COOLING SYSTEMS | 38MURAQ30AB3* |  |  | CAP**4221AL* | 912SE48080M17*** | 29800 |  |  | 15.2 | 8.1 | 34000 |  |  | 27600 | 81.18% | 1.8 | Both | 620 | 2.48 | HRCU-A-CB (Split System: Heat Pump with Remote Outdoor Unit-Air-Source) | N/A
212980178 | Central Heat Pump | CARRIER | 38MURAQ30AB3* |  |  | CAP**3621AL* | 58S(B,C)*B090M21**16 | 29400 |  |  | 15.2 | 8.1 | 34000 |  |  | 28000 | 82.35% | 1.76 | Both | 612.5 | 2.45 | HRCU-A-CB (Split System: Heat Pump with Remote Outdoor Unit-Air-Source) | N/A
211245149 | Central Heat Pump | DAY & NIGHT | DLCURAH24ABK |  |  | EN(A,D,W)4X36L17** | *80ES(N,L)0901714A* | 24600 |  |  | 16.5 | 8.1 | 26400 |  |  | 22600 | 85.61% | 1.86 | Both | 512.5 | 2.05 | HRCU-A-CB (Split System: Heat Pump with Remote Outdoor Unit-Air-Source) | N/A
211241755 | Central Heat Pump | DAY & NIGHT | DLCURAH24ABK |  |  | EA*4X30L17A* | *92ESN0401712A* | 23600 |  |  | 15.5 | 8.5 | 26200 |  |  | 23600 | 90.08% | 1.94 | Both | 492.5 | 1.97 | HRCU-A-CB (Split System: Heat Pump with Remote Outdoor Unit-Air-Source) | N/A
210597606 | Central Heat Pump | DAY & NIGHT | CVH837GKA** |  |  | EN(A,D,W)4X60L24**+WALLCON | *80CTL0902120A* | 32800 |  |  | 18 | 8.1 | 32200 |  |  | 24800 | 77.02% | 1.98 | Both | 682.5 | 2.73 | HRCU-A-CB (Split System: Heat Pump with Remote Outdoor Unit-Air-Source) | No
211377822 | Central Heat Pump | YORK | HMH72B341 |  |  | XAFB36DXXN1+TXV | TM9V040A10MP12 | 33200 |  |  | 17 | 8.1 | 33200 |  |  | 23400 | 70.48% | 2 | Both | 692.5 | 2.77 | HRCU-A-CB (Split System: Heat Pump with Remote Outdoor Unit-Air-Source) | N/A
211377881 | Central Heat Pump | YORK | HMH72B341 |  |  | XAHB30CXXN1+TXV | TM9E080B12MP12 | 32000 |  |  | 16.5 | 8.1 | 32800 |  |  | 23000 | 70.12% | 1.98 | Both | 667.5 | 2.67 | HRCU-A-CB (Split System: Heat Pump with Remote Outdoor Unit-Air-Source) | N/A
211377831 | Central Heat Pump | YORK | HMH72B341 |  |  | XAFB30CXXN1+TXV | TM9V040A10MP12 | 32000 |  |  | 16.5 | 8.1 | 33400 |  |  | 23400 | 70.06% | 2 | Both | 667.5 | 2.67 | HRCU-A-CB (Split System: Heat Pump with Remote Outdoor Unit-Air-Source) | N/A
211389017 | Central Heat Pump | CHAMPION HEATING AND COOLING | HMH72B341 |  |  | XAHB30CXXN1+TXV | TM9E060B12MP12 | 32000 |  |  | 16.5 | 8.1 | 33000 |  |  | 23200 | 70.3% | 1.96 | Both | 667.5 | 2.67 | HRCU-A-CB (Split System: Heat Pump with Remote Outdoor Unit-Air-Source) | N/A
210473063 | Central Heat Pump | HEIL | HVH825GKA3* |  |  | EA*4X42L24A*+WALLCON | *96CTN1002122A* | 23800 |  |  | 16.5 | 8.1 | 21400 |  |  | 16600 | 77.57% | 1.96 | Both | 495 | 1.98 | HRCU-A-CB (Split System: Heat Pump with Remote Outdoor Unit-Air-Source) | N/A
206136076 | Central Heat Pump | HEIL | HVH837GKA** |  |  | EA*4X37L21A*+WALLCON | *95CSU0802120A* | 33000 |  |  | 17.5 | 8.5 | 32800 |  |  | 25000 | 76.22% | 2 | Both | 687.5 | 2.75 | HRCU-A-CB (Split System: Heat Pump with Remote Outdoor Unit-Air-Source) | N/A
206136362 | Central Heat Pump | HEIL | HVH837GKA** |  |  | EHD4X48AAL+WALLCON | *95CSU1002122A* | 32600 |  |  | 17 | 8.1 | 32800 |  |  | 24800 | 75.61% | 1.98 | Both | 680 | 2.72 | HRCU-A-CB (Split System: Heat Pump with Remote Outdoor Unit-Air-Source) | N/A
211259583 | Central Heat Pump | DAY & NIGHT | DLCURAH18ABK |  |  | EA*4X19L17A* | *80VSL0451412A* | 18200 |  |  | 16.5 | 8.5 | 18200 |  |  | 17600 | 96.7% | 2.14 | Both | 380 | 1.52 | HRCU-A-CB (Split System: Heat Pump with Remote Outdoor Unit-Air-Source) | N/A
206135754 | Central Heat Pump | HEIL | HVH837GKA** |  |  | EA*4X43L21A*+WALLCON | *80CSU1002120A* | 32800 |  |  | 17.5 | 8.5 | 33000 |  |  | 25200 | 76.36% | 1.98 | Both | 682.5 | 2.73 | HRCU-A-CB (Split System: Heat Pump with Remote Outdoor Unit-Air-Source) | N/A
212984590 | Central Heat Pump | BRYANT HEATING AND COOLING SYSTEMS | 38MURAQ24AB3* |  |  | CAP**3017AL* | 912SE48080M17*** | 23400 |  |  | 17.5 | 8.5 | 26200 |  |  | 24800 | 94.66% | 2.08 | Both | 487.5 | 1.95 | HRCU-A-CB (Split System: Heat Pump with Remote Outdoor Unit-Air-Source) | N/A
212975431 | Central Heat Pump | BRYANT HEATING AND COOLING SYSTEMS | 38MURAQ18AB3* |  |  | CAP**3017AL* | 926TC36060V14*** | 17400 |  |  | 16.5 | 8.5 | 18000 |  |  | 18700 | 103.9% | 2.26 | Both | 362.5 | 1.45 | HRCU-A-CB (Split System: Heat Pump with Remote Outdoor Unit-Air-Source) | N/A
212986344 | Central Heat Pump | BRYANT HEATING AND COOLING SYSTEMS | 38MURAQ18AB3* |  |  | CNPV*2414AL* | 916SA30040M14*** | 17400 |  |  | 15.5 | 8.5 | 18500 |  |  | 19200 | 103.8% | 2.3 | Both | 362.5 | 1.45 | HRCU-A-CB (Split System: Heat Pump with Remote Outdoor Unit-Air-Source) | N/A
211240679 | Central Heat Pump | DAY & NIGHT | DLCURAH24ABK |  |  | EA*4X24L17A* | *92ESN0601412A* | 23200 |  |  | 16.5 | 8.5 | 26400 |  |  | 25800 | 97.73% | 2.18 | Both | 482.5 | 1.93 | HRCU-A-CB (Split System: Heat Pump with Remote Outdoor Unit-Air-Source) | N/A
210470310 | Central Heat Pump | HEIL | HVH837GKA2* |  |  | EA*4X60L24A*+WALLCON | *97CMN1002122A* | 32800 |  |  | 17.5 | 8.5 | 31800 |  |  | 24800 | 77.99% | 2 | Both | 682.5 | 2.73 | HRCU-A-CB (Split System: Heat Pump with Remote Outdoor Unit-Air-Source) | No
206771047 | Central Heat Pump | HEIL | HVH837GKA2* |  |  | EA*4X36L21A*+WALLCON | *80CTL0701716A* | 31400 |  |  | 17 | 8.1 | 33400 |  |  | 24400 | 73.05% | 1.84 | Both | 655 | 2.62 | HRCU-A-CB (Split System: Heat Pump with Remote Outdoor Unit-Air-Source) | N/A
211243069 | Central Heat Pump | DAY & NIGHT | DLCURAH24ABK |  |  | EA*4X37L17A* | *92ESN0601412A* | 25200 |  |  | 16.5 | 8.5 | 26200 |  |  | 21000 | 80.15% | 1.76 | Both | 525 | 2.1 | HRCU-A-CB (Split System: Heat Pump with Remote Outdoor Unit-Air-Source) | N/A
214569460 | Central Heat Pump | CARRIER | 25VNA448A*031* |  |  | CSPH*4812AL*+UI | 59CU5B100C21**22 | 44500 |  |  | 20.5 | 9.5 | 46500 |  |  | 36400 | 78.28% | 2.24 | Both | 927.5 | 3.71 | HRCU-A-CB (Split System: Heat Pump with Remote Outdoor Unit-Air-Source) | N/A
211377819 | Central Heat Pump | YORK | HMH72B341 |  |  | XAHB30CXXN1+TXV | TM9V040A10MP12 | 31400 |  |  | 16 | 8.1 | 32800 |  |  | 23000 | 70.12% | 1.96 | Both | 655 | 2.62 | HRCU-A-CB (Split System: Heat Pump with Remote Outdoor Unit-Air-Source) | N/A
211398644 | Central Heat Pump | CHAMPION HEATING AND COOLING | HMH72B341 |  |  | XAHC48FBCN1 | TMLE100B12MP11 | 32600 |  |  | 17 | 8.1 | 31800 |  |  | 23200 | 72.96% | 2.02 | Both | 680 | 2.72 | HRCU-A-CB (Split System: Heat Pump with Remote Outdoor Unit-Air-Source) | N/A
211377911 | Central Heat Pump | YORK | HMH72B341 |  |  | XAHC36DBCN1 | TM9E060B12MP12 | 33400 |  |  | 17 | 8.1 | 33400 |  |  | 23800 | 71.26% | 2 | Both | 695 | 2.78 | HRCU-A-CB (Split System: Heat Pump with Remote Outdoor Unit-Air-Source) | N/A
214398132 | Central Heat Pump | COLEMAN | HH836E2S11 |  |  | CTF36C5CDS1 | TM8Y080C16MP11 | 33200 |  |  | 18 | 8.5 | 30400 |  |  | 25000 | 82.24% | 2 | Both | 692.5 | 2.77 | HRCU-A-CB (Split System: Heat Pump with Remote Outdoor Unit-Air-Source) | Both
210474439 | Central Heat Pump | HEIL | HVH825GKA3* |  |  | EHD4X48AAL+WALLCON | *95CSU0601716A* | 24200 |  |  | 16 | 8.1 | 21400 |  |  | 16700 | 78.04% | 2 | Both | 505 | 2.02 | HRCU-A-CB (Split System: Heat Pump with Remote Outdoor Unit-Air-Source) | N/A
206765574 | Central Heat Pump | HEIL | HVH825GKA3* |  |  | EA*4X30L17A*+WALLCON | *80CTL0451712A* | 23400 |  |  | 16 | 8.1 | 21600 |  |  | 16800 | 77.78% | 1.9 | Both | 487.5 | 1.95 | HRCU-A-CB (Split System: Heat Pump with Remote Outdoor Unit-Air-Source) | N/A
206135714 | Central Heat Pump | HEIL | HVH837GKA** |  |  | EA*4X42L24A*+WALLCON | *80CSU1002120A* | 31800 |  |  | 17 | 8.1 | 33200 |  |  | 24400 | 73.49% | 1.9 | Both | 662.5 | 2.65 | HRCU-A-CB (Split System: Heat Pump with Remote Outdoor Unit-Air-Source) | N/A
212972677 | Central Heat Pump | DAY & NIGHT | DLCURAH18ABK |  |  | EA*4X24L14A* | *96VSN0401410B* | 17200 |  |  | 16 | 8.5 | 18200 |  |  | 19400 | 106.6% | 2.34 | Both | 357.5 | 1.43 | HRCU-A-CB (Split System: Heat Pump with Remote Outdoor Unit-Air-Source) | N/A
212984566 | Central Heat Pump | BRYANT HEATING AND COOLING SYSTEMS | 38MURAQ24AB3* |  |  | CAP**2417AL* | 912SE48080M17*** | 23200 |  |  | 17 | 9 | 26800 |  |  | 26800 | 100% | 2.3 | Both | 482.5 | 1.93 | HRCU-A-CB (Split System: Heat Pump with Remote Outdoor Unit-Air-Source) | N/A
212986236 | Central Heat Pump | BRYANT HEATING AND COOLING SYSTEMS | 38MURAQ24AB3* |  |  | CNPV*3014AL* | 916SA30040M14*** | 23400 |  |  | 16 | 8.1 | 26400 |  |  | 24600 | 93.18% | 2.02 | Both | 487.5 | 1.95 | HRCU-A-CB (Split System: Heat Pump with Remote Outdoor Unit-Air-Source) | N/A
212972000 | Central Heat Pump | BRYANT HEATING AND COOLING SYSTEMS | 38MURAQ24AB3* |  |  | CAP**3721AL* | 82*TB48090V17*** | 24000 |  |  | 17.5 | 8.5 | 25200 |  |  | 21800 | 86.51% | 1.82 | Both | 500 | 2 | HRCU-A-CB (Split System: Heat Pump with Remote Outdoor Unit-Air-Source) | N/A
210473041 | Central Heat Pump | HEIL | HVH825GKA3* |  |  | EA*4X42L24A*+WALLCON | *97CMN1002122A* | 23800 |  |  | 16.5 | 8.1 | 21400 |  |  | 16600 | 77.57% | 1.96 | Both | 495 | 1.98 | HRCU-A-CB (Split System: Heat Pump with Remote Outdoor Unit-Air-Source) | N/A
212979882 | Central Heat Pump | BRYANT HEATING AND COOLING SYSTEMS | 38MURAQ24AB3* |  |  | CAP**3721AL* | 8(0,1)*SB42090M17*** | 24200 |  |  | 17.5 | 8.5 | 25200 |  |  | 21800 | 86.51% | 1.82 | Both | 505 | 2.02 | HRCU-A-CB (Split System: Heat Pump with Remote Outdoor Unit-Air-Source) | N/A
212985764 | Central Heat Pump | BRYANT HEATING AND COOLING SYSTEMS | 38MURAQ24AB3* |  |  | CAP**2417AL* | 916SA30026M14*** | 23400 |  |  | 16.5 | 8.5 | 27000 |  |  | 26200 | 97.04% | 2.2 | Both | 487.5 | 1.95 | HRCU-A-CB (Split System: Heat Pump with Remote Outdoor Unit-Air-Source) | N/A
212979834 | Central Heat Pump | BRYANT HEATING AND COOLING SYSTEMS | 38MURAQ24AB3* |  |  | CAP**3017AL* | 8(0,1)*SB42090M17*** | 23600 |  |  | 17 | 8.5 | 26400 |  |  | 24600 | 93.18% | 2.04 | Both | 492.5 | 1.97 | HRCU-A-CB (Split System: Heat Pump with Remote Outdoor Unit-Air-Source) | N/A
211260537 | Central Heat Pump | DAY & NIGHT | DLCURAH18ABK |  |  | EA*4X24L17A* | *80ES(N,L)0451412A* | 18000 |  |  | 16 | 8.5 | 18900 |  |  | 18900 | 100% | 2.28 | Both | 375 | 1.5 | HRCU-A-CB (Split System: Heat Pump with Remote Outdoor Unit-Air-Source) | N/A
212986260 | Central Heat Pump | BRYANT HEATING AND COOLING SYSTEMS | 38MURAQ24AB3* |  |  | CNPV*3617AL* | 916SA30040M14*** | 23400 |  |  | 16 | 8.1 | 26400 |  |  | 24400 | 92.42% | 2.02 | Both | 487.5 | 1.95 | HRCU-A-CB (Split System: Heat Pump with Remote Outdoor Unit-Air-Source) | N/A
212982385 | Central Heat Pump | BRYANT HEATING AND COOLING SYSTEMS | 38MURAQ18AB3* |  |  | CAP**2417AL* | 83*SB36040M17*** | 17200 |  |  | 16 | 8.5 | 18300 |  |  | 19100 | 104.4% | 2.3 | Both | 357.5 | 1.43 | HRCU-A-CB (Split System: Heat Pump with Remote Outdoor Unit-Air-Source) | N/A
212986308 | Central Heat Pump | BRYANT HEATING AND COOLING SYSTEMS | 38MURAQ18AB3* |  |  | CAP**3014AL* | 916SA30040M14*** | 17600 |  |  | 16 | 8.5 | 18300 |  |  | 18900 | 103.3% | 2.26 | Both | 367.5 | 1.47 | HRCU-A-CB (Split System: Heat Pump with Remote Outdoor Unit-Air-Source) | N/A
212982397 | Central Heat Pump | BRYANT HEATING AND COOLING SYSTEMS | 38MURAQ18AB3* |  |  | CAP**2517AL* | 83*SB36040M17*** | 17800 |  |  | 16 | 8.1 | 17800 |  |  | 17600 | 98.88% | 2.12 | Both | 370 | 1.48 | HRCU-A-CB (Split System: Heat Pump with Remote Outdoor Unit-Air-Source) | N/A
212975398 | Central Heat Pump | BRYANT HEATING AND COOLING SYSTEMS | 38MURAQ18AB3* |  |  | CAP**2417AL* | 926TC36060V14*** | 17300 |  |  | 16 | 8.5 | 18200 |  |  | 19400 | 106.6% | 2.34 | Both | 360 | 1.44 | HRCU-A-CB (Split System: Heat Pump with Remote Outdoor Unit-Air-Source) | N/A
214569466 | Central Heat Pump | CARRIER | 25VNA448A*031* |  |  | CSPH*4812AL*+UI | 59TN6C080C21**20 | 44500 |  |  | 20.5 | 9.5 | 46500 |  |  | 36400 | 78.28% | 2.22 | Both | 927.5 | 3.71 | HRCU-A-CB (Split System: Heat Pump with Remote Outdoor Unit-Air-Source) | N/A
211388634 | Central Heat Pump | CHAMPION HEATING AND COOLING | HMH72B341 |  |  | XAFC36DBCN1 | TM9E100C16MP12 | 34000 |  |  | 18 | 8.1 | 33600 |  |  | 23800 | 70.83% | 2.08 | Both | 707.5 | 2.83 | HRCU-A-CB (Split System: Heat Pump with Remote Outdoor Unit-Air-Source) | N/A
214398120 | Central Heat Pump | COLEMAN | HH836E2S11 |  |  | CTM36B5CDS1 | CPLC080B12MP13 | 32400 |  |  | 17 | 8.5 | 30400 |  |  | 25200 | 82.89% | 2 | Both | 675 | 2.7 | HRCU-A-CB (Split System: Heat Pump with Remote Outdoor Unit-Air-Source) | N/A
211377894 | Central Heat Pump | YORK | HMH72B341 |  |  | XAFB36DXXN1+TXV | TM9E080B12MP12 | 34000 |  |  | 17.5 | 8.1 | 33800 |  |  | 24000 | 71.01% | 2.06 | Both | 707.5 | 2.83 | HRCU-A-CB (Split System: Heat Pump with Remote Outdoor Unit-Air-Source) | N/A
206135721 | Central Heat Pump | TEMPSTAR | TVH837GKA** |  |  | EA*4X42L24A*+WALLCON | *80CSU1002120A* | 31800 |  |  | 17 | 8.1 | 33200 |  |  | 24400 | 73.49% | 1.9 | Both | 662.5 | 2.65 | HRCU-A-CB (Split System: Heat Pump with Remote Outdoor Unit-Air-Source) | N/A
206136143 | Central Heat Pump | TEMPSTAR | TVH837GKA** |  |  | EA*4X43L21A*+WALLCON | *95CSU0802120A* | 33000 |  |  | 17.5 | 8.5 | 32800 |  |  | 25000 | 76.22% | 2 | Both | 687.5 | 2.75 | HRCU-A-CB (Split System: Heat Pump with Remote Outdoor Unit-Air-Source) | N/A
206136123 | Central Heat Pump | TEMPSTAR | TVH837GKA** |  |  | EA*4X42L24A*+WALLCON | *95CSU0802120A* | 31800 |  |  | 17.5 | 8.1 | 33000 |  |  | 24400 | 73.94% | 1.9 | Both | 662.5 | 2.65 | HRCU-A-CB (Split System: Heat Pump with Remote Outdoor Unit-Air-Source) | N/A
206136023 | Central Heat Pump | TEMPSTAR | TVH837GKA** |  |  | EHD4X48AAL+WALLCON | *80CSU0601716A* | 32600 |  |  | 17 | 8.1 | 33200 |  |  | 25000 | 75.3% | 1.96 | Both | 680 | 2.72 | HRCU-A-CB (Split System: Heat Pump with Remote Outdoor Unit-Air-Source) | N/A
206136173 | Central Heat Pump | TEMPSTAR | TVH837GKA** |  |  | EA*4X48L21A*+WALLCON | *95CSU0802120A* | 32400 |  |  | 17.5 | 8.5 | 32600 |  |  | 25000 | 76.69% | 1.98 | Both | 675 | 2.7 | HRCU-A-CB (Split System: Heat Pump with Remote Outdoor Unit-Air-Source) | N/A
206135671 | Central Heat Pump | TEMPSTAR | TVH837GKA** |  |  | EA*4X37L21A*+WALLCON | *80CSU0601716A* | 32800 |  |  | 17.5 | 8.5 | 33000 |  |  | 25200 | 76.36% | 1.98 | Both | 682.5 | 2.73 | HRCU-A-CB (Split System: Heat Pump with Remote Outdoor Unit-Air-Source) | N/A
204456368 | Central Heat Pump | COMFORTMAKER | CVH825GKA2* |  |  | EA*4X24L17A*+WALLCON | *80CTL0451712A* | 23200 |  |  | 16 | 8.1 | 22000 |  |  | 16900 | 76.82% | 1.88 | Both | 482.5 | 1.93 | HRCU-A-CB (Split System: Heat Pump with Remote Outdoor Unit-Air-Source) | N/A
204456638 | Central Heat Pump | COMFORTMAKER | CVH825GKA2* |  |  | EA*4X36L17A*+WALLCON | *97CMN0801714A* | 23400 |  |  | 16.5 | 8.1 | 21600 |  |  | 16700 | 77.31% | 1.92 | Both | 487.5 | 1.95 | HRCU-A-CB (Split System: Heat Pump with Remote Outdoor Unit-Air-Source) | N/A
204456719 | Central Heat Pump | COMFORTMAKER | CVH825GKA2* |  |  | EA*4X36L21A*+WALLCON | *97CMN0601714A* | 23400 |  |  | 16 | 8.1 | 21600 |  |  | 16800 | 77.78% | 1.92 | Both | 487.5 | 1.95 | HRCU-A-CB (Split System: Heat Pump with Remote Outdoor Unit-Air-Source) | N/A
206135684 | Central Heat Pump | HEIL | HVH837GKA** |  |  | EA*4X42L21A*+WALLCON | *80CSU0601716A* | 31800 |  |  | 17.5 | 8.1 | 33200 |  |  | 24600 | 74.1% | 1.88 | Both | 662.5 | 2.65 | HRCU-A-CB (Split System: Heat Pump with Remote Outdoor Unit-Air-Source) | N/A
210474406 | Central Heat Pump | HEIL | HVH825GKA3* |  |  | EHD4X42AAL+WALLCON | *80CTL0701412A* | 24200 |  |  | 16.5 | 8.1 | 21200 |  |  | 16600 | 78.3% | 2.02 | Both | 505 | 2.02 | HRCU-A-CB (Split System: Heat Pump with Remote Outdoor Unit-Air-Source) | N/A
212979858 | Central Heat Pump | BRYANT HEATING AND COOLING SYSTEMS | 38MURAQ24AB3* |  |  | CAP**3621AL* | 8(0,1)*SB42090M17*** | 23800 |  |  | 17.5 | 8.5 | 26200 |  |  | 23600 | 90.08% | 1.98 | Both | 495 | 1.98 | HRCU-A-CB (Split System: Heat Pump with Remote Outdoor Unit-Air-Source) | N/A
212969591 | Central Heat Pump | DAY & NIGHT | DLCURAH18ABK |  |  | EN(A,D)4X30L14** | *80VSL0451412B* | 17400 |  |  | 16.5 | 8.1 | 17900 |  |  | 18600 | 103.9% | 2.24 | Both | 362.5 | 1.45 | HRCU-A-CB (Split System: Heat Pump with Remote Outdoor Unit-Air-Source) | N/A
212969541 | Central Heat Pump | DAY & NIGHT | DLCURAH18ABK |  |  | EA*4X25L17A* | *80VSL0451412B* | 18300 |  |  | 16.5 | 8.5 | 18100 |  |  | 17600 | 97.24% | 2.14 | Both | 382.5 | 1.53 | HRCU-A-CB (Split System: Heat Pump with Remote Outdoor Unit-Air-Source) | N/A
212972667 | Central Heat Pump | DAY & NIGHT | DLCURAH18ABK |  |  | EA*4X19L17A* | *96VSN0401410B* | 17700 |  |  | 16 | 8.1 | 17800 |  |  | 17900 | 100.6% | 2.16 | Both | 370 | 1.48 | HRCU-A-CB (Split System: Heat Pump with Remote Outdoor Unit-Air-Source) | N/A
213770971 | Central Heat Pump | DAY & NIGHT | CVH825GKA2* |  |  | EA*4X36L21A*+WALLCON | *97CMN0601714B* | 23400 |  |  | 16 | 8.1 | 21600 |  |  | 16700 | 77.31% | 1.92 | Both | 487.5 | 1.95 | HRCU-A-CB (Split System: Heat Pump with Remote Outdoor Unit-Air-Source) | N/A
212917383 | Central Heat Pump | TCL | TCE-60HA/DV2ON |  |  | TCE-4248D6HWA/DVOE(03) | MGH96M100C5A | 44000 |  |  | 16 | 8.5 | 45000 |  |  | 33000 | 73.33% | 1.9 | Both | 917.5 | 3.67 | HRCU-A-CB (Split System: Heat Pump with Remote Outdoor Unit-Air-Source) | Yes
204456792 | Central Heat Pump | COMFORTMAKER | CVH825GKA2* |  |  | EA*4X36L21A*+WALLCON | *80CTL0901716A* | 23600 |  |  | 17.5 | 8.1 | 21400 |  |  | 16600 | 77.57% | 1.96 | Both | 492.5 | 1.97 | HRCU-A-CB (Split System: Heat Pump with Remote Outdoor Unit-Air-Source) | N/A
204456810 | Central Heat Pump | COMFORTMAKER | CVH825GKA2* |  |  | EA*4X36L21A*+WALLCON | *97CMN0602120A* | 23600 |  |  | 16 | 8.1 | 21600 |  |  | 16700 | 77.31% | 1.92 | Both | 492.5 | 1.97 | HRCU-A-CB (Split System: Heat Pump with Remote Outdoor Unit-Air-Source) | N/A
212917386 | Central Heat Pump | TCL | TCE-60HA/DV2ON |  |  | TCE-3036D6HWA/DVOE(02) | MGH96M060B3A | 33000 |  |  | 17 | 8.5 | 34000 |  |  | 25000 | 73.53% | 1.9 | Both | 687.5 | 2.75 | HRCU-A-CB (Split System: Heat Pump with Remote Outdoor Unit-Air-Source) | No
204456783 | Central Heat Pump | COMFORTMAKER | CVH825GKA2* |  |  | EA*4X36L21A*+WALLCON | *96CTN1002122A* | 23600 |  |  | 16.5 | 8.1 | 21400 |  |  | 16600 | 77.57% | 1.94 | Both | 492.5 | 1.97 | HRCU-A-CB (Split System: Heat Pump with Remote Outdoor Unit-Air-Source) | N/A
214389316 | Central Heat Pump | CARRIER | 25VNA436A*031* |  |  | CNPV*6024AL*+UI | 58TN*B090C21**20 | 34400 |  |  | 20 | 9 | 36200 |  |  | 25400 | 70.17% | 2.04 | Both | 717.5 | 2.87 | HRCU-A-CB (Split System: Heat Pump with Remote Outdoor Unit-Air-Source) | No
211388679 | Central Heat Pump | CHAMPION HEATING AND COOLING | HMH72B341 |  |  | XAHC36DBCN1 | TM9E080C16MP12 | 34000 |  |  | 17.5 | 8.1 | 34000 |  |  | 24400 | 71.76% | 2.06 | Both | 707.5 | 2.83 | HRCU-A-CB (Split System: Heat Pump with Remote Outdoor Unit-Air-Source) | N/A
211377884 | Central Heat Pump | YORK | HMH72B341 |  |  | XAFC36DXXN1+TXV | TM9E080B12MP12 | 34000 |  |  | 17.5 | 8.1 | 34000 |  |  | 24400 | 71.76% | 2.06 | Both | 707.5 | 2.83 | HRCU-A-CB (Split System: Heat Pump with Remote Outdoor Unit-Air-Source) | N/A
214720134 | Central Heat Pump | COLEMAN | HH836E2S11 |  |  | CTU48C5XFS1+TXV | TM9E100C16MP12 | 33000 |  |  | 19 | 8.5 | 31000 |  |  | 24200 | 78.06% | 2 | Both | 687.5 | 2.75 | HRCU-A-CB (Split System: Heat Pump with Remote Outdoor Unit-Air-Source) | N/A
212977682 | Central Heat Pump | CARRIER | 38MURAQ24AB3* |  |  | CNPV*3017AL* | 58S(B,C)*B045M14**12 | 23600 |  |  | 17 | 8.5 | 26400 |  |  | 24200 | 91.67% | 2 | Both | 492.5 | 1.97 | HRCU-A-CB (Split System: Heat Pump with Remote Outdoor Unit-Air-Source) | N/A
206765565 | Central Heat Pump | HEIL | HVH825GKA3* |  |  | EA*4X30L14A*+WALLCON | *80CTL0701412A* | 23400 |  |  | 17 | 8.1 | 21600 |  |  | 16700 | 77.31% | 1.92 | Both | 487.5 | 1.95 | HRCU-A-CB (Split System: Heat Pump with Remote Outdoor Unit-Air-Source) | N/A
210474461 | Central Heat Pump | HEIL | HVH825GKA3* |  |  | EHD4X48AAL+WALLCON | *95CSU1002122A* | 24200 |  |  | 16.5 | 8.1 | 21200 |  |  | 16600 | 78.3% | 2.02 | Both | 505 | 2.02 | HRCU-A-CB (Split System: Heat Pump with Remote Outdoor Unit-Air-Source) | N/A
210474472 | Central Heat Pump | HEIL | HVH825GKA3* |  |  | EHD4X48AAL+WALLCON | *80CSU0401712A* | 24200 |  |  | 16.5 | 8.1 | 21200 |  |  | 16600 | 78.3% | 2.02 | Both | 505 | 2.02 | HRCU-A-CB (Split System: Heat Pump with Remote Outdoor Unit-Air-Source) | N/A
212969551 | Central Heat Pump | DAY & NIGHT | DLCURAH18ABK |  |  | EA*4X30L14A* | *80VSL0451412B* | 17800 |  |  | 16.5 | 8.5 | 18400 |  |  | 18800 | 102.2% | 2.26 | Both | 370 | 1.48 | HRCU-A-CB (Split System: Heat Pump with Remote Outdoor Unit-Air-Source) | N/A
211261937 | Central Heat Pump | DAY & NIGHT | DLCURAH18ABK |  |  | EA*4X30L17A* | *96VTN0601412A* | 18000 |  |  | 16 | 8.5 | 18600 |  |  | 18500 | 99.46% | 2.22 | Both | 375 | 1.5 | HRCU-A-CB (Split System: Heat Pump with Remote Outdoor Unit-Air-Source) | N/A
206136359 | Central Heat Pump | TEMPSTAR | TVH837GKA** |  |  | EHD4X48AAL+WALLCON | *95CSU0802120A* | 32600 |  |  | 17 | 8.1 | 33000 |  |  | 24800 | 75.15% | 1.98 | Both | 680 | 2.72 | HRCU-A-CB (Split System: Heat Pump with Remote Outdoor Unit-Air-Source) | N/A
206136349 | Central Heat Pump | TEMPSTAR | TVH837GKA** |  |  | EHD4X42AAL+WALLCON | *95CSU1002122A* | 32600 |  |  | 17 | 8.1 | 33000 |  |  | 24800 | 75.15% | 1.96 | Both | 680 | 2.72 | HRCU-A-CB (Split System: Heat Pump with Remote Outdoor Unit-Air-Source) | N/A
206136013 | Central Heat Pump | TEMPSTAR | TVH837GKA** |  |  | EHD4X48AAL+WALLCON | *80CSU0401712A* | 32600 |  |  | 17 | 8.1 | 33000 |  |  | 25000 | 75.76% | 1.98 | Both | 680 | 2.72 | HRCU-A-CB (Split System: Heat Pump with Remote Outdoor Unit-Air-Source) | N/A
212987759 | Central Heat Pump | CARRIER | 38MURAQ30AB3* |  |  | CAP**4321AL* | 59SC6A080M21**20 | 30200 |  |  | 15.2 | 8.1 | 33400 |  |  | 26400 | 79.04% | 1.84 | Both | 630 | 2.52 | HRCU-A-CB (Split System: Heat Pump with Remote Outdoor Unit-Air-Source) | N/A
212984542 | Central Heat Pump | BRYANT HEATING AND COOLING SYSTEMS | 38MURAQ30AB3* |  |  | CNPV*4217AL* | 912SE48080M17*** | 30000 |  |  | 15.2 | 8.1 | 34000 |  |  | 27200 | 80% | 1.82 | Both | 625 | 2.5 | HRCU-A-CB (Split System: Heat Pump with Remote Outdoor Unit-Air-Source) | N/A
210470288 | Central Heat Pump | HEIL | HVH837GKA2* |  |  | EA*4X60L24A*+WALLCON | *96CTN1202422A* | 32800 |  |  | 18 | 8.5 | 31800 |  |  | 24800 | 77.99% | 2 | Both | 682.5 | 2.73 | HRCU-A-CB (Split System: Heat Pump with Remote Outdoor Unit-Air-Source) | No
211244677 | Central Heat Pump | DAY & NIGHT | DLCURAH24ABK |  |  | EN(A,D)4X30L17** | *80ES(N,L)0451412A* | 24600 |  |  | 16 | 8.1 | 26600 |  |  | 22400 | 84.21% | 1.84 | Both | 512.5 | 2.05 | HRCU-A-CB (Split System: Heat Pump with Remote Outdoor Unit-Air-Source) | N/A
204299930 | Central Heat Pump | COMFORTMAKER | CVH837GKA** |  |  | EN(A,D)4X48L24**+WALLCON | *97CMN1202422A* | 32400 |  |  | 17.5 | 8.1 | 33000 |  |  | 24800 | 75.15% | 1.96 | Both | 675 | 2.7 | HRCU-A-CB (Split System: Heat Pump with Remote Outdoor Unit-Air-Source) | N/A
211243057 | Central Heat Pump | DAY & NIGHT | DLCURAH24ABK |  |  | EA*4X37L17A* | *80ES(N,L)0901714A* | 25000 |  |  | 16.5 | 8.5 | 25800 |  |  | 21200 | 82.17% | 1.78 | Both | 520 | 2.08 | HRCU-A-CB (Split System: Heat Pump with Remote Outdoor Unit-Air-Source) | N/A
211243091 | Central Heat Pump | DAY & NIGHT | DLCURAH24ABK |  |  | EA*4X37L17A* | *92ESN0801716A* | 24800 |  |  | 17 | 8.5 | 25600 |  |  | 21400 | 83.59% | 1.8 | Both | 517.5 | 2.07 | HRCU-A-CB (Split System: Heat Pump with Remote Outdoor Unit-Air-Source) | N/A
211240701 | Central Heat Pump | DAY & NIGHT | DLCURAH24ABK |  |  | EA*4X24L17A* | *92ESN0801716A* | 24000 |  |  | 17 | 8.5 | 26800 |  |  | 23800 | 88.81% | 1.96 | Both | 500 | 2 | HRCU-A-CB (Split System: Heat Pump with Remote Outdoor Unit-Air-Source) | N/A
211245183 | Central Heat Pump | DAY & NIGHT | DLCURAH24ABK |  |  | EN(A,D,W)4X36L17** | *92ESN0801716A* | 24200 |  |  | 17 | 8.1 | 26200 |  |  | 22800 | 87.02% | 1.88 | Both | 505 | 2.02 | HRCU-A-CB (Split System: Heat Pump with Remote Outdoor Unit-Air-Source) | N/A
206136183 | Central Heat Pump | TEMPSTAR | TVH837GKA** |  |  | EA*4X48L21A*+WALLCON | *95CSU1002122A* | 32400 |  |  | 17.5 | 8.5 | 32600 |  |  | 24800 | 76.07% | 2 | Both | 675 | 2.7 | HRCU-A-CB (Split System: Heat Pump with Remote Outdoor Unit-Air-Source) | N/A
206135781 | Central Heat Pump | TEMPSTAR | TVH837GKA** |  |  | EA*4X48L21A*+WALLCON | *80CSU0601716A* | 32200 |  |  | 17.5 | 8.1 | 32600 |  |  | 25000 | 76.69% | 1.98 | Both | 670 | 2.68 | HRCU-A-CB (Split System: Heat Pump with Remote Outdoor Unit-Air-Source) | N/A
206136339 | Central Heat Pump | TEMPSTAR | TVH837GKA** |  |  | EHD4X42AAL+WALLCON | *95CSU0802120A* | 32600 |  |  | 17 | 8.1 | 33000 |  |  | 24800 | 75.15% | 1.96 | Both | 680 | 2.72 | HRCU-A-CB (Split System: Heat Pump with Remote Outdoor Unit-Air-Source) | N/A
212980946 | Central Heat Pump | CARRIER | 38MURAQ30AB3* |  |  | CAP**4321AL* | 58S(B,C)*B110M21**20 | 31000 |  |  | 15.2 | 8.5 | 33600 |  |  | 26200 | 77.98% | 1.88 | Both | 645 | 2.58 | HRCU-A-CB (Split System: Heat Pump with Remote Outdoor Unit-Air-Source) | N/A
212984999 | Central Heat Pump | CARRIER | 38MURAQ30AB3* |  |  | CAP**4321AL* | 59SC2E080M21**20 | 30600 |  |  | 15.5 | 8.5 | 33400 |  |  | 26400 | 79.04% | 1.86 | Both | 637.5 | 2.55 | HRCU-A-CB (Split System: Heat Pump with Remote Outdoor Unit-Air-Source) | N/A
212982156 | Central Heat Pump | CARRIER | 38MURAQ30AB3* |  |  | CAP**4221AL* | 58SU*B060M17**16 | 29800 |  |  | 15.2 | 8.1 | 33800 |  |  | 27400 | 81.07% | 1.8 | Both | 620 | 2.48 | HRCU-A-CB (Split System: Heat Pump with Remote Outdoor Unit-Air-Source) | N/A
214239623 | Central Heat Pump | CARRIER | 25VNA837A*030* |  |  | CNPV*3621AL*+UI | 59TN6C100C21**22 | 31400 |  |  | 17 | 8.1 | 33000 |  |  | 24000 | 72.73% | 1.84 | Both | 655 | 2.62 | HRCU-A-CB (Split System: Heat Pump with Remote Outdoor Unit-Air-Source) | N/A
211377890 | Central Heat Pump | YORK | HMH72B341 |  |  | XAFC30CXXN1+TXV | TM9E080B12MP12 | 32800 |  |  | 17.5 | 8.1 | 33400 |  |  | 23400 | 70.06% | 2.02 | Both | 682.5 | 2.73 | HRCU-A-CB (Split System: Heat Pump with Remote Outdoor Unit-Air-Source) | N/A
213296904 | Central Heat Pump | LUXAIRE | HMH72B341 |  |  | XAFC36DBCN1 | Z8ES100C16SMPS1 | 34000 |  |  | 18 | 8.5 | 33400 |  |  | 24400 | 73.05% | 2.12 | Both | 707.5 | 2.83 | HRCU-A-CB (Split System: Heat Pump with Remote Outdoor Unit-Air-Source) | N/A
212985507 | Central Heat Pump | BRYANT HEATING AND COOLING SYSTEMS | 38MURAQ36AB3* |  |  | CAP**4821AL* | 912SE66100M21*** | 35800 |  |  | 16.5 | 8.5 | 37800 |  |  | 34600 | 91.53% | 2.02 | Both | 745 | 2.98 | HRCU-A-CB (Split System: Heat Pump with Remote Outdoor Unit-Air-Source) | N/A
213080316 | Central Heat Pump | BRYANT HEATING AND COOLING SYSTEMS | 38MURAQ36AB3* |  |  | CAP**4321AL* | 916SA60100M21*** | 36600 |  |  | 16 | 8.5 | 38500 |  |  | 34800 | 90.39% | 2.1 | Both | 762.5 | 3.05 | HRCU-A-CB (Split System: Heat Pump with Remote Outdoor Unit-Air-Source) | N/A
212980475 | Central Heat Pump | CARRIER | 38MURAQ36AB3* |  |  | CAP**4821AL* | 58S(B,C)*B090M21**20 | 35800 |  |  | 16.5 | 8.5 | 37800 |  |  | 34600 | 91.53% | 2.02 | Both | 745 | 2.98 | HRCU-A-CB (Split System: Heat Pump with Remote Outdoor Unit-Air-Source) | N/A
211230734 | Central Heat Pump | DAY & NIGHT | DLCURAH36ABK |  |  | EN(A,D)4X48L24** | *95ESU1002120A* | 36400 |  |  | 16 | 8.1 | 38500 |  |  | 34800 | 90.39% | 2.04 | Both | 757.5 | 3.03 | HRCU-A-CB (Split System: Heat Pump with Remote Outdoor Unit-Air-Source) | N/A
211230054 | Central Heat Pump | DAY & NIGHT | DLCURAH36ABK |  |  | EN(A,D,W)4X48L21** | *80ESU1002120A* | 36200 |  |  | 16 | 8.1 | 38500 |  |  | 34800 | 90.39% | 2.02 | Both | 755 | 3.02 | HRCU-A-CB (Split System: Heat Pump with Remote Outdoor Unit-Air-Source) | N/A
213077184 | Central Heat Pump | TEMPSTAR | DLCURAH36ABK |  |  | EA*4X43L21A* | *96VSN1002120B* | 36200 |  |  | 16 | 8.5 | 38000 |  |  | 34800 | 91.58% | 2.02 | Both | 755 | 3.02 | HRCU-A-CB (Split System: Heat Pump with Remote Outdoor Unit-Air-Source) | N/A
212982108 | Central Heat Pump | CARRIER | 38MURAQ30AB3* |  |  | CAP**3617AL* | 58SU*B060M17**16 | 29400 |  |  | 15.2 | 8.1 | 34000 |  |  | 27800 | 81.76% | 1.76 | Both | 612.5 | 2.45 | HRCU-A-CB (Split System: Heat Pump with Remote Outdoor Unit-Air-Source) | N/A
212986284 | Central Heat Pump | BRYANT HEATING AND COOLING SYSTEMS | 38MURAQ18AB3* |  |  | CAP**2414AL* | 916SA30040M14*** | 17400 |  |  | 16 | 8.5 | 18500 |  |  | 19500 | 105.4% | 2.34 | Both | 362.5 | 1.45 | HRCU-A-CB (Split System: Heat Pump with Remote Outdoor Unit-Air-Source) | N/A
212978797 | Central Heat Pump | BRYANT HEATING AND COOLING SYSTEMS | 38MURAQ18AB3* |  |  | CNPV*3017AL* | 8(0,1)*SB36070M17*** | 17700 |  |  | 16.5 | 8.1 | 18200 |  |  | 18600 | 102.2% | 2.24 | Both | 370 | 1.48 | HRCU-A-CB (Split System: Heat Pump with Remote Outdoor Unit-Air-Source) | N/A
212986332 | Central Heat Pump | BRYANT HEATING AND COOLING SYSTEMS | 38MURAQ18AB3* |  |  | CNPV*1814AL* | 916SA30040M14*** | 17200 |  |  | 15.5 | 8.5 | 18500 |  |  | 19800 | 107% | 2.38 | Both | 357.5 | 1.43 | HRCU-A-CB (Split System: Heat Pump with Remote Outdoor Unit-Air-Source) | N/A
214573318 | Central Heat Pump | CARRIER | 25VNA837A*030* |  |  | CNPV*3621AL*+UI | 59CU5B080C21**20 | 31400 |  |  | 16.5 | 8.1 | 33200 |  |  | 24200 | 72.89% | 1.82 | Both | 655 | 2.62 | HRCU-A-CB (Split System: Heat Pump with Remote Outdoor Unit-Air-Source) | N/A
214573348 | Central Heat Pump | CARRIER | 25VNA837A*030* |  |  | CNPV*3621AL*+UI | 59MN7C080C21**20 | 31400 |  |  | 17 | 8.1 | 33200 |  |  | 24200 | 72.89% | 1.82 | Both | 655 | 2.62 | HRCU-A-CB (Split System: Heat Pump with Remote Outdoor Unit-Air-Source) | N/A
210473030 | Central Heat Pump | HEIL | HVH825GKA3* |  |  | EA*4X42L24A*+WALLCON | *96CTN1202422A* | 23800 |  |  | 17 | 8.1 | 21400 |  |  | 16600 | 77.57% | 1.96 | Both | 495 | 1.98 | HRCU-A-CB (Split System: Heat Pump with Remote Outdoor Unit-Air-Source) | N/A
211260552 | Central Heat Pump | DAY & NIGHT | DLCURAH18ABK |  |  | EA*4X24L17A* | *80ES(N,L)0451712A* | 18500 |  |  | 15.5 | 9 | 19400 |  |  | 18600 | 95.88% | 2.24 | Both | 385 | 1.54 | HRCU-A-CB (Split System: Heat Pump with Remote Outdoor Unit-Air-Source) | N/A
212969571 | Central Heat Pump | DAY & NIGHT | DLCURAH18ABK |  |  | EN(A,D)4X24L14** | *80VSL0451412B* | 17700 |  |  | 16.5 | 8.5 | 18700 |  |  | 19100 | 102.1% | 2.3 | Both | 370 | 1.48 | HRCU-A-CB (Split System: Heat Pump with Remote Outdoor Unit-Air-Source) | N/A
212980586 | Central Heat Pump | BRYANT HEATING AND COOLING SYSTEMS | 38MURAQ24AB3* |  |  | CAP**3721AL* | 8(0,1)*SB60090M21*** | 24000 |  |  | 17.5 | 8.5 | 25200 |  |  | 21800 | 86.51% | 1.82 | Both | 500 | 2 | HRCU-A-CB (Split System: Heat Pump with Remote Outdoor Unit-Air-Source) | N/A
212985754 | Central Heat Pump | BRYANT HEATING AND COOLING SYSTEMS | 38MURAQ24AB3* |  |  | CAP**2414AL* | 916SA30026M14*** | 23200 |  |  | 16.5 | 8.5 | 27000 |  |  | 26400 | 97.78% | 2.2 | Both | 482.5 | 1.93 | HRCU-A-CB (Split System: Heat Pump with Remote Outdoor Unit-Air-Source) | N/A
212983537 | Central Heat Pump | BRYANT HEATING AND COOLING SYSTEMS | 38MURAQ24AB3* |  |  | CAP**3014AL* | 912SE36060M14*** | 23800 |  |  | 16.5 | 8.5 | 26400 |  |  | 24200 | 91.67% | 2 | Both | 495 | 1.98 | HRCU-A-CB (Split System: Heat Pump with Remote Outdoor Unit-Air-Source) | N/A
212969531 | Central Heat Pump | DAY & NIGHT | DLCURAH18ABK |  |  | EA*4X24L17A* | *80VSL0451412B* | 17700 |  |  | 16.5 | 8.5 | 18600 |  |  | 19300 | 103.8% | 2.32 | Both | 370 | 1.48 | HRCU-A-CB (Split System: Heat Pump with Remote Outdoor Unit-Air-Source) | N/A
211227899 | Central Heat Pump | DAY & NIGHT | DLCURAH36ABK |  |  | EA*4X42L24A* | *80ESU0802120A | 37000 |  |  | 15.5 | 8.5 | 40000 |  |  | 35200 | 88% | 1.96 | Both | 770 | 3.08 | HRCU-A-CB (Split System: Heat Pump with Remote Outdoor Unit-Air-Source) | N/A
213078971 | Central Heat Pump | TEMPSTAR | DLCURAH36ABK |  |  | EA*4X36L21A* | *80MSU0401712A* | 35000 |  |  | 16 | 8.1 | 38500 |  |  | 35200 | 91.43% | 1.8 | Both | 730 | 2.92 | HRCU-A-CB (Split System: Heat Pump with Remote Outdoor Unit-Air-Source) | N/A
213771456 | Central Heat Pump | BRYANT HEATING AND COOLING SYSTEMS | 288BNV025*0**B* |  |  | CAP**4321AL*+UI | 88*TB48090C17*** | 24600 |  |  | 17 | 8.5 | 21000 |  |  | 16600 | 79.05% | 2.02 | Both | 512.5 | 2.05 | HRCU-A-CB (Split System: Heat Pump with Remote Outdoor Unit-Air-Source) | N/A
212985784 | Central Heat Pump | BRYANT HEATING AND COOLING SYSTEMS | 38MURAQ24AB3* |  |  | CAP**3014AL* | 916SA30026M14*** | 23400 |  |  | 16.5 | 8.5 | 26400 |  |  | 24600 | 93.18% | 2.04 | Both | 487.5 | 1.95 | HRCU-A-CB (Split System: Heat Pump with Remote Outdoor Unit-Air-Source) | N/A
210474417 | Central Heat Pump | HEIL | HVH825GKA3* |  |  | EHD4X42AAL+WALLCON | *80CTL0901716A* | 24200 |  |  | 16.5 | 8.1 | 21200 |  |  | 16500 | 77.83% | 2.02 | Both | 505 | 2.02 | HRCU-A-CB (Split System: Heat Pump with Remote Outdoor Unit-Air-Source) | N/A
212972012 | Central Heat Pump | BRYANT HEATING AND COOLING SYSTEMS | 38MURAQ24AB3* |  |  | CNPV*3617AL* | 82*TB48090V17*** | 23400 |  |  | 17 | 8.5 | 26200 |  |  | 24600 | 93.89% | 2.06 | Both | 487.5 | 1.95 | HRCU-A-CB (Split System: Heat Pump with Remote Outdoor Unit-Air-Source) | N/A
212969521 | Central Heat Pump | DAY & NIGHT | DLCURAH18ABK |  |  | EA*4X24L14A* | *80VSL0451412B* | 17700 |  |  | 16.5 | 8.5 | 18600 |  |  | 19400 | 104.3% | 2.32 | Both | 370 | 1.48 | HRCU-A-CB (Split System: Heat Pump with Remote Outdoor Unit-Air-Source) | N/A
212983557 | Central Heat Pump | BRYANT HEATING AND COOLING SYSTEMS | 38MURAQ24AB3* |  |  | CAP**3617AL* | 912SE36060M14*** | 24000 |  |  | 17 | 8.5 | 26400 |  |  | 23400 | 88.64% | 1.94 | Both | 500 | 2 | HRCU-A-CB (Split System: Heat Pump with Remote Outdoor Unit-Air-Source) | N/A
206136036 | Central Heat Pump | HEIL | HVH837GKA** |  |  | EHD4X48AAL+WALLCON | *80CSU1002120A* | 32600 |  |  | 17 | 8.1 | 33000 |  |  | 25000 | 75.76% | 1.96 | Both | 680 | 2.72 | HRCU-A-CB (Split System: Heat Pump with Remote Outdoor Unit-Air-Source) | N/A
210473019 | Central Heat Pump | HEIL | HVH825GKA3* |  |  | EA*4X42L24A*+WALLCON | *80CTL1352422A* | 23800 |  |  | 16.5 | 8.1 | 21400 |  |  | 16600 | 77.57% | 1.96 | Both | 495 | 1.98 | HRCU-A-CB (Split System: Heat Pump with Remote Outdoor Unit-Air-Source) | N/A
212985613 | Central Heat Pump | BRYANT HEATING AND COOLING SYSTEMS | 38MURAQ30AB3* |  |  | CAP**4224AL* | 912SE60120M24*** | 30000 |  |  | 15.2 | 8.1 | 34200 |  |  | 27600 | 80.7% | 1.8 | Both | 625 | 2.5 | HRCU-A-CB (Split System: Heat Pump with Remote Outdoor Unit-Air-Source) | N/A
212987747 | Central Heat Pump | CARRIER | 38MURAQ30AB3* |  |  | CAP**4224AL* | 59SC6A080M21**20 | 29800 |  |  | 15.2 | 8.1 | 34200 |  |  | 27600 | 80.7% | 1.8 | Both | 620 | 2.48 | HRCU-A-CB (Split System: Heat Pump with Remote Outdoor Unit-Air-Source) | N/A
212988650 | Central Heat Pump | BRYANT HEATING AND COOLING SYSTEMS | 38MURAQ24AB3* |  |  | CAP**2517AL* | 935SB36040M17*** | 24200 |  |  | 16.5 | 8.5 | 25200 |  |  | 21800 | 86.51% | 1.82 | Both | 505 | 2.02 | HRCU-A-CB (Split System: Heat Pump with Remote Outdoor Unit-Air-Source) | N/A
212984638 | Central Heat Pump | BRYANT HEATING AND COOLING SYSTEMS | 38MURAQ24AB3* |  |  | CAP**3721AL* | 912SE48080M17*** | 24200 |  |  | 17.5 | 8.5 | 25000 |  |  | 21400 | 85.6% | 1.8 | Both | 505 | 2.02 | HRCU-A-CB (Split System: Heat Pump with Remote Outdoor Unit-Air-Source) | N/A
212984614 | Central Heat Pump | BRYANT HEATING AND COOLING SYSTEMS | 38MURAQ24AB3* |  |  | CAP**3621AL* | 912SE48080M17*** | 23800 |  |  | 17.5 | 8.5 | 26200 |  |  | 23800 | 90.84% | 2 | Both | 495 | 1.98 | HRCU-A-CB (Split System: Heat Pump with Remote Outdoor Unit-Air-Source) | N/A
206136116 | Central Heat Pump | HEIL | HVH837GKA** |  |  | EA*4X42L24A*+WALLCON | *95CSU0802120A* | 31800 |  |  | 17.5 | 8.1 | 33000 |  |  | 24400 | 73.94% | 1.9 | Both | 662.5 | 2.65 | HRCU-A-CB (Split System: Heat Pump with Remote Outdoor Unit-Air-Source) | N/A
212985804 | Central Heat Pump | BRYANT HEATING AND COOLING SYSTEMS | 38MURAQ24AB3* |  |  | CAP**3617AL* | 916SA30026M14*** | 23400 |  |  | 16.5 | 8.5 | 26200 |  |  | 24400 | 93.13% | 2.02 | Both | 487.5 | 1.95 | HRCU-A-CB (Split System: Heat Pump with Remote Outdoor Unit-Air-Source) | N/A
212983607 | Central Heat Pump | BRYANT HEATING AND COOLING SYSTEMS | 38MURAQ24AB3* |  |  | CNPV*3017AL* | 912SE36060M14*** | 23800 |  |  | 17 | 8.5 | 26400 |  |  | 23800 | 90.15% | 1.98 | Both | 495 | 1.98 | HRCU-A-CB (Split System: Heat Pump with Remote Outdoor Unit-Air-Source) | N/A
212983547 | Central Heat Pump | BRYANT HEATING AND COOLING SYSTEMS | 38MURAQ24AB3* |  |  | CAP**3017AL* | 912SE36060M14*** | 23800 |  |  | 17 | 8.5 | 26600 |  |  | 24000 | 90.23% | 1.98 | Both | 495 | 1.98 | HRCU-A-CB (Split System: Heat Pump with Remote Outdoor Unit-Air-Source) | N/A
214574468 | Central Heat Pump | CARRIER | 25VNA837A*031* |  |  | CNPV*3621AL*+UI | 59CU5B100C21**22 | 31400 |  |  | 17 | 8.1 | 33000 |  |  | 24000 | 72.73% | 1.84 | Both | 655 | 2.62 | HRCU-A-CB (Split System: Heat Pump with Remote Outdoor Unit-Air-Source) | N/A
206133453 | Central Heat Pump | TEMPSTAR | TVH825GKA2* |  |  | EA*4X37L21A*+WALLCON | *80CSU0601716A* | 24400 |  |  | 17 | 8.1 | 21200 |  |  | 16600 | 78.3% | 2.02 | Both | 507.5 | 2.03 | HRCU-A-CB (Split System: Heat Pump with Remote Outdoor Unit-Air-Source) | N/A
213782095 | Central Heat Pump | CARRIER | 25VNA837A*031* |  |  | CSPH*4812AL*+UI | 58TN*B110C21**20 | 32600 |  |  | 17 | 8.1 | 32800 |  |  | 24800 | 75.61% | 1.98 | Both | 680 | 2.72 | HRCU-A-CB (Split System: Heat Pump with Remote Outdoor Unit-Air-Source) | N/A
214574488 | Central Heat Pump | CARRIER | 25VNA837A*031* |  |  | CNPV*3621AL*+UI | 59MN7C080C21**20 | 31400 |  |  | 17 | 8.1 | 33200 |  |  | 24200 | 72.89% | 1.82 | Both | 655 | 2.62 | HRCU-A-CB (Split System: Heat Pump with Remote Outdoor Unit-Air-Source) | N/A
211229182 | Central Heat Pump | TEMPSTAR | DLCURAH36ABK |  |  | EA*4X48L21A* | *96VTN1002120A* | 36200 |  |  | 15.5 | 8.5 | 38500 |  |  | 34800 | 90.39% | 2.08 | Both | 755 | 3.02 | HRCU-A-CB (Split System: Heat Pump with Remote Outdoor Unit-Air-Source) | N/A
211230043 | Central Heat Pump | DAY & NIGHT | DLCURAH36ABK |  |  | EN(A,D,W)4X48L21** | *80ESU0802120A | 37400 |  |  | 15.5 | 8.5 | 39500 |  |  | 35000 | 88.61% | 2.1 | Both | 780 | 3.12 | HRCU-A-CB (Split System: Heat Pump with Remote Outdoor Unit-Air-Source) | N/A
210474521 | Central Heat Pump | DAY & NIGHT | CVH825GKA3* |  |  | EHD4X48AAL+WALLCON | *80CTL0701716A* | 24200 |  |  | 16.5 | 8.1 | 21200 |  |  | 16600 | 78.3% | 2.02 | Both | 505 | 2.02 | HRCU-A-CB (Split System: Heat Pump with Remote Outdoor Unit-Air-Source) | N/A
210474412 | Central Heat Pump | KEEPRITE | CVH825GKA3* |  |  | EHD4X42AAL+WALLCON | *80CTL0701412A* | 24200 |  |  | 16.5 | 8.1 | 21200 |  |  | 16600 | 78.3% | 2.02 | Both | 505 | 2.02 | HRCU-A-CB (Split System: Heat Pump with Remote Outdoor Unit-Air-Source) | N/A
210474346 | Central Heat Pump | KEEPRITE | CVH825GKA3* |  |  | EHD4X42AAL+WALLCON | *96CTN1202422A* | 24200 |  |  | 16 | 8.1 | 21400 |  |  | 16600 | 77.57% | 2 | Both | 505 | 2.02 | HRCU-A-CB (Split System: Heat Pump with Remote Outdoor Unit-Air-Source) | N/A
210472925 | Central Heat Pump | DAY & NIGHT | CVH825GKA3* |  |  | EA*4X42L21A*+WALLCON | *97CMN0601714A* | 23600 |  |  | 16 | 8.1 | 21600 |  |  | 16800 | 77.78% | 1.94 | Both | 492.5 | 1.97 | HRCU-A-CB (Split System: Heat Pump with Remote Outdoor Unit-Air-Source) | N/A
210473123 | Central Heat Pump | DAY & NIGHT | CVH825GKA3* |  |  | EA*4X43L21A*+WALLCON | *80CSU0401712A* | 24400 |  |  | 17 | 8.5 | 21200 |  |  | 16600 | 78.3% | 2.04 | Both | 507.5 | 2.03 | HRCU-A-CB (Split System: Heat Pump with Remote Outdoor Unit-Air-Source) | N/A
210472893 | Central Heat Pump | KEEPRITE | CVH825GKA3* |  |  | EA*4X42L21A*+WALLCON | *80CTL0701716A* | 23800 |  |  | 16.5 | 8.1 | 21400 |  |  | 16600 | 77.57% | 1.96 | Both | 495 | 1.98 | HRCU-A-CB (Split System: Heat Pump with Remote Outdoor Unit-Air-Source) | N/A
211260525 | Central Heat Pump | DAY & NIGHT | DLCURAH18ABK |  |  | EA*4X24L17A* | *96VTN0601714A* | 17600 |  |  | 15.5 | 8.5 | 18600 |  |  | 19100 | 102.7% | 2.3 | Both | 367.5 | 1.47 | HRCU-A-CB (Split System: Heat Pump with Remote Outdoor Unit-Air-Source) | N/A
212985794 | Central Heat Pump | BRYANT HEATING AND COOLING SYSTEMS | 38MURAQ24AB3* |  |  | CAP**3017AL* | 916SA30026M14*** | 23400 |  |  | 16.5 | 8.5 | 26200 |  |  | 25000 | 95.42% | 2.08 | Both | 487.5 | 1.95 | HRCU-A-CB (Split System: Heat Pump with Remote Outdoor Unit-Air-Source) | N/A
212983597 | Central Heat Pump | BRYANT HEATING AND COOLING SYSTEMS | 38MURAQ24AB3* |  |  | CNPV*3014AL* | 912SE36060M14*** | 23800 |  |  | 16.5 | 8.5 | 26400 |  |  | 24000 | 90.91% | 2 | Both | 495 | 1.98 | HRCU-A-CB (Split System: Heat Pump with Remote Outdoor Unit-Air-Source) | N/A
212972143 | Central Heat Pump | BRYANT HEATING AND COOLING SYSTEMS | 38MURAQ24AB3* |  |  | CNPV*3621AL* | 82*TB60090V21*** | 23400 |  |  | 17 | 8.5 | 26200 |  |  | 24600 | 93.89% | 2.06 | Both | 487.5 | 1.95 | HRCU-A-CB (Split System: Heat Pump with Remote Outdoor Unit-Air-Source) | N/A
212983527 | Central Heat Pump | BRYANT HEATING AND COOLING SYSTEMS | 38MURAQ24AB3* |  |  | CAP**2517AL* | 912SE36060M14*** | 24400 |  |  | 17 | 8.5 | 25400 |  |  | 21600 | 85.04% | 1.8 | Both | 507.5 | 2.03 | HRCU-A-CB (Split System: Heat Pump with Remote Outdoor Unit-Air-Source) | N/A
211261956 | Central Heat Pump | DAY & NIGHT | DLCURAH18ABK |  |  | EA*4X30L17A* | *95ESN0261410A* | 18200 |  |  | 15.5 | 8.5 | 18800 |  |  | 18400 | 97.87% | 2.22 | Both | 380 | 1.52 | HRCU-A-CB (Split System: Heat Pump with Remote Outdoor Unit-Air-Source) | N/A
206136176 | Central Heat Pump | HEIL | HVH837GKA** |  |  | EA*4X48L21A*+WALLCON | *95CSU1002122A* | 32400 |  |  | 17.5 | 8.5 | 32600 |  |  | 24800 | 76.07% | 2 | Both | 675 | 2.7 | HRCU-A-CB (Split System: Heat Pump with Remote Outdoor Unit-Air-Source) | N/A
213078959 | Central Heat Pump | TEMPSTAR | DLCURAH36ABK |  |  | EA*4X36L17A* | *80MSU0401712A* | 34800 |  |  | 15.5 | 8.5 | 39000 |  |  | 35200 | 90.26% | 1.8 | Both | 725 | 2.9 | HRCU-A-CB (Split System: Heat Pump with Remote Outdoor Unit-Air-Source) | N/A
213076251 | Central Heat Pump | TEMPSTAR | DLCURAH36ABK |  |  | EA*4X36L21A* | *95MSU1002122A* | 35400 |  |  | 16 | 8.1 | 38500 |  |  | 34800 | 90.39% | 2.06 | Both | 737.5 | 2.95 | HRCU-A-CB (Split System: Heat Pump with Remote Outdoor Unit-Air-Source) | N/A
211230744 | Central Heat Pump | DAY & NIGHT | DLCURAH36ABK |  |  | EN(A,D)4X48L24** | *95ESU1002122A* | 37400 |  |  | 15.5 | 8.5 | 39500 |  |  | 35000 | 88.61% | 2.08 | Both | 780 | 3.12 | HRCU-A-CB (Split System: Heat Pump with Remote Outdoor Unit-Air-Source) | N/A
212984650 | Central Heat Pump | BRYANT HEATING AND COOLING SYSTEMS | 38MURAQ24AB3* |  |  | CNPV*2417AL* | 912SE48080M17*** | 23600 |  |  | 17 | 8.5 | 27000 |  |  | 24400 | 90.37% | 2.02 | Both | 492.5 | 1.97 | HRCU-A-CB (Split System: Heat Pump with Remote Outdoor Unit-Air-Source) | N/A
205751017 | Central Heat Pump | HEIL | HVH837GKA** |  |  | EA*4X37L21A*+WALLCON | *80CTL0902120A* | 32800 |  |  | 17.5 | 8.5 | 33000 |  |  | 25200 | 76.36% | 1.98 | Both | 682.5 | 2.73 | HRCU-A-CB (Split System: Heat Pump with Remote Outdoor Unit-Air-Source) | No
212972423 | Central Heat Pump | BRYANT HEATING AND COOLING SYSTEMS | 38MURAQ24AB3* |  |  | CNPV*3621AL* | 82*TB66110V21*** | 23800 |  |  | 17 | 8.5 | 26400 |  |  | 24000 | 90.91% | 1.98 | Both | 495 | 1.98 | HRCU-A-CB (Split System: Heat Pump with Remote Outdoor Unit-Air-Source) | N/A
206136126 | Central Heat Pump | HEIL | HVH837GKA** |  |  | EA*4X42L24A*+WALLCON | *95CSU1002122A* | 31800 |  |  | 17.5 | 8.1 | 33000 |  |  | 24400 | 73.94% | 1.9 | Both | 662.5 | 2.65 | HRCU-A-CB (Split System: Heat Pump with Remote Outdoor Unit-Air-Source) | N/A
212985814 | Central Heat Pump | BRYANT HEATING AND COOLING SYSTEMS | 38MURAQ24AB3* |  |  | CAP**3717AL* | 916SA30026M14*** | 24000 |  |  | 16.5 | 8.5 | 25200 |  |  | 22200 | 88.1% | 1.84 | Both | 500 | 2 | HRCU-A-CB (Split System: Heat Pump with Remote Outdoor Unit-Air-Source) | N/A
212988722 | Central Heat Pump | BRYANT HEATING AND COOLING SYSTEMS | 38MURAQ24AB3* |  |  | CNPV*2417AL* | 935SB36040M17*** | 23200 |  |  | 16 | 8.5 | 27000 |  |  | 25200 | 93.33% | 2.1 | Both | 482.5 | 1.93 | HRCU-A-CB (Split System: Heat Pump with Remote Outdoor Unit-Air-Source) | N/A
206133473 | Central Heat Pump | TEMPSTAR | TVH825GKA2* |  |  | EA*4X37L21A*+WALLCON | *80CSU1002120A* | 24400 |  |  | 16.5 | 8.1 | 21200 |  |  | 16700 | 78.77% | 2.02 | Both | 507.5 | 2.03 | HRCU-A-CB (Split System: Heat Pump with Remote Outdoor Unit-Air-Source) | N/A
214574538 | Central Heat Pump | CARRIER | 25VNA837A*031* |  |  | CNPV*4221AL*+UI | 59MN7C060C21**20 | 31600 |  |  | 16.5 | 8.1 | 33200 |  |  | 24600 | 74.1% | 1.86 | Both | 657.5 | 2.63 | HRCU-A-CB (Split System: Heat Pump with Remote Outdoor Unit-Air-Source) | N/A
214574558 | Central Heat Pump | CARRIER | 25VNA837A*031* |  |  | CNPV*4221AL*+UI | 59TN6C080C21**20 | 31800 |  |  | 17 | 8.1 | 33000 |  |  | 24400 | 73.94% | 1.9 | Both | 662.5 | 2.65 | HRCU-A-CB (Split System: Heat Pump with Remote Outdoor Unit-Air-Source) | N/A
214241826 | Central Heat Pump | BRYANT HEATING AND COOLING SYSTEMS | 288BNV025*0**C* |  |  | CNPV*3617AL*+UI | 987MC42080C17*** | 23400 |  |  | 16.5 | 8.1 | 21600 |  |  | 16700 | 77.31% | 1.92 | Both | 487.5 | 1.95 | HRCU-A-CB (Split System: Heat Pump with Remote Outdoor Unit-Air-Source) | N/A
214571239 | Central Heat Pump | BRYANT HEATING AND COOLING SYSTEMS | 288BNV025*0**C* |  |  | CNPV*4821AL*+UI | 987MC60060C21*** | 24000 |  |  | 16.5 | 8.1 | 21400 |  |  | 16700 | 78.04% | 2 | Both | 500 | 2 | HRCU-A-CB (Split System: Heat Pump with Remote Outdoor Unit-Air-Source) | N/A
211229024 | Central Heat Pump | BRYANT HEATING AND COOLING SYSTEMS | 38MURAQ36AB3* |  |  | CAP**4821AL* | 915SB48080E17*** | 35400 |  |  | 15.5 | 8.1 | 37800 |  |  | 34800 | 92.06% | 2.02 | Both | 737.5 | 2.95 | HRCU-A-CB (Split System: Heat Pump with Remote Outdoor Unit-Air-Source) | N/A
214570619 | Central Heat Pump | BRYANT HEATING AND COOLING SYSTEMS | 288BNV025*0**C* |  |  | CAP**4321AL*+UI | 935CB60080C21*** | 24400 |  |  | 16.5 | 8.5 | 21200 |  |  | 16600 | 78.3% | 2.02 | Both | 507.5 | 2.03 | HRCU-A-CB (Split System: Heat Pump with Remote Outdoor Unit-Air-Source) | N/A
213771416 | Central Heat Pump | BRYANT HEATING AND COOLING SYSTEMS | 288BNV025*0**B* |  |  | CAP**4224AL*+UI | 986TD66100C21*** | 23800 |  |  | 16.5 | 8.1 | 21400 |  |  | 16600 | 77.57% | 1.96 | Both | 495 | 1.98 | HRCU-A-CB (Split System: Heat Pump with Remote Outdoor Unit-Air-Source) | N/A
213771206 | Central Heat Pump | BRYANT HEATING AND COOLING SYSTEMS | 288BNV025*0**B* |  |  | CAP**3721AL*+UI | 987MC66100C21*** | 24400 |  |  | 16.5 | 8.5 | 21200 |  |  | 16600 | 78.3% | 2.04 | Both | 507.5 | 2.03 | HRCU-A-CB (Split System: Heat Pump with Remote Outdoor Unit-Air-Source) | N/A
214671752 | Central Heat Pump | AMERICAN STANDARD | 4A6V7X60A1 |  |  | TEM8A0C48V41+TDR+LRP |  | 54000 |  |  | 17.1 | 8.5 | 52000 |  |  | 38000 | 73.08% | 1.8 | Both | 1125 | 4.5 | HRCU-A-CB (Split System: Heat Pump with Remote Outdoor Unit-Air-Source) | No
214229288 | Central Heat Pump | BRYANT HEATING AND COOLING SYSTEMS | 38MURAQ36AB3* |  |  | CAP**3717AL* | 83*SB48060M17*** | 36000 |  |  | 16 | 8.5 | 38500 |  |  | 34800 | 90.39% | 2.02 | Both | 750 | 3 | HRCU-A-CB (Split System: Heat Pump with Remote Outdoor Unit-Air-Source) | N/A
214570629 | Central Heat Pump | BRYANT HEATING AND COOLING SYSTEMS | 288BNV025*0**C* |  |  | CAP**4321AL*+UI | 935CB66100C21*** | 24400 |  |  | 17 | 8.5 | 21200 |  |  | 16600 | 78.3% | 2.04 | Both | 507.5 | 2.03 | HRCU-A-CB (Split System: Heat Pump with Remote Outdoor Unit-Air-Source) | N/A
211241788 | Central Heat Pump | DAY & NIGHT | DLCURAH24ABK |  |  | EA*4X30L17A* | OMV098J12* | 23600 |  |  | 16.5 | 8.5 | 26000 |  |  | 23800 | 91.54% | 1.98 | Both | 492.5 | 1.97 | HRCU-A-CB (Split System: Heat Pump with Remote Outdoor Unit-Air-Source) | N/A
211244646 | Central Heat Pump | DAY & NIGHT | DLCURAH24ABK |  |  | EN(A,D)4X30L17** | *96VTN0601412A* | 23600 |  |  | 16.5 | 8.1 | 25800 |  |  | 23800 | 92.25% | 1.98 | Both | 492.5 | 1.97 | HRCU-A-CB (Split System: Heat Pump with Remote Outdoor Unit-Air-Source) | N/A
212975649 | Central Heat Pump | TEMPSTAR | DLCURAH24ABK |  |  | EA*4X24L17A* | *96VTN0601412B* | 23200 |  |  | 16.5 | 8.5 | 26800 |  |  | 21800 | 81.34% | 1.82 | Both | 482.5 | 1.93 | HRCU-A-CB (Split System: Heat Pump with Remote Outdoor Unit-Air-Source) | N/A
211241797 | Central Heat Pump | DAY & NIGHT | DLCURAH24ABK |  |  | EA*4X30L17A* | OLV098A12* | 23200 |  |  | 16.5 | 8.5 | 25800 |  |  | 24400 | 94.57% | 2.02 | Both | 482.5 | 1.93 | HRCU-A-CB (Split System: Heat Pump with Remote Outdoor Unit-Air-Source) | N/A
211241806 | Central Heat Pump | DAY & NIGHT | DLCURAH24ABK |  |  | EA*4X30L17A* | OMV112K14A | 24000 |  |  | 16 | 8.5 | 26400 |  |  | 23000 | 87.12% | 1.9 | Both | 500 | 2 | HRCU-A-CB (Split System: Heat Pump with Remote Outdoor Unit-Air-Source) | N/A
212975726 | Central Heat Pump | TEMPSTAR | DLCURAH24ABK |  |  | EN(A,D)4X24L17** | *96VTN0601412B* | 23200 |  |  | 16.5 | 8.5 | 26800 |  |  | 24400 | 91.04% | 2.02 | Both | 482.5 | 1.93 | HRCU-A-CB (Split System: Heat Pump with Remote Outdoor Unit-Air-Source) | N/A
212982373 | Central Heat Pump | BRYANT HEATING AND COOLING SYSTEMS | 38MURAQ18AB3* |  |  | CAP**1917AL* | 83*SB36040M17*** | 17800 |  |  | 16 | 8.1 | 17900 |  |  | 17700 | 98.88% | 2.14 | Both | 370 | 1.48 | HRCU-A-CB (Split System: Heat Pump with Remote Outdoor Unit-Air-Source) | N/A
212986368 | Central Heat Pump | BRYANT HEATING AND COOLING SYSTEMS | 38MURAQ18AB3* |  |  | CNPV*3014AL* | 916SA30040M14*** | 17600 |  |  | 16 | 8.1 | 18200 |  |  | 18600 | 102.2% | 2.24 | Both | 367.5 | 1.47 | HRCU-A-CB (Split System: Heat Pump with Remote Outdoor Unit-Air-Source) | N/A
212986320 | Central Heat Pump | BRYANT HEATING AND COOLING SYSTEMS | 38MURAQ18AB3* |  |  | CAP**3017AL* | 916SA30040M14*** | 17600 |  |  | 16 | 8.5 | 18300 |  |  | 18800 | 102.7% | 2.26 | Both | 367.5 | 1.47 | HRCU-A-CB (Split System: Heat Pump with Remote Outdoor Unit-Air-Source) | N/A
212984698 | Central Heat Pump | BRYANT HEATING AND COOLING SYSTEMS | 38MURAQ18AB3* |  |  | CAP**1917AL* | 912SE48080M17*** | 18300 |  |  | 16.5 | 8.5 | 18200 |  |  | 17700 | 97.25% | 2.14 | Both | 382.5 | 1.53 | HRCU-A-CB (Split System: Heat Pump with Remote Outdoor Unit-Air-Source) | N/A
213779926 | Central Heat Pump | BRYANT HEATING AND COOLING SYSTEMS | 288BNV037*0**A* |  |  | CSPH*3612AL*+UI | 987MC66120C24*** | 32200 |  |  | 16.5 | 8.1 | 33000 |  |  | 24800 | 75.15% | 1.94 | Both | 670 | 2.68 | HRCU-A-CB (Split System: Heat Pump with Remote Outdoor Unit-Air-Source) | N/A
213778906 | Central Heat Pump | BRYANT HEATING AND COOLING SYSTEMS | 288BNV037*0**A* |  |  | CAP**3621AL*+UI | 986TD42060C17*** | 31400 |  |  | 17 | 8.1 | 33200 |  |  | 24400 | 73.49% | 1.84 | Both | 655 | 2.62 | HRCU-A-CB (Split System: Heat Pump with Remote Outdoor Unit-Air-Source) | N/A
213778736 | Central Heat Pump | BRYANT HEATING AND COOLING SYSTEMS | 288BNV037*0**A* |  |  | CAP**3617AL*+UI | 88*TB36070C14*** | 31400 |  |  | 17 | 8.1 | 33400 |  |  | 24400 | 73.05% | 1.84 | Both | 655 | 2.62 | HRCU-A-CB (Split System: Heat Pump with Remote Outdoor Unit-Air-Source) | N/A
213778786 | Central Heat Pump | BRYANT HEATING AND COOLING SYSTEMS | 288BNV037*0**A* |  |  | CAP**3617AL*+UI | 987MC42080C17*** | 31400 |  |  | 17 | 8.1 | 33200 |  |  | 24600 | 74.1% | 1.84 | Both | 655 | 2.62 | HRCU-A-CB (Split System: Heat Pump with Remote Outdoor Unit-Air-Source) | N/A
211377852 | Central Heat Pump | YORK | HMH72B341 |  |  | XAFC36DXXN1+TXV | TM9E100C16MP12 | 34000 |  |  | 18 | 8.1 | 33600 |  |  | 23800 | 70.83% | 2.08 | Both | 707.5 | 2.83 | HRCU-A-CB (Split System: Heat Pump with Remote Outdoor Unit-Air-Source) | N/A
211377837 | Central Heat Pump | YORK | HMH72B341 |  |  | XAHC36DXXN1+TXV | TM9E100C20MP12 | 34000 |  |  | 15.5 | 8.1 | 33200 |  |  | 23600 | 71.08% | 2.06 | Both | 707.5 | 2.83 | HRCU-A-CB (Split System: Heat Pump with Remote Outdoor Unit-Air-Source) | N/A
213778936 | Central Heat Pump | BRYANT HEATING AND COOLING SYSTEMS | 288BNV037*0**A* |  |  | CAP**3721AL*+UI | 88*TB36045C17*** | 32600 |  |  | 17 | 8.5 | 33200 |  |  | 25600 | 77.11% | 1.96 | Both | 680 | 2.72 | HRCU-A-CB (Split System: Heat Pump with Remote Outdoor Unit-Air-Source) | N/A
213778776 | Central Heat Pump | BRYANT HEATING AND COOLING SYSTEMS | 288BNV037*0**A* |  |  | CAP**3617AL*+UI | 987MC42060C17*** | 31200 |  |  | 16.5 | 8.1 | 33400 |  |  | 24600 | 73.65% | 1.82 | Both | 650 | 2.6 | HRCU-A-CB (Split System: Heat Pump with Remote Outdoor Unit-Air-Source) | N/A
213779846 | Central Heat Pump | BRYANT HEATING AND COOLING SYSTEMS | 288BNV037*0**A* |  |  | CSPH*3612AL*+UI | 88*TB48090C17*** | 32400 |  |  | 17 | 8.1 | 33200 |  |  | 24800 | 74.7% | 1.92 | Both | 675 | 2.7 | HRCU-A-CB (Split System: Heat Pump with Remote Outdoor Unit-Air-Source) | N/A
213779946 | Central Heat Pump | BRYANT HEATING AND COOLING SYSTEMS | 288BNV037*0**A* |  |  | CSPH*3612AL*+UI | 986TD42080C17*** | 32200 |  |  | 16.5 | 8.1 | 33200 |  |  | 24800 | 74.7% | 1.92 | Both | 670 | 2.68 | HRCU-A-CB (Split System: Heat Pump with Remote Outdoor Unit-Air-Source) | N/A
213778966 | Central Heat Pump | BRYANT HEATING AND COOLING SYSTEMS | 288BNV037*0**A* |  |  | CAP**3721AL*+UI | 88*TB60090C21*** | 32800 |  |  | 17.5 | 8.5 | 33000 |  |  | 25200 | 76.36% | 2 | Both | 682.5 | 2.73 | HRCU-A-CB (Split System: Heat Pump with Remote Outdoor Unit-Air-Source) | No
214570599 | Central Heat Pump | BRYANT HEATING AND COOLING SYSTEMS | 288BNV025*0**C* |  |  | CAP**4224AL*+UI | 986TD60080C21*** | 23800 |  |  | 17 | 8.5 | 21400 |  |  | 16600 | 77.57% | 1.96 | Both | 495 | 1.98 | HRCU-A-CB (Split System: Heat Pump with Remote Outdoor Unit-Air-Source) | N/A
214241846 | Central Heat Pump | BRYANT HEATING AND COOLING SYSTEMS | 288BNV025*0**C* |  |  | CNPV*3617AL*+UI | 986TD42060C17*** | 23400 |  |  | 16 | 8.1 | 21600 |  |  | 16800 | 77.78% | 1.9 | Both | 487.5 | 1.95 | HRCU-A-CB (Split System: Heat Pump with Remote Outdoor Unit-Air-Source) | N/A
212979048 | Central Heat Pump | BRYANT HEATING AND COOLING SYSTEMS | 38MURAQ30AB3* |  |  | CAP**4321AL* | 8(0,1)*SB48070M17*** | 30600 |  |  | 15.2 | 8.5 | 33600 |  |  | 26400 | 78.57% | 1.86 | Both | 637.5 | 2.55 | HRCU-A-CB (Split System: Heat Pump with Remote Outdoor Unit-Air-Source) | N/A
211295818 | Central Heat Pump | BRYANT HEATING AND COOLING SYSTEMS | 38MURAQ30AB3* |  |  | CAP**3721AL* | 83*SA48060E17*** | 31200 |  |  | 15.2 | 8.5 | 33400 |  |  | 26000 | 77.84% | 1.86 | Both | 650 | 2.6 | HRCU-A-CB (Split System: Heat Pump with Remote Outdoor Unit-Air-Source) | N/A
212972459 | Central Heat Pump | BRYANT HEATING AND COOLING SYSTEMS | 38MURAQ30AB3* |  |  | CAP**4221AL* | 82*TB66110V21*** | 29800 |  |  | 15.2 | 8.1 | 34200 |  |  | 27600 | 80.7% | 1.8 | Both | 620 | 2.48 | HRCU-A-CB (Split System: Heat Pump with Remote Outdoor Unit-Air-Source) | N/A
214244047 | Central Heat Pump | CARRIER | 25VNA424A*031* |  |  | CNPV*4217AL*+UI | 58TN*B070C14**12 | 23600 |  |  | 20.5 | 10.5 | 26600 |  |  | 19800 | 74.44% | 2.48 | Both | 492.5 | 1.97 | HRCU-A-CB (Split System: Heat Pump with Remote Outdoor Unit-Air-Source) | No
214398290 | Central Heat Pump | COLEMAN | HH860E2S11 |  |  | CTF60C5CGS1+JME16C2SN1 |  | 45500 |  |  | 19 | 9 | 45500 |  |  | 33800 | 74.29% | 2 | Both | 947.5 | 3.79 | HRCU-A-CB (Split System: Heat Pump with Remote Outdoor Unit-Air-Source) | Both
214807846 | Central Heat Pump | COLEMAN | HH860E2S11 |  |  | CTU60D5XHS1+JME18D2SN1+TXV |  | 53000 |  |  | 19 | 8.5 | 53500 |  |  | 38500 | 71.96% | 2 | Both | 1105 | 4.42 | HRCU-A-CB (Split System: Heat Pump with Remote Outdoor Unit-Air-Source) | Both
214398047 | Central Heat Pump | COLEMAN | HH860E2S11 |  |  | CTM60C5CHS1 | TPLC100C20MP13 | 53000 |  |  | 19 | 8.5 | 54000 |  |  | 39000 | 72.22% | 2 | Both | 1105 | 4.42 | HRCU-A-CB (Split System: Heat Pump with Remote Outdoor Unit-Air-Source) | N/A
214244075 | Central Heat Pump | CARRIER | 25VNA424A*031* |  |  | CNPV*4221AL*+UI | 59MN7C080C17**14 | 23400 |  |  | 20 | 10.5 | 26600 |  |  | 19900 | 74.81% | 2.44 | Both | 487.5 | 1.95 | HRCU-A-CB (Split System: Heat Pump with Remote Outdoor Unit-Air-Source) | No
214398059 | Central Heat Pump | COLEMAN | HH860E2S11 |  |  | CTM60C5CHS1 | CPLC120C20MP13 | 53000 |  |  | 19 | 8.5 | 54000 |  |  | 39000 | 72.22% | 2 | Both | 1105 | 4.42 | HRCU-A-CB (Split System: Heat Pump with Remote Outdoor Unit-Air-Source) | N/A
214398042 | Central Heat Pump | COLEMAN | HH860E2S11 |  |  | CTM60C5CHS1 | TMLV120C20MP12 | 53000 |  |  | 19 | 8.5 | 54000 |  |  | 39000 | 72.22% | 2 | Both | 1105 | 4.42 | HRCU-A-CB (Split System: Heat Pump with Remote Outdoor Unit-Air-Source) | N/A
213781116 | Central Heat Pump | BRYANT HEATING AND COOLING SYSTEMS | 288BNV037*0**B* |  |  | CAP**4224AL*+UI | 987MC66100C21*** | 31800 |  |  | 17.5 | 8.1 | 33000 |  |  | 24400 | 73.94% | 1.9 | Both | 662.5 | 2.65 | HRCU-A-CB (Split System: Heat Pump with Remote Outdoor Unit-Air-Source) | N/A
213781216 | Central Heat Pump | BRYANT HEATING AND COOLING SYSTEMS | 288BNV037*0**B* |  |  | CAP**4321AL*+UI | 987MC42060C17*** | 32600 |  |  | 17.5 | 8.5 | 33000 |  |  | 25400 | 76.97% | 1.96 | Both | 680 | 2.72 | HRCU-A-CB (Split System: Heat Pump with Remote Outdoor Unit-Air-Source) | N/A
214389322 | Central Heat Pump | CARRIER | 25VNA436A*031* |  |  | CNPV*6024AL*+UI | 59MN7C100C21**22 | 34400 |  |  | 20 | 9 | 36200 |  |  | 25400 | 70.17% | 2.02 | Both | 717.5 | 2.87 | HRCU-A-CB (Split System: Heat Pump with Remote Outdoor Unit-Air-Source) | No
214389324 | Central Heat Pump | CARRIER | 25VNA436A*031* |  |  | CNPV*6024AL*+UI | 59MN7C120C24**22 | 34200 |  |  | 20 | 9 | 36200 |  |  | 25600 | 70.72% | 2.02 | Both | 712.5 | 2.85 | HRCU-A-CB (Split System: Heat Pump with Remote Outdoor Unit-Air-Source) | No
213296844 | Central Heat Pump | LUXAIRE | HMH72B341 |  |  | XAHC30CXXN1+TXV | Z8ET080C16LMPS1 | 32800 |  |  | 18.5 | 8.5 | 32000 |  |  | 22800 | 71.25% | 2.04 | Both | 682.5 | 2.73 | HRCU-A-CB (Split System: Heat Pump with Remote Outdoor Unit-Air-Source) | N/A
211377867 | Central Heat Pump | YORK | HMH72B341 |  |  | XAHC36DXXN1+TXV | TM9E080B12MP12 | 33400 |  |  | 17 | 8.1 | 33200 |  |  | 23400 | 70.48% | 2.02 | Both | 695 | 2.78 | HRCU-A-CB (Split System: Heat Pump with Remote Outdoor Unit-Air-Source) | N/A
214573358 | Central Heat Pump | CARRIER | 25VNA837A*030* |  |  | CNPV*3621AL*+UI | 59TN6C080C21**20 | 31400 |  |  | 17 | 8.1 | 33000 |  |  | 24000 | 72.73% | 1.84 | Both | 655 | 2.62 | HRCU-A-CB (Split System: Heat Pump with Remote Outdoor Unit-Air-Source) | N/A
214242966 | Central Heat Pump | BRYANT HEATING AND COOLING SYSTEMS | 288BNV025*0**B* |  |  | CNPV*4221AL*+UI | 88*TB48070C17*** | 23600 |  |  | 16.5 | 8.1 | 21400 |  |  | 16700 | 78.04% | 1.96 | Both | 492.5 | 1.97 | HRCU-A-CB (Split System: Heat Pump with Remote Outdoor Unit-Air-Source) | N/A
213771486 | Central Heat Pump | BRYANT HEATING AND COOLING SYSTEMS | 288BNV025*0**B* |  |  | CAP**4321AL*+UI | 935CB48060C17*** | 24400 |  |  | 16.5 | 8.1 | 21200 |  |  | 16600 | 78.3% | 2.02 | Both | 507.5 | 2.03 | HRCU-A-CB (Split System: Heat Pump with Remote Outdoor Unit-Air-Source) | N/A
214242976 | Central Heat Pump | BRYANT HEATING AND COOLING SYSTEMS | 288BNV025*0**B* |  |  | CNPV*4221AL*+UI | 88*TB48090C17*** | 23800 |  |  | 16.5 | 8.1 | 21400 |  |  | 16700 | 78.04% | 1.96 | Both | 495 | 1.98 | HRCU-A-CB (Split System: Heat Pump with Remote Outdoor Unit-Air-Source) | N/A
213781256 | Central Heat Pump | BRYANT HEATING AND COOLING SYSTEMS | 288BNV037*0**B* |  |  | CAP**4321AL*+UI | 986TD42080C17*** | 32800 |  |  | 17.5 | 8.5 | 32800 |  |  | 25200 | 76.83% | 1.98 | Both | 682.5 | 2.73 | HRCU-A-CB (Split System: Heat Pump with Remote Outdoor Unit-Air-Source) | N/A
204456530 | Central Heat Pump | COMFORTMAKER | CVH825GKA2* |  |  | EA*4X30L17A*+WALLCON | *80CTL0701716A* | 23400 |  |  | 16.5 | 8.1 | 21600 |  |  | 16700 | 77.31% | 1.92 | Both | 487.5 | 1.95 | HRCU-A-CB (Split System: Heat Pump with Remote Outdoor Unit-Air-Source) | N/A
204459245 | Central Heat Pump | COMFORTMAKER | CVH825GKA2* |  |  | EHD4X30AAL+WALLCON | *80CTL0901716A* | 23800 |  |  | 16 | 8.1 | 21800 |  |  | 16700 | 76.61% | 1.98 | Both | 495 | 1.98 | HRCU-A-CB (Split System: Heat Pump with Remote Outdoor Unit-Air-Source) | N/A
213770981 | Central Heat Pump | DAY & NIGHT | CVH825GKA2* |  |  | EA*4X36L21A*+WALLCON | *97CMN0801714B* | 23600 |  |  | 16.5 | 8.1 | 21600 |  |  | 16700 | 77.31% | 1.94 | Both | 492.5 | 1.97 | HRCU-A-CB (Split System: Heat Pump with Remote Outdoor Unit-Air-Source) | N/A
204456846 | Central Heat Pump | COMFORTMAKER | CVH825GKA2* |  |  | EA*4X37L17A*+WALLCON | *96CTN0801714A* | 24200 |  |  | 16.5 | 8.1 | 21400 |  |  | 16700 | 78.04% | 1.98 | Both | 505 | 2.02 | HRCU-A-CB (Split System: Heat Pump with Remote Outdoor Unit-Air-Source) | N/A
204456548 | Central Heat Pump | COMFORTMAKER | CVH825GKA2* |  |  | EA*4X30L17A*+WALLCON | *96CTN0801714A* | 23400 |  |  | 16.5 | 8.1 | 21600 |  |  | 16800 | 77.78% | 1.9 | Both | 487.5 | 1.95 | HRCU-A-CB (Split System: Heat Pump with Remote Outdoor Unit-Air-Source) | N/A
204456584 | Central Heat Pump | COMFORTMAKER | CVH825GKA2* |  |  | EA*4X30L17A*+WALLCON | *80CTL0901716A* | 23600 |  |  | 17 | 8.1 | 21400 |  |  | 16600 | 77.57% | 1.92 | Both | 492.5 | 1.97 | HRCU-A-CB (Split System: Heat Pump with Remote Outdoor Unit-Air-Source) | N/A
212984722 | Central Heat Pump | BRYANT HEATING AND COOLING SYSTEMS | 38MURAQ18AB3* |  |  | CAP**2517AL* | 912SE48080M17*** | 18300 |  |  | 16.5 | 8.5 | 18100 |  |  | 17600 | 97.24% | 2.14 | Both | 382.5 | 1.53 | HRCU-A-CB (Split System: Heat Pump with Remote Outdoor Unit-Air-Source) | N/A
212987496 | Central Heat Pump | BRYANT HEATING AND COOLING SYSTEMS | 38MURAQ18AB3* |  |  | CAP**1917AL* | 916SA48080M17*** | 18200 |  |  | 16.5 | 8.5 | 18100 |  |  | 17700 | 97.79% | 2.14 | Both | 380 | 1.52 | HRCU-A-CB (Split System: Heat Pump with Remote Outdoor Unit-Air-Source) | N/A
213780036 | Central Heat Pump | BRYANT HEATING AND COOLING SYSTEMS | 288BNV037*0**A* |  |  | CSPH*4212AL*+UI | 88*TB66135C24*** | 32600 |  |  | 17 | 8.1 | 33000 |  |  | 24800 | 75.15% | 1.96 | Both | 680 | 2.72 | HRCU-A-CB (Split System: Heat Pump with Remote Outdoor Unit-Air-Source) | N/A
213780086 | Central Heat Pump | BRYANT HEATING AND COOLING SYSTEMS | 288BNV037*0**A* |  |  | CSPH*4212AL*+UI | 987MC66120C24*** | 32400 |  |  | 16.5 | 8.1 | 32800 |  |  | 24800 | 75.61% | 1.96 | Both | 675 | 2.7 | HRCU-A-CB (Split System: Heat Pump with Remote Outdoor Unit-Air-Source) | N/A
213779996 | Central Heat Pump | BRYANT HEATING AND COOLING SYSTEMS | 288BNV037*0**A* |  |  | CSPH*4212AL*+UI | 88*TB48070C17*** | 32400 |  |  | 16.5 | 8.1 | 33200 |  |  | 25000 | 75.3% | 1.94 | Both | 675 | 2.7 | HRCU-A-CB (Split System: Heat Pump with Remote Outdoor Unit-Air-Source) | N/A
206135771 | Central Heat Pump | TEMPSTAR | TVH837GKA** |  |  | EA*4X48L21A*+WALLCON | *80CSU0401712A* | 32400 |  |  | 17.5 | 8.5 | 32600 |  |  | 25000 | 76.69% | 1.98 | Both | 675 | 2.7 | HRCU-A-CB (Split System: Heat Pump with Remote Outdoor Unit-Air-Source) | N/A
206135651 | Central Heat Pump | TEMPSTAR | TVH837GKA** |  |  | EA*4X36L17A*+WALLCON | *80CSU0401712A* | 31400 |  |  | 17 | 8.1 | 33200 |  |  | 24400 | 73.49% | 1.86 | Both | 655 | 2.62 | HRCU-A-CB (Split System: Heat Pump with Remote Outdoor Unit-Air-Source) | N/A
206135983 | Central Heat Pump | TEMPSTAR | TVH837GKA** |  |  | EHD4X42AAL+WALLCON | *80CSU0601716A* | 32400 |  |  | 17 | 8.1 | 33200 |  |  | 25000 | 75.3% | 1.94 | Both | 675 | 2.7 | HRCU-A-CB (Split System: Heat Pump with Remote Outdoor Unit-Air-Source) | N/A
206136003 | Central Heat Pump | TEMPSTAR | TVH837GKA** |  |  | EHD4X42AAL+WALLCON | *80CSU1002120A* | 32400 |  |  | 16.5 | 8.1 | 33200 |  |  | 25000 | 75.3% | 1.96 | Both | 675 | 2.7 | HRCU-A-CB (Split System: Heat Pump with Remote Outdoor Unit-Air-Source) | N/A
214229266 | Central Heat Pump | BRYANT HEATING AND COOLING SYSTEMS | 38MURAQ30AB3* |  |  | CNPV*4217AL* | 83*SB48060M17*** | 29800 |  |  | 15.2 | 8.1 | 34000 |  |  | 27000 | 79.41% | 1.82 | Both | 620 | 2.48 | HRCU-A-CB (Split System: Heat Pump with Remote Outdoor Unit-Air-Source) | N/A
212978521 | Central Heat Pump | CARRIER | 38MURAQ30AB3* |  |  | CAP**3717AL* | 58S(B,C)*B070M17**12 | 30200 |  |  | 15.2 | 8.1 | 33800 |  |  | 27000 | 79.88% | 1.82 | Both | 630 | 2.52 | HRCU-A-CB (Split System: Heat Pump with Remote Outdoor Unit-Air-Source) | N/A
205751121 | Central Heat Pump | HEIL | HVH837GKA** |  |  | EA*4X43L21A*+WALLCON | *80CTL0701716A* | 32800 |  |  | 17.5 | 8.5 | 33000 |  |  | 25200 | 76.36% | 1.98 | Both | 682.5 | 2.73 | HRCU-A-CB (Split System: Heat Pump with Remote Outdoor Unit-Air-Source) | No
212983184 | Central Heat Pump | CARRIER | 38MURAQ24AB3* |  |  | CAP**3717AL* | 59SC2E040M17**12 | 23800 |  |  | 16 | 8.5 | 25800 |  |  | 22600 | 87.6% | 1.86 | Both | 495 | 1.98 | HRCU-A-CB (Split System: Heat Pump with Remote Outdoor Unit-Air-Source) | N/A
212985774 | Central Heat Pump | BRYANT HEATING AND COOLING SYSTEMS | 38MURAQ24AB3* |  |  | CAP**2517AL* | 916SA30026M14*** | 24200 |  |  | 16.5 | 8.5 | 25200 |  |  | 21600 | 85.71% | 1.82 | Both | 505 | 2.02 | HRCU-A-CB (Split System: Heat Pump with Remote Outdoor Unit-Air-Source) | N/A
212980575 | Central Heat Pump | BRYANT HEATING AND COOLING SYSTEMS | 38MURAQ24AB3* |  |  | CAP**3621AL* | 8(0,1)*SB60090M21*** | 23800 |  |  | 17.5 | 8.5 | 26200 |  |  | 23800 | 90.84% | 1.98 | Both | 495 | 1.98 | HRCU-A-CB (Split System: Heat Pump with Remote Outdoor Unit-Air-Source) | N/A
211261898 | Central Heat Pump | DAY & NIGHT | DLCURAH18ABK |  |  | EA*4X30L17A* | *95ESN0601412A* | 18000 |  |  | 16 | 8.5 | 18500 |  |  | 18500 | 100% | 2.22 | Both | 375 | 1.5 | HRCU-A-CB (Split System: Heat Pump with Remote Outdoor Unit-Air-Source) | N/A
212972004 | Central Heat Pump | BRYANT HEATING AND COOLING SYSTEMS | 38MURAQ24AB3* |  |  | CNPV*2417AL* | 82*TB48090V17*** | 23400 |  |  | 16.5 | 8.5 | 27000 |  |  | 25000 | 92.59% | 2.06 | Both | 487.5 | 1.95 | HRCU-A-CB (Split System: Heat Pump with Remote Outdoor Unit-Air-Source) | N/A
206133443 | Central Heat Pump | TEMPSTAR | TVH825GKA2* |  |  | EA*4X37L21A*+WALLCON | *80CSU0401712A* | 24400 |  |  | 17 | 8.5 | 21200 |  |  | 16600 | 78.3% | 2.04 | Both | 507.5 | 2.03 | HRCU-A-CB (Split System: Heat Pump with Remote Outdoor Unit-Air-Source) | N/A
214574528 | Central Heat Pump | CARRIER | 25VNA837A*031* |  |  | CNPV*4221AL*+UI | 59CU5B100C21**22 | 31800 |  |  | 17 | 8.1 | 33000 |  |  | 24400 | 73.94% | 1.9 | Both | 662.5 | 2.65 | HRCU-A-CB (Split System: Heat Pump with Remote Outdoor Unit-Air-Source) | N/A
214572738 | Central Heat Pump | CARRIER | 25VNA837A*030* |  |  | CAP**4321AL*+UI | 59MN7C060C21**20 | 32800 |  |  | 17 | 8.5 | 33000 |  |  | 25400 | 76.97% | 1.98 | Both | 682.5 | 2.73 | HRCU-A-CB (Split System: Heat Pump with Remote Outdoor Unit-Air-Source) | N/A
212969561 | Central Heat Pump | DAY & NIGHT | DLCURAH18ABK |  |  | EN(A,D)4X18L14** | *80VSL0451412B* | 17400 |  |  | 16 | 8.5 | 18600 |  |  | 19700 | 105.9% | 2.38 | Both | 362.5 | 1.45 | HRCU-A-CB (Split System: Heat Pump with Remote Outdoor Unit-Air-Source) | N/A
206136136 | Central Heat Pump | HEIL | HVH837GKA** |  |  | EA*4X43L21A*+WALLCON | *95CSU0802120A* | 33000 |  |  | 17.5 | 8.5 | 32800 |  |  | 25000 | 76.22% | 2 | Both | 687.5 | 2.75 | HRCU-A-CB (Split System: Heat Pump with Remote Outdoor Unit-Air-Source) | N/A
211260566 | Central Heat Pump | DAY & NIGHT | DLCURAH18ABK |  |  | EA*4X24L17A* | *80ES(N,L)0701712A* | 18000 |  |  | 16 | 8.5 | 18800 |  |  | 18900 | 100.5% | 2.28 | Both | 375 | 1.5 | HRCU-A-CB (Split System: Heat Pump with Remote Outdoor Unit-Air-Source) | N/A
210473008 | Central Heat Pump | HEIL | HVH825GKA3* |  |  | EA*4X42L24A*+WALLCON | *80CSU1002120A* | 23800 |  |  | 16.5 | 8.1 | 21400 |  |  | 16700 | 78.04% | 1.96 | Both | 495 | 1.98 | HRCU-A-CB (Split System: Heat Pump with Remote Outdoor Unit-Air-Source) | N/A
206135924 | Central Heat Pump | HEIL | HVH837GKA** |  |  | EN(A,D,W)4X48L21**+WALLCON | *80CSU1002120A* | 32400 |  |  | 17.5 | 8.1 | 33000 |  |  | 24800 | 75.15% | 1.96 | Both | 675 | 2.7 | HRCU-A-CB (Split System: Heat Pump with Remote Outdoor Unit-Air-Source) | N/A
206136322 | Central Heat Pump | HEIL | HVH837GKA** |  |  | EHD4X36AAL+WALLCON | *95CSU1002122A* | 32200 |  |  | 16.5 | 8.1 | 33200 |  |  | 24600 | 74.1% | 1.94 | Both | 670 | 2.68 | HRCU-A-CB (Split System: Heat Pump with Remote Outdoor Unit-Air-Source) | N/A
206136146 | Central Heat Pump | HEIL | HVH837GKA** |  |  | EA*4X43L21A*+WALLCON | *95CSU1002122A* | 33000 |  |  | 17.5 | 8.5 | 32800 |  |  | 25000 | 76.22% | 2 | Both | 687.5 | 2.75 | HRCU-A-CB (Split System: Heat Pump with Remote Outdoor Unit-Air-Source) | N/A
204300604 | Central Heat Pump | COMFORTMAKER | CVH837GKA** |  |  | EHD4X48AAL+WALLCON | *97CMN0602120A* | 32400 |  |  | 16.5 | 8.1 | 33200 |  |  | 25200 | 75.9% | 1.94 | Both | 675 | 2.7 | HRCU-A-CB (Split System: Heat Pump with Remote Outdoor Unit-Air-Source) | N/A
204300304 | Central Heat Pump | COMFORTMAKER | CVH837GKA** |  |  | EHD4X42AAL+WALLCON | *96CTN1202422A* | 32600 |  |  | 17 | 8.1 | 33000 |  |  | 24800 | 75.15% | 1.96 | Both | 680 | 2.72 | HRCU-A-CB (Split System: Heat Pump with Remote Outdoor Unit-Air-Source) | N/A
211245694 | Central Heat Pump | DAY & NIGHT | DLCURAH24ABK |  |  | EN(A,D)4X36L21** | *92ESN1002120A* | 24800 |  |  | 16.5 | 8.5 | 26800 |  |  | 22200 | 82.84% | 1.84 | Both | 517.5 | 2.07 | HRCU-A-CB (Split System: Heat Pump with Remote Outdoor Unit-Air-Source) | N/A
210470277 | Central Heat Pump | HEIL | HVH837GKA2* |  |  | EA*4X60L24A*+WALLCON | *80CTL1352422A* | 32800 |  |  | 18 | 8.5 | 31800 |  |  | 24800 | 77.99% | 2 | Both | 682.5 | 2.73 | HRCU-A-CB (Split System: Heat Pump with Remote Outdoor Unit-Air-Source) | No
211243102 | Central Heat Pump | DAY & NIGHT | DLCURAH24ABK |  |  | EA*4X37L17A* | *95ESN0601714A* | 25200 |  |  | 16 | 8.5 | 26200 |  |  | 21200 | 80.92% | 1.76 | Both | 525 | 2.1 | HRCU-A-CB (Split System: Heat Pump with Remote Outdoor Unit-Air-Source) | N/A
214241856 | Central Heat Pump | BRYANT HEATING AND COOLING SYSTEMS | 288BNV025*0**C* |  |  | CNPV*3617AL*+UI | 986TD42080C17*** | 23400 |  |  | 16.5 | 8.1 | 21600 |  |  | 16700 | 77.31% | 1.92 | Both | 487.5 | 1.95 | HRCU-A-CB (Split System: Heat Pump with Remote Outdoor Unit-Air-Source) | N/A
213773376 | Central Heat Pump | BRYANT HEATING AND COOLING SYSTEMS | 288BNV025*0**C* |  |  | CAP**4221AL*+UI | 88*TB36045C17*** | 23600 |  |  | 16.5 | 8.1 | 21600 |  |  | 16700 | 77.31% | 1.94 | Both | 492.5 | 1.97 | HRCU-A-CB (Split System: Heat Pump with Remote Outdoor Unit-Air-Source) | N/A
205751194 | Central Heat Pump | HEIL | HVH837GKA** |  |  | EA*4X43L21A*+WALLCON | *97CMN1002122A* | 33000 |  |  | 17.5 | 8.5 | 33000 |  |  | 25200 | 76.36% | 2 | Both | 687.5 | 2.75 | HRCU-A-CB (Split System: Heat Pump with Remote Outdoor Unit-Air-Source) | No
206135966 | Central Heat Pump | HEIL | HVH837GKA** |  |  | EHD4X42AAL+WALLCON | *80CSU0401712A* | 32400 |  |  | 17 | 8.1 | 33200 |  |  | 24800 | 74.7% | 1.96 | Both | 675 | 2.7 | HRCU-A-CB (Split System: Heat Pump with Remote Outdoor Unit-Air-Source) | N/A
206136332 | Central Heat Pump | HEIL | HVH837GKA** |  |  | EHD4X42AAL+WALLCON | *95CSU0802120A* | 32600 |  |  | 17 | 8.1 | 33000 |  |  | 24800 | 75.15% | 1.96 | Both | 680 | 2.72 | HRCU-A-CB (Split System: Heat Pump with Remote Outdoor Unit-Air-Source) | N/A
211261921 | Central Heat Pump | DAY & NIGHT | DLCURAH18ABK |  |  | EA*4X30L17A* | *96VTN0401410A* | 17500 |  |  | 16 | 8.5 | 18100 |  |  | 18600 | 102.8% | 2.24 | Both | 365 | 1.46 | HRCU-A-CB (Split System: Heat Pump with Remote Outdoor Unit-Air-Source) | N/A
212988710 | Central Heat Pump | BRYANT HEATING AND COOLING SYSTEMS | 38MURAQ24AB3* |  |  | CAP**3721AL* | 935SB36040M17*** | 24200 |  |  | 17 | 8.5 | 25200 |  |  | 21400 | 84.92% | 1.8 | Both | 505 | 2.02 | HRCU-A-CB (Split System: Heat Pump with Remote Outdoor Unit-Air-Source) | N/A
206135664 | Central Heat Pump | HEIL | HVH837GKA** |  |  | EA*4X37L21A*+WALLCON | *80CSU0601716A* | 32800 |  |  | 17.5 | 8.5 | 33000 |  |  | 25200 | 76.36% | 1.98 | Both | 682.5 | 2.73 | HRCU-A-CB (Split System: Heat Pump with Remote Outdoor Unit-Air-Source) | N/A
212986722 | Central Heat Pump | HEIL | DLCURAH18ABK |  |  | EN(A,D)4X30L17** | *96MSN0401712A* | 17400 |  |  | 15.5 | 8.1 | 18100 |  |  | 18700 | 103.3% | 2.24 | Both | 362.5 | 1.45 | HRCU-A-CB (Split System: Heat Pump with Remote Outdoor Unit-Air-Source) | N/A
214242986 | Central Heat Pump | BRYANT HEATING AND COOLING SYSTEMS | 288BNV025*0**B* |  |  | CNPV*4221AL*+UI | 88*TB60090C21*** | 23800 |  |  | 16.5 | 8.1 | 21400 |  |  | 16700 | 78.04% | 1.96 | Both | 495 | 1.98 | HRCU-A-CB (Split System: Heat Pump with Remote Outdoor Unit-Air-Source) | N/A
206133835 | Central Heat Pump | TEMPSTAR | TVH825GKA2* |  |  | EA*4X37L21A*+WALLCON | *95CSU1002122A* | 24400 |  |  | 17 | 8.5 | 21200 |  |  | 16600 | 78.3% | 2.04 | Both | 507.5 | 2.03 | HRCU-A-CB (Split System: Heat Pump with Remote Outdoor Unit-Air-Source) | N/A
214570689 | Central Heat Pump | BRYANT HEATING AND COOLING SYSTEMS | 288BNV025*0**C* |  |  | CAP**4821AL*+UI | 935CB66100C21*** | 24000 |  |  | 17 | 8.5 | 21000 |  |  | 16500 | 78.57% | 2.02 | Both | 500 | 2 | HRCU-A-CB (Split System: Heat Pump with Remote Outdoor Unit-Air-Source) | N/A
204456865 | Central Heat Pump | COMFORTMAKER | CVH825GKA2* |  |  | EA*4X37L17A*+WALLCON | *97CMN0801714A* | 24200 |  |  | 16 | 8.1 | 21400 |  |  | 16800 | 78.5% | 1.98 | Both | 505 | 2.02 | HRCU-A-CB (Split System: Heat Pump with Remote Outdoor Unit-Air-Source) | N/A
213771041 | Central Heat Pump | DAY & NIGHT | CVH825GKA2* |  |  | EA*4X37L17A*+WALLCON | *80CTL0701412B* | 24200 |  |  | 16.5 | 8.1 | 21400 |  |  | 16700 | 78.04% | 2 | Both | 505 | 2.02 | HRCU-A-CB (Split System: Heat Pump with Remote Outdoor Unit-Air-Source) | N/A
204456485 | Central Heat Pump | COMFORTMAKER | CVH825GKA2* |  |  | EA*4X25L17A*+WALLCON | *97CMN0801714A* | 24200 |  |  | 16.5 | 8.1 | 21400 |  |  | 16700 | 78.04% | 2 | Both | 505 | 2.02 | HRCU-A-CB (Split System: Heat Pump with Remote Outdoor Unit-Air-Source) | N/A
204456503 | Central Heat Pump | COMFORTMAKER | CVH825GKA2* |  |  | EA*4X25L17A*+WALLCON | *80CTL0901716A* | 24400 |  |  | 17.5 | 8.5 | 21200 |  |  | 16600 | 78.3% | 2.04 | Both | 507.5 | 2.03 | HRCU-A-CB (Split System: Heat Pump with Remote Outdoor Unit-Air-Source) | N/A
204456828 | Central Heat Pump | COMFORTMAKER | CVH825GKA2* |  |  | EA*4X37L17A*+WALLCON | *80CTL0701716A* | 24200 |  |  | 16.5 | 8.1 | 21400 |  |  | 16700 | 78.04% | 2 | Both | 505 | 2.02 | HRCU-A-CB (Split System: Heat Pump with Remote Outdoor Unit-Air-Source) | N/A
204456856 | Central Heat Pump | COMFORTMAKER | CVH825GKA2* |  |  | EA*4X37L17A*+WALLCON | *97CMN0601714A* | 24000 |  |  | 16 | 8.1 | 21600 |  |  | 16900 | 78.24% | 1.98 | Both | 500 | 2 | HRCU-A-CB (Split System: Heat Pump with Remote Outdoor Unit-Air-Source) | N/A
211230764 | Central Heat Pump | DAY & NIGHT | DLCURAH36ABK |  |  | EN(A,D)4X48L24** | *96VTN1002120A* | 36600 |  |  | 15.5 | 8.1 | 39500 |  |  | 35000 | 88.61% | 2.04 | Both | 762.5 | 3.05 | HRCU-A-CB (Split System: Heat Pump with Remote Outdoor Unit-Air-Source) | N/A
211227889 | Central Heat Pump | DAY & NIGHT | DLCURAH36ABK |  |  | EA*4X42L24A* | *80VSL1102422A* | 35400 |  |  | 16.5 | 8.1 | 38500 |  |  | 35000 | 90.91% | 1.88 | Both | 737.5 | 2.95 | HRCU-A-CB (Split System: Heat Pump with Remote Outdoor Unit-Air-Source) | N/A
213076951 | Central Heat Pump | HEIL | DLCURAH36ABK |  |  | EA*4X37L17A* | *96VSN0801716B* | 36000 |  |  | 15.5 | 8.5 | 38500 |  |  | 35200 | 91.43% | 2 | Both | 750 | 3 | HRCU-A-CB (Split System: Heat Pump with Remote Outdoor Unit-Air-Source) | N/A
211229107 | Central Heat Pump | HEIL | DLCURAH36ABK |  |  | EA*4X48L21A* | *96VSN1002120A* | 36000 |  |  | 16 | 8.5 | 38500 |  |  | 34600 | 89.87% | 2.06 | Both | 750 | 3 | HRCU-A-CB (Split System: Heat Pump with Remote Outdoor Unit-Air-Source) | N/A
214573378 | Central Heat Pump | CARRIER | 25VNA837A*030* |  |  | CNPV*4221AL*+UI | 59CU5B080C21**20 | 31800 |  |  | 17 | 8.1 | 33000 |  |  | 24600 | 74.55% | 1.88 | Both | 662.5 | 2.65 | HRCU-A-CB (Split System: Heat Pump with Remote Outdoor Unit-Air-Source) | N/A
211244656 | Central Heat Pump | DAY & NIGHT | DLCURAH24ABK |  |  | EN(A,D)4X30L17** | *95ESN0261410A* | 23400 |  |  | 16 | 8.1 | 25800 |  |  | 24200 | 93.8% | 2 | Both | 487.5 | 1.95 | HRCU-A-CB (Split System: Heat Pump with Remote Outdoor Unit-Air-Source) | N/A
211243124 | Central Heat Pump | DAY & NIGHT | DLCURAH24ABK |  |  | EA*4X37L17A* | *92ESN0401410A* | 24600 |  |  | 15.2 | 8.5 | 26000 |  |  | 21600 | 83.08% | 1.78 | Both | 512.5 | 2.05 | HRCU-A-CB (Split System: Heat Pump with Remote Outdoor Unit-Air-Source) | N/A
212988734 | Central Heat Pump | BRYANT HEATING AND COOLING SYSTEMS | 38MURAQ24AB3* |  |  | CNPV*3017AL* | 935SB36040M17*** | 23600 |  |  | 16.5 | 8.1 | 26400 |  |  | 24200 | 91.67% | 2.02 | Both | 492.5 | 1.97 | HRCU-A-CB (Split System: Heat Pump with Remote Outdoor Unit-Air-Source) | N/A
205751218 | Central Heat Pump | HEIL | HVH837GKA** |  |  | EA*4X43L21A*+WALLCON | *80CTL0901716A* | 33000 |  |  | 18 | 8.5 | 32800 |  |  | 25000 | 76.22% | 2 | Both | 687.5 | 2.75 | HRCU-A-CB (Split System: Heat Pump with Remote Outdoor Unit-Air-Source) | No
206136342 | Central Heat Pump | HEIL | HVH837GKA** |  |  | EHD4X42AAL+WALLCON | *95CSU1002122A* | 32600 |  |  | 17 | 8.1 | 33000 |  |  | 24800 | 75.15% | 1.96 | Both | 680 | 2.72 | HRCU-A-CB (Split System: Heat Pump with Remote Outdoor Unit-Air-Source) | N/A
212989304 | Central Heat Pump | HEIL | DLCURAH18ABK |  |  | EA*4X30L17A* | *95MSU0601716A* | 17500 |  |  | 16.5 | 8.5 | 18100 |  |  | 18700 | 103.3% | 2.26 | Both | 365 | 1.46 | HRCU-A-CB (Split System: Heat Pump with Remote Outdoor Unit-Air-Source) | N/A
210474450 | Central Heat Pump | HEIL | HVH825GKA3* |  |  | EHD4X48AAL+WALLCON | *95CSU0802120A* | 24200 |  |  | 16.5 | 8.1 | 21200 |  |  | 16600 | 78.3% | 2.02 | Both | 505 | 2.02 | HRCU-A-CB (Split System: Heat Pump with Remote Outdoor Unit-Air-Source) | N/A
211263326 | Central Heat Pump | DAY & NIGHT | DLCURAH18ABK |  |  | EN(A,D)4X24L17** | *80ES(N,L)0451712A* | 18400 |  |  | 15.5 | 8.5 | 19400 |  |  | 18500 | 95.36% | 2.24 | Both | 382.5 | 1.53 | HRCU-A-CB (Split System: Heat Pump with Remote Outdoor Unit-Air-Source) | N/A
212988638 | Central Heat Pump | BRYANT HEATING AND COOLING SYSTEMS | 38MURAQ24AB3* |  |  | CAP**2417AL* | 935SB36040M17*** | 23400 |  |  | 16.5 | 8.5 | 27000 |  |  | 26200 | 97.04% | 2.2 | Both | 487.5 | 1.95 | HRCU-A-CB (Split System: Heat Pump with Remote Outdoor Unit-Air-Source) | N/A
212988402 | Central Heat Pump | BRYANT HEATING AND COOLING SYSTEMS | 38MURAQ36AB3* |  |  | CAP**4824AL* | 916SA66140M24*** | 35600 |  |  | 16.5 | 8.5 | 37800 |  |  | 34600 | 91.53% | 2.02 | Both | 742.5 | 2.97 | HRCU-A-CB (Split System: Heat Pump with Remote Outdoor Unit-Air-Source) | N/A
212988011 | Central Heat Pump | CARRIER | 38MURAQ36AB3* |  |  | CAP**4824AL* | 59SC6A100M21**20 | 36000 |  |  | 16.5 | 8.5 | 37800 |  |  | 34600 | 91.53% | 2.04 | Both | 750 | 3 | HRCU-A-CB (Split System: Heat Pump with Remote Outdoor Unit-Air-Source) | N/A
212978964 | Central Heat Pump | BRYANT HEATING AND COOLING SYSTEMS | 38MURAQ36AB3* |  |  | CAP**4821AL* | 8(0,1)*SB48070M17*** | 35600 |  |  | 16 | 8.1 | 37800 |  |  | 34600 | 91.53% | 2 | Both | 742.5 | 2.97 | HRCU-A-CB (Split System: Heat Pump with Remote Outdoor Unit-Air-Source) | N/A
214396279 | Central Heat Pump | COLEMAN | HH824E2S11 |  |  | CTM30B5ACS1 | TM8E100B12MP11 | 23000 |  |  | 17 | 9 | 23000 |  |  | 18000 | 78.26% | 2 | Both | 480 | 1.92 | HRCU-A-CB (Split System: Heat Pump with Remote Outdoor Unit-Air-Source) | Both
214574648 | Central Heat Pump | CARRIER | 25VNA837A*031* |  |  | CNPV*4824AL*+UI | 59CU5B100C21**22 | 32400 |  |  | 17.5 | 8.5 | 32600 |  |  | 24800 | 76.07% | 1.98 | Both | 675 | 2.7 | HRCU-A-CB (Split System: Heat Pump with Remote Outdoor Unit-Air-Source) | N/A
214241936 | Central Heat Pump | BRYANT HEATING AND COOLING SYSTEMS | 288BNV025*0**C* |  |  | CNPV*3621AL*+UI | 987MC42080C17*** | 23400 |  |  | 16.5 | 8.1 | 21600 |  |  | 16700 | 77.31% | 1.92 | Both | 487.5 | 1.95 | HRCU-A-CB (Split System: Heat Pump with Remote Outdoor Unit-Air-Source) | N/A
212988830 | Central Heat Pump | BRYANT HEATING AND COOLING SYSTEMS | 38MURAQ18AB3* |  |  | CNPV*3017AL* | 935SB36040M17*** | 17500 |  |  | 16 | 8.1 | 18000 |  |  | 18700 | 103.9% | 2.24 | Both | 365 | 1.46 | HRCU-A-CB (Split System: Heat Pump with Remote Outdoor Unit-Air-Source) | N/A
212975464 | Central Heat Pump | BRYANT HEATING AND COOLING SYSTEMS | 38MURAQ18AB3* |  |  | CNPV*2417AL* | 926TC36060V14*** | 17500 |  |  | 16 | 8.5 | 18500 |  |  | 19200 | 103.8% | 2.3 | Both | 365 | 1.46 | HRCU-A-CB (Split System: Heat Pump with Remote Outdoor Unit-Air-Source) | N/A
214243006 | Central Heat Pump | BRYANT HEATING AND COOLING SYSTEMS | 288BNV025*0**B* |  |  | CNPV*4221AL*+UI | 935CB48060C17*** | 23600 |  |  | 16.5 | 8.1 | 21400 |  |  | 16700 | 78.04% | 1.96 | Both | 492.5 | 1.97 | HRCU-A-CB (Split System: Heat Pump with Remote Outdoor Unit-Air-Source) | N/A
214573298 | Central Heat Pump | CARRIER | 25VNA837A*030* |  |  | CSPH*6012AL*+UI | 59TN6C080C21**20 | 33000 |  |  | 18 | 8.5 | 32000 |  |  | 24800 | 77.5% | 2.02 | Both | 687.5 | 2.75 | HRCU-A-CB (Split System: Heat Pump with Remote Outdoor Unit-Air-Source) | N/A
214573398 | Central Heat Pump | CARRIER | 25VNA837A*030* |  |  | CNPV*4221AL*+UI | 59MN7C060C21**20 | 31600 |  |  | 16.5 | 8.1 | 33200 |  |  | 24600 | 74.1% | 1.86 | Both | 657.5 | 2.63 | HRCU-A-CB (Split System: Heat Pump with Remote Outdoor Unit-Air-Source) | N/A
206765533 | Central Heat Pump | DAY & NIGHT | CVH825GKA3* |  |  | EA*4X25L17A*+WALLCON | *97CMN0601714A* | 24200 |  |  | 15.5 | 8.1 | 20000 |  |  | 16000 | 80% | 1.94 | Both | 505 | 2.02 | HRCU-A-CB (Split System: Heat Pump with Remote Outdoor Unit-Air-Source) | N/A
210473068 | Central Heat Pump | DAY & NIGHT | CVH825GKA3* |  |  | EA*4X42L24A*+WALLCON | *96CTN1002122A* | 23800 |  |  | 16.5 | 8.1 | 21400 |  |  | 16600 | 77.57% | 1.96 | Both | 495 | 1.98 | HRCU-A-CB (Split System: Heat Pump with Remote Outdoor Unit-Air-Source) | N/A
210472948 | Central Heat Pump | KEEPRITE | CVH825GKA3* |  |  | EA*4X42L21A*+WALLCON | *97CMN1002122A* | 23800 |  |  | 16.5 | 8.1 | 21400 |  |  | 16600 | 77.57% | 1.96 | Both | 495 | 1.98 | HRCU-A-CB (Split System: Heat Pump with Remote Outdoor Unit-Air-Source) | N/A
210474313 | Central Heat Pump | KEEPRITE | CVH825GKA3* |  |  | EHD4X42AAL+WALLCON | *80CTL1352422A* | 24200 |  |  | 16 | 8.1 | 21400 |  |  | 16600 | 77.57% | 2 | Both | 505 | 2.02 | HRCU-A-CB (Split System: Heat Pump with Remote Outdoor Unit-Air-Source) | N/A
210472959 | Central Heat Pump | KEEPRITE | CVH825GKA3* |  |  | EA*4X42L21A*+WALLCON | *96CTN1002122A* | 23800 |  |  | 16.5 | 8.1 | 21400 |  |  | 16600 | 77.57% | 1.96 | Both | 495 | 1.98 | HRCU-A-CB (Split System: Heat Pump with Remote Outdoor Unit-Air-Source) | N/A
210474302 | Central Heat Pump | KEEPRITE | CVH825GKA3* |  |  | EHD4X42AAL+WALLCON | *80CTL0701716A* | 24200 |  |  | 16 | 8.1 | 21400 |  |  | 16600 | 77.57% | 2 | Both | 505 | 2.02 | HRCU-A-CB (Split System: Heat Pump with Remote Outdoor Unit-Air-Source) | N/A
214574568 | Central Heat Pump | CARRIER | 25VNA837A*031* |  |  | CNPV*4821AL*+UI | 58TN*B070C21**20 | 32400 |  |  | 18.5 | 8.1 | 32800 |  |  | 24800 | 75.61% | 1.96 | Both | 675 | 2.7 | HRCU-A-CB (Split System: Heat Pump with Remote Outdoor Unit-Air-Source) | N/A
214570659 | Central Heat Pump | BRYANT HEATING AND COOLING SYSTEMS | 288BNV025*0**C* |  |  | CAP**4321AL*+UI | 986TD60080C21*** | 24400 |  |  | 17 | 8.5 | 21200 |  |  | 16600 | 78.3% | 2.04 | Both | 507.5 | 2.03 | HRCU-A-CB (Split System: Heat Pump with Remote Outdoor Unit-Air-Source) | N/A
212986380 | Central Heat Pump | BRYANT HEATING AND COOLING SYSTEMS | 38MURAQ18AB3* |  |  | CNPV*3017AL* | 916SA30040M14*** | 17600 |  |  | 16 | 8.1 | 18200 |  |  | 18700 | 102.7% | 2.24 | Both | 367.5 | 1.47 | HRCU-A-CB (Split System: Heat Pump with Remote Outdoor Unit-Air-Source) | N/A
212984710 | Central Heat Pump | BRYANT HEATING AND COOLING SYSTEMS | 38MURAQ18AB3* |  |  | CAP**2417AL* | 912SE48080M17*** | 17700 |  |  | 16.5 | 8.5 | 18700 |  |  | 19300 | 103.2% | 2.32 | Both | 370 | 1.48 | HRCU-A-CB (Split System: Heat Pump with Remote Outdoor Unit-Air-Source) | N/A
212975453 | Central Heat Pump | BRYANT HEATING AND COOLING SYSTEMS | 38MURAQ18AB3* |  |  | CNPV*2414AL* | 926TC36060V14*** | 17500 |  |  | 16 | 8.5 | 18500 |  |  | 19200 | 103.8% | 2.3 | Both | 365 | 1.46 | HRCU-A-CB (Split System: Heat Pump with Remote Outdoor Unit-Air-Source) | N/A
213771021 | Central Heat Pump | DAY & NIGHT | CVH825GKA2* |  |  | EA*4X36L21A*+WALLCON | *96CTN1002122B* | 23600 |  |  | 16.5 | 8.1 | 21400 |  |  | 16600 | 77.57% | 1.94 | Both | 492.5 | 1.97 | HRCU-A-CB (Split System: Heat Pump with Remote Outdoor Unit-Air-Source) | N/A
213771071 | Central Heat Pump | DAY & NIGHT | CVH825GKA2* |  |  | EA*4X37L17A*+WALLCON | *95CSU0601716B* | 24200 |  |  | 16.5 | 8.1 | 21400 |  |  | 16700 | 78.04% | 2 | Both | 505 | 2.02 | HRCU-A-CB (Split System: Heat Pump with Remote Outdoor Unit-Air-Source) | N/A
213194259 | Central Heat Pump | LENNOX | SL25XPV-024-230A** |  |  | CX35-36B+TDR | EL297UH070XV36B* | 22200 |  |  | 23 | 9.2 | 21600 |  |  | 20400 | 94.44% | 1.84 | Both | 462.5 | 1.85 | HRCU-A-CB (Split System: Heat Pump with Remote Outdoor Unit-Air-Source) | Yes
213771011 | Central Heat Pump | DAY & NIGHT | CVH825GKA2* |  |  | EA*4X36L21A*+WALLCON | *96CTN0801714B* | 23600 |  |  | 16.5 | 8.1 | 21400 |  |  | 16700 | 78.04% | 1.94 | Both | 492.5 | 1.97 | HRCU-A-CB (Split System: Heat Pump with Remote Outdoor Unit-Air-Source) | N/A
213771031 | Central Heat Pump | DAY & NIGHT | CVH825GKA2* |  |  | EA*4X37L17A*+WALLCON | *80CTL0451712B* | 24000 |  |  | 16 | 8.1 | 21600 |  |  | 16800 | 77.78% | 1.98 | Both | 500 | 2 | HRCU-A-CB (Split System: Heat Pump with Remote Outdoor Unit-Air-Source) | N/A
213075917 | Central Heat Pump | HEIL | DLCURAH36ABK |  |  | EA*4X42L24A* | *95MSU1002120A* | 35600 |  |  | 16 | 8.1 | 38500 |  |  | 35200 | 91.43% | 1.9 | Both | 742.5 | 2.97 | HRCU-A-CB (Split System: Heat Pump with Remote Outdoor Unit-Air-Source) | N/A
213077194 | Central Heat Pump | TEMPSTAR | DLCURAH36ABK |  |  | EA*4X48L24A* | *96VSN1002120B* | 35800 |  |  | 16 | 8.5 | 38000 |  |  | 35400 | 93.16% | 1.78 | Both | 745 | 2.98 | HRCU-A-CB (Split System: Heat Pump with Remote Outdoor Unit-Air-Source) | N/A
211229089 | Central Heat Pump | HEIL | DLCURAH36ABK |  |  | EA*4X48L21A* | *96VSN0801716A* | 35600 |  |  | 16 | 8.1 | 38500 |  |  | 34600 | 89.87% | 2.04 | Both | 742.5 | 2.97 | HRCU-A-CB (Split System: Heat Pump with Remote Outdoor Unit-Air-Source) | N/A
206771051 | Central Heat Pump | DAY & NIGHT | CVH837GKA2* |  |  | EA*4X36L21A*+WALLCON | *80CTL0701716A* | 31400 |  |  | 17 | 8.1 | 33400 |  |  | 24400 | 73.05% | 1.84 | Both | 655 | 2.62 | HRCU-A-CB (Split System: Heat Pump with Remote Outdoor Unit-Air-Source) | N/A
212984662 | Central Heat Pump | BRYANT HEATING AND COOLING SYSTEMS | 38MURAQ24AB3* |  |  | CNPV*3017AL* | 912SE48080M17*** | 23600 |  |  | 17.5 | 8.5 | 26200 |  |  | 24600 | 93.89% | 2.04 | Both | 492.5 | 1.97 | HRCU-A-CB (Split System: Heat Pump with Remote Outdoor Unit-Air-Source) | N/A
212972008 | Central Heat Pump | BRYANT HEATING AND COOLING SYSTEMS | 38MURAQ24AB3* |  |  | CNPV*3017AL* | 82*TB48090V17*** | 23400 |  |  | 17 | 8.5 | 26200 |  |  | 24600 | 93.89% | 2.06 | Both | 487.5 | 1.95 | HRCU-A-CB (Split System: Heat Pump with Remote Outdoor Unit-Air-Source) | N/A
211259607 | Central Heat Pump | DAY & NIGHT | DLCURAH18ABK |  |  | EA*4X19L17A* | *96VSN0601714A* | 18200 |  |  | 16 | 8.5 | 18200 |  |  | 17600 | 96.7% | 2.14 | Both | 380 | 1.52 | HRCU-A-CB (Split System: Heat Pump with Remote Outdoor Unit-Air-Source) | N/A
211259632 | Central Heat Pump | DAY & NIGHT | DLCURAH18ABK |  |  | EA*4X19L17A* | *96VSN0401712A* | 18200 |  |  | 15.5 | 8.5 | 18300 |  |  | 17600 | 96.17% | 2.12 | Both | 380 | 1.52 | HRCU-A-CB (Split System: Heat Pump with Remote Outdoor Unit-Air-Source) | N/A
212984626 | Central Heat Pump | BRYANT HEATING AND COOLING SYSTEMS | 38MURAQ24AB3* |  |  | CAP**3717AL* | 912SE48080M17*** | 24400 |  |  | 17.5 | 8.5 | 25400 |  |  | 21800 | 85.83% | 1.82 | Both | 507.5 | 2.03 | HRCU-A-CB (Split System: Heat Pump with Remote Outdoor Unit-Air-Source) | N/A
212984674 | Central Heat Pump | BRYANT HEATING AND COOLING SYSTEMS | 38MURAQ24AB3* |  |  | CNPV*3617AL* | 912SE48080M17*** | 23600 |  |  | 17.5 | 8.5 | 26200 |  |  | 24600 | 93.89% | 2.04 | Both | 492.5 | 1.97 | HRCU-A-CB (Split System: Heat Pump with Remote Outdoor Unit-Air-Source) | N/A
212972399 | Central Heat Pump | BRYANT HEATING AND COOLING SYSTEMS | 38MURAQ24AB3* |  |  | CAP**3621AL* | 82*TB66110V21*** | 24000 |  |  | 17.5 | 8.5 | 26400 |  |  | 23200 | 87.88% | 1.94 | Both | 500 | 2 | HRCU-A-CB (Split System: Heat Pump with Remote Outdoor Unit-Air-Source) | N/A
211377783 | Central Heat Pump | YORK | HMH72B341 |  |  | XAFB36DBCN1 | TP9C060B12MP13 | 33800 |  |  | 17 | 8.5 | 33400 |  |  | 23800 | 71.26% | 2.04 | Both | 705 | 2.82 | HRCU-A-CB (Split System: Heat Pump with Remote Outdoor Unit-Air-Source) | N/A
211377816 | Central Heat Pump | YORK | HMH72B341 |  |  | XAHB36DBCN1 | TM9V040A10MP12 | 32400 |  |  | 16.5 | 8.1 | 32600 |  |  | 23000 | 70.55% | 1.96 | Both | 675 | 2.7 | HRCU-A-CB (Split System: Heat Pump with Remote Outdoor Unit-Air-Source) | N/A
211377849 | Central Heat Pump | YORK | HMH72B341 |  |  | XAHC30CXXN1+TXV | TM9E100C16MP12 | 32200 |  |  | 17.5 | 8.1 | 32400 |  |  | 22800 | 70.37% | 2 | Both | 670 | 2.68 | HRCU-A-CB (Split System: Heat Pump with Remote Outdoor Unit-Air-Source) | N/A
211377843 | Central Heat Pump | YORK | HMH72B341 |  |  | XAHC36DXXN1+TXV | TM9E100C16MP12 | 33600 |  |  | 17.5 | 8.1 | 33000 |  |  | 23200 | 70.3% | 2.04 | Both | 700 | 2.8 | HRCU-A-CB (Split System: Heat Pump with Remote Outdoor Unit-Air-Source) | N/A
214396284 | Central Heat Pump | COLEMAN | HH824E2S11 |  |  | CTM30B5ACS1 | TMLE100B12MP11 | 23000 |  |  | 17 | 9 | 23000 |  |  | 18000 | 78.26% | 2 | Both | 480 | 1.92 | HRCU-A-CB (Split System: Heat Pump with Remote Outdoor Unit-Air-Source) | Both
204456422 | Central Heat Pump | COMFORTMAKER | CVH825GKA2* |  |  | EA*4X24L17A*+WALLCON | *80CTL0701412A* | 23400 |  |  | 17 | 8.1 | 22000 |  |  | 16700 | 75.91% | 1.9 | Both | 487.5 | 1.95 | HRCU-A-CB (Split System: Heat Pump with Remote Outdoor Unit-Air-Source) | N/A
213771051 | Central Heat Pump | DAY & NIGHT | CVH825GKA2* |  |  | EA*4X37L17A*+WALLCON | *80CTL0701716B* | 24200 |  |  | 16.5 | 8.1 | 21400 |  |  | 16700 | 78.04% | 2 | Both | 505 | 2.02 | HRCU-A-CB (Split System: Heat Pump with Remote Outdoor Unit-Air-Source) | N/A
213773386 | Central Heat Pump | BRYANT HEATING AND COOLING SYSTEMS | 288BNV025*0**C* |  |  | CAP**4221AL*+UI | 88*TB48070C17*** | 23800 |  |  | 16.5 | 8.1 | 21400 |  |  | 16700 | 78.04% | 1.96 | Both | 495 | 1.98 | HRCU-A-CB (Split System: Heat Pump with Remote Outdoor Unit-Air-Source) | N/A
214574598 | Central Heat Pump | CARRIER | 25VNA837A*031* |  |  | CNPV*4821AL*+UI | 59MN7C060C21**20 | 32200 |  |  | 17 | 8.1 | 33000 |  |  | 25000 | 75.76% | 1.94 | Both | 670 | 2.68 | HRCU-A-CB (Split System: Heat Pump with Remote Outdoor Unit-Air-Source) | N/A
212971660 | Central Heat Pump | DAY & NIGHT | DLCURAH24ABK |  |  | EA*4X36L17A* | *80VTL0701716B* | 23800 |  |  | 17 | 8.5 | 26200 |  |  | 23800 | 90.84% | 1.98 | Both | 495 | 1.98 | HRCU-A-CB (Split System: Heat Pump with Remote Outdoor Unit-Air-Source) | N/A
211243573 | Central Heat Pump | TEMPSTAR | DLCURAH24ABK |  |  | EA*4X37L21A* | *92ESN0601714A* | 25000 |  |  | 17 | 8.5 | 25600 |  |  | 20800 | 81.25% | 1.76 | Both | 520 | 2.08 | HRCU-A-CB (Split System: Heat Pump with Remote Outdoor Unit-Air-Source) | N/A
210597603 | Central Heat Pump | DAY & NIGHT | CVH837GKA** |  |  | EN(A,D,W)4X60L24**+WALLCON | *80CSU1002120A* | 32800 |  |  | 17.5 | 8.1 | 32200 |  |  | 24800 | 77.02% | 1.98 | Both | 682.5 | 2.73 | HRCU-A-CB (Split System: Heat Pump with Remote Outdoor Unit-Air-Source) | No
211245161 | Central Heat Pump | DAY & NIGHT | DLCURAH24ABK |  |  | EN(A,D,W)4X36L17** | *92ESN0601412A* | 23400 |  |  | 17 | 8.1 | 25800 |  |  | 24000 | 93.02% | 2 | Both | 487.5 | 1.95 | HRCU-A-CB (Split System: Heat Pump with Remote Outdoor Unit-Air-Source) | N/A
212989256 | Central Heat Pump | HEIL | DLCURAH24ABK |  |  | EN(A,D)4X36L21** | *95MSU0601716A* | 23600 |  |  | 17 | 8.5 | 26400 |  |  | 24400 | 92.42% | 2.02 | Both | 492.5 | 1.97 | HRCU-A-CB (Split System: Heat Pump with Remote Outdoor Unit-Air-Source) | N/A
204299450 | Central Heat Pump | COMFORTMAKER | CVH837GKA** |  |  | EA*4X48L24A*+WALLCON | *97CMN0602120A* | 32200 |  |  | 17 | 8.1 | 32800 |  |  | 25200 | 76.83% | 1.96 | Both | 670 | 2.68 | HRCU-A-CB (Split System: Heat Pump with Remote Outdoor Unit-Air-Source) | N/A
212985516 | Central Heat Pump | BRYANT HEATING AND COOLING SYSTEMS | 38MURAQ36AB3* |  |  | CAP**4824AL* | 912SE66100M21*** | 36000 |  |  | 16.5 | 8.5 | 37800 |  |  | 34600 | 91.53% | 2.04 | Both | 750 | 3 | HRCU-A-CB (Split System: Heat Pump with Remote Outdoor Unit-Air-Source) | N/A
214229277 | Central Heat Pump | BRYANT HEATING AND COOLING SYSTEMS | 38MURAQ36AB3* |  |  | CAP**3617AL* | 83*SB48060M17*** | 34800 |  |  | 16 | 8.1 | 38500 |  |  | 35200 | 91.43% | 1.82 | Both | 725 | 2.9 | HRCU-A-CB (Split System: Heat Pump with Remote Outdoor Unit-Air-Source) | N/A
214244055 | Central Heat Pump | CARRIER | 25VNA424A*031* |  |  | CNPV*4217AL*+UI | 59MN7C080C17**14 | 23600 |  |  | 20 | 10.5 | 26600 |  |  | 19800 | 74.44% | 2.48 | Both | 492.5 | 1.97 | HRCU-A-CB (Split System: Heat Pump with Remote Outdoor Unit-Air-Source) | No
214244071 | Central Heat Pump | CARRIER | 25VNA424A*031* |  |  | CNPV*4221AL*+UI | 58TN*B110C21**20 | 23400 |  |  | 20 | 10.5 | 26600 |  |  | 19800 | 74.44% | 2.46 | Both | 487.5 | 1.95 | HRCU-A-CB (Split System: Heat Pump with Remote Outdoor Unit-Air-Source) | No
214396299 | Central Heat Pump | COLEMAN | HH860E2S11 |  |  | CTF60C5CHS1 | TM9V100C20MP12 | 52000 |  |  | 19 | 8.5 | 53500 |  |  | 38500 | 71.96% | 2 | Both | 1082.5 | 4.33 | HRCU-A-CB (Split System: Heat Pump with Remote Outdoor Unit-Air-Source) | N/A
214244065 | Central Heat Pump | CARRIER | 25VNA424A*031* |  |  | CNPV*4221AL*+UI | 58TN*B070C17**16 | 23400 |  |  | 20.5 | 10.5 | 26600 |  |  | 19900 | 74.81% | 2.44 | Both | 487.5 | 1.95 | HRCU-A-CB (Split System: Heat Pump with Remote Outdoor Unit-Air-Source) | No
206765554 | Central Heat Pump | TEMPSTAR | TVH825GKA3* |  |  | EA*4X25L17A*+WALLCON | *80CTL0701412A* | 24400 |  |  | 17.5 | 8.5 | 21200 |  |  | 16600 | 78.3% | 2.02 | Both | 507.5 | 2.03 | HRCU-A-CB (Split System: Heat Pump with Remote Outdoor Unit-Air-Source) | N/A
214244049 | Central Heat Pump | CARRIER | 25VNA424A*031* |  |  | CNPV*4217AL*+UI | 58TN*B070C17**16 | 23600 |  |  | 20.5 | 10.5 | 26600 |  |  | 19800 | 74.44% | 2.48 | Both | 492.5 | 1.97 | HRCU-A-CB (Split System: Heat Pump with Remote Outdoor Unit-Air-Source) | No
211227853 | Central Heat Pump | DAY & NIGHT | DLCURAH36ABK |  |  | EA*4X42L24A* | *80ES(N,L)1552420A* | 36400 |  |  | 15.5 | 8.1 | 39500 |  |  | 35200 | 89.11% | 1.94 | Both | 757.5 | 3.03 | HRCU-A-CB (Split System: Heat Pump with Remote Outdoor Unit-Air-Source) | N/A
211227862 | Central Heat Pump | DAY & NIGHT | DLCURAH36ABK |  |  | EA*4X42L24A* | *80VSL0702120A* | 35400 |  |  | 16 | 8.1 | 38500 |  |  | 35000 | 90.91% | 1.88 | Both | 737.5 | 2.95 | HRCU-A-CB (Split System: Heat Pump with Remote Outdoor Unit-Air-Source) | N/A
211229098 | Central Heat Pump | HEIL | DLCURAH36ABK |  |  | EA*4X48L21A* | *96VSN0802120A* | 36000 |  |  | 16 | 8.5 | 38500 |  |  | 34600 | 89.87% | 2.06 | Both | 750 | 3 | HRCU-A-CB (Split System: Heat Pump with Remote Outdoor Unit-Air-Source) | N/A
213076971 | Central Heat Pump | HEIL | DLCURAH36ABK |  |  | EA*4X42L21A* | *96VSN0801716B* | 35000 |  |  | 15.5 | 8.1 | 38500 |  |  | 35200 | 91.43% | 1.86 | Both | 730 | 2.92 | HRCU-A-CB (Split System: Heat Pump with Remote Outdoor Unit-Air-Source) | N/A
206136369 | Central Heat Pump | TEMPSTAR | TVH837GKA** |  |  | EHD4X48AAL+WALLCON | *95CSU1002122A* | 32600 |  |  | 17 | 8.1 | 32800 |  |  | 24800 | 75.61% | 1.98 | Both | 680 | 2.72 | HRCU-A-CB (Split System: Heat Pump with Remote Outdoor Unit-Air-Source) | N/A
206136133 | Central Heat Pump | TEMPSTAR | TVH837GKA** |  |  | EA*4X42L24A*+WALLCON | *95CSU1002122A* | 31800 |  |  | 17.5 | 8.1 | 33000 |  |  | 24400 | 73.94% | 1.9 | Both | 662.5 | 2.65 | HRCU-A-CB (Split System: Heat Pump with Remote Outdoor Unit-Air-Source) | N/A
206136113 | Central Heat Pump | TEMPSTAR | TVH837GKA** |  |  | EA*4X42L21A*+WALLCON | *95CSU1002122A* | 31800 |  |  | 17.5 | 8.1 | 33000 |  |  | 24400 | 73.94% | 1.9 | Both | 662.5 | 2.65 | HRCU-A-CB (Split System: Heat Pump with Remote Outdoor Unit-Air-Source) | N/A
214239782 | Central Heat Pump | TEMPSTAR | TVH837GKA** |  |  | EN(A,D,W)4X42L21**+WALLCON | *95CSU0601716B* | 31600 |  |  | 17 | 8.1 | 33200 |  |  | 24600 | 74.1% | 1.86 | Both | 657.5 | 2.63 | HRCU-A-CB (Split System: Heat Pump with Remote Outdoor Unit-Air-Source) | N/A
214244051 | Central Heat Pump | CARRIER | 25VNA424A*031* |  |  | CNPV*4217AL*+UI | 58TN*B090C17**16 | 23600 |  |  | 20.5 | 10.5 | 26600 |  |  | 19700 | 74.06% | 2.5 | Both | 492.5 | 1.97 | HRCU-A-CB (Split System: Heat Pump with Remote Outdoor Unit-Air-Source) | No
214244067 | Central Heat Pump | CARRIER | 25VNA424A*031* |  |  | CNPV*4221AL*+UI | 58TN*B090C17**16 | 23400 |  |  | 20.5 | 10.5 | 26600 |  |  | 19800 | 74.44% | 2.46 | Both | 487.5 | 1.95 | HRCU-A-CB (Split System: Heat Pump with Remote Outdoor Unit-Air-Source) | No
206765923 | Central Heat Pump | TEMPSTAR | TVH825GKA3* |  |  | EA*4X37L17A*+WALLCON | *80CTL0901716A* | 24200 |  |  | 17 | 8.1 | 21400 |  |  | 16600 | 77.57% | 2.02 | Both | 505 | 2.02 | HRCU-A-CB (Split System: Heat Pump with Remote Outdoor Unit-Air-Source) | N/A
214650397 | Central Heat Pump | JOHNSON CONTROLS | HH860E2S11 |  |  | CTU60D5XHS1+TXV | TM9Y120D20MP11 | 53000 |  |  | 19 | 8.5 | 54500 |  |  | 39500 | 72.48% | 2 | Both | 1105 | 4.42 | HRCU-A-CB (Split System: Heat Pump with Remote Outdoor Unit-Air-Source) | N/A
214650956 | Central Heat Pump | JOHNSON CONTROLS | HH860E2S11 |  |  | CTU60D5XHS1+TXV | Z8ES130D20SMPS1 | 53500 |  |  | 19 | 8.5 | 53500 |  |  | 39000 | 72.9% | 2 | Both | 1115 | 4.46 | HRCU-A-CB (Split System: Heat Pump with Remote Outdoor Unit-Air-Source) | Both
206765914 | Central Heat Pump | TEMPSTAR | TVH825GKA3* |  |  | EA*4X37L17A*+WALLCON | *80CTL0701412A* | 24200 |  |  | 17 | 8.1 | 21400 |  |  | 16600 | 77.57% | 2 | Both | 505 | 2.02 | HRCU-A-CB (Split System: Heat Pump with Remote Outdoor Unit-Air-Source) | N/A
214396237 | Central Heat Pump | COLEMAN | HH824E2S11 |  |  | CTF36B5ADS1 | TM8E100B12MP11 | 23000 |  |  | 18 | 9 | 23000 |  |  | 18100 | 78.7% | 2 | Both | 480 | 1.92 | HRCU-A-CB (Split System: Heat Pump with Remote Outdoor Unit-Air-Source) | Both
214396220 | Central Heat Pump | COLEMAN | HH824E2S11 |  |  | CTF36B5ADS1 | TM8V080B12MP12 | 23000 |  |  | 18 | 9 | 23000 |  |  | 18100 | 78.7% | 2 | Both | 480 | 1.92 | HRCU-A-CB (Split System: Heat Pump with Remote Outdoor Unit-Air-Source) | N/A
211229139 | Central Heat Pump | HEIL | DLCURAH36ABK |  |  | EA*4X48L21A* | *95ESU1002120A* | 36200 |  |  | 16 | 8.5 | 38500 |  |  | 34600 | 89.87% | 2.06 | Both | 755 | 3.02 | HRCU-A-CB (Split System: Heat Pump with Remote Outdoor Unit-Air-Source) | N/A
211226936 | Central Heat Pump | DAY & NIGHT | DLCURAH36ABK |  |  | EA*4X37L21A* | *80ESU1002120A* | 36200 |  |  | 16 | 8.5 | 38500 |  |  | 34800 | 90.39% | 2.08 | Both | 755 | 3.02 | HRCU-A-CB (Split System: Heat Pump with Remote Outdoor Unit-Air-Source) | N/A
211227841 | Central Heat Pump | DAY & NIGHT | DLCURAH36ABK |  |  | EA*4X42L24A* | *80ES(N,L)1352420A* | 35600 |  |  | 16 | 8.1 | 38500 |  |  | 35000 | 90.91% | 1.9 | Both | 742.5 | 2.97 | HRCU-A-CB (Split System: Heat Pump with Remote Outdoor Unit-Air-Source) | N/A
211241778 | Central Heat Pump | DAY & NIGHT | DLCURAH24ABK |  |  | EA*4X30L17A* | *80ESU0601716A | 24800 |  |  | 16.5 | 8.5 | 26800 |  |  | 22200 | 82.84% | 1.84 | Both | 517.5 | 2.07 | HRCU-A-CB (Split System: Heat Pump with Remote Outdoor Unit-Air-Source) | N/A
212975745 | Central Heat Pump | HEIL | DLCURAH24ABK |  |  | EN(A,D)4X30L17** | *96VTN0601412B* | 23400 |  |  | 16.5 | 8.1 | 26200 |  |  | 24600 | 93.89% | 2.04 | Both | 487.5 | 1.95 | HRCU-A-CB (Split System: Heat Pump with Remote Outdoor Unit-Air-Source) | N/A
210470444 | Central Heat Pump | AIRQUEST | HVH837GKA2* |  |  | EA*4X61L21A*+WALLCON | *80CTL0902120A* | 33200 |  |  | 18 | 8.5 | 32000 |  |  | 25000 | 78.12% | 2 | Both | 692.5 | 2.77 | HRCU-A-CB (Split System: Heat Pump with Remote Outdoor Unit-Air-Source) | No
211243135 | Central Heat Pump | DAY & NIGHT | DLCURAH24ABK |  |  | EA*4X37L17A* | *92ESN0401712A* | 24200 |  |  | 16 | 8.1 | 25400 |  |  | 22000 | 86.61% | 1.82 | Both | 505 | 2.02 | HRCU-A-CB (Split System: Heat Pump with Remote Outdoor Unit-Air-Source) | N/A
212975715 | Central Heat Pump | TEMPSTAR | DLCURAH24ABK |  |  | EN(A,D)4X24L14** | *96VTN0601412B* | 23200 |  |  | 16.5 | 8.5 | 26800 |  |  | 25400 | 94.78% | 2.12 | Both | 482.5 | 1.93 | HRCU-A-CB (Split System: Heat Pump with Remote Outdoor Unit-Air-Source) | N/A
212986874 | Central Heat Pump | HEIL | DLCURAH24ABK |  |  | EA*4X24L17A* | *96MSN0601412A* | 23400 |  |  | 16.5 | 8.5 | 27000 |  |  | 26400 | 97.78% | 2.22 | Both | 487.5 | 1.95 | HRCU-A-CB (Split System: Heat Pump with Remote Outdoor Unit-Air-Source) | N/A
212975737 | Central Heat Pump | TEMPSTAR | DLCURAH24ABK |  |  | EN(A,D)4X30L14** | *96VTN0601412B* | 23400 |  |  | 16.5 | 8.1 | 26000 |  |  | 24600 | 94.62% | 2.04 | Both | 487.5 | 1.95 | HRCU-A-CB (Split System: Heat Pump with Remote Outdoor Unit-Air-Source) | N/A
211377920 | Central Heat Pump | YORK | HMH72B341 |  |  | XAHB36DBCN1 | TM9E060B12MP12 | 33200 |  |  | 17 | 8.1 | 33200 |  |  | 23600 | 71.08% | 2 | Both | 692.5 | 2.77 | HRCU-A-CB (Split System: Heat Pump with Remote Outdoor Unit-Air-Source) | N/A
214389320 | Central Heat Pump | CARRIER | 25VNA436A*031* |  |  | CNPV*6024AL*+UI | 58TN*B135C24**22 | 34400 |  |  | 20 | 9 | 36200 |  |  | 25400 | 70.17% | 2.04 | Both | 717.5 | 2.87 | HRCU-A-CB (Split System: Heat Pump with Remote Outdoor Unit-Air-Source) | No
214389312 | Central Heat Pump | CARRIER | 25VNA436A*031* |  |  | CNPV*4824AL*+UI | 59TN6C100C21**22 | 33800 |  |  | 19.5 | 9.5 | 36600 |  |  | 26000 | 71.04% | 2.04 | Both | 705 | 2.82 | HRCU-A-CB (Split System: Heat Pump with Remote Outdoor Unit-Air-Source) | No
214570679 | Central Heat Pump | BRYANT HEATING AND COOLING SYSTEMS | 288BNV025*0**C* |  |  | CAP**4821AL*+UI | 935CB60080C21*** | 24000 |  |  | 16.5 | 8.5 | 21000 |  |  | 16600 | 79.05% | 2.02 | Both | 500 | 2 | HRCU-A-CB (Split System: Heat Pump with Remote Outdoor Unit-Air-Source) | N/A
214570729 | Central Heat Pump | BRYANT HEATING AND COOLING SYSTEMS | 288BNV025*0**C* |  |  | CAP**4824AL*+UI | 88*TB60070C21*** | 24000 |  |  | 17 | 8.5 | 21000 |  |  | 16500 | 78.57% | 2.02 | Both | 500 | 2 | HRCU-A-CB (Split System: Heat Pump with Remote Outdoor Unit-Air-Source) | N/A
206133991 | Central Heat Pump | TEMPSTAR | TVH825GKA2* |  |  | EHD4X36AAL+WALLCON | *95CSU0802120A* | 24000 |  |  | 16 | 8.1 | 21400 |  |  | 16600 | 77.57% | 1.98 | Both | 500 | 2 | HRCU-A-CB (Split System: Heat Pump with Remote Outdoor Unit-Air-Source) | N/A
214396230 | Central Heat Pump | COLEMAN | HH824E2S11 |  |  | CTF36B5ADS1 | CPLC080B12MP13 | 23000 |  |  | 18 | 9 | 23000 |  |  | 18100 | 78.7% | 2 | Both | 480 | 1.92 | HRCU-A-CB (Split System: Heat Pump with Remote Outdoor Unit-Air-Source) | N/A
210598022 | Central Heat Pump | AIRQUEST | HVH825GKA2* |  |  | EA*4X48L21A*+WALLCON | *95CSU0601716A* | 24000 |  |  | 16.5 | 8.1 | 21000 |  |  | 16600 | 79.05% | 2 | Both | 500 | 2 | HRCU-A-CB (Split System: Heat Pump with Remote Outdoor Unit-Air-Source) | N/A
213771426 | Central Heat Pump | BRYANT HEATING AND COOLING SYSTEMS | 288BNV025*0**B* |  |  | CAP**4224AL*+UI | 986TD66120C24*** | 23800 |  |  | 17 | 8.1 | 21400 |  |  | 16600 | 77.57% | 1.96 | Both | 495 | 1.98 | HRCU-A-CB (Split System: Heat Pump with Remote Outdoor Unit-Air-Source) | N/A
214571259 | Central Heat Pump | BRYANT HEATING AND COOLING SYSTEMS | 288BNV025*0**C* |  |  | CNPV*4821AL*+UI | 986TD60080C21*** | 24200 |  |  | 17 | 8.1 | 21200 |  |  | 16600 | 78.3% | 2.02 | Both | 505 | 2.02 | HRCU-A-CB (Split System: Heat Pump with Remote Outdoor Unit-Air-Source) | N/A
204456566 | Central Heat Pump | COMFORTMAKER | CVH825GKA2* |  |  | EA*4X30L17A*+WALLCON | *97CMN0801714A* | 23400 |  |  | 16 | 8.1 | 21600 |  |  | 16800 | 77.78% | 1.9 | Both | 487.5 | 1.95 | HRCU-A-CB (Split System: Heat Pump with Remote Outdoor Unit-Air-Source) | N/A
204459407 | Central Heat Pump | COMFORTMAKER | CVH825GKA2* |  |  | EHD4X36AAL+WALLCON | *80CTL0701412A* | 24000 |  |  | 16.5 | 8.1 | 21400 |  |  | 16600 | 77.57% | 2 | Both | 500 | 2 | HRCU-A-CB (Split System: Heat Pump with Remote Outdoor Unit-Air-Source) | N/A
213770991 | Central Heat Pump | DAY & NIGHT | CVH825GKA2* |  |  | EA*4X36L21A*+WALLCON | *97CMN1002122B* | 23600 |  |  | 16.5 | 8.1 | 21400 |  |  | 16600 | 77.57% | 1.94 | Both | 492.5 | 1.97 | HRCU-A-CB (Split System: Heat Pump with Remote Outdoor Unit-Air-Source) | N/A
213194261 | Central Heat Pump | LENNOX | SL25XPV-024-230A** |  |  | CX35-48B+TDR | EL297UH070XV36B* | 22000 |  |  | 21.6 | 9.3 | 21600 |  |  | 20600 | 95.37% | 1.86 | Both | 457.5 | 1.83 | HRCU-A-CB (Split System: Heat Pump with Remote Outdoor Unit-Air-Source) | Yes
204456467 | Central Heat Pump | COMFORTMAKER | CVH825GKA2* |  |  | EA*4X25L17A*+WALLCON | *96CTN0801714A* | 24200 |  |  | 16.5 | 8.1 | 21400 |  |  | 16700 | 78.04% | 2 | Both | 505 | 2.02 | HRCU-A-CB (Split System: Heat Pump with Remote Outdoor Unit-Air-Source) | N/A
211295828 | Central Heat Pump | BRYANT HEATING AND COOLING SYSTEMS | 38MURAQ30AB3* |  |  | CAP**3721AL* | 912SD60080E21*** | 31200 |  |  | 15.2 | 8.5 | 33400 |  |  | 26000 | 77.84% | 1.88 | Both | 650 | 2.6 | HRCU-A-CB (Split System: Heat Pump with Remote Outdoor Unit-Air-Source) | N/A
213076040 | Central Heat Pump | TEMPSTAR | DLCURAH30ABK |  |  | EA*4X42L21A* | *95MSU1002120A* | 29800 |  |  | 15.2 | 8.1 | 38500 |  |  | 27600 | 71.69% | 1.78 | Both | 620 | 2.48 | HRCU-A-CB (Split System: Heat Pump with Remote Outdoor Unit-Air-Source) | N/A
212983929 | Central Heat Pump | CARRIER | 38MURAQ30AB3* |  |  | CAP**3721AL* | 59SC2E060M17**14 | 30200 |  |  | 15.2 | 8.1 | 33400 |  |  | 26400 | 79.04% | 1.84 | Both | 630 | 2.52 | HRCU-A-CB (Split System: Heat Pump with Remote Outdoor Unit-Air-Source) | N/A
212984969 | Central Heat Pump | CARRIER | 38MURAQ30AB3* |  |  | CAP**3721AL* | 59SC2E080M21**20 | 30600 |  |  | 15.2 | 8.1 | 33200 |  |  | 26200 | 78.92% | 1.86 | Both | 637.5 | 2.55 | HRCU-A-CB (Split System: Heat Pump with Remote Outdoor Unit-Air-Source) | N/A
213076049 | Central Heat Pump | HEIL | DLCURAH30ABK |  |  | EA*4X42L24A* | *95MSU1002120A* | 29800 |  |  | 15.2 | 8.1 | 38000 |  |  | 27600 | 72.63% | 1.78 | Both | 620 | 2.48 | HRCU-A-CB (Split System: Heat Pump with Remote Outdoor Unit-Air-Source) | N/A
214396225 | Central Heat Pump | COLEMAN | HH824E2S11 |  |  | CTF36B5ADS1 | TPLC080B12MP13 | 23000 |  |  | 18 | 9 | 23000 |  |  | 18100 | 78.7% | 2 | Both | 480 | 1.92 | HRCU-A-CB (Split System: Heat Pump with Remote Outdoor Unit-Air-Source) | N/A
214279761 | Central Heat Pump | BRYANT HEATING AND COOLING SYSTEMS | 38MURAQ18AB3* |  |  | CAP**3017AL* | 916SA48060M17*** | 17400 |  |  | 16 | 8.5 | 18000 |  |  | 18700 | 103.9% | 2.24 | Both | 362.5 | 1.45 | HRCU-A-CB (Split System: Heat Pump with Remote Outdoor Unit-Air-Source) | N/A
213075989 | Central Heat Pump | HEIL | DLCURAH36ABK |  |  | EN(A,D,W)4X48L21** | *95MSU1002120A* | 36200 |  |  | 16.5 | 8.1 | 38500 |  |  | 35000 | 90.91% | 2.02 | Both | 755 | 3.02 | HRCU-A-CB (Split System: Heat Pump with Remote Outdoor Unit-Air-Source) | N/A
211227880 | Central Heat Pump | DAY & NIGHT | DLCURAH36ABK |  |  | EA*4X42L24A* | *80VSL0902420A* | 35200 |  |  | 16 | 8.1 | 38500 |  |  | 35000 | 90.91% | 1.88 | Both | 732.5 | 2.93 | HRCU-A-CB (Split System: Heat Pump with Remote Outdoor Unit-Air-Source) | N/A
211230773 | Central Heat Pump | DAY & NIGHT | DLCURAH36ABK |  |  | EN(A,D)4X48L24** | *96VTN1002122A* | 36000 |  |  | 16.5 | 8.1 | 38500 |  |  | 34800 | 90.39% | 2.02 | Both | 750 | 3 | HRCU-A-CB (Split System: Heat Pump with Remote Outdoor Unit-Air-Source) | N/A
213194299 | Central Heat Pump | LENNOX | SL25XPV-036-230A** |  |  | CX35-50/60C+TDR | EL297UH090XV36C* | 33600 |  |  | 22.2 | 8.7 | 34400 |  |  | 26800 | 77.91% | 1.8 | Both | 700 | 2.8 | HRCU-A-CB (Split System: Heat Pump with Remote Outdoor Unit-Air-Source) | Yes
213194294 | Central Heat Pump | LENNOX | SL25XPV-036-230A** |  |  | CX35-48C+TDR | EL297UH090XV36C* | 34000 |  |  | 22 | 8.8 | 35600 |  |  | 27600 | 77.53% | 1.82 | Both | 707.5 | 2.83 | HRCU-A-CB (Split System: Heat Pump with Remote Outdoor Unit-Air-Source) | Yes
210598026 | Central Heat Pump | AIRQUEST | HVH825GKA2* |  |  | EA*4X48L21A*+WALLCON | *95CSU0802120A* | 24200 |  |  | 17 | 8.1 | 21000 |  |  | 16500 | 78.57% | 2.02 | Both | 505 | 2.02 | HRCU-A-CB (Split System: Heat Pump with Remote Outdoor Unit-Air-Source) | N/A
213194297 | Central Heat Pump | LENNOX | SL25XPV-036-230A** |  |  | CX35-48C+TDR | EL297UH110XV48C* | 34000 |  |  | 21.8 | 8.8 | 35400 |  |  | 27600 | 77.97% | 1.82 | Both | 707.5 | 2.83 | HRCU-A-CB (Split System: Heat Pump with Remote Outdoor Unit-Air-Source) | Yes
213773406 | Central Heat Pump | BRYANT HEATING AND COOLING SYSTEMS | 288BNV025*0**C* |  |  | CAP**4221AL*+UI | 88*TB60090C21*** | 23800 |  |  | 16.5 | 8.1 | 21400 |  |  | 16600 | 77.57% | 1.96 | Both | 495 | 1.98 | HRCU-A-CB (Split System: Heat Pump with Remote Outdoor Unit-Air-Source) | N/A
214574618 | Central Heat Pump | CARRIER | 25VNA837A*031* |  |  | CNPV*4821AL*+UI | 59TN6C080C21**20 | 32400 |  |  | 17.5 | 8.5 | 32600 |  |  | 24800 | 76.07% | 1.98 | Both | 675 | 2.7 | HRCU-A-CB (Split System: Heat Pump with Remote Outdoor Unit-Air-Source) | N/A
214569484 | Central Heat Pump | CARRIER | 25VNA448A*031* |  |  | CNPV*4821AL*+UI | 59CU5B100C21**22 | 44000 |  |  | 21 | 9 | 46500 |  |  | 36200 | 77.85% | 2.18 | Both | 917.5 | 3.67 | HRCU-A-CB (Split System: Heat Pump with Remote Outdoor Unit-Air-Source) | Both
213194305 | Central Heat Pump | LENNOX | SL25XPV-048-230A** |  |  | C35-49C+TDR+TXV | EL297UH090XV60C* | 45500 |  |  | 20 | 8.9 | 44000 |  |  | 36000 | 81.82% | 1.78 | Both | 947.5 | 3.79 | HRCU-A-CB (Split System: Heat Pump with Remote Outdoor Unit-Air-Source) | Yes
214569472 | Central Heat Pump | CARRIER | 25VNA448A*031* |  |  | CSPH*6012AL*+UI | 59CU5B100C21**22 | 45000 |  |  | 20.5 | 9.5 | 46000 |  |  | 36000 | 78.26% | 2.36 | Both | 937.5 | 3.75 | HRCU-A-CB (Split System: Heat Pump with Remote Outdoor Unit-Air-Source) | Both
214569454 | Central Heat Pump | CARRIER | 25VNA448A*031* |  |  | CAP**6124AL*+UI | 59TN6C080C21**20 | 45500 |  |  | 21.5 | 10 | 46000 |  |  | 36200 | 78.7% | 2.38 | Both | 947.5 | 3.79 | HRCU-A-CB (Split System: Heat Pump with Remote Outdoor Unit-Air-Source) | Both
212986698 | Central Heat Pump | HEIL | DLCURAH18ABK |  |  | EA*4X30L17A* | *96MSN0401712A* | 17300 |  |  | 15.5 | 8.5 | 18100 |  |  | 18800 | 103.9% | 2.24 | Both | 360 | 1.44 | HRCU-A-CB (Split System: Heat Pump with Remote Outdoor Unit-Air-Source) | N/A
212970961 | Central Heat Pump | HEIL | DLCURAH18ABK |  |  | EN(A,D)4X30L17** | *80VTL0451412B* | 17400 |  |  | 16.5 | 8.1 | 17900 |  |  | 18600 | 103.9% | 2.24 | Both | 362.5 | 1.45 | HRCU-A-CB (Split System: Heat Pump with Remote Outdoor Unit-Air-Source) | N/A
212984686 | Central Heat Pump | BRYANT HEATING AND COOLING SYSTEMS | 38MURAQ24AB3* |  |  | CNPV*3621AL* | 912SE48080M17*** | 23600 |  |  | 17.5 | 8.5 | 26200 |  |  | 24600 | 93.89% | 2.04 | Both | 492.5 | 1.97 | HRCU-A-CB (Split System: Heat Pump with Remote Outdoor Unit-Air-Source) | N/A
206135734 | Central Heat Pump | HEIL | HVH837GKA** |  |  | EA*4X43L21A*+WALLCON | *80CSU0601716A* | 32800 |  |  | 17.5 | 8.5 | 33000 |  |  | 25200 | 76.36% | 1.98 | Both | 682.5 | 2.73 | HRCU-A-CB (Split System: Heat Pump with Remote Outdoor Unit-Air-Source) | N/A
212986674 | Central Heat Pump | HEIL | DLCURAH18ABK |  |  | EA*4X24L17A* | *96MSN0401712A* | 17200 |  |  | 15.5 | 8.5 | 18300 |  |  | 19400 | 106% | 2.32 | Both | 357.5 | 1.43 | HRCU-A-CB (Split System: Heat Pump with Remote Outdoor Unit-Air-Source) | N/A
212989268 | Central Heat Pump | HEIL | DLCURAH18ABK |  |  | EA*4X19L17A* | *95MSU0601716A* | 17800 |  |  | 16.5 | 8.1 | 17800 |  |  | 17900 | 100.6% | 2.16 | Both | 370 | 1.48 | HRCU-A-CB (Split System: Heat Pump with Remote Outdoor Unit-Air-Source) | N/A
212972016 | Central Heat Pump | BRYANT HEATING AND COOLING SYSTEMS | 38MURAQ24AB3* |  |  | CNPV*3621AL* | 82*TB48090V17*** | 23400 |  |  | 17 | 8.5 | 26200 |  |  | 24600 | 93.89% | 2.06 | Both | 487.5 | 1.95 | HRCU-A-CB (Split System: Heat Pump with Remote Outdoor Unit-Air-Source) | N/A
212988662 | Central Heat Pump | BRYANT HEATING AND COOLING SYSTEMS | 38MURAQ24AB3* |  |  | CAP**3017AL* | 935SB36040M17*** | 23600 |  |  | 16.5 | 8.5 | 26400 |  |  | 24400 | 92.42% | 2.02 | Both | 492.5 | 1.97 | HRCU-A-CB (Split System: Heat Pump with Remote Outdoor Unit-Air-Source) | N/A
213770866 | Central Heat Pump | BRYANT HEATING AND COOLING SYSTEMS | 288BNV025*0**B* |  |  | CAP**3617AL*+UI | 987MC42080C17*** | 23400 |  |  | 16.5 | 8.1 | 21600 |  |  | 16700 | 77.31% | 1.94 | Both | 487.5 | 1.95 | HRCU-A-CB (Split System: Heat Pump with Remote Outdoor Unit-Air-Source) | N/A
214243016 | Central Heat Pump | BRYANT HEATING AND COOLING SYSTEMS | 288BNV025*0**B* |  |  | CNPV*4221AL*+UI | 987MC42060C17*** | 23600 |  |  | 16 | 8.1 | 21600 |  |  | 16700 | 77.31% | 1.94 | Both | 492.5 | 1.97 | HRCU-A-CB (Split System: Heat Pump with Remote Outdoor Unit-Air-Source) | N/A
213078031 | Central Heat Pump | TEMPSTAR | DLCURAH36ABK |  |  | EN(A,D,W)4X48L21** | *80MS(N,L)0701712A* | 35600 |  |  | 16.5 | 8.1 | 38500 |  |  | 34800 | 90.39% | 1.98 | Both | 742.5 | 2.97 | HRCU-A-CB (Split System: Heat Pump with Remote Outdoor Unit-Air-Source) | N/A
213075941 | Central Heat Pump | HEIL | DLCURAH36ABK |  |  | EA*4X48L21A* | *95MSU1002120A* | 36000 |  |  | 16 | 8.5 | 38000 |  |  | 34800 | 91.58% | 2.04 | Both | 750 | 3 | HRCU-A-CB (Split System: Heat Pump with Remote Outdoor Unit-Air-Source) | N/A
212975442 | Central Heat Pump | BRYANT HEATING AND COOLING SYSTEMS | 38MURAQ18AB3* |  |  | CNPV*1814AL* | 926TC36060V14*** | 17300 |  |  | 16 | 8.5 | 18500 |  |  | 19800 | 107% | 2.38 | Both | 360 | 1.44 | HRCU-A-CB (Split System: Heat Pump with Remote Outdoor Unit-Air-Source) | N/A
214570609 | Central Heat Pump | BRYANT HEATING AND COOLING SYSTEMS | 288BNV025*0**C* |  |  | CAP**4321AL*+UI | 88*TB60070C21*** | 24400 |  |  | 16.5 | 8.5 | 21200 |  |  | 16600 | 78.3% | 2.02 | Both | 507.5 | 2.03 | HRCU-A-CB (Split System: Heat Pump with Remote Outdoor Unit-Air-Source) | N/A
214241906 | Central Heat Pump | BRYANT HEATING AND COOLING SYSTEMS | 288BNV025*0**C* |  |  | CNPV*3621AL*+UI | 88*TB60110C21*** | 23600 |  |  | 16.5 | 8.1 | 21600 |  |  | 16700 | 77.31% | 1.92 | Both | 492.5 | 1.97 | HRCU-A-CB (Split System: Heat Pump with Remote Outdoor Unit-Air-Source) | N/A
214241956 | Central Heat Pump | BRYANT HEATING AND COOLING SYSTEMS | 288BNV025*0**C* |  |  | CNPV*3621AL*+UI | 986TD42060C17*** | 23400 |  |  | 16 | 8.1 | 21600 |  |  | 16800 | 77.78% | 1.9 | Both | 487.5 | 1.95 | HRCU-A-CB (Split System: Heat Pump with Remote Outdoor Unit-Air-Source) | N/A
206135661 | Central Heat Pump | TEMPSTAR | TVH837GKA** |  |  | EA*4X37L21A*+WALLCON | *80CSU0401712A* | 32800 |  |  | 17.5 | 8.5 | 33000 |  |  | 25200 | 76.36% | 1.98 | Both | 682.5 | 2.73 | HRCU-A-CB (Split System: Heat Pump with Remote Outdoor Unit-Air-Source) | N/A
206135731 | Central Heat Pump | TEMPSTAR | TVH837GKA** |  |  | EA*4X43L21A*+WALLCON | *80CSU0401712A* | 33000 |  |  | 17.5 | 8.5 | 33000 |  |  | 25200 | 76.36% | 2 | Both | 687.5 | 2.75 | HRCU-A-CB (Split System: Heat Pump with Remote Outdoor Unit-Air-Source) | N/A
212985830 | Central Heat Pump | HEIL | DLCURAH24ABK |  |  | EN(A,D)4X24L14** | *96MSN0261410A* | 23200 |  |  | 16 | 8.5 | 27000 |  |  | 25200 | 93.33% | 2.08 | Both | 482.5 | 1.93 | HRCU-A-CB (Split System: Heat Pump with Remote Outdoor Unit-Air-Source) | N/A
211244667 | Central Heat Pump | DAY & NIGHT | DLCURAH24ABK |  |  | EN(A,D)4X30L17** | *96VTN0601714A* | 24000 |  |  | 16.5 | 8.1 | 26200 |  |  | 23200 | 88.55% | 1.92 | Both | 500 | 2 | HRCU-A-CB (Split System: Heat Pump with Remote Outdoor Unit-Air-Source) | N/A
212989232 | Central Heat Pump | HEIL | DLCURAH24ABK |  |  | EN(A,D)4X30L17** | *95MSU0601716A* | 23600 |  |  | 17 | 8.5 | 26400 |  |  | 24400 | 92.42% | 2.02 | Both | 492.5 | 1.97 | HRCU-A-CB (Split System: Heat Pump with Remote Outdoor Unit-Air-Source) | N/A
211377928 | Central Heat Pump | YORK | HMH72B341 |  |  | XAFC36DBCN1 | TM9E060B12MP12 | 34000 |  |  | 17.5 | 8.1 | 34000 |  |  | 24200 | 71.18% | 2.04 | Both | 707.5 | 2.83 | HRCU-A-CB (Split System: Heat Pump with Remote Outdoor Unit-Air-Source) | N/A
214389314 | Central Heat Pump | CARRIER | 25VNA436A*031* |  |  | CNPV*4824AL*+UI | 59TN6C120C24**22 | 33800 |  |  | 19.5 | 9.5 | 36600 |  |  | 26000 | 71.04% | 2.04 | Both | 705 | 2.82 | HRCU-A-CB (Split System: Heat Pump with Remote Outdoor Unit-Air-Source) | No
214570709 | Central Heat Pump | BRYANT HEATING AND COOLING SYSTEMS | 288BNV025*0**C* |  |  | CAP**4821AL*+UI | 987MC60080C21*** | 24000 |  |  | 16.5 | 8.5 | 21000 |  |  | 16500 | 78.57% | 2.02 | Both | 500 | 2 | HRCU-A-CB (Split System: Heat Pump with Remote Outdoor Unit-Air-Source) | N/A
214570639 | Central Heat Pump | BRYANT HEATING AND COOLING SYSTEMS | 288BNV025*0**C* |  |  | CAP**4321AL*+UI | 987MC60060C21*** | 24400 |  |  | 16.5 | 8.5 | 21200 |  |  | 16700 | 78.77% | 2.02 | Both | 507.5 | 2.03 | HRCU-A-CB (Split System: Heat Pump with Remote Outdoor Unit-Air-Source) | N/A
214574608 | Central Heat Pump | CARRIER | 25VNA837A*031* |  |  | CNPV*4821AL*+UI | 59MN7C080C21**20 | 32400 |  |  | 17.5 | 8.5 | 32800 |  |  | 24800 | 75.61% | 1.96 | Both | 675 | 2.7 | HRCU-A-CB (Split System: Heat Pump with Remote Outdoor Unit-Air-Source) | N/A
214241916 | Central Heat Pump | BRYANT HEATING AND COOLING SYSTEMS | 288BNV025*0**C* |  |  | CNPV*3621AL*+UI | 935CB48060C17*** | 23400 |  |  | 16.5 | 8.1 | 21600 |  |  | 16700 | 77.31% | 1.92 | Both | 487.5 | 1.95 | HRCU-A-CB (Split System: Heat Pump with Remote Outdoor Unit-Air-Source) | N/A
214650201 | Central Heat Pump | CHAMPION HEATING AND COOLING | HH824E2S11 |  |  | CTU36B5XDS1+TXV | TPLC080B12MP13 | 23000 |  |  | 18 | 9 | 23000 |  |  | 18100 | 78.7% | 2 | Both | 480 | 1.92 | HRCU-A-CB (Split System: Heat Pump with Remote Outdoor Unit-Air-Source) | N/A
214242946 | Central Heat Pump | BRYANT HEATING AND COOLING SYSTEMS | 288BNV025*0**B* |  |  | CNPV*4217AL*+UI | 986TD42080C17*** | 24000 |  |  | 16.5 | 8.1 | 21400 |  |  | 16700 | 78.04% | 1.98 | Both | 500 | 2 | HRCU-A-CB (Split System: Heat Pump with Remote Outdoor Unit-Air-Source) | N/A
214242996 | Central Heat Pump | BRYANT HEATING AND COOLING SYSTEMS | 288BNV025*0**B* |  |  | CNPV*4221AL*+UI | 88*TB60110C21*** | 23800 |  |  | 16.5 | 8.1 | 21400 |  |  | 16600 | 77.57% | 1.96 | Both | 495 | 1.98 | HRCU-A-CB (Split System: Heat Pump with Remote Outdoor Unit-Air-Source) | N/A
213770856 | Central Heat Pump | BRYANT HEATING AND COOLING SYSTEMS | 288BNV025*0**B* |  |  | CAP**3617AL*+UI | 987MC42060C17*** | 23400 |  |  | 16 | 8.1 | 21600 |  |  | 16800 | 77.78% | 1.92 | Both | 487.5 | 1.95 | HRCU-A-CB (Split System: Heat Pump with Remote Outdoor Unit-Air-Source) | N/A
213077191 | Central Heat Pump | HEIL | DLCURAH36ABK |  |  | EA*4X48L24A* | *96VSN1002120B* | 35800 |  |  | 16 | 8.5 | 38000 |  |  | 34800 | 91.58% | 2.02 | Both | 745 | 2.98 | HRCU-A-CB (Split System: Heat Pump with Remote Outdoor Unit-Air-Source) | N/A
211229142 | Central Heat Pump | TEMPSTAR | DLCURAH36ABK |  |  | EA*4X48L21A* | *95ESU1002120A* | 36200 |  |  | 16 | 8.5 | 38500 |  |  | 34600 | 89.87% | 2.06 | Both | 755 | 3.02 | HRCU-A-CB (Split System: Heat Pump with Remote Outdoor Unit-Air-Source) | N/A
211229120 | Central Heat Pump | TEMPSTAR | DLCURAH36ABK |  |  | EA*4X48L21A* | *95ESU0601716A* | 35600 |  |  | 16 | 8.5 | 38500 |  |  | 34600 | 89.87% | 2.04 | Both | 742.5 | 2.97 | HRCU-A-CB (Split System: Heat Pump with Remote Outdoor Unit-Air-Source) | N/A
214398310 | Central Heat Pump | COLEMAN | HH860E2S11 |  |  | CTM60C5CGS1 | TM9V100C16MP12 | 43500 |  |  | 18 | 8.5 | 44000 |  |  | 33200 | 75.45% | 2 | Both | 907.5 | 3.63 | HRCU-A-CB (Split System: Heat Pump with Remote Outdoor Unit-Air-Source) | Both
214398295 | Central Heat Pump | COLEMAN | HH860E2S11 |  |  | CTM60C5CGS1 | TM9Y100C20MP11 | 44500 |  |  | 17 | 8.5 | 46500 |  |  | 34800 | 74.84% | 2 | Both | 927.5 | 3.71 | HRCU-A-CB (Split System: Heat Pump with Remote Outdoor Unit-Air-Source) | N/A
213194298 | Central Heat Pump | LENNOX | SL25XPV-036-230A** |  |  | CX35-48C+TDR | EL297UH110XV60C* | 34000 |  |  | 21.2 | 8.8 | 35600 |  |  | 27400 | 76.97% | 1.82 | Both | 707.5 | 2.83 | HRCU-A-CB (Split System: Heat Pump with Remote Outdoor Unit-Air-Source) | Yes
214571188 | Central Heat Pump | CARRIER | 25VNA825A*032* |  |  | CNPV*4221AL*+UI | 59MN7C080C21**20 | 23800 |  |  | 16.5 | 8.1 | 21400 |  |  | 16700 | 78.04% | 1.96 | Both | 495 | 1.98 | HRCU-A-CB (Split System: Heat Pump with Remote Outdoor Unit-Air-Source) | N/A
213194295 | Central Heat Pump | LENNOX | SL25XPV-036-230A** |  |  | CX35-48C+TDR | EL297UH090XV48C* | 34000 |  |  | 22 | 8.8 | 35600 |  |  | 27400 | 76.97% | 1.82 | Both | 707.5 | 2.83 | HRCU-A-CB (Split System: Heat Pump with Remote Outdoor Unit-Air-Source) | Yes
214651020 | Central Heat Pump | JOHNSON CONTROLS | HH824E2S11 |  |  | CTU36B5XDS1+TXV | TP9C080B12MP13 | 23000 |  |  | 18 | 9 | 23000 |  |  | 17700 | 76.96% | 2 | Both | 480 | 1.92 | HRCU-A-CB (Split System: Heat Pump with Remote Outdoor Unit-Air-Source) | N/A
214570649 | Central Heat Pump | BRYANT HEATING AND COOLING SYSTEMS | 288BNV025*0**C* |  |  | CAP**4321AL*+UI | 987MC60080C21*** | 24400 |  |  | 16.5 | 8.5 | 21200 |  |  | 16600 | 78.3% | 2.04 | Both | 507.5 | 2.03 | HRCU-A-CB (Split System: Heat Pump with Remote Outdoor Unit-Air-Source) | N/A
214241966 | Central Heat Pump | BRYANT HEATING AND COOLING SYSTEMS | 288BNV025*0**C* |  |  | CNPV*3621AL*+UI | 986TD42080C17*** | 23400 |  |  | 16.5 | 8.1 | 21600 |  |  | 16700 | 77.31% | 1.92 | Both | 487.5 | 1.95 | HRCU-A-CB (Split System: Heat Pump with Remote Outdoor Unit-Air-Source) | N/A
214570669 | Central Heat Pump | BRYANT HEATING AND COOLING SYSTEMS | 288BNV025*0**C* |  |  | CAP**4821AL*+UI | 88*TB60070C21*** | 24000 |  |  | 16.5 | 8.5 | 21000 |  |  | 16600 | 79.05% | 2.02 | Both | 500 | 2 | HRCU-A-CB (Split System: Heat Pump with Remote Outdoor Unit-Air-Source) | N/A
214241946 | Central Heat Pump | BRYANT HEATING AND COOLING SYSTEMS | 288BNV025*0**C* |  |  | CNPV*3621AL*+UI | 987MC66100C21*** | 23600 |  |  | 16.5 | 8.1 | 21400 |  |  | 16700 | 78.04% | 1.92 | Both | 492.5 | 1.97 | HRCU-A-CB (Split System: Heat Pump with Remote Outdoor Unit-Air-Source) | N/A
206765515 | Central Heat Pump | DAY & NIGHT | CVH825GKA3* |  |  | EA*4X25L17A*+WALLCON | *96CTN0601714A* | 24200 |  |  | 16.5 | 8.1 | 21400 |  |  | 16700 | 78.04% | 2 | Both | 505 | 2.02 | HRCU-A-CB (Split System: Heat Pump with Remote Outdoor Unit-Air-Source) | N/A
210473003 | Central Heat Pump | KEEPRITE | CVH825GKA3* |  |  | EA*4X42L24A*+WALLCON | *95CSU1002122A* | 23800 |  |  | 17 | 8.1 | 21400 |  |  | 16600 | 77.57% | 1.96 | Both | 495 | 1.98 | HRCU-A-CB (Split System: Heat Pump with Remote Outdoor Unit-Air-Source) | N/A
210472970 | Central Heat Pump | KEEPRITE | CVH825GKA3* |  |  | EA*4X42L21A*+WALLCON | *80CTL0901716A* | 23800 |  |  | 17.5 | 8.1 | 21400 |  |  | 16500 | 77.1% | 1.98 | Both | 495 | 1.98 | HRCU-A-CB (Split System: Heat Pump with Remote Outdoor Unit-Air-Source) | N/A
213773531 | Central Heat Pump | DAY & NIGHT | CVH825GKA3* |  |  | EA*4X42L24A*+WALLCON | *97CMN1002122B* | 23800 |  |  | 16.5 | 8.1 | 21400 |  |  | 16600 | 77.57% | 1.96 | Both | 495 | 1.98 | HRCU-A-CB (Split System: Heat Pump with Remote Outdoor Unit-Air-Source) | N/A
213773481 | Central Heat Pump | DAY & NIGHT | CVH825GKA3* |  |  | EA*4X42L21A*+WALLCON | *96CTN0801714B* | 23600 |  |  | 16.5 | 8.1 | 21400 |  |  | 16700 | 78.04% | 1.96 | Both | 492.5 | 1.97 | HRCU-A-CB (Split System: Heat Pump with Remote Outdoor Unit-Air-Source) | N/A
214651575 | Central Heat Pump | JOHNSON CONTROLS | HH824E2S11 |  |  | CTU30B5XCS1+TXV | TM8Y080B12MP11 | 23000 |  |  | 17 | 9 | 23000 |  |  | 18300 | 79.57% | 2 | Both | 480 | 1.92 | HRCU-A-CB (Split System: Heat Pump with Remote Outdoor Unit-Air-Source) | N/A
214651811 | Central Heat Pump | JOHNSON CONTROLS | HH824E2S11 |  |  | CTU30B5XCS1+TXV | TM9E080B12MP12 | 23000 |  |  | 17 | 9 | 23000 |  |  | 18700 | 81.3% | 2 | Both | 480 | 1.92 | HRCU-A-CB (Split System: Heat Pump with Remote Outdoor Unit-Air-Source) | N/A
206133446 | Central Heat Pump | HEIL | HVH825GKA2* |  |  | EA*4X37L21A*+WALLCON | *80CSU0601716A* | 24400 |  |  | 17 | 8.1 | 21200 |  |  | 16600 | 78.3% | 2.02 | Both | 507.5 | 2.03 | HRCU-A-CB (Split System: Heat Pump with Remote Outdoor Unit-Air-Source) | N/A
214650487 | Central Heat Pump | JOHNSON CONTROLS | HH824E2S11 |  |  | CTU36B5XDS1+TXV | TM8Y080B12MP11 | 23000 |  |  | 18 | 9 | 23000 |  |  | 17600 | 76.52% | 2 | Both | 480 | 1.92 | HRCU-A-CB (Split System: Heat Pump with Remote Outdoor Unit-Air-Source) | N/A
214651706 | Central Heat Pump | JOHNSON CONTROLS | HH824E2S11 |  |  | CTU30B5XCS1+TXV | TM9Y080B12MP11 | 23000 |  |  | 17 | 9 | 23000 |  |  | 18500 | 80.43% | 2 | Both | 480 | 1.92 | HRCU-A-CB (Split System: Heat Pump with Remote Outdoor Unit-Air-Source) | N/A
212989244 | Central Heat Pump | HEIL | DLCURAH24ABK |  |  | EN(A,D,W)4X36L17** | *95MSU0601716A* | 23600 |  |  | 17 | 8.5 | 26400 |  |  | 24400 | 92.42% | 2.02 | Both | 492.5 | 1.97 | HRCU-A-CB (Split System: Heat Pump with Remote Outdoor Unit-Air-Source) | N/A
211243080 | Central Heat Pump | DAY & NIGHT | DLCURAH24ABK |  |  | EA*4X37L17A* | *92ESN0601714A* | 24800 |  |  | 17 | 8.5 | 25600 |  |  | 21400 | 83.59% | 1.8 | Both | 517.5 | 2.07 | HRCU-A-CB (Split System: Heat Pump with Remote Outdoor Unit-Air-Source) | N/A
206135818 | Central Heat Pump | DAY & NIGHT | CVH837GKA** |  |  | EA*4X48L24A*+WALLCON | *80CSU1002120A* | 32200 |  |  | 17.5 | 8.5 | 32600 |  |  | 25000 | 76.69% | 1.98 | Both | 670 | 2.68 | HRCU-A-CB (Split System: Heat Pump with Remote Outdoor Unit-Air-Source) | N/A
214279748 | Central Heat Pump | BRYANT HEATING AND COOLING SYSTEMS | 38MURAQ18AB3* |  |  | CAP**2517AL* | 916SA48060M17*** | 17700 |  |  | 16 | 8.5 | 17600 |  |  | 17800 | 101.1% | 2.14 | Both | 370 | 1.48 | HRCU-A-CB (Split System: Heat Pump with Remote Outdoor Unit-Air-Source) | N/A
212983306 | Central Heat Pump | BRYANT HEATING AND COOLING SYSTEMS | 38MURAQ18AB3* |  |  | CNPV*3017AL* | 912SE36040M17*** | 17400 |  |  | 15.5 | 8.1 | 18100 |  |  | 18700 | 103.3% | 2.24 | Both | 362.5 | 1.45 | HRCU-A-CB (Split System: Heat Pump with Remote Outdoor Unit-Air-Source) | N/A
213077011 | Central Heat Pump | HEIL | DLCURAH36ABK |  |  | END4X42L17** | *96VSN0801716B* | 35800 |  |  | 15.5 | 8.1 | 39000 |  |  | 35200 | 90.26% | 1.96 | Both | 745 | 2.98 | HRCU-A-CB (Split System: Heat Pump with Remote Outdoor Unit-Air-Source) | N/A
213075929 | Central Heat Pump | HEIL | DLCURAH36ABK |  |  | EA*4X43L21A* | *95MSU1002120A* | 36400 |  |  | 16 | 8.5 | 38000 |  |  | 34800 | 91.58% | 2.06 | Both | 757.5 | 3.03 | HRCU-A-CB (Split System: Heat Pump with Remote Outdoor Unit-Air-Source) | N/A
214239249 | Central Heat Pump | DAY & NIGHT | CVH837GKA2* |  |  | EN(A,D,W)4X48L21**+WALLCON | *97CMN1002122B* | 32400 |  |  | 17.5 | 8.5 | 32600 |  |  | 24800 | 76.07% | 1.98 | Both | 675 | 2.7 | HRCU-A-CB (Split System: Heat Pump with Remote Outdoor Unit-Air-Source) | No
211229179 | Central Heat Pump | HEIL | DLCURAH36ABK |  |  | EA*4X48L21A* | *96VTN1002120A* | 36200 |  |  | 15.5 | 8.5 | 38500 |  |  | 34800 | 90.39% | 2.08 | Both | 755 | 3.02 | HRCU-A-CB (Split System: Heat Pump with Remote Outdoor Unit-Air-Source) | N/A
214396242 | Central Heat Pump | COLEMAN | HH824E2S11 |  |  | CTF36B5ADS1 | TMLE100B12MP11 | 23000 |  |  | 18 | 9 | 23000 |  |  | 18100 | 78.7% | 2 | Both | 480 | 1.92 | HRCU-A-CB (Split System: Heat Pump with Remote Outdoor Unit-Air-Source) | Both
213194300 | Central Heat Pump | LENNOX | SL25XPV-036-230A** |  |  | CX35-50/60C+TDR | EL297UH090XV48C* | 33600 |  |  | 22.2 | 8.7 | 34400 |  |  | 26800 | 77.91% | 1.82 | Both | 700 | 2.8 | HRCU-A-CB (Split System: Heat Pump with Remote Outdoor Unit-Air-Source) | Yes
214651260 | Central Heat Pump | JOHNSON CONTROLS | HH824E2S11 |  |  | CTU36B5XDS1+TXV | TM9V060B12MP12 | 23000 |  |  | 18 | 9 | 23000 |  |  | 17600 | 76.52% | 2 | Both | 480 | 1.92 | HRCU-A-CB (Split System: Heat Pump with Remote Outdoor Unit-Air-Source) | N/A
213194302 | Central Heat Pump | LENNOX | SL25XPV-036-230A** |  |  | CX35-50/60C+TDR | EL297UH110XV48C* | 33600 |  |  | 22 | 8.7 | 34400 |  |  | 26800 | 77.91% | 1.82 | Both | 700 | 2.8 | HRCU-A-CB (Split System: Heat Pump with Remote Outdoor Unit-Air-Source) | Yes
214650375 | Central Heat Pump | JOHNSON CONTROLS | HH824E2S11 |  |  | CTU36B5XDS1+TXV | TM9Y060B12MP11 | 23000 |  |  | 18 | 9 | 23000 |  |  | 17700 | 76.96% | 2 | Both | 480 | 1.92 | HRCU-A-CB (Split System: Heat Pump with Remote Outdoor Unit-Air-Source) | N/A
211377939 | Central Heat Pump | YORK | HMH72B341 |  |  | XAUB36DXXN1+TXV | TM9E060B12MP12 | 34000 |  |  | 17.5 | 8.1 | 34000 |  |  | 24200 | 71.18% | 2.04 | Both | 707.5 | 2.83 | HRCU-A-CB (Split System: Heat Pump with Remote Outdoor Unit-Air-Source) | N/A
211388973 | Central Heat Pump | CHAMPION HEATING AND COOLING | HMH72B341 |  |  | XAHC30CXXN1+TXV | TM9E060B12MP12 | 32000 |  |  | 16.5 | 8.1 | 33000 |  |  | 23200 | 70.3% | 1.96 | Both | 667.5 | 2.67 | HRCU-A-CB (Split System: Heat Pump with Remote Outdoor Unit-Air-Source) | N/A
204456819 | Central Heat Pump | COMFORTMAKER | CVH825GKA2* |  |  | EA*4X37L17A*+WALLCON | *80CTL0451712A* | 24000 |  |  | 16 | 8.1 | 21600 |  |  | 16800 | 77.78% | 1.98 | Both | 500 | 2 | HRCU-A-CB (Split System: Heat Pump with Remote Outdoor Unit-Air-Source) | N/A
204456837 | Central Heat Pump | COMFORTMAKER | CVH825GKA2* |  |  | EA*4X37L17A*+WALLCON | *96CTN0601714A* | 24000 |  |  | 16 | 8.1 | 21400 |  |  | 16800 | 78.5% | 1.98 | Both | 500 | 2 | HRCU-A-CB (Split System: Heat Pump with Remote Outdoor Unit-Air-Source) | N/A
212972242 | Central Heat Pump | BRYANT HEATING AND COOLING SYSTEMS | 38MURAQ36AB3* |  |  | CAP**4824AL* | 82*TB60090V21*** | 35800 |  |  | 16.5 | 8.5 | 37800 |  |  | 34600 | 91.53% | 2.02 | Both | 745 | 2.98 | HRCU-A-CB (Split System: Heat Pump with Remote Outdoor Unit-Air-Source) | N/A
211229035 | Central Heat Pump | BRYANT HEATING AND COOLING SYSTEMS | 38MURAQ36AB3* |  |  | CAP**4821AL* | 915SB60080E21*** | 36600 |  |  | 15.5 | 8.5 | 38500 |  |  | 34800 | 90.39% | 2.08 | Both | 762.5 | 3.05 | HRCU-A-CB (Split System: Heat Pump with Remote Outdoor Unit-Air-Source) | N/A
212986894 | Central Heat Pump | HEIL | DLCURAH24ABK |  |  | EA*4X30L14A* | *96MSN0601412A* | 23400 |  |  | 16.5 | 8.5 | 26400 |  |  | 24600 | 93.18% | 2.04 | Both | 487.5 | 1.95 | HRCU-A-CB (Split System: Heat Pump with Remote Outdoor Unit-Air-Source) | N/A
212975690 | Central Heat Pump | HEIL | DLCURAH24ABK |  |  | EA*4X36L17A* | *96VTN0601412B* | 23600 |  |  | 17 | 8.5 | 26200 |  |  | 24000 | 91.6% | 2 | Both | 492.5 | 1.97 | HRCU-A-CB (Split System: Heat Pump with Remote Outdoor Unit-Air-Source) | N/A
213076109 | Central Heat Pump | HEIL | DLCURAH24ABK |  |  | EA*4X37L21A* | *95MSU1002120A* | 24400 |  |  | 17 | 8.5 | 25200 |  |  | 21200 | 84.13% | 1.8 | Both | 507.5 | 2.03 | HRCU-A-CB (Split System: Heat Pump with Remote Outdoor Unit-Air-Source) | N/A
212983587 | Central Heat Pump | BRYANT HEATING AND COOLING SYSTEMS | 38MURAQ24AB3* |  |  | CNPV*2417AL* | 912SE36060M14*** | 23400 |  |  | 16.5 | 8.5 | 27000 |  |  | 24600 | 91.11% | 2.04 | Both | 487.5 | 1.95 | HRCU-A-CB (Split System: Heat Pump with Remote Outdoor Unit-Air-Source) | N/A
206135996 | Central Heat Pump | HEIL | HVH837GKA** |  |  | EHD4X42AAL+WALLCON | *80CSU1002120A* | 32400 |  |  | 16.5 | 8.1 | 33200 |  |  | 25000 | 75.3% | 1.96 | Both | 675 | 2.7 | HRCU-A-CB (Split System: Heat Pump with Remote Outdoor Unit-Air-Source) | N/A
206136166 | Central Heat Pump | HEIL | HVH837GKA** |  |  | EA*4X48L21A*+WALLCON | *95CSU0802120A* | 32400 |  |  | 17.5 | 8.5 | 32600 |  |  | 25000 | 76.69% | 1.98 | Both | 675 | 2.7 | HRCU-A-CB (Split System: Heat Pump with Remote Outdoor Unit-Air-Source) | N/A
205751001 | Central Heat Pump | HEIL | HVH837GKA** |  |  | EA*4X37L21A*+WALLCON | *80CTL0701716A* | 32800 |  |  | 17.5 | 8.5 | 33000 |  |  | 25200 | 76.36% | 1.98 | Both | 682.5 | 2.73 | HRCU-A-CB (Split System: Heat Pump with Remote Outdoor Unit-Air-Source) | N/A
214229376 | Central Heat Pump | BRYANT HEATING AND COOLING SYSTEMS | 38MURAQ24AB3* |  |  | CAP**3721AL* | 83*SB60080M21*** | 24200 |  |  | 17.5 | 8.5 | 25000 |  |  | 21400 | 85.6% | 1.8 | Both | 505 | 2.02 | HRCU-A-CB (Split System: Heat Pump with Remote Outdoor Unit-Air-Source) | N/A
214229387 | Central Heat Pump | BRYANT HEATING AND COOLING SYSTEMS | 38MURAQ24AB3* |  |  | CNPV*3621AL* | 83*SB60080M21*** | 23400 |  |  | 17 | 8.5 | 25800 |  |  | 23800 | 92.25% | 2 | Both | 487.5 | 1.95 | HRCU-A-CB (Split System: Heat Pump with Remote Outdoor Unit-Air-Source) | N/A
212986967 | Central Heat Pump | CARRIER | 38MURAQ24AB3* |  |  | CNPV*3617AL* | 59SC6A060M14**12 | 23600 |  |  | 16.5 | 8.1 | 26400 |  |  | 24200 | 91.67% | 2.02 | Both | 492.5 | 1.97 | HRCU-A-CB (Split System: Heat Pump with Remote Outdoor Unit-Air-Source) | N/A
214574074 | Central Heat Pump | DAY & NIGHT | CVH837GKA2* |  |  | EA*4X60L24A*+WALLCON | *97CMN0802120B* | 32800 |  |  | 17.5 | 8.5 | 31600 |  |  | 24800 | 78.48% | 2 | Both | 682.5 | 2.73 | HRCU-A-CB (Split System: Heat Pump with Remote Outdoor Unit-Air-Source) | N/A
213078040 | Central Heat Pump | HEIL | DLCURAH36ABK |  |  | EA*4X36L17A* | *80MS(N,L)0701716A* | 35200 |  |  | 15.5 | 8.1 | 39000 |  |  | 35200 | 90.26% | 1.84 | Both | 732.5 | 2.93 | HRCU-A-CB (Split System: Heat Pump with Remote Outdoor Unit-Air-Source) | N/A
211229197 | Central Heat Pump | HEIL | DLCURAH36ABK |  |  | EA*4X48L21A* | OLV098A12* | 35400 |  |  | 15.2 | 8.1 | 38500 |  |  | 34800 | 90.39% | 2.02 | Both | 737.5 | 2.95 | HRCU-A-CB (Split System: Heat Pump with Remote Outdoor Unit-Air-Source) | N/A
213076981 | Central Heat Pump | HEIL | DLCURAH36ABK |  |  | EA*4X43L21A* | *96VSN0801716B* | 36600 |  |  | 15.5 | 8.5 | 38500 |  |  | 35000 | 90.91% | 2.06 | Both | 762.5 | 3.05 | HRCU-A-CB (Split System: Heat Pump with Remote Outdoor Unit-Air-Source) | N/A
215389822 | Central Heat Pump | TEMPSTAR | DLCURAH36ABK |  |  | END4X42L17** | *96VTN0601716B* | 35400 |  |  | 15.5 | 8.5 | 38500 |  |  | 35000 | 90.91% | 1.94 | Both | 737.5 | 2.95 | HRCU-A-CB (Split System: Heat Pump with Remote Outdoor Unit-Air-Source) | N/A
212975486 | Central Heat Pump | BRYANT HEATING AND COOLING SYSTEMS | 38MURAQ18AB3* |  |  | CNPV*3017AL* | 926TC36060V14*** | 17500 |  |  | 16.5 | 8.1 | 18000 |  |  | 18700 | 103.9% | 2.24 | Both | 365 | 1.46 | HRCU-A-CB (Split System: Heat Pump with Remote Outdoor Unit-Air-Source) | N/A
212986356 | Central Heat Pump | BRYANT HEATING AND COOLING SYSTEMS | 38MURAQ18AB3* |  |  | CNPV*2417AL* | 916SA30040M14*** | 17400 |  |  | 15.5 | 8.5 | 18500 |  |  | 19200 | 103.8% | 2.3 | Both | 362.5 | 1.45 | HRCU-A-CB (Split System: Heat Pump with Remote Outdoor Unit-Air-Source) | N/A
206771054 | Central Heat Pump | TEMPSTAR | TVH837GKA2* |  |  | EA*4X36L21A*+WALLCON | *80CTL0701716A* | 31400 |  |  | 17 | 8.1 | 33400 |  |  | 24400 | 73.05% | 1.84 | Both | 655 | 2.62 | HRCU-A-CB (Split System: Heat Pump with Remote Outdoor Unit-Air-Source) | N/A
213782304 | Central Heat Pump | TEMPSTAR | TVH837GKA2* |  |  | EHD4X60AAL+WALLCON | *97CMN0801714B* | 32800 |  |  | 16.5 | 8.1 | 32600 |  |  | 25200 | 77.3% | 1.98 | Both | 682.5 | 2.73 | HRCU-A-CB (Split System: Heat Pump with Remote Outdoor Unit-Air-Source) | N/A
211230783 | Central Heat Pump | DAY & NIGHT | DLCURAH36ABK |  |  | EN(A,D)4X48L24** | *96VTN1202422A* | 36200 |  |  | 16 | 8.1 | 38500 |  |  | 34800 | 90.39% | 2.02 | Both | 755 | 3.02 | HRCU-A-CB (Split System: Heat Pump with Remote Outdoor Unit-Air-Source) | N/A
213078029 | Central Heat Pump | HEIL | DLCURAH36ABK |  |  | EN(A,D,W)4X48L21** | *80MS(N,L)0701712A* | 35600 |  |  | 16.5 | 8.1 | 38500 |  |  | 34800 | 90.39% | 1.98 | Both | 742.5 | 2.97 | HRCU-A-CB (Split System: Heat Pump with Remote Outdoor Unit-Air-Source) | N/A
213077061 | Central Heat Pump | HEIL | DLCURAH36ABK |  |  | EA*4X42L21A* | *96VSN0802120B* | 35600 |  |  | 16 | 8.1 | 38500 |  |  | 35200 | 91.43% | 1.9 | Both | 742.5 | 2.97 | HRCU-A-CB (Split System: Heat Pump with Remote Outdoor Unit-Air-Source) | N/A
215389783 | Central Heat Pump | TEMPSTAR | DLCURAH36ABK |  |  | EA*4X36L17A* | *96VTN0601716B* | 34800 |  |  | 15.2 | 8.1 | 38500 |  |  | 35200 | 91.43% | 1.8 | Both | 725 | 2.9 | HRCU-A-CB (Split System: Heat Pump with Remote Outdoor Unit-Air-Source) | N/A
213076961 | Central Heat Pump | HEIL | DLCURAH36ABK |  |  | EA*4X37L21A* | *96VSN0801716B* | 36400 |  |  | 15.5 | 8.5 | 38500 |  |  | 35000 | 90.91% | 2.06 | Both | 757.5 | 3.03 | HRCU-A-CB (Split System: Heat Pump with Remote Outdoor Unit-Air-Source) | N/A
204456656 | Central Heat Pump | COMFORTMAKER | CVH825GKA2* |  |  | EA*4X36L17A*+WALLCON | *80CTL0901716A* | 23600 |  |  | 17 | 8.1 | 21400 |  |  | 16600 | 77.57% | 1.94 | Both | 492.5 | 1.97 | HRCU-A-CB (Split System: Heat Pump with Remote Outdoor Unit-Air-Source) | N/A
204456674 | Central Heat Pump | COMFORTMAKER | CVH825GKA2* |  |  | EA*4X36L21A*+WALLCON | *80CTL0701716A* | 23600 |  |  | 16.5 | 8.1 | 21400 |  |  | 16600 | 77.57% | 1.94 | Both | 492.5 | 1.97 | HRCU-A-CB (Split System: Heat Pump with Remote Outdoor Unit-Air-Source) | N/A
204456539 | Central Heat Pump | COMFORTMAKER | CVH825GKA2* |  |  | EA*4X30L17A*+WALLCON | *96CTN0601714A* | 23400 |  |  | 16 | 8.1 | 21600 |  |  | 16800 | 77.78% | 1.9 | Both | 487.5 | 1.95 | HRCU-A-CB (Split System: Heat Pump with Remote Outdoor Unit-Air-Source) | N/A
204456575 | Central Heat Pump | COMFORTMAKER | CVH825GKA2* |  |  | EA*4X30L17A*+WALLCON | *80CTL0701412A* | 23600 |  |  | 17 | 8.1 | 21600 |  |  | 16600 | 76.85% | 1.92 | Both | 492.5 | 1.97 | HRCU-A-CB (Split System: Heat Pump with Remote Outdoor Unit-Air-Source) | N/A
204456593 | Central Heat Pump | COMFORTMAKER | CVH825GKA2* |  |  | EA*4X36L17A*+WALLCON | *80CTL0451712A* | 23400 |  |  | 16 | 8.1 | 21600 |  |  | 16800 | 77.78% | 1.92 | Both | 487.5 | 1.95 | HRCU-A-CB (Split System: Heat Pump with Remote Outdoor Unit-Air-Source) | N/A
211377926 | Central Heat Pump | YORK | HMH72B341 |  |  | XAFC36DXXN1+TXV | TM9E060B12MP12 | 34000 |  |  | 17.5 | 8.1 | 34000 |  |  | 24200 | 71.18% | 2.04 | Both | 707.5 | 2.83 | HRCU-A-CB (Split System: Heat Pump with Remote Outdoor Unit-Air-Source) | N/A
211377942 | Central Heat Pump | YORK | HMH72B341 |  |  | XAFB30CXXN1+TXV | TM9E060B12MP12 | 32600 |  |  | 17 | 8.1 | 33600 |  |  | 23600 | 70.24% | 2 | Both | 680 | 2.72 | HRCU-A-CB (Split System: Heat Pump with Remote Outdoor Unit-Air-Source) | N/A
211377975 | Central Heat Pump | YORK | HMH72B341 |  |  | XAUB30CXXN1+TXV | TM9E040A10MP12 | 32200 |  |  | 17 | 8.1 | 33400 |  |  | 23400 | 70.06% | 1.98 | Both | 670 | 2.68 | HRCU-A-CB (Split System: Heat Pump with Remote Outdoor Unit-Air-Source) | N/A
211377875 | Central Heat Pump | YORK | HMH72B341 |  |  | XAHB36DXXN1+TXV | TM9E080B12MP12 | 33200 |  |  | 17 | 8.1 | 33200 |  |  | 23400 | 70.48% | 2 | Both | 692.5 | 2.77 | HRCU-A-CB (Split System: Heat Pump with Remote Outdoor Unit-Air-Source) | N/A
212984434 | Central Heat Pump | BRYANT HEATING AND COOLING SYSTEMS | 38MURAQ30AB3* |  |  | CAP**3617AL* | 912SE48080M17*** | 29400 |  |  | 15.2 | 8.1 | 34000 |  |  | 28000 | 82.35% | 1.76 | Both | 612.5 | 2.45 | HRCU-A-CB (Split System: Heat Pump with Remote Outdoor Unit-Air-Source) | N/A
212981318 | Central Heat Pump | CARRIER | 38MURAQ30AB3* |  |  | CAP**4224AL* | 58S(B,C)*B155M24**20 | 29800 |  |  | 15.2 | 8.1 | 34200 |  |  | 27600 | 80.7% | 1.8 | Both | 620 | 2.48 | HRCU-A-CB (Split System: Heat Pump with Remote Outdoor Unit-Air-Source) | N/A
212984446 | Central Heat Pump | BRYANT HEATING AND COOLING SYSTEMS | 38MURAQ30AB3* |  |  | CAP**3621AL* | 912SE48080M17*** | 29600 |  |  | 15.2 | 8.1 | 34000 |  |  | 28000 | 82.35% | 1.78 | Both | 617.5 | 2.47 | HRCU-A-CB (Split System: Heat Pump with Remote Outdoor Unit-Air-Source) | N/A
206135821 | Central Heat Pump | TEMPSTAR | TVH837GKA** |  |  | EA*4X48L24A*+WALLCON | *80CSU1002120A* | 32200 |  |  | 17.5 | 8.5 | 32600 |  |  | 25000 | 76.69% | 1.98 | Both | 670 | 2.68 | HRCU-A-CB (Split System: Heat Pump with Remote Outdoor Unit-Air-Source) | N/A
206136329 | Central Heat Pump | TEMPSTAR | TVH837GKA** |  |  | EHD4X36AAL+WALLCON | *95CSU1002122A* | 32200 |  |  | 16.5 | 8.1 | 33200 |  |  | 24600 | 74.1% | 1.94 | Both | 670 | 2.68 | HRCU-A-CB (Split System: Heat Pump with Remote Outdoor Unit-Air-Source) | N/A
206135741 | Central Heat Pump | TEMPSTAR | TVH837GKA** |  |  | EA*4X43L21A*+WALLCON | *80CSU0601716A* | 32800 |  |  | 17.5 | 8.5 | 33000 |  |  | 25200 | 76.36% | 1.98 | Both | 682.5 | 2.73 | HRCU-A-CB (Split System: Heat Pump with Remote Outdoor Unit-Air-Source) | N/A
206136093 | Central Heat Pump | TEMPSTAR | TVH837GKA** |  |  | EA*4X37L21A*+WALLCON | *95CSU1002122A* | 33000 |  |  | 17.5 | 8.5 | 32800 |  |  | 25000 | 76.22% | 2 | Both | 687.5 | 2.75 | HRCU-A-CB (Split System: Heat Pump with Remote Outdoor Unit-Air-Source) | N/A
211377954 | Central Heat Pump | YORK | HMH72B341 |  |  | XAHB30CXXN1+TXV | TM9E060A10MP12 | 31600 |  |  | 16.5 | 8.1 | 33000 |  |  | 23200 | 70.3% | 1.96 | Both | 657.5 | 2.63 | HRCU-A-CB (Split System: Heat Pump with Remote Outdoor Unit-Air-Source) | N/A
211377981 | Central Heat Pump | YORK | HMH72B341 |  |  | XAHC36DXXN1+TXV | TM8Y100C20MP11 | 34000 |  |  | 17 | 8.1 | 33800 |  |  | 24200 | 71.6% | 2.08 | Both | 707.5 | 2.83 | HRCU-A-CB (Split System: Heat Pump with Remote Outdoor Unit-Air-Source) | N/A
211377990 | Central Heat Pump | YORK | HMH72B341 |  |  | XAHC30CXXN1+TXV | TM8Y120C20MP11 | 32800 |  |  | 17 | 8.1 | 32800 |  |  | 23000 | 70.12% | 2.02 | Both | 682.5 | 2.73 | HRCU-A-CB (Split System: Heat Pump with Remote Outdoor Unit-Air-Source) | N/A
211378013 | Central Heat Pump | YORK | HMH72B341 |  |  | XAHC36DXXN1+TXV | TM8Y100C16MP11 | 34000 |  |  | 18 | 8.1 | 34000 |  |  | 24400 | 71.76% | 2.06 | Both | 707.5 | 2.83 | HRCU-A-CB (Split System: Heat Pump with Remote Outdoor Unit-Air-Source) | N/A
211377969 | Central Heat Pump | YORK | HMH72B341 |  |  | XAUB30CXXN1+TXV | TM9E060A10MP12 | 32400 |  |  | 17 | 8.1 | 33400 |  |  | 23600 | 70.66% | 2 | Both | 675 | 2.7 | HRCU-A-CB (Split System: Heat Pump with Remote Outdoor Unit-Air-Source) | N/A
214239279 | Central Heat Pump | DAY & NIGHT | CVH837GKA2* |  |  | EN(A,D,W)4X48L21**+WALLCON | *96CTN1002122B* | 32400 |  |  | 17.5 | 8.5 | 32600 |  |  | 24800 | 76.07% | 1.98 | Both | 675 | 2.7 | HRCU-A-CB (Split System: Heat Pump with Remote Outdoor Unit-Air-Source) | No
212989496 | Central Heat Pump | HEIL | DLCURAH36ABK |  |  | EA*4X48L21A* | *95MSU0802120A* | 35600 |  |  | 16.5 | 8.5 | 37800 |  |  | 34600 | 91.53% | 2.02 | Both | 742.5 | 2.97 | HRCU-A-CB (Split System: Heat Pump with Remote Outdoor Unit-Air-Source) | N/A
211230754 | Central Heat Pump | DAY & NIGHT | DLCURAH36ABK |  |  | EN(A,D)4X48L24** | *96VTN0802120A* | 35600 |  |  | 16 | 8.1 | 38500 |  |  | 34800 | 90.39% | 2 | Both | 742.5 | 2.97 | HRCU-A-CB (Split System: Heat Pump with Remote Outdoor Unit-Air-Source) | N/A
210470321 | Central Heat Pump | HEIL | HVH837GKA2* |  |  | EA*4X60L24A*+WALLCON | *97CMN1202422A* | 32800 |  |  | 17.5 | 8.5 | 32000 |  |  | 24800 | 77.5% | 1.98 | Both | 682.5 | 2.73 | HRCU-A-CB (Split System: Heat Pump with Remote Outdoor Unit-Air-Source) | No
214572884 | Central Heat Pump | DAY & NIGHT | CVH837GKA** |  |  | EA*4X48L24A*+WALLCON | *96CTN0802120B* | 32400 |  |  | 17.5 | 8.5 | 32200 |  |  | 24800 | 77.02% | 2 | Both | 675 | 2.7 | HRCU-A-CB (Split System: Heat Pump with Remote Outdoor Unit-Air-Source) | N/A
212975635 | Central Heat Pump | HEIL | DLCURAH24ABK |  |  | EA*4X24L14A* | *96VTN0601412B* | 23200 |  |  | 16.5 | 8.5 | 26800 |  |  | 27000 | 100.7% | 2.3 | Both | 482.5 | 1.93 | HRCU-A-CB (Split System: Heat Pump with Remote Outdoor Unit-Air-Source) | N/A
212986904 | Central Heat Pump | HEIL | DLCURAH24ABK |  |  | EA*4X30L17A* | *96MSN0601412A* | 23600 |  |  | 16.5 | 8.5 | 26200 |  |  | 24200 | 92.37% | 2 | Both | 492.5 | 1.97 | HRCU-A-CB (Split System: Heat Pump with Remote Outdoor Unit-Air-Source) | N/A
214279884 | Central Heat Pump | DAY & NIGHT | DLCURAH24ABK |  |  | EA*4X25L17A* | *96MSN0601716A* | 24400 |  |  | 16.5 | 9 | 25400 |  |  | 21600 | 85.04% | 1.8 | Both | 507.5 | 2.03 | HRCU-A-CB (Split System: Heat Pump with Remote Outdoor Unit-Air-Source) | N/A
212989607 | Central Heat Pump | TEMPSTAR | DLCURAH24ABK |  |  | EA*4X36L21A* | *95MSU0802120A* | 23600 |  |  | 17 | 8.5 | 26200 |  |  | 23800 | 90.84% | 1.98 | Both | 492.5 | 1.97 | HRCU-A-CB (Split System: Heat Pump with Remote Outdoor Unit-Air-Source) | N/A
213772286 | Central Heat Pump | BRYANT HEATING AND COOLING SYSTEMS | 288BNV025*0**B* |  |  | CSPH*4212AL*+UI | 88*TB48090C17*** | 24200 |  |  | 16.5 | 8.1 | 21200 |  |  | 16600 | 78.3% | 2 | Both | 505 | 2.02 | HRCU-A-CB (Split System: Heat Pump with Remote Outdoor Unit-Air-Source) | N/A
213771386 | Central Heat Pump | BRYANT HEATING AND COOLING SYSTEMS | 288BNV025*0**B* |  |  | CAP**4224AL*+UI | 88*TB66135C24*** | 23800 |  |  | 16.5 | 8.1 | 21400 |  |  | 16600 | 77.57% | 1.96 | Both | 495 | 1.98 | HRCU-A-CB (Split System: Heat Pump with Remote Outdoor Unit-Air-Source) | N/A
214569458 | Central Heat Pump | CARRIER | 25VNA448A*031* |  |  | CSPH*4812AL*+UI | 59CU5B080C21**20 | 44000 |  |  | 20 | 9.5 | 47000 |  |  | 36600 | 77.87% | 2.2 | Both | 917.5 | 3.67 | HRCU-A-CB (Split System: Heat Pump with Remote Outdoor Unit-Air-Source) | N/A
212982132 | Central Heat Pump | CARRIER | 38MURAQ30AB3* |  |  | CAP**3717AL* | 58SU*B060M17**16 | 30400 |  |  | 15.2 | 8.5 | 33400 |  |  | 26800 | 80.24% | 1.82 | Both | 632.5 | 2.53 | HRCU-A-CB (Split System: Heat Pump with Remote Outdoor Unit-Air-Source) | N/A
214241976 | Central Heat Pump | BRYANT HEATING AND COOLING SYSTEMS | 288BNV025*0**C* |  |  | CNPV*3621AL*+UI | 986TD66100C21*** | 23600 |  |  | 16.5 | 8.1 | 21400 |  |  | 16700 | 78.04% | 1.92 | Both | 492.5 | 1.97 | HRCU-A-CB (Split System: Heat Pump with Remote Outdoor Unit-Air-Source) | N/A
214239299 | Central Heat Pump | DAY & NIGHT | CVH837GKA2* |  |  | EN(A,D)4X48L24**+WALLCON | *80CTL1102120B* | 32400 |  |  | 17.5 | 8.5 | 32600 |  |  | 24800 | 76.07% | 1.98 | Both | 675 | 2.7 | HRCU-A-CB (Split System: Heat Pump with Remote Outdoor Unit-Air-Source) | N/A
214239269 | Central Heat Pump | DAY & NIGHT | CVH837GKA2* |  |  | EN(A,D,W)4X48L21**+WALLCON | *96CTN0801714B* | 32200 |  |  | 17.5 | 8.1 | 32800 |  |  | 25000 | 76.22% | 1.94 | Both | 670 | 2.68 | HRCU-A-CB (Split System: Heat Pump with Remote Outdoor Unit-Air-Source) | N/A
214574084 | Central Heat Pump | DAY & NIGHT | CVH837GKA2* |  |  | EA*4X60L24A*+WALLCON | *96CTN0802120B* | 32800 |  |  | 18 | 8.5 | 31600 |  |  | 24600 | 77.85% | 2 | Both | 682.5 | 2.73 | HRCU-A-CB (Split System: Heat Pump with Remote Outdoor Unit-Air-Source) | N/A
212989508 | Central Heat Pump | HEIL | DLCURAH36ABK |  |  | EA*4X48L24A* | *95MSU0802120A* | 35600 |  |  | 16.5 | 8.5 | 37800 |  |  | 34600 | 91.53% | 2.02 | Both | 742.5 | 2.97 | HRCU-A-CB (Split System: Heat Pump with Remote Outdoor Unit-Air-Source) | N/A
211229117 | Central Heat Pump | HEIL | DLCURAH36ABK |  |  | EA*4X48L21A* | *95ESU0601716A* | 35600 |  |  | 16 | 8.5 | 38500 |  |  | 34600 | 89.87% | 2.04 | Both | 742.5 | 2.97 | HRCU-A-CB (Split System: Heat Pump with Remote Outdoor Unit-Air-Source) | N/A
211229152 | Central Heat Pump | TEMPSTAR | DLCURAH36ABK |  |  | EA*4X48L21A* | *95ESU1002122A* | 37200 |  |  | 15.5 | 8.5 | 38500 |  |  | 35000 | 90.91% | 2.12 | Both | 775 | 3.1 | HRCU-A-CB (Split System: Heat Pump with Remote Outdoor Unit-Air-Source) | N/A
213077031 | Central Heat Pump | HEIL | DLCURAH36ABK |  |  | EN(A,D,W)4X48L21** | *96VSN0801716B* | 35600 |  |  | 16 | 8.1 | 38500 |  |  | 35000 | 90.91% | 1.98 | Both | 742.5 | 2.97 | HRCU-A-CB (Split System: Heat Pump with Remote Outdoor Unit-Air-Source) | N/A
211229149 | Central Heat Pump | HEIL | DLCURAH36ABK |  |  | EA*4X48L21A* | *95ESU1002122A* | 37200 |  |  | 15.5 | 8.5 | 38500 |  |  | 35000 | 90.91% | 2.12 | Both | 775 | 3.1 | HRCU-A-CB (Split System: Heat Pump with Remote Outdoor Unit-Air-Source) | N/A
211230065 | Central Heat Pump | DAY & NIGHT | DLCURAH36ABK |  |  | EN(A,D,W)4X48L21** | *80VTL0701716A* | 36000 |  |  | 16 | 8.1 | 38500 |  |  | 34800 | 90.39% | 2.02 | Both | 750 | 3 | HRCU-A-CB (Split System: Heat Pump with Remote Outdoor Unit-Air-Source) | N/A
214574054 | Central Heat Pump | DAY & NIGHT | CVH837GKA2* |  |  | EA*4X60L24A*+WALLCON | *95CSU1002122B* | 32800 |  |  | 17.5 | 8.5 | 31600 |  |  | 24800 | 78.48% | 2 | Both | 682.5 | 2.73 | HRCU-A-CB (Split System: Heat Pump with Remote Outdoor Unit-Air-Source) | N/A
214574104 | Central Heat Pump | DAY & NIGHT | CVH837GKA2* |  |  | EA*4X61L21A*+WALLCON | *95CSU0802120B* | 33200 |  |  | 17.5 | 8.5 | 32000 |  |  | 25000 | 78.12% | 2 | Both | 692.5 | 2.77 | HRCU-A-CB (Split System: Heat Pump with Remote Outdoor Unit-Air-Source) | N/A
213194320 | Central Heat Pump | LENNOX | SL25XPV-048-230A** |  |  | CX35-49C+TDR | EL297UH110XV60C* | 45500 |  |  | 20 | 8.9 | 44000 |  |  | 35800 | 81.36% | 1.78 | Both | 947.5 | 3.79 | HRCU-A-CB (Split System: Heat Pump with Remote Outdoor Unit-Air-Source) | Yes
213194322 | Central Heat Pump | LENNOX | SL25XPV-048-230A** |  |  | CX35-60C+TDR | EL297UH090XV60C* | 45500 |  |  | 20 | 9.5 | 44000 |  |  | 36200 | 82.27% | 1.9 | Both | 947.5 | 3.79 | HRCU-A-CB (Split System: Heat Pump with Remote Outdoor Unit-Air-Source) | Yes
214569488 | Central Heat Pump | CARRIER | 25VNA448A*031* |  |  | CNPV*4821AL*+UI | 59MN7C080C21**20 | 44000 |  |  | 20.5 | 9 | 46500 |  |  | 36600 | 78.71% | 2.16 | Both | 917.5 | 3.67 | HRCU-A-CB (Split System: Heat Pump with Remote Outdoor Unit-Air-Source) | N/A
214569456 | Central Heat Pump | CARRIER | 25VNA448A*031* |  |  | CSPH*4812AL*+UI | 58TN*B070C21**20 | 44000 |  |  | 20 | 9.5 | 47000 |  |  | 36800 | 78.3% | 2.2 | Both | 917.5 | 3.67 | HRCU-A-CB (Split System: Heat Pump with Remote Outdoor Unit-Air-Source) | N/A
206133466 | Central Heat Pump | HEIL | HVH825GKA2* |  |  | EA*4X37L21A*+WALLCON | *80CSU1002120A* | 24400 |  |  | 16.5 | 8.1 | 21200 |  |  | 16700 | 78.77% | 2.02 | Both | 507.5 | 2.03 | HRCU-A-CB (Split System: Heat Pump with Remote Outdoor Unit-Air-Source) | N/A
205750639 | Central Heat Pump | HEIL | HVH825GKA2* |  |  | EA*4X37L21A*+WALLCON | *80CTL0701716A* | 24400 |  |  | 17 | 8.5 | 21200 |  |  | 16600 | 78.3% | 2.02 | Both | 507.5 | 2.03 | HRCU-A-CB (Split System: Heat Pump with Remote Outdoor Unit-Air-Source) | N/A
206133688 | Central Heat Pump | HEIL | HVH825GKA2* |  |  | EHD4X36AAL+WALLCON | *80CSU0401712A* | 24000 |  |  | 16 | 8.1 | 21400 |  |  | 16600 | 77.57% | 1.98 | Both | 500 | 2 | HRCU-A-CB (Split System: Heat Pump with Remote Outdoor Unit-Air-Source) | N/A
214651007 | Central Heat Pump | JOHNSON CONTROLS | HH824E2S11 |  |  | CTU36B5XDS1+TXV | TM9V080B12MP12 | 23000 |  |  | 18 | 9 | 23000 |  |  | 17700 | 76.96% | 2 | Both | 480 | 1.92 | HRCU-A-CB (Split System: Heat Pump with Remote Outdoor Unit-Air-Source) | N/A
214651761 | Central Heat Pump | JOHNSON CONTROLS | HH824E2S11 |  |  | CTU30B5XCS1+TXV | TM9Y060B12MP11 | 23000 |  |  | 17 | 9 | 23000 |  |  | 18400 | 80% | 2 | Both | 480 | 1.92 | HRCU-A-CB (Split System: Heat Pump with Remote Outdoor Unit-Air-Source) | N/A
214571198 | Central Heat Pump | CARRIER | 25VNA825A*032* |  |  | CNPV*4221AL*+UI | 59TN6C080C21**20 | 23800 |  |  | 16.5 | 8.1 | 21400 |  |  | 16600 | 77.57% | 1.96 | Both | 495 | 1.98 | HRCU-A-CB (Split System: Heat Pump with Remote Outdoor Unit-Air-Source) | N/A
214651450 | Central Heat Pump | JOHNSON CONTROLS | HH824E2S11 |  |  | CTU36B5XDS1+TXV | TMLE100B12MP11 | 23000 |  |  | 18 | 9 | 23000 |  |  | 18100 | 78.7% | 2 | Both | 480 | 1.92 | HRCU-A-CB (Split System: Heat Pump with Remote Outdoor Unit-Air-Source) | N/A
206133758 | Central Heat Pump | HEIL | HVH825GKA2* |  |  | EA*4X36L17A*+WALLCON | *95CSU0601716A* | 23400 |  |  | 16.5 | 8.1 | 21600 |  |  | 16800 | 77.78% | 1.92 | Both | 487.5 | 1.95 | HRCU-A-CB (Split System: Heat Pump with Remote Outdoor Unit-Air-Source) | N/A
206133336 | Central Heat Pump | HEIL | HVH825GKA2* |  |  | EA*4X30L17A*+WALLCON | *80CSU0401712A* | 23400 |  |  | 16.5 | 8.1 | 21600 |  |  | 16700 | 77.31% | 1.92 | Both | 487.5 | 1.95 | HRCU-A-CB (Split System: Heat Pump with Remote Outdoor Unit-Air-Source) | N/A
205750719 | Central Heat Pump | HEIL | HVH825GKA2* |  |  | EA*4X37L21A*+WALLCON | *96CTN1002122A* | 24400 |  |  | 16.5 | 8.5 | 21200 |  |  | 16600 | 78.3% | 2.04 | Both | 507.5 | 2.03 | HRCU-A-CB (Split System: Heat Pump with Remote Outdoor Unit-Air-Source) | N/A
212988974 | Central Heat Pump | BRYANT HEATING AND COOLING SYSTEMS | 38MURAQ36AB3* |  |  | CAP**4821AL* | 935SB48060M17*** | 35400 |  |  | 16 | 8.1 | 37800 |  |  | 34600 | 91.53% | 2 | Both | 737.5 | 2.95 | HRCU-A-CB (Split System: Heat Pump with Remote Outdoor Unit-Air-Source) | N/A
212985227 | Central Heat Pump | CARRIER | 38MURAQ36AB3* |  |  | CAP**4821AL* | 59SC2E100M21**20 | 35800 |  |  | 16.5 | 8.5 | 37800 |  |  | 34600 | 91.53% | 2.02 | Both | 745 | 2.98 | HRCU-A-CB (Split System: Heat Pump with Remote Outdoor Unit-Air-Source) | N/A
214242191 | Central Heat Pump | DAY & NIGHT | CVH825GKA3* |  |  | EN(A,D,W)4X42L21**+WALLCON | *96CTN0801714B* | 23800 |  |  | 16.5 | 8.1 | 21400 |  |  | 16700 | 78.04% | 1.96 | Both | 495 | 1.98 | HRCU-A-CB (Split System: Heat Pump with Remote Outdoor Unit-Air-Source) | N/A
210474269 | Central Heat Pump | KEEPRITE | CVH825GKA3* |  |  | EHD4X42AAL+WALLCON | *80CSU0601716A* | 24200 |  |  | 16 | 8.1 | 21400 |  |  | 16600 | 77.57% | 2 | Both | 505 | 2.02 | HRCU-A-CB (Split System: Heat Pump with Remote Outdoor Unit-Air-Source) | N/A
210473090 | Central Heat Pump | DAY & NIGHT | CVH825GKA3* |  |  | EA*4X43L21A*+WALLCON | *95CSU0601716A* | 24400 |  |  | 16.5 | 8.1 | 21200 |  |  | 16700 | 78.77% | 2.02 | Both | 507.5 | 2.03 | HRCU-A-CB (Split System: Heat Pump with Remote Outdoor Unit-Air-Source) | N/A
214242131 | Central Heat Pump | DAY & NIGHT | CVH825GKA3* |  |  | EN(A,D,W)4X42L21**+WALLCON | *80CTL1102120B* | 23800 |  |  | 16.5 | 8.1 | 21400 |  |  | 16600 | 77.57% | 1.96 | Both | 495 | 1.98 | HRCU-A-CB (Split System: Heat Pump with Remote Outdoor Unit-Air-Source) | N/A
214242211 | Central Heat Pump | DAY & NIGHT | CVH825GKA3* |  |  | EN(A,D,W)4X48L21**+WALLCON | *80CTL0451712B* | 24000 |  |  | 16.5 | 8.1 | 21400 |  |  | 16700 | 78.04% | 2 | Both | 500 | 2 | HRCU-A-CB (Split System: Heat Pump with Remote Outdoor Unit-Air-Source) | N/A
206133984 | Central Heat Pump | HEIL | HVH825GKA2* |  |  | EHD4X36AAL+WALLCON | *95CSU0802120A* | 24000 |  |  | 16 | 8.1 | 21400 |  |  | 16600 | 77.57% | 1.98 | Both | 500 | 2 | HRCU-A-CB (Split System: Heat Pump with Remote Outdoor Unit-Air-Source) | N/A
206133768 | Central Heat Pump | HEIL | HVH825GKA2* |  |  | EA*4X36L21A*+WALLCON | *95CSU0601716A* | 23600 |  |  | 16.5 | 8.1 | 21600 |  |  | 16700 | 77.31% | 1.92 | Both | 492.5 | 1.97 | HRCU-A-CB (Split System: Heat Pump with Remote Outdoor Unit-Air-Source) | N/A
213194301 | Central Heat Pump | LENNOX | SL25XPV-036-230A** |  |  | CX35-50/60C+TDR | EL297UH090XV60C* | 33600 |  |  | 21 | 8.6 | 34400 |  |  | 26600 | 77.33% | 1.8 | Both | 700 | 2.8 | HRCU-A-CB (Split System: Heat Pump with Remote Outdoor Unit-Air-Source) | Yes
213194292 | Central Heat Pump | LENNOX | SL25XPV-036-230A** |  |  | CX35-48B+TDR | EL297UH045XV36B* | 33800 |  |  | 21.4 | 8.8 | 35800 |  |  | 27800 | 77.65% | 1.8 | Both | 705 | 2.82 | HRCU-A-CB (Split System: Heat Pump with Remote Outdoor Unit-Air-Source) | Yes
206133356 | Central Heat Pump | HEIL | HVH825GKA2* |  |  | EA*4X36L17A*+WALLCON | *80CSU0401712A* | 23600 |  |  | 16.5 | 8.1 | 21400 |  |  | 16600 | 77.57% | 1.94 | Both | 492.5 | 1.97 | HRCU-A-CB (Split System: Heat Pump with Remote Outdoor Unit-Air-Source) | N/A
206133808 | Central Heat Pump | HEIL | HVH825GKA2* |  |  | EA*4X37L21A*+WALLCON | *95CSU0601716A* | 24400 |  |  | 16.5 | 8.1 | 21400 |  |  | 16700 | 78.04% | 2.02 | Both | 507.5 | 2.03 | HRCU-A-CB (Split System: Heat Pump with Remote Outdoor Unit-Air-Source) | N/A
214572474 | Central Heat Pump | DAY & NIGHT | CVH837GKA** |  |  | EA*4X36L21A*+WALLCON | *80CTL0702120B* | 31400 |  |  | 17 | 8.1 | 33000 |  |  | 24200 | 73.33% | 1.86 | Both | 655 | 2.62 | HRCU-A-CB (Split System: Heat Pump with Remote Outdoor Unit-Air-Source) | N/A
212986864 | Central Heat Pump | HEIL | DLCURAH24ABK |  |  | EA*4X24L14A* | *96MSN0601412A* | 23200 |  |  | 16.5 | 8.5 | 27000 |  |  | 26400 | 97.78% | 2.22 | Both | 482.5 | 1.93 | HRCU-A-CB (Split System: Heat Pump with Remote Outdoor Unit-Air-Source) | N/A
212975657 | Central Heat Pump | HEIL | DLCURAH24ABK |  |  | EA*4X25L17A* | *96VTN0601412B* | 24000 |  |  | 17 | 8.5 | 25000 |  |  | 21800 | 87.2% | 1.82 | Both | 500 | 2 | HRCU-A-CB (Split System: Heat Pump with Remote Outdoor Unit-Air-Source) | N/A
212986914 | Central Heat Pump | HEIL | DLCURAH24ABK |  |  | EA*4X36L17A* | *96MSN0601412A* | 23600 |  |  | 16.5 | 8.5 | 26200 |  |  | 23800 | 90.84% | 1.98 | Both | 492.5 | 1.97 | HRCU-A-CB (Split System: Heat Pump with Remote Outdoor Unit-Air-Source) | N/A
211243570 | Central Heat Pump | HEIL | DLCURAH24ABK |  |  | EA*4X37L21A* | *92ESN0601714A* | 25000 |  |  | 17 | 8.5 | 25600 |  |  | 20800 | 81.25% | 1.76 | Both | 520 | 2.08 | HRCU-A-CB (Split System: Heat Pump with Remote Outdoor Unit-Air-Source) | N/A
214572894 | Central Heat Pump | DAY & NIGHT | CVH837GKA** |  |  | EA*4X60L24A*+WALLCON | *80CTL0702120B* | 32800 |  |  | 17.5 | 8.5 | 31600 |  |  | 24800 | 78.48% | 1.98 | Both | 682.5 | 2.73 | HRCU-A-CB (Split System: Heat Pump with Remote Outdoor Unit-Air-Source) | N/A
213194293 | Central Heat Pump | LENNOX | SL25XPV-036-230A** |  |  | CX35-48B+TDR | EL297UH070XV36B* | 33800 |  |  | 21.6 | 8.8 | 35800 |  |  | 27800 | 77.65% | 1.8 | Both | 705 | 2.82 | HRCU-A-CB (Split System: Heat Pump with Remote Outdoor Unit-Air-Source) | Yes
206133326 | Central Heat Pump | HEIL | HVH825GKA2* |  |  | EA*4X25L17A*+WALLCON | *80CSU0601716A* | 24400 |  |  | 16.5 | 8.1 | 21200 |  |  | 16700 | 78.77% | 2.02 | Both | 507.5 | 2.03 | HRCU-A-CB (Split System: Heat Pump with Remote Outdoor Unit-Air-Source) | N/A
206133346 | Central Heat Pump | HEIL | HVH825GKA2* |  |  | EA*4X30L17A*+WALLCON | *80CSU0601716A* | 23400 |  |  | 16.5 | 8.1 | 21600 |  |  | 16700 | 77.31% | 1.92 | Both | 487.5 | 1.95 | HRCU-A-CB (Split System: Heat Pump with Remote Outdoor Unit-Air-Source) | N/A
206133778 | Central Heat Pump | HEIL | HVH825GKA2* |  |  | EA*4X36L21A*+WALLCON | *95CSU0802120A* | 23600 |  |  | 16.5 | 8.1 | 21400 |  |  | 16600 | 77.57% | 1.94 | Both | 492.5 | 1.97 | HRCU-A-CB (Split System: Heat Pump with Remote Outdoor Unit-Air-Source) | N/A
214650941 | Central Heat Pump | JOHNSON CONTROLS | HH824E2S11 |  |  | CTU36B5XDS1+TXV | TMLE080B12MP11 | 23000 |  |  | 18 | 9 | 23000 |  |  | 17900 | 77.83% | 2 | Both | 480 | 1.92 | HRCU-A-CB (Split System: Heat Pump with Remote Outdoor Unit-Air-Source) | N/A
214572728 | Central Heat Pump | CARRIER | 25VNA837A*030* |  |  | CAP**4321AL*+UI | 59CU5B100C21**22 | 33000 |  |  | 17.5 | 8.5 | 32600 |  |  | 25000 | 76.69% | 2 | Both | 687.5 | 2.75 | HRCU-A-CB (Split System: Heat Pump with Remote Outdoor Unit-Air-Source) | N/A
206133306 | Central Heat Pump | HEIL | HVH825GKA2* |  |  | EA*4X24L17A*+WALLCON | *80CSU0601716A* | 23200 |  |  | 16.5 | 8.1 | 22000 |  |  | 16800 | 76.36% | 1.9 | Both | 482.5 | 1.93 | HRCU-A-CB (Split System: Heat Pump with Remote Outdoor Unit-Air-Source) | N/A
214571168 | Central Heat Pump | CARRIER | 25VNA825A*032* |  |  | CNPV*4221AL*+UI | 59CU5B100C21**22 | 23800 |  |  | 16.5 | 8.1 | 21400 |  |  | 16600 | 77.57% | 1.96 | Both | 495 | 1.98 | HRCU-A-CB (Split System: Heat Pump with Remote Outdoor Unit-Air-Source) | N/A
214651072 | Central Heat Pump | JOHNSON CONTROLS | HH824E2S11 |  |  | CTU36B5XDS1+TXV | Z8ES080B12SMPS1 | 23000 |  |  | 19 | 9.5 | 23000 |  |  | 17900 | 77.83% | 2 | Both | 480 | 1.92 | HRCU-A-CB (Split System: Heat Pump with Remote Outdoor Unit-Air-Source) | N/A
214650715 | Central Heat Pump | JOHNSON CONTROLS | HH824E2S11 |  |  | CTU36B5XDS1+TXV | TM9E080B12MP12 | 23000 |  |  | 18 | 9 | 23000 |  |  | 18000 | 78.26% | 2 | Both | 480 | 1.92 | HRCU-A-CB (Split System: Heat Pump with Remote Outdoor Unit-Air-Source) | N/A
205750727 | Central Heat Pump | HEIL | HVH825GKA2* |  |  | EA*4X37L21A*+WALLCON | *80CTL0901716A* | 24600 |  |  | 17.5 | 8.5 | 21000 |  |  | 16500 | 78.57% | 2.04 | Both | 512.5 | 2.05 | HRCU-A-CB (Split System: Heat Pump with Remote Outdoor Unit-Air-Source) | No
213194266 | Central Heat Pump | LENNOX | SL25XPV-036-230A** |  |  | C35-48C+TDR+TXV | EL297UH090XV36C* | 34000 |  |  | 22 | 8.8 | 35600 |  |  | 27600 | 77.53% | 1.82 | Both | 707.5 | 2.83 | HRCU-A-CB (Split System: Heat Pump with Remote Outdoor Unit-Air-Source) | Yes
213194275 | Central Heat Pump | LENNOX | SL25XPV-036-230A** |  |  | C35-50/60C+TDR+TXV | EL297UH110XV60C* | 33800 |  |  | 21.4 | 8.6 | 34400 |  |  | 26600 | 77.33% | 1.82 | Both | 705 | 2.82 | HRCU-A-CB (Split System: Heat Pump with Remote Outdoor Unit-Air-Source) | Yes
214651274 | Central Heat Pump | JOHNSON CONTROLS | HH824E2S11 |  |  | CTU36B5XDS1+TXV | TP9C060B12MP13 | 23000 |  |  | 18 | 9 | 23000 |  |  | 17600 | 76.52% | 2 | Both | 480 | 1.92 | HRCU-A-CB (Split System: Heat Pump with Remote Outdoor Unit-Air-Source) | N/A
206133648 | Central Heat Pump | HEIL | HVH825GKA2* |  |  | EHD4X30AAL+WALLCON | *80CSU0401712A* | 23800 |  |  | 16 | 8.1 | 21800 |  |  | 16800 | 77.06% | 1.98 | Both | 495 | 1.98 | HRCU-A-CB (Split System: Heat Pump with Remote Outdoor Unit-Air-Source) | N/A
206133798 | Central Heat Pump | HEIL | HVH825GKA2* |  |  | EA*4X37L17A*+WALLCON | *95CSU0601716A* | 24200 |  |  | 16.5 | 8.1 | 21400 |  |  | 16800 | 78.5% | 1.98 | Both | 505 | 2.02 | HRCU-A-CB (Split System: Heat Pump with Remote Outdoor Unit-Air-Source) | N/A
206133416 | Central Heat Pump | HEIL | HVH825GKA2* |  |  | EA*4X37L17A*+WALLCON | *80CSU0401712A* | 24200 |  |  | 17 | 8.1 | 21400 |  |  | 16700 | 78.04% | 2 | Both | 505 | 2.02 | HRCU-A-CB (Split System: Heat Pump with Remote Outdoor Unit-Air-Source) | N/A
206133316 | Central Heat Pump | HEIL | HVH825GKA2* |  |  | EA*4X25L17A*+WALLCON | *80CSU0401712A* | 24400 |  |  | 17 | 8.1 | 21200 |  |  | 16600 | 78.3% | 2.02 | Both | 507.5 | 2.03 | HRCU-A-CB (Split System: Heat Pump with Remote Outdoor Unit-Air-Source) | N/A
214239643 | Central Heat Pump | CARRIER | 25VNA837A*030* |  |  | CNPV*4217AL*+UI | 58TN*B070C14**12 | 32000 |  |  | 17 | 8.1 | 33200 |  |  | 25000 | 75.3% | 1.9 | Both | 667.5 | 2.67 | HRCU-A-CB (Split System: Heat Pump with Remote Outdoor Unit-Air-Source) | N/A
215374907 | Central Heat Pump | TCL | THH36HAI2NAF2U23 |  |  | 4TXCB004DS3 | A952V080BU4SB | 30000 |  |  | 15.2 | 8.1 | 25000 |  |  | 18000 | 72% | 1.75 | Both | 625 | 2.5 | HRCU-A-CB (Split System: Heat Pump with Remote Outdoor Unit-Air-Source) | N/A
205750743 | Central Heat Pump | HEIL | HVH825GKA2* |  |  | EA*4X37L21A*+WALLCON | *97CMN0602120A* | 24400 |  |  | 16.5 | 8.1 | 21200 |  |  | 16700 | 78.77% | 2.02 | Both | 507.5 | 2.03 | HRCU-A-CB (Split System: Heat Pump with Remote Outdoor Unit-Air-Source) | N/A
213194264 | Central Heat Pump | LENNOX | SL25XPV-036-230A** |  |  | C35-48B+TDR+TXV | EL297UH045XV36B* | 33800 |  |  | 21.4 | 8.8 | 35800 |  |  | 27800 | 77.65% | 1.8 | Both | 705 | 2.82 | HRCU-A-CB (Split System: Heat Pump with Remote Outdoor Unit-Air-Source) | Yes
213194273 | Central Heat Pump | LENNOX | SL25XPV-036-230A** |  |  | C35-50/60C+TDR+TXV | EL297UH090XV60C* | 33600 |  |  | 21 | 8.6 | 34400 |  |  | 26600 | 77.33% | 1.8 | Both | 700 | 2.8 | HRCU-A-CB (Split System: Heat Pump with Remote Outdoor Unit-Air-Source) | Yes
214651439 | Central Heat Pump | JOHNSON CONTROLS | HH824E2S11 |  |  | CTU36B5XDS1+TXV | TM8E100B12MP11 | 23000 |  |  | 18 | 9 | 23000 |  |  | 18100 | 78.7% | 2 | Both | 480 | 1.92 | HRCU-A-CB (Split System: Heat Pump with Remote Outdoor Unit-Air-Source) | N/A
206133376 | Central Heat Pump | HEIL | HVH825GKA2* |  |  | EA*4X36L21A*+WALLCON | *80CSU0401712A* | 23600 |  |  | 17 | 8.1 | 21400 |  |  | 16600 | 77.57% | 1.94 | Both | 492.5 | 1.97 | HRCU-A-CB (Split System: Heat Pump with Remote Outdoor Unit-Air-Source) | N/A
206133296 | Central Heat Pump | HEIL | HVH825GKA2* |  |  | EA*4X24L17A*+WALLCON | *80CSU0401712A* | 23200 |  |  | 16.5 | 8.1 | 22000 |  |  | 16800 | 76.36% | 1.9 | Both | 482.5 | 1.93 | HRCU-A-CB (Split System: Heat Pump with Remote Outdoor Unit-Air-Source) | N/A
214573388 | Central Heat Pump | CARRIER | 25VNA837A*030* |  |  | CNPV*4221AL*+UI | 59CU5B100C21**22 | 31800 |  |  | 17 | 8.1 | 33000 |  |  | 24400 | 73.94% | 1.9 | Both | 662.5 | 2.65 | HRCU-A-CB (Split System: Heat Pump with Remote Outdoor Unit-Air-Source) | N/A
214572748 | Central Heat Pump | CARRIER | 25VNA837A*030* |  |  | CAP**4321AL*+UI | 59MN7C080C21**20 | 32800 |  |  | 17.5 | 8.5 | 32800 |  |  | 25200 | 76.83% | 2 | Both | 682.5 | 2.73 | HRCU-A-CB (Split System: Heat Pump with Remote Outdoor Unit-Air-Source) | N/A
214572768 | Central Heat Pump | CARRIER | 25VNA837A*030* |  |  | CAP**4821AL*+UI | 58TN*B070C21**20 | 32200 |  |  | 17.5 | 8.5 | 32400 |  |  | 25000 | 77.16% | 1.98 | Both | 670 | 2.68 | HRCU-A-CB (Split System: Heat Pump with Remote Outdoor Unit-Air-Source) | N/A
213194265 | Central Heat Pump | LENNOX | SL25XPV-036-230A** |  |  | C35-48B+TDR+TXV | EL297UH070XV36B* | 33800 |  |  | 21.6 | 8.8 | 35800 |  |  | 27800 | 77.65% | 1.8 | Both | 705 | 2.82 | HRCU-A-CB (Split System: Heat Pump with Remote Outdoor Unit-Air-Source) | Yes
213194274 | Central Heat Pump | LENNOX | SL25XPV-036-230A** |  |  | C35-50/60C+TDR+TXV | EL297UH110XV48C* | 33600 |  |  | 22 | 8.7 | 34400 |  |  | 26800 | 77.91% | 1.82 | Both | 700 | 2.8 | HRCU-A-CB (Split System: Heat Pump with Remote Outdoor Unit-Air-Source) | Yes
206133426 | Central Heat Pump | HEIL | HVH825GKA2* |  |  | EA*4X37L17A*+WALLCON | *80CSU0601716A* | 24200 |  |  | 16.5 | 8.1 | 21400 |  |  | 16700 | 78.04% | 2 | Both | 505 | 2.02 | HRCU-A-CB (Split System: Heat Pump with Remote Outdoor Unit-Air-Source) | N/A
214571218 | Central Heat Pump | CARRIER | 25VNA825A*032* |  |  | CNPV*4821AL*+UI | 59CU5B080C21**20 | 24200 |  |  | 17 | 8.1 | 21400 |  |  | 16600 | 77.57% | 2 | Both | 505 | 2.02 | HRCU-A-CB (Split System: Heat Pump with Remote Outdoor Unit-Air-Source) | N/A
214396232 | Central Heat Pump | COLEMAN | HH824E2S11 |  |  | CTF30A5ADS1 | TM9Y040A10MP11 | 23000 |  |  | 17 | 8.5 | 22600 |  |  | 17300 | 76.55% | 2 | Both | 480 | 1.92 | HRCU-A-CB (Split System: Heat Pump with Remote Outdoor Unit-Air-Source) | N/A
214239289 | Central Heat Pump | DAY & NIGHT | CVH837GKA2* |  |  | EN(A,D)4X48L24**+WALLCON | *80CTL0902120B* | 32400 |  |  | 18.5 | 8.5 | 32600 |  |  | 24800 | 76.07% | 1.98 | Both | 675 | 2.7 | HRCU-A-CB (Split System: Heat Pump with Remote Outdoor Unit-Air-Source) | No
213078064 | Central Heat Pump | HEIL | DLCURAH36ABK |  |  | EA*4X37L17A* | *80MS(N,L)0701716A* | 36000 |  |  | 15.5 | 8.5 | 38500 |  |  | 35000 | 90.91% | 2 | Both | 750 | 3 | HRCU-A-CB (Split System: Heat Pump with Remote Outdoor Unit-Air-Source) | N/A
213077151 | Central Heat Pump | HEIL | DLCURAH36ABK |  |  | EA*4X37L21A* | *96VSN1002120B* | 36200 |  |  | 16 | 8.5 | 38000 |  |  | 34800 | 91.58% | 2.04 | Both | 755 | 3.02 | HRCU-A-CB (Split System: Heat Pump with Remote Outdoor Unit-Air-Source) | N/A
213078052 | Central Heat Pump | HEIL | DLCURAH36ABK |  |  | EA*4X36L21A* | *80MS(N,L)0701716A* | 34800 |  |  | 16 | 8.1 | 38500 |  |  | 35200 | 91.43% | 1.82 | Both | 725 | 2.9 | HRCU-A-CB (Split System: Heat Pump with Remote Outdoor Unit-Air-Source) | N/A
213077081 | Central Heat Pump | HEIL | DLCURAH36ABK |  |  | EA*4X43L21A* | *96VSN0802120B* | 36600 |  |  | 16 | 8.5 | 38500 |  |  | 35000 | 90.91% | 2.06 | Both | 762.5 | 3.05 | HRCU-A-CB (Split System: Heat Pump with Remote Outdoor Unit-Air-Source) | N/A
213078920 | Central Heat Pump | HEIL | DLCURAH36ABK |  |  | END4X42L17** | *80MSU1002120A* | 36000 |  |  | 15.5 | 8.1 | 39000 |  |  | 35200 | 90.26% | 1.96 | Both | 750 | 3 | HRCU-A-CB (Split System: Heat Pump with Remote Outdoor Unit-Air-Source) | N/A
214574134 | Central Heat Pump | DAY & NIGHT | CVH837GKA2* |  |  | EA*4X61L21A*+WALLCON | *97CMN0802120B* | 33200 |  |  | 17.5 | 8.5 | 32000 |  |  | 24800 | 77.5% | 2 | Both | 692.5 | 2.77 | HRCU-A-CB (Split System: Heat Pump with Remote Outdoor Unit-Air-Source) | N/A
213076249 | Central Heat Pump | HEIL | DLCURAH36ABK |  |  | EA*4X36L21A* | *95MSU1002122A* | 35400 |  |  | 16 | 8.1 | 38500 |  |  | 35200 | 91.43% | 1.84 | Both | 737.5 | 2.95 | HRCU-A-CB (Split System: Heat Pump with Remote Outdoor Unit-Air-Source) | N/A
214572494 | Central Heat Pump | DAY & NIGHT | CVH837GKA** |  |  | EA*4X36L21A*+WALLCON | *95CSU1002122B* | 31600 |  |  | 17 | 8.1 | 32800 |  |  | 24200 | 73.78% | 1.86 | Both | 657.5 | 2.63 | HRCU-A-CB (Split System: Heat Pump with Remote Outdoor Unit-Air-Source) | N/A
204299950 | Central Heat Pump | COMFORTMAKER | CVH837GKA** |  |  | EN(A,D)4X48L24**+WALLCON | *96CTN1002122A* | 32400 |  |  | 17.5 | 8.1 | 33000 |  |  | 24800 | 75.15% | 1.96 | Both | 675 | 2.7 | HRCU-A-CB (Split System: Heat Pump with Remote Outdoor Unit-Air-Source) | No
212975701 | Central Heat Pump | HEIL | DLCURAH24ABK |  |  | EA*4X37L17A* | *96VTN0601412B* | 24000 |  |  | 17 | 8.1 | 25200 |  |  | 22400 | 88.89% | 1.86 | Both | 500 | 2 | HRCU-A-CB (Split System: Heat Pump with Remote Outdoor Unit-Air-Source) | N/A
214572484 | Central Heat Pump | DAY & NIGHT | CVH837GKA** |  |  | EA*4X36L21A*+WALLCON | *95CSU0802120B* | 31400 |  |  | 17 | 8.1 | 33000 |  |  | 24200 | 73.33% | 1.86 | Both | 655 | 2.62 | HRCU-A-CB (Split System: Heat Pump with Remote Outdoor Unit-Air-Source) | N/A
211243584 | Central Heat Pump | TEMPSTAR | DLCURAH24ABK |  |  | EA*4X37L21A* | *92ESN0801716A* | 25000 |  |  | 17.5 | 8.5 | 25600 |  |  | 20800 | 81.25% | 1.76 | Both | 520 | 2.08 | HRCU-A-CB (Split System: Heat Pump with Remote Outdoor Unit-Air-Source) | N/A
212975646 | Central Heat Pump | HEIL | DLCURAH24ABK |  |  | EA*4X24L17A* | *96VTN0601412B* | 23200 |  |  | 16.5 | 8.5 | 26800 |  |  | 26800 | 100% | 2.28 | Both | 482.5 | 1.93 | HRCU-A-CB (Split System: Heat Pump with Remote Outdoor Unit-Air-Source) | N/A
212982421 | Central Heat Pump | BRYANT HEATING AND COOLING SYSTEMS | 38MURAQ18AB3* |  |  | CNPV*2417AL* | 83*SB36040M17*** | 17500 |  |  | 16 | 8.5 | 18400 |  |  | 18900 | 102.7% | 2.28 | Both | 365 | 1.46 | HRCU-A-CB (Split System: Heat Pump with Remote Outdoor Unit-Air-Source) | N/A
213782051 | Central Heat Pump | DAY & NIGHT | CVH837GKA2* |  |  | EHD4X48AAL+WALLCON | *80CTL0451712B* | 32400 |  |  | 17.5 | 8.1 | 33200 |  |  | 25400 | 76.51% | 1.94 | Both | 675 | 2.7 | HRCU-A-CB (Split System: Heat Pump with Remote Outdoor Unit-Air-Source) | N/A
213078088 | Central Heat Pump | HEIL | DLCURAH36ABK |  |  | EA*4X42L21A* | *80MS(N,L)0701716A* | 35000 |  |  | 16 | 8.1 | 38500 |  |  | 35000 | 90.91% | 1.88 | Both | 730 | 2.92 | HRCU-A-CB (Split System: Heat Pump with Remote Outdoor Unit-Air-Source) | N/A
213079442 | Central Heat Pump | HEIL | DLCURAH36ABK |  |  | EA*4X43L21A* | *92MSN0601714A* | 36600 |  |  | 16 | 8.5 | 38500 |  |  | 35000 | 90.91% | 2.06 | Both | 762.5 | 3.05 | HRCU-A-CB (Split System: Heat Pump with Remote Outdoor Unit-Air-Source) | N/A
211229188 | Central Heat Pump | HEIL | DLCURAH36ABK |  |  | EA*4X48L21A* | *96VTN1002122A* | 35800 |  |  | 16.5 | 8.5 | 37800 |  |  | 34600 | 91.53% | 2.04 | Both | 745 | 2.98 | HRCU-A-CB (Split System: Heat Pump with Remote Outdoor Unit-Air-Source) | N/A
204456647 | Central Heat Pump | COMFORTMAKER | CVH825GKA2* |  |  | EA*4X36L17A*+WALLCON | *80CTL0701412A* | 23600 |  |  | 17 | 8.1 | 21400 |  |  | 16600 | 77.57% | 1.94 | Both | 492.5 | 1.97 | HRCU-A-CB (Split System: Heat Pump with Remote Outdoor Unit-Air-Source) | N/A
213771061 | Central Heat Pump | DAY & NIGHT | CVH825GKA2* |  |  | EA*4X37L17A*+WALLCON | *80CTL0901716B* | 24200 |  |  | 16.5 | 8.1 | 21400 |  |  | 16700 | 78.04% | 2 | Both | 505 | 2.02 | HRCU-A-CB (Split System: Heat Pump with Remote Outdoor Unit-Air-Source) | N/A
214243191 | Central Heat Pump | DAY & NIGHT | CVH825GKA2* |  |  | EN(A,D,W)4X48L21**+WALLCON | *96CTN1002122B* | 24200 |  |  | 17 | 8.1 | 21200 |  |  | 16600 | 78.3% | 2.02 | Both | 505 | 2.02 | HRCU-A-CB (Split System: Heat Pump with Remote Outdoor Unit-Air-Source) | N/A
214239703 | Central Heat Pump | CARRIER | 25VNA837A*030* |  |  | CNPV*4217AL*+UI | 59TN6C060C17**14 | 31800 |  |  | 18 | 8.1 | 33200 |  |  | 25000 | 75.3% | 1.9 | Both | 662.5 | 2.65 | HRCU-A-CB (Split System: Heat Pump with Remote Outdoor Unit-Air-Source) | N/A
213782344 | Central Heat Pump | TEMPSTAR | TVH837GKA2* |  |  | EHD4X60AAL+WALLCON | *96CTN0801714B* | 32800 |  |  | 16.5 | 8.1 | 32200 |  |  | 25000 | 77.64% | 1.98 | Both | 682.5 | 2.73 | HRCU-A-CB (Split System: Heat Pump with Remote Outdoor Unit-Air-Source) | N/A
213077091 | Central Heat Pump | HEIL | DLCURAH36ABK |  |  | EA*4X48L21A* | *96VSN0802120B* | 36200 |  |  | 16 | 8.5 | 38000 |  |  | 34800 | 91.58% | 2.04 | Both | 755 | 3.02 | HRCU-A-CB (Split System: Heat Pump with Remote Outdoor Unit-Air-Source) | N/A
214574094 | Central Heat Pump | DAY & NIGHT | CVH837GKA2* |  |  | EA*4X61L21A*+WALLCON | *80CTL0702120B* | 33200 |  |  | 17.5 | 8.5 | 32000 |  |  | 25000 | 78.12% | 2 | Both | 692.5 | 2.77 | HRCU-A-CB (Split System: Heat Pump with Remote Outdoor Unit-Air-Source) | N/A
211230246 | Central Heat Pump | HEIL | DLCURAH36ABK |  |  | EN(A,D,W)4X48L21** | *96VSN0802120A* | 36200 |  |  | 16 | 8.1 | 38500 |  |  | 34800 | 90.39% | 2.02 | Both | 755 | 3.02 | HRCU-A-CB (Split System: Heat Pump with Remote Outdoor Unit-Air-Source) | N/A
214574064 | Central Heat Pump | DAY & NIGHT | CVH837GKA2* |  |  | EA*4X60L24A*+WALLCON | *97CMN0602120B* | 32600 |  |  | 17.5 | 8.5 | 31800 |  |  | 25000 | 78.62% | 1.96 | Both | 680 | 2.72 | HRCU-A-CB (Split System: Heat Pump with Remote Outdoor Unit-Air-Source) | N/A
213077171 | Central Heat Pump | HEIL | DLCURAH36ABK |  |  | EA*4X42L24A* | *96VSN1002120B* | 35400 |  |  | 16 | 8.1 | 38500 |  |  | 35200 | 91.43% | 1.88 | Both | 737.5 | 2.95 | HRCU-A-CB (Split System: Heat Pump with Remote Outdoor Unit-Air-Source) | N/A
214570699 | Central Heat Pump | BRYANT HEATING AND COOLING SYSTEMS | 288BNV025*0**C* |  |  | CAP**4821AL*+UI | 987MC60060C21*** | 24000 |  |  | 16.5 | 8.5 | 21000 |  |  | 16600 | 79.05% | 2 | Both | 500 | 2 | HRCU-A-CB (Split System: Heat Pump with Remote Outdoor Unit-Air-Source) | N/A
206133961 | Central Heat Pump | TEMPSTAR | TVH825GKA2* |  |  | EHD4X30AAL+WALLCON | *95CSU0802120A* | 23800 |  |  | 16 | 8.1 | 21800 |  |  | 16700 | 76.61% | 1.98 | Both | 495 | 1.98 | HRCU-A-CB (Split System: Heat Pump with Remote Outdoor Unit-Air-Source) | N/A
214242016 | Central Heat Pump | BRYANT HEATING AND COOLING SYSTEMS | 288BNV025*0**C* |  |  | CNPV*4217AL*+UI | 88*TB48090C17*** | 24000 |  |  | 17 | 8.1 | 21400 |  |  | 16600 | 77.57% | 1.98 | Both | 500 | 2 | HRCU-A-CB (Split System: Heat Pump with Remote Outdoor Unit-Air-Source) | N/A
214571249 | Central Heat Pump | BRYANT HEATING AND COOLING SYSTEMS | 288BNV025*0**C* |  |  | CNPV*4821AL*+UI | 987MC60080C21*** | 24200 |  |  | 17 | 8.1 | 21200 |  |  | 16600 | 78.3% | 2.02 | Both | 505 | 2.02 | HRCU-A-CB (Split System: Heat Pump with Remote Outdoor Unit-Air-Source) | N/A
214241986 | Central Heat Pump | BRYANT HEATING AND COOLING SYSTEMS | 288BNV025*0**C* |  |  | CNPV*4217AL*+UI | 88*TB36045C17*** | 23800 |  |  | 16 | 8.1 | 21400 |  |  | 16700 | 78.04% | 1.96 | Both | 495 | 1.98 | HRCU-A-CB (Split System: Heat Pump with Remote Outdoor Unit-Air-Source) | N/A
213077141 | Central Heat Pump | HEIL | DLCURAH36ABK |  |  | EA*4X36L21A* | *96VSN1002120B* | 35200 |  |  | 16 | 8.1 | 38500 |  |  | 35200 | 91.43% | 1.82 | Both | 732.5 | 2.93 | HRCU-A-CB (Split System: Heat Pump with Remote Outdoor Unit-Air-Source) | N/A
214239309 | Central Heat Pump | DAY & NIGHT | CVH837GKA2* |  |  | EN(A,D)4X48L24**+WALLCON | *80CTL1352422B* | 32400 |  |  | 17.5 | 8.5 | 32600 |  |  | 24800 | 76.07% | 1.98 | Both | 675 | 2.7 | HRCU-A-CB (Split System: Heat Pump with Remote Outdoor Unit-Air-Source) | No
213076001 | Central Heat Pump | HEIL | DLCURAH36ABK |  |  | EN(A,D)4X48L24** | *95MSU1002120A* | 36200 |  |  | 16.5 | 8.1 | 38500 |  |  | 35000 | 90.91% | 2.02 | Both | 755 | 3.02 | HRCU-A-CB (Split System: Heat Pump with Remote Outdoor Unit-Air-Source) | N/A
214242956 | Central Heat Pump | BRYANT HEATING AND COOLING SYSTEMS | 288BNV025*0**B* |  |  | CNPV*4221AL*+UI | 88*TB36045C17*** | 23600 |  |  | 16 | 8.1 | 21600 |  |  | 16800 | 77.78% | 1.94 | Both | 492.5 | 1.97 | HRCU-A-CB (Split System: Heat Pump with Remote Outdoor Unit-Air-Source) | N/A
206771414 | Central Heat Pump | TEMPSTAR | TVH837GKA2* |  |  | EA*4X42L21A*+WALLCON | *80CTL0902120A* | 31800 |  |  | 17.5 | 8.1 | 33200 |  |  | 24400 | 73.49% | 1.9 | Both | 662.5 | 2.65 | HRCU-A-CB (Split System: Heat Pump with Remote Outdoor Unit-Air-Source) | N/A
213077051 | Central Heat Pump | HEIL | DLCURAH36ABK |  |  | EA*4X37L21A* | *96VSN0802120B* | 36600 |  |  | 16 | 8.5 | 38000 |  |  | 34800 | 91.58% | 2.06 | Both | 762.5 | 3.05 | HRCU-A-CB (Split System: Heat Pump with Remote Outdoor Unit-Air-Source) | N/A
213077071 | Central Heat Pump | HEIL | DLCURAH36ABK |  |  | EA*4X42L24A* | *96VSN0802120B* | 35000 |  |  | 16 | 8.1 | 38500 |  |  | 35000 | 90.91% | 1.88 | Both | 730 | 2.92 | HRCU-A-CB (Split System: Heat Pump with Remote Outdoor Unit-Air-Source) | N/A
213077121 | Central Heat Pump | HEIL | DLCURAH36ABK |  |  | EN(A,D,W)4X48L21** | *96VSN0802120B* | 35600 |  |  | 16.5 | 8.1 | 38500 |  |  | 34800 | 90.39% | 1.98 | Both | 742.5 | 2.97 | HRCU-A-CB (Split System: Heat Pump with Remote Outdoor Unit-Air-Source) | N/A
213078968 | Central Heat Pump | HEIL | DLCURAH36ABK |  |  | EA*4X36L21A* | *80MSU0401712A* | 35000 |  |  | 16 | 8.1 | 38500 |  |  | 35200 | 91.43% | 1.8 | Both | 730 | 2.92 | HRCU-A-CB (Split System: Heat Pump with Remote Outdoor Unit-Air-Source) | N/A
213078100 | Central Heat Pump | HEIL | DLCURAH36ABK |  |  | EA*4X43L21A* | *80MS(N,L)0701716A* | 36600 |  |  | 16 | 8.5 | 38500 |  |  | 35000 | 90.91% | 2.06 | Both | 762.5 | 3.05 | HRCU-A-CB (Split System: Heat Pump with Remote Outdoor Unit-Air-Source) | N/A
213782294 | Central Heat Pump | TEMPSTAR | TVH837GKA2* |  |  | EHD4X60AAL+WALLCON | *97CMN0601714B* | 32800 |  |  | 17 | 8.1 | 32400 |  |  | 25200 | 77.78% | 1.98 | Both | 682.5 | 2.73 | HRCU-A-CB (Split System: Heat Pump with Remote Outdoor Unit-Air-Source) | N/A
214243056 | Central Heat Pump | BRYANT HEATING AND COOLING SYSTEMS | 288BNV025*0**B* |  |  | CNPV*4221AL*+UI | 986TD42080C17*** | 23800 |  |  | 16.5 | 8.1 | 21400 |  |  | 16700 | 78.04% | 1.96 | Both | 495 | 1.98 | HRCU-A-CB (Split System: Heat Pump with Remote Outdoor Unit-Air-Source) | N/A
213782364 | Central Heat Pump | TEMPSTAR | TVH837GKA2* |  |  | EHD4X60AAL+WALLCON | *96CTN1202422B* | 33000 |  |  | 17 | 8.1 | 32200 |  |  | 24800 | 77.02% | 2.02 | Both | 687.5 | 2.75 | HRCU-A-CB (Split System: Heat Pump with Remote Outdoor Unit-Air-Source) | N/A
211377857 | Central Heat Pump | YORK | HMH72B341 |  |  | XAFC30CXXN1+TXV | TM9E100C16MP12 | 33000 |  |  | 17.5 | 8.5 | 33000 |  |  | 23200 | 70.3% | 2.04 | Both | 687.5 | 2.75 | HRCU-A-CB (Split System: Heat Pump with Remote Outdoor Unit-Air-Source) | N/A
211377860 | Central Heat Pump | YORK | HMH72B341 |  |  | XAHC30CXXN1+TXV | TM9E080C16MP12 | 32800 |  |  | 17.5 | 8.1 | 33400 |  |  | 23400 | 70.06% | 2 | Both | 682.5 | 2.73 | HRCU-A-CB (Split System: Heat Pump with Remote Outdoor Unit-Air-Source) | N/A
211378008 | Central Heat Pump | YORK | HMH72B341 |  |  | XAFC30CXXN1+TXV | TM8Y120C20MP11 | 33600 |  |  | 18 | 8.5 | 33600 |  |  | 23600 | 70.24% | 2.06 | Both | 700 | 2.8 | HRCU-A-CB (Split System: Heat Pump with Remote Outdoor Unit-Air-Source) | N/A
211377917 | Central Heat Pump | YORK | HMH72B341 |  |  | XAHB36DXXN1+TXV | TM9E060B12MP12 | 33200 |  |  | 17 | 8.1 | 33200 |  |  | 23600 | 71.08% | 2 | Both | 692.5 | 2.77 | HRCU-A-CB (Split System: Heat Pump with Remote Outdoor Unit-Air-Source) | N/A
211377966 | Central Heat Pump | YORK | HMH72B341 |  |  | XAFB30CXXN1+TXV | TM9E060A10MP12 | 32400 |  |  | 17 | 8.1 | 33400 |  |  | 23600 | 70.66% | 2 | Both | 675 | 2.7 | HRCU-A-CB (Split System: Heat Pump with Remote Outdoor Unit-Air-Source) | N/A
211378049 | Central Heat Pump | YORK | HMH72B341 |  |  | XAHC36DXXN1+TXV | TM8Y080B12MP11 | 33200 |  |  | 17.5 | 8.1 | 32800 |  |  | 23200 | 70.73% | 2.02 | Both | 692.5 | 2.77 | HRCU-A-CB (Split System: Heat Pump with Remote Outdoor Unit-Air-Source) | N/A
206765884 | Central Heat Pump | DAY & NIGHT | CVH825GKA3* |  |  | EA*4X37L17A*+WALLCON | *96CTN0801714A* | 24200 |  |  | 16.5 | 8.1 | 21400 |  |  | 16700 | 78.04% | 1.98 | Both | 505 | 2.02 | HRCU-A-CB (Split System: Heat Pump with Remote Outdoor Unit-Air-Source) | N/A
213773561 | Central Heat Pump | DAY & NIGHT | CVH825GKA3* |  |  | EA*4X42L24A*+WALLCON | *96CTN1202422B* | 23800 |  |  | 17 | 8.1 | 21400 |  |  | 16600 | 77.57% | 1.96 | Both | 495 | 1.98 | HRCU-A-CB (Split System: Heat Pump with Remote Outdoor Unit-Air-Source) | N/A
213773511 | Central Heat Pump | DAY & NIGHT | CVH825GKA3* |  |  | EA*4X42L24A*+WALLCON | *80CTL1102120B* | 23800 |  |  | 16.5 | 8.1 | 21400 |  |  | 16600 | 77.57% | 1.96 | Both | 495 | 1.98 | HRCU-A-CB (Split System: Heat Pump with Remote Outdoor Unit-Air-Source) | N/A
214242161 | Central Heat Pump | DAY & NIGHT | CVH825GKA3* |  |  | EN(A,D,W)4X42L21**+WALLCON | *97CMN0801714B* | 23600 |  |  | 16.5 | 8.1 | 21400 |  |  | 16700 | 78.04% | 1.96 | Both | 492.5 | 1.97 | HRCU-A-CB (Split System: Heat Pump with Remote Outdoor Unit-Air-Source) | N/A
206765902 | Central Heat Pump | DAY & NIGHT | CVH825GKA3* |  |  | EA*4X37L17A*+WALLCON | *97CMN0801714A* | 24200 |  |  | 16 | 8.1 | 21400 |  |  | 16800 | 78.5% | 1.98 | Both | 505 | 2.02 | HRCU-A-CB (Split System: Heat Pump with Remote Outdoor Unit-Air-Source) | N/A
213078908 | Central Heat Pump | HEIL | DLCURAH36ABK |  |  | EN(A,D)4X36L21** | *80MSU1002120A* | 35000 |  |  | 15.5 | 8.1 | 38500 |  |  | 35400 | 91.95% | 1.76 | Both | 730 | 2.92 | HRCU-A-CB (Split System: Heat Pump with Remote Outdoor Unit-Air-Source) | N/A
213078956 | Central Heat Pump | HEIL | DLCURAH36ABK |  |  | EA*4X36L17A* | *80MSU0401712A* | 34800 |  |  | 15.5 | 8.5 | 39000 |  |  | 35200 | 90.26% | 1.8 | Both | 725 | 2.9 | HRCU-A-CB (Split System: Heat Pump with Remote Outdoor Unit-Air-Source) | N/A
211228602 | Central Heat Pump | HEIL | DLCURAH36ABK |  |  | EA*4X43L21A* | *95ESU1002120A* | 36600 |  |  | 16 | 8.5 | 38500 |  |  | 34800 | 90.39% | 2.1 | Both | 762.5 | 3.05 | HRCU-A-CB (Split System: Heat Pump with Remote Outdoor Unit-Air-Source) | N/A
211229191 | Central Heat Pump | TEMPSTAR | DLCURAH36ABK |  |  | EA*4X48L21A* | *96VTN1002122A* | 35800 |  |  | 16.5 | 8.5 | 37800 |  |  | 34600 | 91.53% | 2.04 | Both | 745 | 2.98 | HRCU-A-CB (Split System: Heat Pump with Remote Outdoor Unit-Air-Source) | N/A
213077041 | Central Heat Pump | HEIL | DLCURAH36ABK |  |  | EA*4X36L21A* | *96VSN0802120B* | 34800 |  |  | 16 | 8.1 | 38500 |  |  | 35200 | 91.43% | 1.82 | Both | 725 | 2.9 | HRCU-A-CB (Split System: Heat Pump with Remote Outdoor Unit-Air-Source) | N/A
212975679 | Central Heat Pump | HEIL | DLCURAH24ABK |  |  | EA*4X30L17A* | *96VTN0601412B* | 23400 |  |  | 16.5 | 8.5 | 26400 |  |  | 24800 | 93.94% | 2.06 | Both | 487.5 | 1.95 | HRCU-A-CB (Split System: Heat Pump with Remote Outdoor Unit-Air-Source) | N/A
212989616 | Central Heat Pump | HEIL | DLCURAH24ABK |  |  | EA*4X37L21A* | *95MSU0802120A* | 24000 |  |  | 17.5 | 8.5 | 25200 |  |  | 21800 | 86.51% | 1.82 | Both | 500 | 2 | HRCU-A-CB (Split System: Heat Pump with Remote Outdoor Unit-Air-Source) | N/A
211243777 | Central Heat Pump | KEEPRITE | DLCURAH24ABK |  |  | EN(A,D)4X24L14** | *96VTN0601412A* | 23200 |  |  | 16 | 8.5 | 26400 |  |  | 24600 | 93.18% | 2.04 | Both | 482.5 | 1.93 | HRCU-A-CB (Split System: Heat Pump with Remote Outdoor Unit-Air-Source) | N/A
211241766 | Central Heat Pump | DAY & NIGHT | DLCURAH24ABK |  |  | EA*4X30L17A* | *80ES(N,L)0701412A* | 24200 |  |  | 16.5 | 8.5 | 26400 |  |  | 22800 | 86.36% | 1.88 | Both | 505 | 2.02 | HRCU-A-CB (Split System: Heat Pump with Remote Outdoor Unit-Air-Source) | N/A
212975723 | Central Heat Pump | HEIL | DLCURAH24ABK |  |  | EN(A,D)4X24L17** | *96VTN0601412B* | 23200 |  |  | 16.5 | 8.5 | 26800 |  |  | 25400 | 94.78% | 2.12 | Both | 482.5 | 1.93 | HRCU-A-CB (Split System: Heat Pump with Remote Outdoor Unit-Air-Source) | N/A
212989604 | Central Heat Pump | HEIL | DLCURAH24ABK |  |  | EA*4X36L21A* | *95MSU0802120A* | 23600 |  |  | 17 | 8.5 | 26200 |  |  | 23800 | 90.84% | 1.98 | Both | 492.5 | 1.97 | HRCU-A-CB (Split System: Heat Pump with Remote Outdoor Unit-Air-Source) | N/A
214279897 | Central Heat Pump | DAY & NIGHT | DLCURAH24ABK |  |  | EA*4X30L17A* | *96MSN0601716A* | 23400 |  |  | 16.5 | 9 | 25800 |  |  | 24400 | 94.57% | 2.02 | Both | 487.5 | 1.95 | HRCU-A-CB (Split System: Heat Pump with Remote Outdoor Unit-Air-Source) | N/A
214279910 | Central Heat Pump | DAY & NIGHT | DLCURAH24ABK |  |  | EA*4X36L17A* | *96MSN0601716A* | 23400 |  |  | 16.5 | 9 | 25600 |  |  | 23800 | 92.97% | 1.96 | Both | 487.5 | 1.95 | HRCU-A-CB (Split System: Heat Pump with Remote Outdoor Unit-Air-Source) | N/A
212978664 | Central Heat Pump | CARRIER | 38MURAQ24AB3* |  |  | CAP**3621AL* | 58S(B,C)*B070M17**12 | 23600 |  |  | 17.5 | 8.5 | 26000 |  |  | 24000 | 92.31% | 2 | Both | 492.5 | 1.97 | HRCU-A-CB (Split System: Heat Pump with Remote Outdoor Unit-Air-Source) | N/A
212975254 | Central Heat Pump | CARRIER | 38MURAQ24AB3* |  |  | CAP**2417AL* | 59TP6C040V17**12 | 23400 |  |  | 16 | 8.5 | 27000 |  |  | 26200 | 97.04% | 2.18 | Both | 487.5 | 1.95 | HRCU-A-CB (Split System: Heat Pump with Remote Outdoor Unit-Air-Source) | N/A
212972697 | Central Heat Pump | DAY & NIGHT | DLCURAH18ABK |  |  | EA*4X25L17A* | *96VSN0401410B* | 17700 |  |  | 16 | 8.1 | 17800 |  |  | 17800 | 100% | 2.14 | Both | 370 | 1.48 | HRCU-A-CB (Split System: Heat Pump with Remote Outdoor Unit-Air-Source) | N/A
212984578 | Central Heat Pump | BRYANT HEATING AND COOLING SYSTEMS | 38MURAQ24AB3* |  |  | CAP**2517AL* | 912SE48080M17*** | 24000 |  |  | 17.5 | 8.5 | 25000 |  |  | 21800 | 87.2% | 1.84 | Both | 500 | 2 | HRCU-A-CB (Split System: Heat Pump with Remote Outdoor Unit-Air-Source) | N/A
206135674 | Central Heat Pump | HEIL | HVH837GKA** |  |  | EA*4X37L21A*+WALLCON | *80CSU1002120A* | 32800 |  |  | 17.5 | 8.5 | 33000 |  |  | 25200 | 76.36% | 1.98 | Both | 682.5 | 2.73 | HRCU-A-CB (Split System: Heat Pump with Remote Outdoor Unit-Air-Source) | N/A
212972411 | Central Heat Pump | BRYANT HEATING AND COOLING SYSTEMS | 38MURAQ24AB3* |  |  | CAP**3721AL* | 82*TB66110V21*** | 24400 |  |  | 17.5 | 8.5 | 25400 |  |  | 21600 | 85.04% | 1.8 | Both | 507.5 | 2.03 | HRCU-A-CB (Split System: Heat Pump with Remote Outdoor Unit-Air-Source) | N/A
206136016 | Central Heat Pump | HEIL | HVH837GKA** |  |  | EHD4X48AAL+WALLCON | *80CSU0601716A* | 32600 |  |  | 17 | 8.1 | 33200 |  |  | 25000 | 75.3% | 1.96 | Both | 680 | 2.72 | HRCU-A-CB (Split System: Heat Pump with Remote Outdoor Unit-Air-Source) | N/A
211712655 | Central Heat Pump | TEMPSTAR | DLCURAH30ABK |  |  | EA*4X42L24A* | *96VTN1002122A* | 29600 |  |  | 15.2 | 8.1 | 33800 |  |  | 27200 | 80.47% | 1.78 | Both | 617.5 | 2.47 | HRCU-A-CB (Split System: Heat Pump with Remote Outdoor Unit-Air-Source) | N/A
206765572 | Central Heat Pump | TEMPSTAR | TVH825GKA3* |  |  | EA*4X30L14A*+WALLCON | *80CTL0701412A* | 23400 |  |  | 17 | 8.1 | 21600 |  |  | 16700 | 77.31% | 1.92 | Both | 487.5 | 1.95 | HRCU-A-CB (Split System: Heat Pump with Remote Outdoor Unit-Air-Source) | N/A
214398052 | Central Heat Pump | COLEMAN | HH860E2S11 |  |  | CTM60C5CHS1 | TPLC120C20MP13 | 53000 |  |  | 19 | 8.5 | 54000 |  |  | 39000 | 72.22% | 2 | Both | 1105 | 4.42 | HRCU-A-CB (Split System: Heat Pump with Remote Outdoor Unit-Air-Source) | N/A
214244063 | Central Heat Pump | CARRIER | 25VNA424A*031* |  |  | CNPV*4221AL*+UI | 58TN*B045C17**12 | 23400 |  |  | 19.5 | 10 | 26800 |  |  | 20000 | 74.63% | 2.42 | Both | 487.5 | 1.95 | HRCU-A-CB (Split System: Heat Pump with Remote Outdoor Unit-Air-Source) | No
206765887 | Central Heat Pump | TEMPSTAR | TVH825GKA3* |  |  | EA*4X37L17A*+WALLCON | *96CTN0801714A* | 24200 |  |  | 16.5 | 8.1 | 21400 |  |  | 16700 | 78.04% | 1.98 | Both | 505 | 2.02 | HRCU-A-CB (Split System: Heat Pump with Remote Outdoor Unit-Air-Source) | N/A
214244069 | Central Heat Pump | CARRIER | 25VNA424A*031* |  |  | CNPV*4221AL*+UI | 58TN*B090C21**20 | 23400 |  |  | 20 | 10.5 | 26600 |  |  | 19800 | 74.44% | 2.46 | Both | 487.5 | 1.95 | HRCU-A-CB (Split System: Heat Pump with Remote Outdoor Unit-Air-Source) | No
214569474 | Central Heat Pump | CARRIER | 25VNA448A*031* |  |  | CSPH*6012AL*+UI | 59MN7C060C21**20 | 44500 |  |  | 19.5 | 9.5 | 46500 |  |  | 36800 | 79.14% | 2.3 | Both | 927.5 | 3.71 | HRCU-A-CB (Split System: Heat Pump with Remote Outdoor Unit-Air-Source) | N/A
214569476 | Central Heat Pump | CARRIER | 25VNA448A*031* |  |  | CSPH*6012AL*+UI | 59MN7C080C21**20 | 45000 |  |  | 20 | 9.5 | 46000 |  |  | 36200 | 78.7% | 2.34 | Both | 937.5 | 3.75 | HRCU-A-CB (Split System: Heat Pump with Remote Outdoor Unit-Air-Source) | N/A
213078944 | Central Heat Pump | HEIL | DLCURAH36ABK |  |  | EN(A,D,W)4X48L21** | *80MSU1002120A* | 35800 |  |  | 16.5 | 8.5 | 38500 |  |  | 34800 | 90.39% | 2 | Both | 745 | 2.98 | HRCU-A-CB (Split System: Heat Pump with Remote Outdoor Unit-Air-Source) | N/A
214280287 | Central Heat Pump | DAY & NIGHT | DLCURAH36ABK |  |  | EA*4X42L21A* | *96MSN0601716A* | 35200 |  |  | 15.5 | 8.5 | 38500 |  |  | 35200 | 91.43% | 1.88 | Both | 732.5 | 2.93 | HRCU-A-CB (Split System: Heat Pump with Remote Outdoor Unit-Air-Source) | N/A
213077221 | Central Heat Pump | HEIL | DLCURAH36ABK |  |  | EN(A,D,W)4X48L21** | *96VSN1002120B* | 36000 |  |  | 16.5 | 8.1 | 38500 |  |  | 35000 | 90.91% | 2 | Both | 750 | 3 | HRCU-A-CB (Split System: Heat Pump with Remote Outdoor Unit-Air-Source) | N/A
204456543 | Central Heat Pump | TEMPSTAR | TVH825GKA2* |  |  | EA*4X30L17A*+WALLCON | *96CTN0601714A* | 23400 |  |  | 16 | 8.1 | 21600 |  |  | 16800 | 77.78% | 1.9 | Both | 487.5 | 1.95 | HRCU-A-CB (Split System: Heat Pump with Remote Outdoor Unit-Air-Source) | N/A
204456552 | Central Heat Pump | TEMPSTAR | TVH825GKA2* |  |  | EA*4X30L17A*+WALLCON | *96CTN0801714A* | 23400 |  |  | 16.5 | 8.1 | 21600 |  |  | 16800 | 77.78% | 1.9 | Both | 487.5 | 1.95 | HRCU-A-CB (Split System: Heat Pump with Remote Outdoor Unit-Air-Source) | N/A
214242046 | Central Heat Pump | BRYANT HEATING AND COOLING SYSTEMS | 288BNV025*0**C* |  |  | CNPV*4217AL*+UI | 987MC42080C17*** | 23800 |  |  | 16.5 | 8.1 | 21400 |  |  | 16700 | 78.04% | 1.98 | Both | 495 | 1.98 | HRCU-A-CB (Split System: Heat Pump with Remote Outdoor Unit-Air-Source) | N/A
214243171 | Central Heat Pump | DAY & NIGHT | CVH825GKA2* |  |  | EN(A,D,W)4X48L21**+WALLCON | *96CTN0601714B* | 24000 |  |  | 16.5 | 8.1 | 21400 |  |  | 16700 | 78.04% | 2 | Both | 500 | 2 | HRCU-A-CB (Split System: Heat Pump with Remote Outdoor Unit-Air-Source) | N/A
214243161 | Central Heat Pump | DAY & NIGHT | CVH825GKA2* |  |  | EN(A,D,W)4X48L21**+WALLCON | *97CMN1002122B* | 24200 |  |  | 17 | 8.1 | 21200 |  |  | 16600 | 78.3% | 2.02 | Both | 505 | 2.02 | HRCU-A-CB (Split System: Heat Pump with Remote Outdoor Unit-Air-Source) | N/A
214243211 | Central Heat Pump | DAY & NIGHT | CVH825GKA2* |  |  | EN(A,D)4X48L24**+WALLCON | *80CTL1102120B* | 24200 |  |  | 17 | 8.1 | 21200 |  |  | 16600 | 78.3% | 2.02 | Both | 505 | 2.02 | HRCU-A-CB (Split System: Heat Pump with Remote Outdoor Unit-Air-Source) | N/A
214239944 | Central Heat Pump | BRYANT HEATING AND COOLING SYSTEMS | 288BNV037*0**A* |  |  | CNPV*4821AL*+UI | 986TD42080C17*** | 32200 |  |  | 17.5 | 8.1 | 32800 |  |  | 25000 | 76.22% | 1.94 | Both | 670 | 2.68 | HRCU-A-CB (Split System: Heat Pump with Remote Outdoor Unit-Air-Source) | N/A
213778746 | Central Heat Pump | BRYANT HEATING AND COOLING SYSTEMS | 288BNV037*0**A* |  |  | CAP**3617AL*+UI | 88*TB48070C17*** | 31400 |  |  | 17 | 8.1 | 33400 |  |  | 24400 | 73.05% | 1.84 | Both | 655 | 2.62 | HRCU-A-CB (Split System: Heat Pump with Remote Outdoor Unit-Air-Source) | N/A
214572779 | Central Heat Pump | BRYANT HEATING AND COOLING SYSTEMS | 288BNV037*0**A* |  |  | CAP**4821AL*+UI | 935CB60080C21*** | 32200 |  |  | 17.5 | 8.5 | 32400 |  |  | 25000 | 77.16% | 1.98 | Both | 670 | 2.68 | HRCU-A-CB (Split System: Heat Pump with Remote Outdoor Unit-Air-Source) | N/A
214572799 | Central Heat Pump | BRYANT HEATING AND COOLING SYSTEMS | 288BNV037*0**A* |  |  | CAP**4821AL*+UI | 987MC60060C21*** | 32200 |  |  | 17 | 8.5 | 32600 |  |  | 25200 | 77.3% | 1.96 | Both | 670 | 2.68 | HRCU-A-CB (Split System: Heat Pump with Remote Outdoor Unit-Air-Source) | N/A
213780046 | Central Heat Pump | BRYANT HEATING AND COOLING SYSTEMS | 288BNV037*0**A* |  |  | CSPH*4212AL*+UI | 935CB48060C17*** | 32400 |  |  | 16.5 | 8.1 | 33000 |  |  | 25000 | 75.76% | 1.94 | Both | 675 | 2.7 | HRCU-A-CB (Split System: Heat Pump with Remote Outdoor Unit-Air-Source) | N/A
211245798 | Central Heat Pump | HEIL | DLCURAH24ABK |  |  | FEM4P30**AL |  | 24000 |  |  | 17 | 8.5 | 26200 |  |  | 23400 | 89.31% | 1.94 | Both | 500 | 2 | HRCU-A-CB (Split System: Heat Pump with Remote Outdoor Unit-Air-Source) | N/A
214572514 | Central Heat Pump | DAY & NIGHT | CVH837GKA** |  |  | EA*4X36L21A*+WALLCON | *97CMN0802120B* | 31600 |  |  | 17 | 8.1 | 33000 |  |  | 24200 | 73.33% | 1.86 | Both | 657.5 | 2.63 | HRCU-A-CB (Split System: Heat Pump with Remote Outdoor Unit-Air-Source) | N/A
214572934 | Central Heat Pump | DAY & NIGHT | CVH837GKA** |  |  | EA*4X60L24A*+WALLCON | *97CMN0802120B* | 32800 |  |  | 17.5 | 8.5 | 31600 |  |  | 24800 | 78.48% | 2 | Both | 682.5 | 2.73 | HRCU-A-CB (Split System: Heat Pump with Remote Outdoor Unit-Air-Source) | N/A
204300534 | Central Heat Pump | COMFORTMAKER | CVH837GKA** |  |  | EHD4X48AAL+WALLCON | *97CMN1002122A* | 32600 |  |  | 17 | 8.1 | 33000 |  |  | 24800 | 75.15% | 1.98 | Both | 680 | 2.72 | HRCU-A-CB (Split System: Heat Pump with Remote Outdoor Unit-Air-Source) | N/A
212973638 | Central Heat Pump | HEIL | DLCURAH24ABK |  |  | EN(A,D,W)4X36L17** | *96VSN0601412B* | 23400 |  |  | 16.5 | 8.1 | 26200 |  |  | 24600 | 93.89% | 2.04 | Both | 487.5 | 1.95 | HRCU-A-CB (Split System: Heat Pump with Remote Outdoor Unit-Air-Source) | N/A
211712878 | Central Heat Pump | TEMPSTAR | DLCURAH30ABK |  |  | EA*4X42L24A* | *80ES(N,L)1102420A* | 30000 |  |  | 15.2 | 8.1 | 33800 |  |  | 27200 | 80.47% | 1.8 | Both | 625 | 2.5 | HRCU-A-CB (Split System: Heat Pump with Remote Outdoor Unit-Air-Source) | N/A
214569452 | Central Heat Pump | CARRIER | 25VNA448A*031* |  |  | CAP**6124AL*+UI | 59MN7C080C21**20 | 45500 |  |  | 21 | 10 | 46000 |  |  | 36400 | 79.13% | 2.36 | Both | 947.5 | 3.79 | HRCU-A-CB (Split System: Heat Pump with Remote Outdoor Unit-Air-Source) | N/A
211243344 | Central Heat Pump | HEIL | DLCURAH24ABK |  |  | EA*4X37L21A* | *80VSL0701716A* | 24600 |  |  | 17 | 8.5 | 25400 |  |  | 21200 | 83.46% | 1.78 | Both | 512.5 | 2.05 | HRCU-A-CB (Split System: Heat Pump with Remote Outdoor Unit-Air-Source) | N/A
204300184 | Central Heat Pump | COMFORTMAKER | CVH837GKA** |  |  | EHD4X36AAL+WALLCON | *96CTN1002122A* | 32200 |  |  | 16.5 | 8.1 | 33200 |  |  | 24800 | 74.7% | 1.94 | Both | 670 | 2.68 | HRCU-A-CB (Split System: Heat Pump with Remote Outdoor Unit-Air-Source) | N/A
211244916 | Central Heat Pump | HEIL | DLCURAH24ABK |  |  | EN(A,D,W)4X36L17** | *95ESU0401712A* | 23600 |  |  | 16.5 | 8.1 | 25800 |  |  | 23600 | 91.47% | 1.96 | Both | 492.5 | 1.97 | HRCU-A-CB (Split System: Heat Pump with Remote Outdoor Unit-Air-Source) | N/A
210470398 | Central Heat Pump | HEIL | HVH837GKA2* |  |  | EA*4X61L21A*+WALLCON | *80CSU0401712A* | 33200 |  |  | 18 | 8.5 | 32000 |  |  | 25000 | 78.12% | 2 | Both | 692.5 | 2.77 | HRCU-A-CB (Split System: Heat Pump with Remote Outdoor Unit-Air-Source) | N/A
211245705 | Central Heat Pump | DAY & NIGHT | DLCURAH24ABK |  |  | EN(A,D)4X36L21** | *95ESN0601714A* | 24600 |  |  | 16 | 8.1 | 26600 |  |  | 22400 | 84.21% | 1.84 | Both | 512.5 | 2.05 | HRCU-A-CB (Split System: Heat Pump with Remote Outdoor Unit-Air-Source) | N/A
212989619 | Central Heat Pump | TEMPSTAR | DLCURAH24ABK |  |  | EA*4X37L21A* | *95MSU0802120A* | 24000 |  |  | 17.5 | 8.5 | 25200 |  |  | 21800 | 86.51% | 1.82 | Both | 500 | 2 | HRCU-A-CB (Split System: Heat Pump with Remote Outdoor Unit-Air-Source) | N/A
214242291 | Central Heat Pump | DAY & NIGHT | CVH825GKA3* |  |  | EN(A,D,W)4X48L21**+WALLCON | *97CMN1002122B* | 24200 |  |  | 17 | 8.1 | 21200 |  |  | 16600 | 78.3% | 2.02 | Both | 505 | 2.02 | HRCU-A-CB (Split System: Heat Pump with Remote Outdoor Unit-Air-Source) | N/A
206765542 | Central Heat Pump | DAY & NIGHT | CVH825GKA3* |  |  | EA*4X25L17A*+WALLCON | *97CMN0801714A* | 24200 |  |  | 16.5 | 8.1 | 21400 |  |  | 16700 | 78.04% | 2 | Both | 505 | 2.02 | HRCU-A-CB (Split System: Heat Pump with Remote Outdoor Unit-Air-Source) | N/A
206765578 | Central Heat Pump | DAY & NIGHT | CVH825GKA3* |  |  | EA*4X30L17A*+WALLCON | *80CTL0451712A* | 23400 |  |  | 16 | 8.1 | 21600 |  |  | 16800 | 77.78% | 1.9 | Both | 487.5 | 1.95 | HRCU-A-CB (Split System: Heat Pump with Remote Outdoor Unit-Air-Source) | N/A
214242301 | Central Heat Pump | DAY & NIGHT | CVH825GKA3* |  |  | EN(A,D,W)4X48L21**+WALLCON | *96CTN0601714B* | 24000 |  |  | 16.5 | 8.1 | 21400 |  |  | 16700 | 78.04% | 2 | Both | 500 | 2 | HRCU-A-CB (Split System: Heat Pump with Remote Outdoor Unit-Air-Source) | N/A
210474423 | Central Heat Pump | KEEPRITE | CVH825GKA3* |  |  | EHD4X42AAL+WALLCON | *80CTL0901716A* | 24200 |  |  | 16.5 | 8.1 | 21200 |  |  | 16500 | 77.83% | 2.02 | Both | 505 | 2.02 | HRCU-A-CB (Split System: Heat Pump with Remote Outdoor Unit-Air-Source) | N/A
214239114 | Central Heat Pump | BRYANT HEATING AND COOLING SYSTEMS | 288BNV037*0**B* |  |  | CNPV*4221AL*+UI | 987MC42080C17*** | 31600 |  |  | 17 | 8.1 | 33200 |  |  | 24800 | 74.7% | 1.86 | Both | 657.5 | 2.63 | HRCU-A-CB (Split System: Heat Pump with Remote Outdoor Unit-Air-Source) | N/A
214572809 | Central Heat Pump | BRYANT HEATING AND COOLING SYSTEMS | 288BNV037*0**A* |  |  | CAP**4821AL*+UI | 987MC60080C21*** | 32200 |  |  | 17.5 | 8.5 | 32400 |  |  | 25000 | 77.16% | 1.98 | Both | 670 | 2.68 | HRCU-A-CB (Split System: Heat Pump with Remote Outdoor Unit-Air-Source) | N/A
214572789 | Central Heat Pump | BRYANT HEATING AND COOLING SYSTEMS | 288BNV037*0**A* |  |  | CAP**4821AL*+UI | 935CB66100C21*** | 32400 |  |  | 17.5 | 8.5 | 32400 |  |  | 24800 | 76.54% | 2 | Both | 675 | 2.7 | HRCU-A-CB (Split System: Heat Pump with Remote Outdoor Unit-Air-Source) | N/A
214239144 | Central Heat Pump | BRYANT HEATING AND COOLING SYSTEMS | 288BNV037*0**B* |  |  | CNPV*4221AL*+UI | 986TD42080C17*** | 31600 |  |  | 17 | 8.1 | 33200 |  |  | 24600 | 74.1% | 1.88 | Both | 657.5 | 2.63 | HRCU-A-CB (Split System: Heat Pump with Remote Outdoor Unit-Air-Source) | N/A
214239094 | Central Heat Pump | BRYANT HEATING AND COOLING SYSTEMS | 288BNV037*0**B* |  |  | CNPV*4221AL*+UI | 935CB48060C17*** | 31600 |  |  | 17 | 8.1 | 33200 |  |  | 24600 | 74.1% | 1.86 | Both | 657.5 | 2.63 | HRCU-A-CB (Split System: Heat Pump with Remote Outdoor Unit-Air-Source) | N/A
214239124 | Central Heat Pump | BRYANT HEATING AND COOLING SYSTEMS | 288BNV037*0**B* |  |  | CNPV*4221AL*+UI | 987MC66100C21*** | 31800 |  |  | 17 | 8.1 | 33000 |  |  | 24400 | 73.94% | 1.9 | Both | 662.5 | 2.65 | HRCU-A-CB (Split System: Heat Pump with Remote Outdoor Unit-Air-Source) | N/A
214239134 | Central Heat Pump | BRYANT HEATING AND COOLING SYSTEMS | 288BNV037*0**B* |  |  | CNPV*4221AL*+UI | 986TD42060C17*** | 31600 |  |  | 17 | 8.1 | 33400 |  |  | 24800 | 74.25% | 1.86 | Both | 657.5 | 2.63 | HRCU-A-CB (Split System: Heat Pump with Remote Outdoor Unit-Air-Source) | N/A
213781096 | Central Heat Pump | BRYANT HEATING AND COOLING SYSTEMS | 288BNV037*0**B* |  |  | CAP**4224AL*+UI | 88*TB60110C21*** | 31800 |  |  | 17.5 | 8.1 | 32800 |  |  | 24400 | 74.39% | 1.9 | Both | 662.5 | 2.65 | HRCU-A-CB (Split System: Heat Pump with Remote Outdoor Unit-Air-Source) | N/A
213781196 | Central Heat Pump | BRYANT HEATING AND COOLING SYSTEMS | 288BNV037*0**B* |  |  | CAP**4321AL*+UI | 88*TB60110C21*** | 33000 |  |  | 17.5 | 8.5 | 32600 |  |  | 25200 | 77.3% | 2 | Both | 687.5 | 2.75 | HRCU-A-CB (Split System: Heat Pump with Remote Outdoor Unit-Air-Source) | N/A
213781246 | Central Heat Pump | BRYANT HEATING AND COOLING SYSTEMS | 288BNV037*0**B* |  |  | CAP**4321AL*+UI | 986TD42060C17*** | 32800 |  |  | 17 | 8.5 | 33000 |  |  | 25400 | 76.97% | 1.96 | Both | 682.5 | 2.73 | HRCU-A-CB (Split System: Heat Pump with Remote Outdoor Unit-Air-Source) | N/A
214239174 | Central Heat Pump | BRYANT HEATING AND COOLING SYSTEMS | 288BNV037*0**B* |  |  | CNPV*4821AL*+UI | 88*TB48070C17*** | 32200 |  |  | 17.5 | 8.1 | 32800 |  |  | 25000 | 76.22% | 1.94 | Both | 670 | 2.68 | HRCU-A-CB (Split System: Heat Pump with Remote Outdoor Unit-Air-Source) | N/A
204456769 | Central Heat Pump | TEMPSTAR | TVH825GKA2* |  |  | EA*4X36L21A*+WALLCON | *97CMN1002122A* | 23600 |  |  | 16.5 | 8.1 | 21400 |  |  | 16600 | 77.57% | 1.94 | Both | 492.5 | 1.97 | HRCU-A-CB (Split System: Heat Pump with Remote Outdoor Unit-Air-Source) | N/A
214574578 | Central Heat Pump | CARRIER | 25VNA837A*031* |  |  | CNPV*4821AL*+UI | 59CU5B080C21**20 | 32400 |  |  | 17.5 | 8.1 | 32800 |  |  | 24800 | 75.61% | 1.96 | Both | 675 | 2.7 | HRCU-A-CB (Split System: Heat Pump with Remote Outdoor Unit-Air-Source) | N/A
211295841 | Central Heat Pump | BRYANT HEATING AND COOLING SYSTEMS | 38MURAQ30AB3* |  |  | CAP**3721AL* | 926TB66100V21*** | 30600 |  |  | 15.2 | 8.1 | 33000 |  |  | 26200 | 79.39% | 1.84 | Both | 637.5 | 2.55 | HRCU-A-CB (Split System: Heat Pump with Remote Outdoor Unit-Air-Source) | N/A
212989328 | Central Heat Pump | HEIL | DLCURAH18ABK |  |  | EN(A,D)4X30L17** | *95MSU0601716A* | 17600 |  |  | 16.5 | 8.1 | 18100 |  |  | 18700 | 103.3% | 2.24 | Both | 367.5 | 1.47 | HRCU-A-CB (Split System: Heat Pump with Remote Outdoor Unit-Air-Source) | N/A
211259988 | Central Heat Pump | HEIL | DLCURAH18ABK |  |  | EA*4X19L17A* | *92ESN0401712A* | 18300 |  |  | 15.5 | 8.5 | 18400 |  |  | 17600 | 95.65% | 2.12 | Both | 382.5 | 1.53 | HRCU-A-CB (Split System: Heat Pump with Remote Outdoor Unit-Air-Source) | N/A
205751210 | Central Heat Pump | HEIL | HVH837GKA** |  |  | EA*4X43L21A*+WALLCON | *96CTN1002122A* | 33000 |  |  | 17.5 | 8.5 | 33000 |  |  | 25200 | 76.36% | 2 | Both | 687.5 | 2.75 | HRCU-A-CB (Split System: Heat Pump with Remote Outdoor Unit-Air-Source) | No
212989280 | Central Heat Pump | HEIL | DLCURAH18ABK |  |  | EA*4X24L17A* | *95MSU0601716A* | 17300 |  |  | 16.5 | 8.5 | 18200 |  |  | 19400 | 106.6% | 2.34 | Both | 360 | 1.44 | HRCU-A-CB (Split System: Heat Pump with Remote Outdoor Unit-Air-Source) | N/A
211260835 | Central Heat Pump | HEIL | DLCURAH18ABK |  |  | EA*4X25L17A* | *80VTL0451412A* | 18200 |  |  | 16.5 | 8.5 | 18000 |  |  | 17500 | 97.22% | 2.12 | Both | 380 | 1.52 | HRCU-A-CB (Split System: Heat Pump with Remote Outdoor Unit-Air-Source) | N/A
212970853 | Central Heat Pump | HEIL | DLCURAH18ABK |  |  | EA*4X19L17A* | *80VTL0451412B* | 18200 |  |  | 16.5 | 8.5 | 18100 |  |  | 17700 | 97.79% | 2.14 | Both | 380 | 1.52 | HRCU-A-CB (Split System: Heat Pump with Remote Outdoor Unit-Air-Source) | N/A
212983567 | Central Heat Pump | BRYANT HEATING AND COOLING SYSTEMS | 38MURAQ24AB3* |  |  | CAP**3717AL* | 912SE36060M14*** | 24200 |  |  | 17 | 8.5 | 25800 |  |  | 22200 | 86.05% | 1.84 | Both | 505 | 2.02 | HRCU-A-CB (Split System: Heat Pump with Remote Outdoor Unit-Air-Source) | N/A
214574434 | Central Heat Pump | DAY & NIGHT | CVH837GKA2* |  |  | EHD4X60AAL+WALLCON | *97CMN0802120B* | 33000 |  |  | 17 | 8.5 | 32200 |  |  | 24800 | 77.02% | 2 | Both | 687.5 | 2.75 | HRCU-A-CB (Split System: Heat Pump with Remote Outdoor Unit-Air-Source) | N/A
213078076 | Central Heat Pump | HEIL | DLCURAH36ABK |  |  | EA*4X37L21A* | *80MS(N,L)0701716A* | 36600 |  |  | 16 | 8.5 | 38500 |  |  | 35000 | 90.91% | 2.06 | Both | 762.5 | 3.05 | HRCU-A-CB (Split System: Heat Pump with Remote Outdoor Unit-Air-Source) | N/A
214574194 | Central Heat Pump | DAY & NIGHT | CVH837GKA2* |  |  | EA*4X61L24A*+WALLCON | *97CMN0802120B* | 33200 |  |  | 17.5 | 8.5 | 31800 |  |  | 24800 | 77.99% | 2 | Both | 692.5 | 2.77 | HRCU-A-CB (Split System: Heat Pump with Remote Outdoor Unit-Air-Source) | N/A
211227871 | Central Heat Pump | DAY & NIGHT | DLCURAH36ABK |  |  | EA*4X42L24A* | *80VSL0902120A* | 35000 |  |  | 16 | 8.1 | 38500 |  |  | 35000 | 90.91% | 1.86 | Both | 730 | 2.92 | HRCU-A-CB (Split System: Heat Pump with Remote Outdoor Unit-Air-Source) | N/A
211377933 | Central Heat Pump | YORK | HMH72B341 |  |  | XAFB36DXXN1+TXV | TM9E060B12MP12 | 34000 |  |  | 17.5 | 8.1 | 34000 |  |  | 24200 | 71.18% | 2.04 | Both | 707.5 | 2.83 | HRCU-A-CB (Split System: Heat Pump with Remote Outdoor Unit-Air-Source) | N/A
211377999 | Central Heat Pump | YORK | HMH72B341 |  |  | XAFC36DXXN1+TXV | TM8Y100C20MP11 | 34000 |  |  | 17.5 | 8.5 | 33800 |  |  | 23800 | 70.41% | 2.1 | Both | 707.5 | 2.83 | HRCU-A-CB (Split System: Heat Pump with Remote Outdoor Unit-Air-Source) | N/A
211378002 | Central Heat Pump | YORK | HMH72B341 |  |  | XAFC36DBCN1 | TM8Y120C20MP11 | 34000 |  |  | 17.5 | 8.5 | 33800 |  |  | 23800 | 70.41% | 2.1 | Both | 707.5 | 2.83 | HRCU-A-CB (Split System: Heat Pump with Remote Outdoor Unit-Air-Source) | N/A
214389318 | Central Heat Pump | CARRIER | 25VNA436A*031* |  |  | CNPV*6024AL*+UI | 58TN*B110C21**20 | 34400 |  |  | 20 | 9 | 36200 |  |  | 25400 | 70.17% | 2.04 | Both | 717.5 | 2.87 | HRCU-A-CB (Split System: Heat Pump with Remote Outdoor Unit-Air-Source) | No
214239693 | Central Heat Pump | CARRIER | 25VNA837A*030* |  |  | CNPV*4217AL*+UI | 59MN7C080C17**14 | 32000 |  |  | 17 | 8.1 | 33200 |  |  | 25000 | 75.3% | 1.9 | Both | 667.5 | 2.67 | HRCU-A-CB (Split System: Heat Pump with Remote Outdoor Unit-Air-Source) | N/A
214573308 | Central Heat Pump | CARRIER | 25VNA837A*030* |  |  | CNPV*3621AL*+UI | 58TN*B070C21**20 | 31400 |  |  | 17 | 8.1 | 33200 |  |  | 24200 | 72.89% | 1.82 | Both | 655 | 2.62 | HRCU-A-CB (Split System: Heat Pump with Remote Outdoor Unit-Air-Source) | N/A
213075905 | Central Heat Pump | HEIL | DLCURAH36ABK |  |  | EA*4X42L21A* | *95MSU1002120A* | 35600 |  |  | 16 | 8.1 | 38500 |  |  | 35200 | 91.43% | 1.9 | Both | 742.5 | 2.97 | HRCU-A-CB (Split System: Heat Pump with Remote Outdoor Unit-Air-Source) | N/A
213075953 | Central Heat Pump | HEIL | DLCURAH36ABK |  |  | EA*4X48L24A* | *95MSU1002120A* | 36000 |  |  | 16.5 | 8.5 | 38000 |  |  | 34800 | 91.58% | 2.04 | Both | 750 | 3 | HRCU-A-CB (Split System: Heat Pump with Remote Outdoor Unit-Air-Source) | N/A
214574044 | Central Heat Pump | DAY & NIGHT | CVH837GKA2* |  |  | EA*4X60L24A*+WALLCON | *95CSU0802120B* | 32800 |  |  | 17.5 | 8.5 | 31600 |  |  | 24800 | 78.48% | 1.98 | Both | 682.5 | 2.73 | HRCU-A-CB (Split System: Heat Pump with Remote Outdoor Unit-Air-Source) | N/A
214239259 | Central Heat Pump | DAY & NIGHT | CVH837GKA2* |  |  | EN(A,D,W)4X48L21**+WALLCON | *96CTN0601714B* | 32200 |  |  | 17 | 8.1 | 33000 |  |  | 25000 | 75.76% | 1.94 | Both | 670 | 2.68 | HRCU-A-CB (Split System: Heat Pump with Remote Outdoor Unit-Air-Source) | N/A
214574144 | Central Heat Pump | DAY & NIGHT | CVH837GKA2* |  |  | EA*4X61L21A*+WALLCON | *96CTN0802120B* | 33200 |  |  | 18.5 | 8.5 | 31800 |  |  | 24800 | 77.99% | 2 | Both | 692.5 | 2.77 | HRCU-A-CB (Split System: Heat Pump with Remote Outdoor Unit-Air-Source) | N/A
204299454 | Central Heat Pump | TEMPSTAR | TVH837GKA** |  |  | EA*4X48L24A*+WALLCON | *97CMN0602120A* | 32200 |  |  | 17 | 8.1 | 32800 |  |  | 25200 | 76.83% | 1.96 | Both | 670 | 2.68 | HRCU-A-CB (Split System: Heat Pump with Remote Outdoor Unit-Air-Source) | N/A
214243046 | Central Heat Pump | BRYANT HEATING AND COOLING SYSTEMS | 288BNV025*0**B* |  |  | CNPV*4221AL*+UI | 986TD42060C17*** | 23600 |  |  | 16 | 8.1 | 21600 |  |  | 16700 | 77.31% | 1.94 | Both | 492.5 | 1.97 | HRCU-A-CB (Split System: Heat Pump with Remote Outdoor Unit-Air-Source) | N/A
214569464 | Central Heat Pump | CARRIER | 25VNA448A*031* |  |  | CSPH*4812AL*+UI | 59MN7C080C21**20 | 44000 |  |  | 20 | 9.5 | 46500 |  |  | 36600 | 78.71% | 2.2 | Both | 917.5 | 3.67 | HRCU-A-CB (Split System: Heat Pump with Remote Outdoor Unit-Air-Source) | N/A
214239743 | Central Heat Pump | CARRIER | 25VNA837A*030* |  |  | CNPV*4221AL*+UI | 58TN*B090C17**16 | 31800 |  |  | 17 | 8.1 | 33000 |  |  | 24600 | 74.55% | 1.88 | Both | 662.5 | 2.65 | HRCU-A-CB (Split System: Heat Pump with Remote Outdoor Unit-Air-Source) | N/A
213194313 | Central Heat Pump | LENNOX | SL25XPV-048-230A** |  |  | CHX35-51/61C-**-*+TDR | EL297UH090XV60C* | 44500 |  |  | 20 | 9.2 | 45500 |  |  | 37600 | 82.64% | 1.82 | Both | 927.5 | 3.71 | HRCU-A-CB (Split System: Heat Pump with Remote Outdoor Unit-Air-Source) | Yes
214569462 | Central Heat Pump | CARRIER | 25VNA448A*031* |  |  | CSPH*4812AL*+UI | 59MN7C060C21**20 | 43500 |  |  | 19.5 | 9 | 47000 |  |  | 37200 | 79.15% | 2.16 | Both | 907.5 | 3.63 | HRCU-A-CB (Split System: Heat Pump with Remote Outdoor Unit-Air-Source) | N/A
213076037 | Central Heat Pump | HEIL | DLCURAH30ABK |  |  | EA*4X42L21A* | *95MSU1002120A* | 29800 |  |  | 15.2 | 8.1 | 38500 |  |  | 27600 | 71.69% | 1.78 | Both | 620 | 2.48 | HRCU-A-CB (Split System: Heat Pump with Remote Outdoor Unit-Air-Source) | N/A
212989532 | Central Heat Pump | HEIL | DLCURAH30ABK |  |  | EA*4X37L21A* | *95MSU0802120A* | 30600 |  |  | 15.2 | 8.1 | 33400 |  |  | 26400 | 79.04% | 1.86 | Both | 637.5 | 2.55 | HRCU-A-CB (Split System: Heat Pump with Remote Outdoor Unit-Air-Source) | N/A
213194303 | Central Heat Pump | LENNOX | SL25XPV-036-230A** |  |  | CX35-50/60C+TDR | EL297UH110XV60C* | 33800 |  |  | 21.4 | 8.6 | 34400 |  |  | 26600 | 77.33% | 1.82 | Both | 705 | 2.82 | HRCU-A-CB (Split System: Heat Pump with Remote Outdoor Unit-Air-Source) | Yes
214571178 | Central Heat Pump | CARRIER | 25VNA825A*032* |  |  | CNPV*4221AL*+UI | 59MN7C060C21**20 | 23600 |  |  | 16 | 8.1 | 21600 |  |  | 16700 | 77.31% | 1.94 | Both | 492.5 | 1.97 | HRCU-A-CB (Split System: Heat Pump with Remote Outdoor Unit-Air-Source) | N/A
214651513 | Central Heat Pump | JOHNSON CONTROLS | HH824E2S11 |  |  | CTU36B5XDS1+TXV | Z8ES100B12SMPS1 | 23000 |  |  | 19 | 9.5 | 23000 |  |  | 18000 | 78.26% | 2 | Both | 480 | 1.92 | HRCU-A-CB (Split System: Heat Pump with Remote Outdoor Unit-Air-Source) | N/A
214650927 | Central Heat Pump | JOHNSON CONTROLS | HH824E2S11 |  |  | CTU36B5XDS1+TXV | TM8E080B12MP11 | 23000 |  |  | 18 | 9 | 23000 |  |  | 17900 | 77.83% | 2 | Both | 480 | 1.92 | HRCU-A-CB (Split System: Heat Pump with Remote Outdoor Unit-Air-Source) | N/A
214651178 | Central Heat Pump | JOHNSON CONTROLS | HH824E2S11 |  |  | CTU36B5XDS1+TXV | TM9E060B12MP12 | 23000 |  |  | 18 | 9 | 23000 |  |  | 18300 | 79.57% | 2 | Both | 480 | 1.92 | HRCU-A-CB (Split System: Heat Pump with Remote Outdoor Unit-Air-Source) | N/A
206133406 | Central Heat Pump | HEIL | HVH825GKA2* |  |  | EA*4X36L21A*+WALLCON | *80CSU1002120A* | 23600 |  |  | 16.5 | 8.1 | 21400 |  |  | 16700 | 78.04% | 1.94 | Both | 492.5 | 1.97 | HRCU-A-CB (Split System: Heat Pump with Remote Outdoor Unit-Air-Source) | N/A
204456570 | Central Heat Pump | TEMPSTAR | TVH825GKA2* |  |  | EA*4X30L17A*+WALLCON | *97CMN0801714A* | 23400 |  |  | 16 | 8.1 | 21600 |  |  | 16800 | 77.78% | 1.9 | Both | 487.5 | 1.95 | HRCU-A-CB (Split System: Heat Pump with Remote Outdoor Unit-Air-Source) | N/A
204456588 | Central Heat Pump | TEMPSTAR | TVH825GKA2* |  |  | EA*4X30L17A*+WALLCON | *80CTL0901716A* | 23600 |  |  | 17 | 8.1 | 21400 |  |  | 16600 | 77.57% | 1.92 | Both | 492.5 | 1.97 | HRCU-A-CB (Split System: Heat Pump with Remote Outdoor Unit-Air-Source) | N/A
214242026 | Central Heat Pump | BRYANT HEATING AND COOLING SYSTEMS | 288BNV025*0**C* |  |  | CNPV*4217AL*+UI | 935CB48060C17*** | 23800 |  |  | 16.5 | 8.1 | 21400 |  |  | 16700 | 78.04% | 1.98 | Both | 495 | 1.98 | HRCU-A-CB (Split System: Heat Pump with Remote Outdoor Unit-Air-Source) | N/A
204459249 | Central Heat Pump | TEMPSTAR | TVH825GKA2* |  |  | EHD4X30AAL+WALLCON | *80CTL0901716A* | 23800 |  |  | 16 | 8.1 | 21800 |  |  | 16700 | 76.61% | 1.98 | Both | 495 | 1.98 | HRCU-A-CB (Split System: Heat Pump with Remote Outdoor Unit-Air-Source) | N/A
212985824 | Central Heat Pump | BRYANT HEATING AND COOLING SYSTEMS | 38MURAQ24AB3* |  |  | CNPV*2414AL* | 916SA30026M14*** | 23200 |  |  | 16 | 8.5 | 27000 |  |  | 25200 | 93.33% | 2.08 | Both | 482.5 | 1.93 | HRCU-A-CB (Split System: Heat Pump with Remote Outdoor Unit-Air-Source) | N/A
212986710 | Central Heat Pump | HEIL | DLCURAH18ABK |  |  | EN(A,D)4X24L17** | *96MSN0401712A* | 17500 |  |  | 15.2 | 8.5 | 18700 |  |  | 19200 | 102.7% | 2.3 | Both | 365 | 1.46 | HRCU-A-CB (Split System: Heat Pump with Remote Outdoor Unit-Air-Source) | N/A
212989316 | Central Heat Pump | HEIL | DLCURAH18ABK |  |  | EN(A,D)4X24L17** | *95MSU0601716A* | 17300 |  |  | 16 | 8.1 | 18300 |  |  | 19200 | 104.9% | 2.32 | Both | 360 | 1.44 | HRCU-A-CB (Split System: Heat Pump with Remote Outdoor Unit-Air-Source) | N/A
212983577 | Central Heat Pump | BRYANT HEATING AND COOLING SYSTEMS | 38MURAQ24AB3* |  |  | CNPV*2414AL* | 912SE36060M14*** | 23400 |  |  | 16.5 | 8.5 | 27000 |  |  | 24600 | 91.11% | 2.04 | Both | 487.5 | 1.95 | HRCU-A-CB (Split System: Heat Pump with Remote Outdoor Unit-Air-Source) | N/A
206135976 | Central Heat Pump | HEIL | HVH837GKA** |  |  | EHD4X42AAL+WALLCON | *80CSU0601716A* | 32400 |  |  | 17 | 8.1 | 33200 |  |  | 25000 | 75.3% | 1.94 | Both | 675 | 2.7 | HRCU-A-CB (Split System: Heat Pump with Remote Outdoor Unit-Air-Source) | N/A
212969972 | Central Heat Pump | HEIL | DLCURAH18ABK |  |  | EA*4X19L17A* | *80VSL0701716B* | 17800 |  |  | 16.5 | 8.1 | 17800 |  |  | 17900 | 100.6% | 2.16 | Both | 370 | 1.48 | HRCU-A-CB (Split System: Heat Pump with Remote Outdoor Unit-Air-Source) | N/A
211260103 | Central Heat Pump | HEIL | DLCURAH18ABK |  |  | EA*4X24L14A* | *96VSN0601412A* | 17800 |  |  | 16 | 8.5 | 18800 |  |  | 19000 | 101.1% | 2.28 | Both | 370 | 1.48 | HRCU-A-CB (Split System: Heat Pump with Remote Outdoor Unit-Air-Source) | N/A
214573528 | Central Heat Pump | CARRIER | 25VNA837A*030* |  |  | CNPV*4824AL*+UI | 59MN7C080C21**20 | 32400 |  |  | 17.5 | 8.5 | 32800 |  |  | 24800 | 75.61% | 1.96 | Both | 675 | 2.7 | HRCU-A-CB (Split System: Heat Pump with Remote Outdoor Unit-Air-Source) | N/A
213773551 | Central Heat Pump | DAY & NIGHT | CVH825GKA3* |  |  | EA*4X42L24A*+WALLCON | *96CTN1002122B* | 23800 |  |  | 16.5 | 8.1 | 21400 |  |  | 16600 | 77.57% | 1.96 | Both | 495 | 1.98 | HRCU-A-CB (Split System: Heat Pump with Remote Outdoor Unit-Air-Source) | N/A
210474543 | Central Heat Pump | DAY & NIGHT | CVH825GKA3* |  |  | EHD4X48AAL+WALLCON | *96CTN0601714A* | 24200 |  |  | 16 | 8.1 | 21400 |  |  | 16700 | 78.04% | 2 | Both | 505 | 2.02 | HRCU-A-CB (Split System: Heat Pump with Remote Outdoor Unit-Air-Source) | N/A
210474390 | Central Heat Pump | KEEPRITE | CVH825GKA3* |  |  | EHD4X42AAL+WALLCON | *97CMN1202422A* | 24200 |  |  | 16 | 8.1 | 21400 |  |  | 16700 | 78.04% | 2 | Both | 505 | 2.02 | HRCU-A-CB (Split System: Heat Pump with Remote Outdoor Unit-Air-Source) | N/A
206765893 | Central Heat Pump | DAY & NIGHT | CVH825GKA3* |  |  | EA*4X37L17A*+WALLCON | *97CMN0601714A* | 24000 |  |  | 16 | 8.1 | 21600 |  |  | 16900 | 78.24% | 1.98 | Both | 500 | 2 | HRCU-A-CB (Split System: Heat Pump with Remote Outdoor Unit-Air-Source) | N/A
210472860 | Central Heat Pump | KEEPRITE | CVH825GKA3* |  |  | EA*4X42L21A*+WALLCON | *80CSU0601716A* | 23800 |  |  | 16.5 | 8.1 | 21400 |  |  | 16600 | 77.57% | 1.96 | Both | 495 | 1.98 | HRCU-A-CB (Split System: Heat Pump with Remote Outdoor Unit-Air-Source) | N/A
213194260 | Central Heat Pump | LENNOX | SL25XPV-024-230A** |  |  | CX35-48B+TDR | EL297UH045XV36B* | 22000 |  |  | 21.2 | 9.3 | 21600 |  |  | 20600 | 95.37% | 1.86 | Both | 457.5 | 1.83 | HRCU-A-CB (Split System: Heat Pump with Remote Outdoor Unit-Air-Source) | Yes
214243201 | Central Heat Pump | DAY & NIGHT | CVH825GKA2* |  |  | EN(A,D)4X48L24**+WALLCON | *80CTL0902120B* | 24200 |  |  | 17 | 8.1 | 21200 |  |  | 16600 | 78.3% | 2.02 | Both | 505 | 2.02 | HRCU-A-CB (Split System: Heat Pump with Remote Outdoor Unit-Air-Source) | N/A
214243221 | Central Heat Pump | DAY & NIGHT | CVH825GKA2* |  |  | EN(A,D)4X48L24**+WALLCON | *80CTL1352422B* | 24200 |  |  | 17 | 8.1 | 21200 |  |  | 16600 | 78.3% | 2.02 | Both | 505 | 2.02 | HRCU-A-CB (Split System: Heat Pump with Remote Outdoor Unit-Air-Source) | N/A
214279722 | Central Heat Pump | BRYANT HEATING AND COOLING SYSTEMS | 38MURAQ18AB3* |  |  | CAP**1917AL* | 916SA48060M17*** | 17700 |  |  | 16.5 | 8.5 | 17700 |  |  | 17900 | 101.1% | 2.16 | Both | 370 | 1.48 | HRCU-A-CB (Split System: Heat Pump with Remote Outdoor Unit-Air-Source) | N/A
212986296 | Central Heat Pump | BRYANT HEATING AND COOLING SYSTEMS | 38MURAQ18AB3* |  |  | CAP**2417AL* | 916SA30040M14*** | 17400 |  |  | 16 | 8.5 | 18500 |  |  | 19500 | 105.4% | 2.34 | Both | 362.5 | 1.45 | HRCU-A-CB (Split System: Heat Pump with Remote Outdoor Unit-Air-Source) | N/A
212975475 | Central Heat Pump | BRYANT HEATING AND COOLING SYSTEMS | 38MURAQ18AB3* |  |  | CNPV*3014AL* | 926TC36060V14*** | 17400 |  |  | 16 | 8.1 | 18000 |  |  | 18700 | 103.9% | 2.24 | Both | 362.5 | 1.45 | HRCU-A-CB (Split System: Heat Pump with Remote Outdoor Unit-Air-Source) | N/A
210474098 | Central Heat Pump | DAY & NIGHT | CVH825GKA3* |  |  | EN(A,D)4X48L24**+WALLCON | *80CTL1352422A* | 24200 |  |  | 17 | 8.1 | 21400 |  |  | 16600 | 77.57% | 2.02 | Both | 505 | 2.02 | HRCU-A-CB (Split System: Heat Pump with Remote Outdoor Unit-Air-Source) | N/A
210474247 | Central Heat Pump | KEEPRITE | CVH825GKA3* |  |  | EHD4X42AAL+WALLCON | *95CSU1002122A* | 24200 |  |  | 16 | 8.1 | 21400 |  |  | 16600 | 77.57% | 2 | Both | 505 | 2.02 | HRCU-A-CB (Split System: Heat Pump with Remote Outdoor Unit-Air-Source) | N/A
206765569 | Central Heat Pump | DAY & NIGHT | CVH825GKA3* |  |  | EA*4X30L14A*+WALLCON | *80CTL0701412A* | 23400 |  |  | 17 | 8.1 | 21600 |  |  | 16700 | 77.31% | 1.92 | Both | 487.5 | 1.95 | HRCU-A-CB (Split System: Heat Pump with Remote Outdoor Unit-Air-Source) | N/A
214242141 | Central Heat Pump | DAY & NIGHT | CVH825GKA3* |  |  | EN(A,D,W)4X42L21**+WALLCON | *95CSU0601716B* | 23600 |  |  | 16.5 | 8.1 | 21400 |  |  | 16700 | 78.04% | 1.96 | Both | 492.5 | 1.97 | HRCU-A-CB (Split System: Heat Pump with Remote Outdoor Unit-Air-Source) | N/A
211229169 | Central Heat Pump | HEIL | DLCURAH36ABK |  |  | EA*4X48L21A* | *96VTN0802120A* | 35400 |  |  | 16 | 8.1 | 37800 |  |  | 34600 | 91.53% | 2.02 | Both | 737.5 | 2.95 | HRCU-A-CB (Split System: Heat Pump with Remote Outdoor Unit-Air-Source) | N/A
213077181 | Central Heat Pump | HEIL | DLCURAH36ABK |  |  | EA*4X43L21A* | *96VSN1002120B* | 36200 |  |  | 16 | 8.5 | 38000 |  |  | 34800 | 91.58% | 2.04 | Both | 755 | 3.02 | HRCU-A-CB (Split System: Heat Pump with Remote Outdoor Unit-Air-Source) | N/A
214574184 | Central Heat Pump | DAY & NIGHT | CVH837GKA2* |  |  | EA*4X61L24A*+WALLCON | *97CMN0602120B* | 33000 |  |  | 18 | 8.5 | 32000 |  |  | 25000 | 78.12% | 1.98 | Both | 687.5 | 2.75 | HRCU-A-CB (Split System: Heat Pump with Remote Outdoor Unit-Air-Source) | N/A
213077131 | Central Heat Pump | HEIL | DLCURAH36ABK |  |  | EN(A,D)4X48L24** | *96VSN0802120B* | 35600 |  |  | 16.5 | 8.1 | 38500 |  |  | 34800 | 90.39% | 1.98 | Both | 742.5 | 2.97 | HRCU-A-CB (Split System: Heat Pump with Remote Outdoor Unit-Air-Source) | N/A
210472926 | Central Heat Pump | KEEPRITE | CVH825GKA3* |  |  | EA*4X42L21A*+WALLCON | *97CMN0601714A* | 23600 |  |  | 16 | 8.1 | 21600 |  |  | 16800 | 77.78% | 1.94 | Both | 492.5 | 1.97 | HRCU-A-CB (Split System: Heat Pump with Remote Outdoor Unit-Air-Source) | N/A
210474335 | Central Heat Pump | KEEPRITE | CVH825GKA3* |  |  | EHD4X42AAL+WALLCON | *96CTN0801714A* | 24000 |  |  | 16 | 8.1 | 21400 |  |  | 16700 | 78.04% | 2 | Both | 500 | 2 | HRCU-A-CB (Split System: Heat Pump with Remote Outdoor Unit-Air-Source) | N/A
214242181 | Central Heat Pump | DAY & NIGHT | CVH825GKA3* |  |  | EN(A,D,W)4X42L21**+WALLCON | *96CTN0601714B* | 23600 |  |  | 16 | 8.1 | 21600 |  |  | 16700 | 77.31% | 1.94 | Both | 492.5 | 1.97 | HRCU-A-CB (Split System: Heat Pump with Remote Outdoor Unit-Air-Source) | N/A
210472871 | Central Heat Pump | KEEPRITE | CVH825GKA3* |  |  | EA*4X42L21A*+WALLCON | *80CSU1002120A* | 23800 |  |  | 16.5 | 8.1 | 21400 |  |  | 16700 | 78.04% | 1.96 | Both | 495 | 1.98 | HRCU-A-CB (Split System: Heat Pump with Remote Outdoor Unit-Air-Source) | N/A
210474258 | Central Heat Pump | KEEPRITE | CVH825GKA3* |  |  | EHD4X42AAL+WALLCON | *80CSU0401712A* | 24200 |  |  | 16.5 | 8.1 | 21400 |  |  | 16600 | 77.57% | 2 | Both | 505 | 2.02 | HRCU-A-CB (Split System: Heat Pump with Remote Outdoor Unit-Air-Source) | N/A
214242251 | Central Heat Pump | DAY & NIGHT | CVH825GKA3* |  |  | EN(A,D,W)4X48L21**+WALLCON | *80CTL1102120B* | 24200 |  |  | 17 | 8.1 | 21200 |  |  | 16600 | 78.3% | 2.02 | Both | 505 | 2.02 | HRCU-A-CB (Split System: Heat Pump with Remote Outdoor Unit-Air-Source) | N/A
206136006 | Central Heat Pump | HEIL | HVH837GKA** |  |  | EHD4X48AAL+WALLCON | *80CSU0401712A* | 32600 |  |  | 17 | 8.1 | 33000 |  |  | 25000 | 75.76% | 1.98 | Both | 680 | 2.72 | HRCU-A-CB (Split System: Heat Pump with Remote Outdoor Unit-Air-Source) | N/A
212986662 | Central Heat Pump | HEIL | DLCURAH18ABK |  |  | EA*4X19L17A* | *96MSN0401712A* | 17600 |  |  | 15.5 | 8.1 | 17800 |  |  | 17900 | 100.6% | 2.14 | Both | 367.5 | 1.47 | HRCU-A-CB (Split System: Heat Pump with Remote Outdoor Unit-Air-Source) | N/A
211262665 | Central Heat Pump | HEIL | DLCURAH18ABK |  |  | EN(A,D)4X24L14** | *96VTN0601412A* | 17900 |  |  | 15.5 | 8.5 | 18800 |  |  | 18700 | 99.47% | 2.26 | Both | 372.5 | 1.49 | HRCU-A-CB (Split System: Heat Pump with Remote Outdoor Unit-Air-Source) | N/A
212970002 | Central Heat Pump | HEIL | DLCURAH18ABK |  |  | EA*4X30L17A* | *80VSL0701716B* | 17500 |  |  | 16.5 | 8.5 | 18000 |  |  | 18700 | 103.9% | 2.26 | Both | 365 | 1.46 | HRCU-A-CB (Split System: Heat Pump with Remote Outdoor Unit-Air-Source) | N/A
206136086 | Central Heat Pump | HEIL | HVH837GKA** |  |  | EA*4X37L21A*+WALLCON | *95CSU1002122A* | 33000 |  |  | 17.5 | 8.5 | 32800 |  |  | 25000 | 76.22% | 2 | Both | 687.5 | 2.75 | HRCU-A-CB (Split System: Heat Pump with Remote Outdoor Unit-Air-Source) | N/A
206136286 | Central Heat Pump | HEIL | HVH837GKA** |  |  | EN(A,D,W)4X48L21**+WALLCON | *95CSU1002122A* | 32400 |  |  | 17.5 | 8.1 | 32800 |  |  | 24600 | 75% | 1.98 | Both | 675 | 2.7 | HRCU-A-CB (Split System: Heat Pump with Remote Outdoor Unit-Air-Source) | No
214229435 | Central Heat Pump | BRYANT HEATING AND COOLING SYSTEMS | 38MURAQ36AB3* |  |  | CAP**4824AL* | 83*SB60100M21*** | 35600 |  |  | 16 | 8.5 | 38000 |  |  | 34600 | 91.05% | 2.04 | Both | 742.5 | 2.97 | HRCU-A-CB (Split System: Heat Pump with Remote Outdoor Unit-Air-Source) | N/A
211228115 | Central Heat Pump | HEIL | DLCURAH36ABK |  |  | EA*4X42L24A* | *96VTN0802120A* | 35000 |  |  | 16 | 8.1 | 38500 |  |  | 35000 | 90.91% | 1.86 | Both | 730 | 2.92 | HRCU-A-CB (Split System: Heat Pump with Remote Outdoor Unit-Air-Source) | N/A
212383131 | Central Heat Pump | TEMPSTAR | DLCURAH36ABK |  |  | EA*4X36L21A* | *96VSN1002120A* | 35200 |  |  | 16 | 8.1 | 39000 |  |  | 35200 | 90.26% | 1.82 | Both | 732.5 | 2.93 | HRCU-A-CB (Split System: Heat Pump with Remote Outdoor Unit-Air-Source) | N/A
212383014 | Central Heat Pump | COMFORTMAKER | DLCURAH36ABK |  |  | EA*4X36L17A* | *92ESN0601412A* | 35400 |  |  | 15.2 | 8.1 | 39500 |  |  | 35400 | 89.62% | 1.82 | Both | 737.5 | 2.95 | HRCU-A-CB (Split System: Heat Pump with Remote Outdoor Unit-Air-Source) | N/A
213078932 | Central Heat Pump | HEIL | DLCURAH36ABK |  |  | EN(A,D,W)4X42L21** | *80MSU1002120A* | 35400 |  |  | 15.5 | 8.5 | 38500 |  |  | 35200 | 91.43% | 1.88 | Both | 737.5 | 2.95 | HRCU-A-CB (Split System: Heat Pump with Remote Outdoor Unit-Air-Source) | N/A
204456860 | Central Heat Pump | TEMPSTAR | TVH825GKA2* |  |  | EA*4X37L17A*+WALLCON | *97CMN0601714A* | 24000 |  |  | 16 | 8.1 | 21600 |  |  | 16900 | 78.24% | 1.98 | Both | 500 | 2 | HRCU-A-CB (Split System: Heat Pump with Remote Outdoor Unit-Air-Source) | N/A
204456507 | Central Heat Pump | TEMPSTAR | TVH825GKA2* |  |  | EA*4X25L17A*+WALLCON | *80CTL0901716A* | 24400 |  |  | 17.5 | 8.5 | 21200 |  |  | 16600 | 78.3% | 2.04 | Both | 507.5 | 2.03 | HRCU-A-CB (Split System: Heat Pump with Remote Outdoor Unit-Air-Source) | N/A
204456823 | Central Heat Pump | TEMPSTAR | TVH825GKA2* |  |  | EA*4X37L17A*+WALLCON | *80CTL0451712A* | 24000 |  |  | 16 | 8.1 | 21600 |  |  | 16800 | 77.78% | 1.98 | Both | 500 | 2 | HRCU-A-CB (Split System: Heat Pump with Remote Outdoor Unit-Air-Source) | N/A
204456814 | Central Heat Pump | TEMPSTAR | TVH825GKA2* |  |  | EA*4X36L21A*+WALLCON | *97CMN0602120A* | 23600 |  |  | 16 | 8.1 | 21600 |  |  | 16700 | 77.31% | 1.92 | Both | 492.5 | 1.97 | HRCU-A-CB (Split System: Heat Pump with Remote Outdoor Unit-Air-Source) | N/A
204456602 | Central Heat Pump | COMFORTMAKER | CVH825GKA2* |  |  | EA*4X36L17A*+WALLCON | *80CTL0701716A* | 23600 |  |  | 16.5 | 8.1 | 21400 |  |  | 16700 | 78.04% | 1.94 | Both | 492.5 | 1.97 | HRCU-A-CB (Split System: Heat Pump with Remote Outdoor Unit-Air-Source) | N/A
210597125 | Central Heat Pump | DAY & NIGHT | CVH825GKA2* |  |  | END4X42L17**+WALLCON | *80CSU0401712A* | 24000 |  |  | 17 | 8.1 | 21400 |  |  | 16600 | 77.57% | 1.98 | Both | 500 | 2 | HRCU-A-CB (Split System: Heat Pump with Remote Outdoor Unit-Air-Source) | N/A
214243231 | Central Heat Pump | DAY & NIGHT | CVH825GKA2* |  |  | EN(A,D)4X48L24**+WALLCON | *97CMN1002122B* | 24200 |  |  | 17 | 8.1 | 21200 |  |  | 16600 | 78.3% | 2.02 | Both | 505 | 2.02 | HRCU-A-CB (Split System: Heat Pump with Remote Outdoor Unit-Air-Source) | N/A
214569478 | Central Heat Pump | CARRIER | 25VNA448A*031* |  |  | CSPH*6012AL*+UI | 59TN6C080C21**20 | 45000 |  |  | 20.5 | 9.5 | 46000 |  |  | 36000 | 78.26% | 2.36 | Both | 937.5 | 3.75 | HRCU-A-CB (Split System: Heat Pump with Remote Outdoor Unit-Air-Source) | Both
214242221 | Central Heat Pump | DAY & NIGHT | CVH825GKA3* |  |  | EN(A,D,W)4X48L21**+WALLCON | *80CTL0701716B* | 24000 |  |  | 17 | 8.1 | 21400 |  |  | 16600 | 77.57% | 2 | Both | 500 | 2 | HRCU-A-CB (Split System: Heat Pump with Remote Outdoor Unit-Air-Source) | N/A
214242171 | Central Heat Pump | DAY & NIGHT | CVH825GKA3* |  |  | EN(A,D,W)4X42L21**+WALLCON | *97CMN1002122B* | 23800 |  |  | 16.5 | 8.1 | 21400 |  |  | 16600 | 77.57% | 1.96 | Both | 495 | 1.98 | HRCU-A-CB (Split System: Heat Pump with Remote Outdoor Unit-Air-Source) | N/A
213773421 | Central Heat Pump | DAY & NIGHT | CVH825GKA3* |  |  | EA*4X42L21A*+WALLCON | *80CTL1102120B* | 23800 |  |  | 16.5 | 8.1 | 21400 |  |  | 16600 | 77.57% | 1.96 | Both | 495 | 1.98 | HRCU-A-CB (Split System: Heat Pump with Remote Outdoor Unit-Air-Source) | N/A
214242271 | Central Heat Pump | DAY & NIGHT | CVH825GKA3* |  |  | EN(A,D,W)4X48L21**+WALLCON | *97CMN0601714B* | 24000 |  |  | 16.5 | 8.1 | 21400 |  |  | 16700 | 78.04% | 2 | Both | 500 | 2 | HRCU-A-CB (Split System: Heat Pump with Remote Outdoor Unit-Air-Source) | N/A
212969982 | Central Heat Pump | HEIL | DLCURAH18ABK |  |  | EA*4X24L17A* | *80VSL0701716B* | 17300 |  |  | 16 | 8.5 | 18200 |  |  | 19400 | 106.6% | 2.34 | Both | 360 | 1.44 | HRCU-A-CB (Split System: Heat Pump with Remote Outdoor Unit-Air-Source) | N/A
212988686 | Central Heat Pump | BRYANT HEATING AND COOLING SYSTEMS | 38MURAQ24AB3* |  |  | CAP**3621AL* | 935SB36040M17*** | 23400 |  |  | 17 | 8.5 | 26000 |  |  | 24400 | 93.85% | 2.02 | Both | 487.5 | 1.95 | HRCU-A-CB (Split System: Heat Pump with Remote Outdoor Unit-Air-Source) | N/A
206135654 | Central Heat Pump | HEIL | HVH837GKA** |  |  | EA*4X37L21A*+WALLCON | *80CSU0401712A* | 32800 |  |  | 17.5 | 8.5 | 33000 |  |  | 25200 | 76.36% | 1.98 | Both | 682.5 | 2.73 | HRCU-A-CB (Split System: Heat Pump with Remote Outdoor Unit-Air-Source) | N/A
214279917 | Central Heat Pump | BRYANT HEATING AND COOLING SYSTEMS | 38MURAQ24AB3* |  |  | CAP**3621AL* | 916SA48060M17*** | 23600 |  |  | 17 | 9 | 25800 |  |  | 23600 | 91.47% | 1.96 | Both | 492.5 | 1.97 | HRCU-A-CB (Split System: Heat Pump with Remote Outdoor Unit-Air-Source) | N/A
214229365 | Central Heat Pump | BRYANT HEATING AND COOLING SYSTEMS | 38MURAQ24AB3* |  |  | CAP**3621AL* | 83*SB60080M21*** | 23600 |  |  | 17.5 | 8.5 | 25600 |  |  | 23400 | 91.41% | 1.94 | Both | 492.5 | 1.97 | HRCU-A-CB (Split System: Heat Pump with Remote Outdoor Unit-Air-Source) | N/A
212970949 | Central Heat Pump | HEIL | DLCURAH18ABK |  |  | EN(A,D)4X30L14** | *80VTL0451412B* | 17400 |  |  | 16.5 | 8.1 | 17900 |  |  | 18600 | 103.9% | 2.24 | Both | 362.5 | 1.45 | HRCU-A-CB (Split System: Heat Pump with Remote Outdoor Unit-Air-Source) | N/A
204456440 | Central Heat Pump | COMFORTMAKER | CVH825GKA2* |  |  | EA*4X25L17A*+WALLCON | *80CTL0451712A* | 24200 |  |  | 16.5 | 8.1 | 21400 |  |  | 16800 | 78.5% | 2 | Both | 505 | 2.02 | HRCU-A-CB (Split System: Heat Pump with Remote Outdoor Unit-Air-Source) | N/A
213771001 | Central Heat Pump | DAY & NIGHT | CVH825GKA2* |  |  | EA*4X36L21A*+WALLCON | *96CTN0601714B* | 23400 |  |  | 16.5 | 8.1 | 21600 |  |  | 16700 | 77.31% | 1.94 | Both | 487.5 | 1.95 | HRCU-A-CB (Split System: Heat Pump with Remote Outdoor Unit-Air-Source) | N/A
210597134 | Central Heat Pump | DAY & NIGHT | CVH825GKA2* |  |  | END4X42L17**+WALLCON | *80CTL0701412A* | 24000 |  |  | 17 | 8.1 | 21400 |  |  | 16600 | 77.57% | 2 | Both | 500 | 2 | HRCU-A-CB (Split System: Heat Pump with Remote Outdoor Unit-Air-Source) | N/A
212383116 | Central Heat Pump | COMFORTMAKER | DLCURAH36ABK |  |  | EA*4X36L21A* | *96VSN0802120A* | 35400 |  |  | 16 | 8.1 | 39500 |  |  | 35200 | 89.11% | 1.82 | Both | 737.5 | 2.95 | HRCU-A-CB (Split System: Heat Pump with Remote Outdoor Unit-Air-Source) | N/A
211228670 | Central Heat Pump | HEIL | DLCURAH36ABK |  |  | EA*4X43L21A* | OLV098A12* | 36200 |  |  | 15.2 | 8.5 | 38500 |  |  | 35000 | 90.91% | 2.06 | Both | 755 | 3.02 | HRCU-A-CB (Split System: Heat Pump with Remote Outdoor Unit-Air-Source) | N/A
214239339 | Central Heat Pump | DAY & NIGHT | CVH837GKA2* |  |  | EN(A,D)4X48L24**+WALLCON | *96CTN1002122B* | 32400 |  |  | 17.5 | 8.5 | 32600 |  |  | 24800 | 76.07% | 1.98 | Both | 675 | 2.7 | HRCU-A-CB (Split System: Heat Pump with Remote Outdoor Unit-Air-Source) | No
214280274 | Central Heat Pump | DAY & NIGHT | DLCURAH36ABK |  |  | EA*4X37L21A* | *96MSN0601716A* | 36000 |  |  | 15.5 | 8.5 | 38000 |  |  | 35000 | 92.11% | 2.06 | Both | 750 | 3 | HRCU-A-CB (Split System: Heat Pump with Remote Outdoor Unit-Air-Source) | N/A
212970012 | Central Heat Pump | HEIL | DLCURAH18ABK |  |  | EN(A,D)4X24L17** | *80VSL0701716B* | 17700 |  |  | 16 | 8.5 | 18700 |  |  | 19100 | 102.1% | 2.3 | Both | 370 | 1.48 | HRCU-A-CB (Split System: Heat Pump with Remote Outdoor Unit-Air-Source) | N/A
212973658 | Central Heat Pump | HEIL | DLCURAH18ABK |  |  | EA*4X19L17A* | *96VSN0801716B* | 17700 |  |  | 16.5 | 8.1 | 17700 |  |  | 17900 | 101.1% | 2.16 | Both | 370 | 1.48 | HRCU-A-CB (Split System: Heat Pump with Remote Outdoor Unit-Air-Source) | N/A
212988674 | Central Heat Pump | BRYANT HEATING AND COOLING SYSTEMS | 38MURAQ24AB3* |  |  | CAP**3617AL* | 935SB36040M17*** | 23600 |  |  | 16.5 | 8.5 | 26200 |  |  | 23800 | 90.84% | 1.96 | Both | 492.5 | 1.97 | HRCU-A-CB (Split System: Heat Pump with Remote Outdoor Unit-Air-Source) | N/A
206135724 | Central Heat Pump | HEIL | HVH837GKA** |  |  | EA*4X43L21A*+WALLCON | *80CSU0401712A* | 33000 |  |  | 17.5 | 8.5 | 33000 |  |  | 25200 | 76.36% | 2 | Both | 687.5 | 2.75 | HRCU-A-CB (Split System: Heat Pump with Remote Outdoor Unit-Air-Source) | N/A
212989292 | Central Heat Pump | HEIL | DLCURAH18ABK |  |  | EA*4X25L17A* | *95MSU0601716A* | 17800 |  |  | 16.5 | 8.1 | 17700 |  |  | 17700 | 100% | 2.14 | Both | 370 | 1.48 | HRCU-A-CB (Split System: Heat Pump with Remote Outdoor Unit-Air-Source) | N/A
214279943 | Central Heat Pump | BRYANT HEATING AND COOLING SYSTEMS | 38MURAQ24AB3* |  |  | CAP**3721AL* | 916SA48060M17*** | 24600 |  |  | 17 | 9 | 25400 |  |  | 21200 | 83.46% | 1.78 | Both | 512.5 | 2.05 | HRCU-A-CB (Split System: Heat Pump with Remote Outdoor Unit-Air-Source) | N/A
205751065 | Central Heat Pump | HEIL | HVH837GKA** |  |  | EA*4X37L21A*+WALLCON | *97CMN1002122A* | 33000 |  |  | 17.5 | 8.5 | 33000 |  |  | 25200 | 76.36% | 2 | Both | 687.5 | 2.75 | HRCU-A-CB (Split System: Heat Pump with Remote Outdoor Unit-Air-Source) | No
206136083 | Central Heat Pump | TEMPSTAR | TVH837GKA** |  |  | EA*4X37L21A*+WALLCON | *95CSU0802120A* | 33000 |  |  | 17.5 | 8.5 | 32800 |  |  | 25000 | 76.22% | 2 | Both | 687.5 | 2.75 | HRCU-A-CB (Split System: Heat Pump with Remote Outdoor Unit-Air-Source) | N/A
206135681 | Central Heat Pump | TEMPSTAR | TVH837GKA** |  |  | EA*4X37L21A*+WALLCON | *80CSU1002120A* | 32800 |  |  | 17.5 | 8.5 | 33000 |  |  | 25200 | 76.36% | 1.98 | Both | 682.5 | 2.73 | HRCU-A-CB (Split System: Heat Pump with Remote Outdoor Unit-Air-Source) | N/A
204299324 | Central Heat Pump | TEMPSTAR | TVH837GKA** |  |  | EA*4X48L21A*+WALLCON | *80CTL0901716A* | 32400 |  |  | 18 | 8.5 | 32600 |  |  | 24800 | 76.07% | 2 | Both | 675 | 2.7 | HRCU-A-CB (Split System: Heat Pump with Remote Outdoor Unit-Air-Source) | No
213782314 | Central Heat Pump | TEMPSTAR | TVH837GKA2* |  |  | EHD4X60AAL+WALLCON | *97CMN1002122B* | 33000 |  |  | 17 | 8.1 | 32200 |  |  | 24800 | 77.02% | 2.02 | Both | 687.5 | 2.75 | HRCU-A-CB (Split System: Heat Pump with Remote Outdoor Unit-Air-Source) | N/A
214243026 | Central Heat Pump | BRYANT HEATING AND COOLING SYSTEMS | 288BNV025*0**B* |  |  | CNPV*4221AL*+UI | 987MC42080C17*** | 23600 |  |  | 16.5 | 8.1 | 21400 |  |  | 16700 | 78.04% | 1.96 | Both | 492.5 | 1.97 | HRCU-A-CB (Split System: Heat Pump with Remote Outdoor Unit-Air-Source) | N/A
211377972 | Central Heat Pump | YORK | HMH72B341 |  |  | XAFB30CXXN1+TXV | TM9E040A10MP12 | 32200 |  |  | 17 | 8.1 | 33400 |  |  | 23400 | 70.06% | 1.98 | Both | 670 | 2.68 | HRCU-A-CB (Split System: Heat Pump with Remote Outdoor Unit-Air-Source) | N/A
10511234 | Central Heat Pump | TRANE | 4TWV0060A1 |  |  | 4TXCC009DS3 | S9V2C100U5PSB+RP | 54000 |  |  | 18.5 | 8.2 | 52000 |  |  | 39500 | 75.96% | 1.8 | Both | 1125 | 4.5 | HRCU-A-CB (Split System: Heat Pump with Remote Outdoor Unit-Air-Source) | No
211378263 | Central Heat Pump | YORK | HMH72B341 |  |  | XAHB36DXXN1+TXV | TPLC080B12MP13 | 32800 |  |  | 16.5 | 8.1 | 33000 |  |  | 23400 | 70.91% | 1.98 | Both | 682.5 | 2.73 | HRCU-A-CB (Split System: Heat Pump with Remote Outdoor Unit-Air-Source) | N/A
211378005 | Central Heat Pump | YORK | HMH72B341 |  |  | XAFC36DBCN1 | TM8Y100C20MP11 | 34000 |  |  | 17.5 | 8.5 | 33800 |  |  | 23800 | 70.41% | 2.1 | Both | 707.5 | 2.83 | HRCU-A-CB (Split System: Heat Pump with Remote Outdoor Unit-Air-Source) | N/A
211378028 | Central Heat Pump | YORK | HMH72B341 |  |  | XAHC30CXXN1+TXV | TM8Y080C16MP11 | 32600 |  |  | 18 | 8.1 | 33000 |  |  | 23200 | 70.3% | 2 | Both | 680 | 2.72 | HRCU-A-CB (Split System: Heat Pump with Remote Outdoor Unit-Air-Source) | N/A
211378055 | Central Heat Pump | YORK | HMH72B341 |  |  | XAHC30CXXN1+TXV | TM8Y080B12MP11 | 32000 |  |  | 17.5 | 8.1 | 32400 |  |  | 22800 | 70.37% | 1.98 | Both | 667.5 | 2.67 | HRCU-A-CB (Split System: Heat Pump with Remote Outdoor Unit-Air-Source) | N/A
211378287 | Central Heat Pump | YORK | HMH72B341 |  |  | XAFC36DXXN1+TXV | TM8V080B12MP12 | 33800 |  |  | 17 | 8.1 | 34000 |  |  | 24200 | 71.18% | 2.04 | Both | 705 | 2.82 | HRCU-A-CB (Split System: Heat Pump with Remote Outdoor Unit-Air-Source) | N/A
204456878 | Central Heat Pump | TEMPSTAR | TVH825GKA2* |  |  | EA*4X37L17A*+WALLCON | *80CTL0701412A* | 24200 |  |  | 17 | 8.1 | 21400 |  |  | 16600 | 77.57% | 2 | Both | 505 | 2.02 | HRCU-A-CB (Split System: Heat Pump with Remote Outdoor Unit-Air-Source) | N/A
214242196 | Central Heat Pump | BRYANT HEATING AND COOLING SYSTEMS | 288BNV025*0**C* |  |  | CNPV*4221AL*+UI | 986TD66100C21*** | 23800 |  |  | 16.5 | 8.1 | 21400 |  |  | 16600 | 77.57% | 1.96 | Both | 495 | 1.98 | HRCU-A-CB (Split System: Heat Pump with Remote Outdoor Unit-Air-Source) | N/A
214241996 | Central Heat Pump | BRYANT HEATING AND COOLING SYSTEMS | 288BNV025*0**C* |  |  | CNPV*4217AL*+UI | 88*TB36070C14*** | 24000 |  |  | 17 | 8.1 | 21400 |  |  | 16600 | 77.57% | 1.98 | Both | 500 | 2 | HRCU-A-CB (Split System: Heat Pump with Remote Outdoor Unit-Air-Source) | N/A
204456534 | Central Heat Pump | TEMPSTAR | TVH825GKA2* |  |  | EA*4X30L17A*+WALLCON | *80CTL0701716A* | 23400 |  |  | 16.5 | 8.1 | 21600 |  |  | 16700 | 77.31% | 1.92 | Both | 487.5 | 1.95 | HRCU-A-CB (Split System: Heat Pump with Remote Outdoor Unit-Air-Source) | N/A
211378043 | Central Heat Pump | YORK | HMH72B341 |  |  | XAFC30CXXN1+TXV | TM8Y100C16MP11 | 33200 |  |  | 18 | 8.5 | 33400 |  |  | 23400 | 70.06% | 2.06 | Both | 692.5 | 2.77 | HRCU-A-CB (Split System: Heat Pump with Remote Outdoor Unit-Air-Source) | N/A
211377957 | Central Heat Pump | YORK | HMH72B341 |  |  | XAFB36DXXN1+TXV | TM9E060A10MP12 | 33600 |  |  | 17.5 | 8.1 | 33800 |  |  | 23800 | 70.41% | 2.02 | Both | 700 | 2.8 | HRCU-A-CB (Split System: Heat Pump with Remote Outdoor Unit-Air-Source) | N/A
211378278 | Central Heat Pump | YORK | HMH72B341 |  |  | XAHB30CXXN1+TXV | TM8V080B12MP12 | 31600 |  |  | 16.5 | 8.1 | 32800 |  |  | 23000 | 70.12% | 1.96 | Both | 657.5 | 2.63 | HRCU-A-CB (Split System: Heat Pump with Remote Outdoor Unit-Air-Source) | N/A
211377936 | Central Heat Pump | YORK | HMH72B341 |  |  | XAFB36DBCN1 | TM9E060B12MP12 | 34000 |  |  | 17.5 | 8.1 | 34000 |  |  | 24200 | 71.18% | 2.04 | Both | 707.5 | 2.83 | HRCU-A-CB (Split System: Heat Pump with Remote Outdoor Unit-Air-Source) | N/A
211377931 | Central Heat Pump | YORK | HMH72B341 |  |  | XAFC30CXXN1+TXV | TM9E060B12MP12 | 32600 |  |  | 17 | 8.1 | 33600 |  |  | 23600 | 70.24% | 2 | Both | 680 | 2.72 | HRCU-A-CB (Split System: Heat Pump with Remote Outdoor Unit-Air-Source) | N/A
211378040 | Central Heat Pump | YORK | HMH72B341 |  |  | XAFC36DBCN1 | TM8Y080C16MP11 | 34000 |  |  | 18.5 | 8.5 | 34000 |  |  | 24000 | 70.59% | 2.1 | Both | 707.5 | 2.83 | HRCU-A-CB (Split System: Heat Pump with Remote Outdoor Unit-Air-Source) | N/A
214569468 | Central Heat Pump | CARRIER | 25VNA448A*031* |  |  | CSPH*6012AL*+UI | 58TN*B070C21**20 | 45000 |  |  | 20.5 | 9.5 | 46500 |  |  | 36400 | 78.28% | 2.34 | Both | 937.5 | 3.75 | HRCU-A-CB (Split System: Heat Pump with Remote Outdoor Unit-Air-Source) | N/A
214575784 | Central Heat Pump | BRYANT HEATING AND COOLING SYSTEMS | 284ANV036*0**B* |  |  | CAP**4221AL*+UI | 987MC60060C21*** | 33000 |  |  | 18.5 | 9.5 | 38000 |  |  | 26800 | 70.53% | 1.98 | Both | 687.5 | 2.75 | HRCU-A-CB (Split System: Heat Pump with Remote Outdoor Unit-Air-Source) | N/A
210474131 | Central Heat Pump | DAY & NIGHT | CVH825GKA3* |  |  | EN(A,D)4X48L24**+WALLCON | *97CMN1202422A* | 24200 |  |  | 16.5 | 8.1 | 21400 |  |  | 16600 | 77.57% | 2 | Both | 505 | 2.02 | HRCU-A-CB (Split System: Heat Pump with Remote Outdoor Unit-Air-Source) | N/A
210474120 | Central Heat Pump | DAY & NIGHT | CVH825GKA3* |  |  | EN(A,D)4X48L24**+WALLCON | *97CMN1002122A* | 24200 |  |  | 17 | 8.1 | 21400 |  |  | 16600 | 77.57% | 2.02 | Both | 505 | 2.02 | HRCU-A-CB (Split System: Heat Pump with Remote Outdoor Unit-Air-Source) | N/A
211377996 | Central Heat Pump | YORK | HMH72B341 |  |  | XAFC36DXXN1+TXV | TM8Y120C20MP11 | 34000 |  |  | 17.5 | 8.5 | 33800 |  |  | 23800 | 70.41% | 2.1 | Both | 707.5 | 2.83 | HRCU-A-CB (Split System: Heat Pump with Remote Outdoor Unit-Air-Source) | N/A
211377903 | Central Heat Pump | YORK | HMH72B341 |  |  | XAFB30CXXN1+TXV | TM9E080B12MP12 | 32800 |  |  | 17.5 | 8.1 | 33600 |  |  | 23600 | 70.24% | 2.02 | Both | 682.5 | 2.73 | HRCU-A-CB (Split System: Heat Pump with Remote Outdoor Unit-Air-Source) | N/A
211377855 | Central Heat Pump | YORK | HMH72B341 |  |  | XAFC36DBCN1 | TM9E100C16MP12 | 34000 |  |  | 18 | 8.1 | 33600 |  |  | 23800 | 70.83% | 2.08 | Both | 707.5 | 2.83 | HRCU-A-CB (Split System: Heat Pump with Remote Outdoor Unit-Air-Source) | N/A
211377878 | Central Heat Pump | YORK | HMH72B341 |  |  | XAHB36DBCN1 | TM9E080B12MP12 | 33200 |  |  | 17 | 8.1 | 33200 |  |  | 23400 | 70.48% | 2 | Both | 692.5 | 2.77 | HRCU-A-CB (Split System: Heat Pump with Remote Outdoor Unit-Air-Source) | N/A
211377771 | Central Heat Pump | YORK | HMH72B341 |  |  | XAFB36DXXN1+TXV | TP9C060B12MP13 | 33800 |  |  | 17 | 8.5 | 33400 |  |  | 23800 | 71.26% | 2.04 | Both | 705 | 2.82 | HRCU-A-CB (Split System: Heat Pump with Remote Outdoor Unit-Air-Source) | N/A
211377914 | Central Heat Pump | YORK | HMH72B341 |  |  | XAHC30CXXN1+TXV | TM9E060B12MP12 | 32000 |  |  | 16.5 | 8.1 | 33000 |  |  | 23200 | 70.3% | 1.96 | Both | 667.5 | 2.67 | HRCU-A-CB (Split System: Heat Pump with Remote Outdoor Unit-Air-Source) | N/A
211377923 | Central Heat Pump | YORK | HMH72B341 |  |  | XAHB30CXXN1+TXV | TM9E060B12MP12 | 32000 |  |  | 16.5 | 8.1 | 33000 |  |  | 23200 | 70.3% | 1.96 | Both | 667.5 | 2.67 | HRCU-A-CB (Split System: Heat Pump with Remote Outdoor Unit-Air-Source) | N/A
211377905 | Central Heat Pump | YORK | HMH72B341 |  |  | XAUB30CXXN1+TXV | TM9E080B12MP12 | 32800 |  |  | 17.5 | 8.1 | 33600 |  |  | 23600 | 70.24% | 2.02 | Both | 682.5 | 2.73 | HRCU-A-CB (Split System: Heat Pump with Remote Outdoor Unit-Air-Source) | N/A
204459240 | Central Heat Pump | TEMPSTAR | TVH825GKA2* |  |  | EHD4X30AAL+WALLCON | *80CTL0701412A* | 23800 |  |  | 16 | 8.1 | 21800 |  |  | 16700 | 76.61% | 1.98 | Both | 495 | 1.98 | HRCU-A-CB (Split System: Heat Pump with Remote Outdoor Unit-Air-Source) | N/A
204456597 | Central Heat Pump | TEMPSTAR | TVH825GKA2* |  |  | EA*4X36L17A*+WALLCON | *80CTL0451712A* | 23400 |  |  | 16 | 8.1 | 21600 |  |  | 16800 | 77.78% | 1.92 | Both | 487.5 | 1.95 | HRCU-A-CB (Split System: Heat Pump with Remote Outdoor Unit-Air-Source) | N/A
214242206 | Central Heat Pump | BRYANT HEATING AND COOLING SYSTEMS | 288BNV025*0**C* |  |  | CNPV*4821AL*+UI | 88*TB36045C17*** | 24000 |  |  | 16.5 | 8.1 | 21400 |  |  | 16700 | 78.04% | 2 | Both | 500 | 2 | HRCU-A-CB (Split System: Heat Pump with Remote Outdoor Unit-Air-Source) | N/A
213773436 | Central Heat Pump | BRYANT HEATING AND COOLING SYSTEMS | 288BNV025*0**C* |  |  | CAP**4221AL*+UI | 987MC42060C17*** | 23600 |  |  | 16 | 8.1 | 21600 |  |  | 16700 | 77.31% | 1.94 | Both | 492.5 | 1.97 | HRCU-A-CB (Split System: Heat Pump with Remote Outdoor Unit-Air-Source) | N/A
211377945 | Central Heat Pump | YORK | HMH72B341 |  |  | XAUB30CXXN1+TXV | TM9E060B12MP12 | 32600 |  |  | 17 | 8.1 | 33600 |  |  | 23600 | 70.24% | 2 | Both | 680 | 2.72 | HRCU-A-CB (Split System: Heat Pump with Remote Outdoor Unit-Air-Source) | N/A
211377963 | Central Heat Pump | YORK | HMH72B341 |  |  | XAUB36DXXN1+TXV | TM9E060A10MP12 | 33600 |  |  | 17.5 | 8.1 | 33800 |  |  | 23800 | 70.41% | 2.02 | Both | 700 | 2.8 | HRCU-A-CB (Split System: Heat Pump with Remote Outdoor Unit-Air-Source) | N/A
211378281 | Central Heat Pump | YORK | HMH72B341 |  |  | XAHB30CXXN1+TXV | TPLC080B12MP13 | 31600 |  |  | 16.5 | 8.1 | 32800 |  |  | 23000 | 70.12% | 1.96 | Both | 657.5 | 2.63 | HRCU-A-CB (Split System: Heat Pump with Remote Outdoor Unit-Air-Source) | N/A
211377888 | Central Heat Pump | YORK | HMH72B341 |  |  | XAFC36DBCN1 | TM9E080B12MP12 | 34000 |  |  | 17.5 | 8.1 | 34000 |  |  | 24400 | 71.76% | 2.06 | Both | 707.5 | 2.83 | HRCU-A-CB (Split System: Heat Pump with Remote Outdoor Unit-Air-Source) | N/A
211228580 | Central Heat Pump | HEIL | DLCURAH36ABK |  |  | EA*4X43L21A* | *95ESU0601716A* | 36800 |  |  | 15.5 | 8.5 | 38500 |  |  | 34800 | 90.39% | 2.1 | Both | 767.5 | 3.07 | HRCU-A-CB (Split System: Heat Pump with Remote Outdoor Unit-Air-Source) | N/A
214574174 | Central Heat Pump | DAY & NIGHT | CVH837GKA2* |  |  | EA*4X61L24A*+WALLCON | *95CSU1002122B* | 33200 |  |  | 18.5 | 8.5 | 31800 |  |  | 24800 | 77.99% | 2 | Both | 692.5 | 2.77 | HRCU-A-CB (Split System: Heat Pump with Remote Outdoor Unit-Air-Source) | N/A
214574154 | Central Heat Pump | DAY & NIGHT | CVH837GKA2* |  |  | EA*4X61L24A*+WALLCON | *80CTL0702120B* | 33200 |  |  | 18 | 8.5 | 32000 |  |  | 24800 | 77.5% | 2 | Both | 692.5 | 2.77 | HRCU-A-CB (Split System: Heat Pump with Remote Outdoor Unit-Air-Source) | N/A
214574588 | Central Heat Pump | CARRIER | 25VNA837A*031* |  |  | CNPV*4821AL*+UI | 59CU5B100C21**22 | 32400 |  |  | 17.5 | 8.5 | 32600 |  |  | 24800 | 76.07% | 1.98 | Both | 675 | 2.7 | HRCU-A-CB (Split System: Heat Pump with Remote Outdoor Unit-Air-Source) | N/A
213773396 | Central Heat Pump | BRYANT HEATING AND COOLING SYSTEMS | 288BNV025*0**C* |  |  | CAP**4221AL*+UI | 88*TB48090C17*** | 23800 |  |  | 16.5 | 8.1 | 21400 |  |  | 16600 | 77.57% | 1.96 | Both | 495 | 1.98 | HRCU-A-CB (Split System: Heat Pump with Remote Outdoor Unit-Air-Source) | N/A
204456869 | Central Heat Pump | TEMPSTAR | TVH825GKA2* |  |  | EA*4X37L17A*+WALLCON | *97CMN0801714A* | 24200 |  |  | 16 | 8.1 | 21400 |  |  | 16800 | 78.5% | 1.98 | Both | 505 | 2.02 | HRCU-A-CB (Split System: Heat Pump with Remote Outdoor Unit-Air-Source) | N/A
214570739 | Central Heat Pump | BRYANT HEATING AND COOLING SYSTEMS | 288BNV025*0**C* |  |  | CAP**4824AL*+UI | 935CB60080C21*** | 24000 |  |  | 16.5 | 8.5 | 21000 |  |  | 16600 | 79.05% | 2.02 | Both | 500 | 2 | HRCU-A-CB (Split System: Heat Pump with Remote Outdoor Unit-Air-Source) | N/A
204456787 | Central Heat Pump | TEMPSTAR | TVH825GKA2* |  |  | EA*4X36L21A*+WALLCON | *96CTN1002122A* | 23600 |  |  | 16.5 | 8.1 | 21400 |  |  | 16600 | 77.57% | 1.94 | Both | 492.5 | 1.97 | HRCU-A-CB (Split System: Heat Pump with Remote Outdoor Unit-Air-Source) | N/A
214570397 | Central Heat Pump | TEMPSTAR | TVH825GKA3* |  |  | EA*4X36L21A*+WALLCON | *95CSU1002122B* | 23600 |  |  | 16.5 | 8.1 | 21400 |  |  | 16600 | 77.57% | 1.94 | Both | 492.5 | 1.97 | HRCU-A-CB (Split System: Heat Pump with Remote Outdoor Unit-Air-Source) | N/A
214396327 | Central Heat Pump | COLEMAN | HH860E2S11 |  |  | CTM60C5CHS1 | TM8Y120C20MP11 | 53500 |  |  | 19 | 8.5 | 55000 |  |  | 40000 | 72.73% | 2 | Both | 1115 | 4.46 | HRCU-A-CB (Split System: Heat Pump with Remote Outdoor Unit-Air-Source) | Yes
214570437 | Central Heat Pump | TEMPSTAR | TVH825GKA3* |  |  | EA*4X37L21A*+WALLCON | *80CTL0702120B* | 24400 |  |  | 16.5 | 8.5 | 21200 |  |  | 16600 | 78.3% | 2.02 | Both | 507.5 | 2.03 | HRCU-A-CB (Split System: Heat Pump with Remote Outdoor Unit-Air-Source) | N/A
214396312 | Central Heat Pump | COLEMAN | HH860E2S11 |  |  | CTM60D5CHS1 | TM9Y120D20MP11 | 53000 |  |  | 19 | 8.5 | 54500 |  |  | 39500 | 72.48% | 2 | Both | 1105 | 4.42 | HRCU-A-CB (Split System: Heat Pump with Remote Outdoor Unit-Air-Source) | N/A
211378010 | Central Heat Pump | YORK | HMH72B341 |  |  | XAFC30CXXN1+TXV | TM8Y100C20MP11 | 33600 |  |  | 18 | 8.5 | 33600 |  |  | 23600 | 70.24% | 2.06 | Both | 700 | 2.8 | HRCU-A-CB (Split System: Heat Pump with Remote Outdoor Unit-Air-Source) | N/A
211377908 | Central Heat Pump | YORK | HMH72B341 |  |  | XAHC36DXXN1+TXV | TM9E060B12MP12 | 33400 |  |  | 17 | 8.1 | 33400 |  |  | 23800 | 71.26% | 2 | Both | 695 | 2.78 | HRCU-A-CB (Split System: Heat Pump with Remote Outdoor Unit-Air-Source) | N/A
211378308 | Central Heat Pump | YORK | HMH72B341 |  |  | XAFC30CXXN1+TXV | TPLC080B12MP13 | 32400 |  |  | 17 | 8.1 | 34000 |  |  | 23800 | 70% | 2 | Both | 675 | 2.7 | HRCU-A-CB (Split System: Heat Pump with Remote Outdoor Unit-Air-Source) | N/A
211378016 | Central Heat Pump | YORK | HMH72B341 |  |  | XAHC36DXXN1+TXV | TM8Y080C16MP11 | 34000 |  |  | 18 | 8.1 | 34000 |  |  | 24400 | 71.76% | 2.06 | Both | 707.5 | 2.83 | HRCU-A-CB (Split System: Heat Pump with Remote Outdoor Unit-Air-Source) | N/A
211377951 | Central Heat Pump | YORK | HMH72B341 |  |  | XAHB36DBCN1 | TM9E060A10MP12 | 32600 |  |  | 17 | 8.1 | 32400 |  |  | 22800 | 70.37% | 1.98 | Both | 680 | 2.72 | HRCU-A-CB (Split System: Heat Pump with Remote Outdoor Unit-Air-Source) | N/A
211378302 | Central Heat Pump | YORK | HMH72B341 |  |  | XAFC36DBCN1 | YPLC080B12MP13 | 33800 |  |  | 17 | 8.1 | 34000 |  |  | 24200 | 71.18% | 2.04 | Both | 705 | 2.82 | HRCU-A-CB (Split System: Heat Pump with Remote Outdoor Unit-Air-Source) | N/A
211378025 | Central Heat Pump | YORK | HMH72B341 |  |  | XAHC30CXXN1+TXV | TM8Y100C16MP11 | 32600 |  |  | 18 | 8.1 | 33000 |  |  | 23200 | 70.3% | 2 | Both | 680 | 2.72 | HRCU-A-CB (Split System: Heat Pump with Remote Outdoor Unit-Air-Source) | N/A
211378058 | Central Heat Pump | YORK | HMH72B341 |  |  | XAHB36DXXN1+TXV | TM8Y080B12MP11 | 33000 |  |  | 17.5 | 8.1 | 32800 |  |  | 23000 | 70.12% | 2 | Both | 687.5 | 2.75 | HRCU-A-CB (Split System: Heat Pump with Remote Outdoor Unit-Air-Source) | N/A
211378311 | Central Heat Pump | YORK | HMH72B341 |  |  | XAFC30CXXN1+TXV | YPLC080B12MP13 | 32400 |  |  | 17 | 8.1 | 34000 |  |  | 23800 | 70% | 2 | Both | 675 | 2.7 | HRCU-A-CB (Split System: Heat Pump with Remote Outdoor Unit-Air-Source) | N/A
211377948 | Central Heat Pump | YORK | HMH72B341 |  |  | XAHB36DXXN1+TXV | TM9E060A10MP12 | 32600 |  |  | 17 | 8.1 | 32400 |  |  | 22800 | 70.37% | 1.98 | Both | 680 | 2.72 | HRCU-A-CB (Split System: Heat Pump with Remote Outdoor Unit-Air-Source) | N/A
211378037 | Central Heat Pump | YORK | HMH72B341 |  |  | XAFC36DBCN1 | TM8Y100C16MP11 | 34000 |  |  | 18.5 | 8.5 | 34000 |  |  | 24000 | 70.59% | 2.1 | Both | 707.5 | 2.83 | HRCU-A-CB (Split System: Heat Pump with Remote Outdoor Unit-Air-Source) | N/A
214570407 | Central Heat Pump | TEMPSTAR | TVH825GKA3* |  |  | EA*4X36L21A*+WALLCON | *97CMN0602120B* | 23600 |  |  | 16 | 8.1 | 21400 |  |  | 16700 | 78.04% | 1.92 | Both | 492.5 | 1.97 | HRCU-A-CB (Split System: Heat Pump with Remote Outdoor Unit-Air-Source) | N/A
201864502 | Central Heat Pump | TCL | TCE-60HA/DV2O |  |  | TCE-36D7HWA/DV2I |  | 36000 |  |  | 17.5 | 8.5 | 36000 |  |  | 28000 | 77.78% | 2.1 | Both | 750 | 3 | HRCU-A-CB (Split System: Heat Pump with Remote Outdoor Unit-Air-Source) | N/A
214570447 | Central Heat Pump | TEMPSTAR | TVH825GKA3* |  |  | EA*4X37L21A*+WALLCON | *95CSU0802120B* | 24400 |  |  | 16.5 | 8.5 | 21200 |  |  | 16600 | 78.3% | 2.02 | Both | 507.5 | 2.03 | HRCU-A-CB (Split System: Heat Pump with Remote Outdoor Unit-Air-Source) | N/A
206765905 | Central Heat Pump | TEMPSTAR | TVH825GKA3* |  |  | EA*4X37L17A*+WALLCON | *97CMN0801714A* | 24200 |  |  | 16 | 8.1 | 21400 |  |  | 16800 | 78.5% | 1.98 | Both | 505 | 2.02 | HRCU-A-CB (Split System: Heat Pump with Remote Outdoor Unit-Air-Source) | N/A
214573538 | Central Heat Pump | CARRIER | 25VNA837A*030* |  |  | CNPV*4824AL*+UI | 59TN6C080C21**20 | 32400 |  |  | 17.5 | 8.5 | 32600 |  |  | 24800 | 76.07% | 1.98 | Both | 675 | 2.7 | HRCU-A-CB (Split System: Heat Pump with Remote Outdoor Unit-Air-Source) | N/A
211240242 | Central Heat Pump | KEEPRITE | DLCURAH24ABK |  |  | EA*4X24L14A* | *96VSN0401410A* | 23400 |  |  | 15.5 | 8.5 | 26800 |  |  | 24800 | 92.54% | 2.04 | Both | 487.5 | 1.95 | HRCU-A-CB (Split System: Heat Pump with Remote Outdoor Unit-Air-Source) | N/A
212975668 | Central Heat Pump | HEIL | DLCURAH24ABK |  |  | EA*4X30L14A* | *96VTN0601412B* | 23400 |  |  | 16.5 | 8.5 | 26200 |  |  | 25000 | 95.42% | 2.08 | Both | 487.5 | 1.95 | HRCU-A-CB (Split System: Heat Pump with Remote Outdoor Unit-Air-Source) | N/A
211241984 | Central Heat Pump | HEIL | DLCURAH24ABK |  |  | EA*4X36L17A* | *96VTN0801716A* | 24200 |  |  | 16.5 | 8.5 | 26200 |  |  | 22600 | 86.26% | 1.86 | Both | 505 | 2.02 | HRCU-A-CB (Split System: Heat Pump with Remote Outdoor Unit-Air-Source) | N/A
212972958 | Central Heat Pump | HEIL | DLCURAH24ABK |  |  | EA*4X37L17A* | *96VSN0401410B* | 23800 |  |  | 16.5 | 8.5 | 25600 |  |  | 22600 | 88.28% | 1.86 | Both | 495 | 1.98 | HRCU-A-CB (Split System: Heat Pump with Remote Outdoor Unit-Air-Source) | N/A
211240690 | Central Heat Pump | DAY & NIGHT | DLCURAH24ABK |  |  | EA*4X24L17A* | *92ESN0601714A* | 24000 |  |  | 16.5 | 8.5 | 26800 |  |  | 23800 | 88.81% | 1.96 | Both | 500 | 2 | HRCU-A-CB (Split System: Heat Pump with Remote Outdoor Unit-Air-Source) | N/A
211245172 | Central Heat Pump | DAY & NIGHT | DLCURAH24ABK |  |  | EN(A,D,W)4X36L17** | *92ESN0601714A* | 24400 |  |  | 16.5 | 8.1 | 26400 |  |  | 22800 | 86.36% | 1.88 | Both | 507.5 | 2.03 | HRCU-A-CB (Split System: Heat Pump with Remote Outdoor Unit-Air-Source) | N/A
211243581 | Central Heat Pump | HEIL | DLCURAH24ABK |  |  | EA*4X37L21A* | *92ESN0801716A* | 25000 |  |  | 17.5 | 8.5 | 25600 |  |  | 20800 | 81.25% | 1.76 | Both | 520 | 2.08 | HRCU-A-CB (Split System: Heat Pump with Remote Outdoor Unit-Air-Source) | N/A
212986884 | Central Heat Pump | HEIL | DLCURAH24ABK |  |  | EA*4X25L17A* | *96MSN0601412A* | 24200 |  |  | 17 | 8.5 | 25200 |  |  | 21800 | 86.51% | 1.82 | Both | 505 | 2.02 | HRCU-A-CB (Split System: Heat Pump with Remote Outdoor Unit-Air-Source) | N/A
204299880 | Central Heat Pump | COMFORTMAKER | CVH837GKA** |  |  | EN(A,D)4X48L24**+WALLCON | *80CTL0902120A* | 32400 |  |  | 17.5 | 8.1 | 33000 |  |  | 24800 | 75.15% | 1.96 | Both | 675 | 2.7 | HRCU-A-CB (Split System: Heat Pump with Remote Outdoor Unit-Air-Source) | No
204300244 | Central Heat Pump | COMFORTMAKER | CVH837GKA** |  |  | EHD4X42AAL+WALLCON | *80CTL0701716A* | 32400 |  |  | 16.5 | 8.1 | 33200 |  |  | 25000 | 75.3% | 1.94 | Both | 675 | 2.7 | HRCU-A-CB (Split System: Heat Pump with Remote Outdoor Unit-Air-Source) | N/A
212974919 | Central Heat Pump | HEIL | DLCURAH24ABK |  |  | EA*4X24L14A* | *96VTN0401410B* | 23000 |  |  | 16 | 8.5 | 27000 |  |  | 27200 | 100.7% | 2.3 | Both | 480 | 1.92 | HRCU-A-CB (Split System: Heat Pump with Remote Outdoor Unit-Air-Source) | N/A
214572924 | Central Heat Pump | DAY & NIGHT | CVH837GKA** |  |  | EA*4X60L24A*+WALLCON | *97CMN0602120B* | 32600 |  |  | 17.5 | 8.5 | 31800 |  |  | 25000 | 78.62% | 1.96 | Both | 680 | 2.72 | HRCU-A-CB (Split System: Heat Pump with Remote Outdoor Unit-Air-Source) | N/A
214239559 | Central Heat Pump | DAY & NIGHT | CVH837GKA** |  |  | EN(A,D)4X36L21**+WALLCON | *80CTL1102120B* | 31400 |  |  | 17 | 8.1 | 33000 |  |  | 24000 | 72.73% | 1.84 | Both | 655 | 2.62 | HRCU-A-CB (Split System: Heat Pump with Remote Outdoor Unit-Air-Source) | N/A
205751024 | Central Heat Pump | TEMPSTAR | TVH837GKA** |  |  | EA*4X37L21A*+WALLCON | *80CTL0902120A* | 32800 |  |  | 17.5 | 8.5 | 33000 |  |  | 25200 | 76.36% | 1.98 | Both | 682.5 | 2.73 | HRCU-A-CB (Split System: Heat Pump with Remote Outdoor Unit-Air-Source) | No
204299564 | Central Heat Pump | TEMPSTAR | TVH837GKA** |  |  | END4X42L17**+WALLCON | *80CTL0901716A* | 32200 |  |  | 17.5 | 8.1 | 33000 |  |  | 24600 | 74.55% | 1.92 | Both | 670 | 2.68 | HRCU-A-CB (Split System: Heat Pump with Remote Outdoor Unit-Air-Source) | No
206136043 | Central Heat Pump | TEMPSTAR | TVH837GKA** |  |  | EHD4X48AAL+WALLCON | *80CSU1002120A* | 32600 |  |  | 17 | 8.1 | 33000 |  |  | 25000 | 75.76% | 1.96 | Both | 680 | 2.72 | HRCU-A-CB (Split System: Heat Pump with Remote Outdoor Unit-Air-Source) | N/A
213194272 | Central Heat Pump | LENNOX | SL25XPV-036-230A** |  |  | C35-50/60C+TDR+TXV | EL297UH090XV48C* | 33600 |  |  | 22.2 | 8.7 | 34400 |  |  | 26800 | 77.91% | 1.82 | Both | 700 | 2.8 | HRCU-A-CB (Split System: Heat Pump with Remote Outdoor Unit-Air-Source) | Yes
213194296 | Central Heat Pump | LENNOX | SL25XPV-036-230A** |  |  | CX35-48C+TDR | EL297UH090XV60C* | 34000 |  |  | 20.8 | 8.8 | 35600 |  |  | 27400 | 76.97% | 1.82 | Both | 707.5 | 2.83 | HRCU-A-CB (Split System: Heat Pump with Remote Outdoor Unit-Air-Source) | Yes
206133828 | Central Heat Pump | HEIL | HVH825GKA2* |  |  | EA*4X37L21A*+WALLCON | *95CSU1002122A* | 24400 |  |  | 17 | 8.5 | 21200 |  |  | 16600 | 78.3% | 2.04 | Both | 507.5 | 2.03 | HRCU-A-CB (Split System: Heat Pump with Remote Outdoor Unit-Air-Source) | N/A
212975734 | Central Heat Pump | HEIL | DLCURAH24ABK |  |  | EN(A,D)4X30L14** | *96VTN0601412B* | 23400 |  |  | 16.5 | 8.1 | 26000 |  |  | 24400 | 93.85% | 2.02 | Both | 487.5 | 1.95 | HRCU-A-CB (Split System: Heat Pump with Remote Outdoor Unit-Air-Source) | N/A
214572944 | Central Heat Pump | DAY & NIGHT | CVH837GKA** |  |  | EA*4X60L24A*+WALLCON | *96CTN0802120B* | 32800 |  |  | 18 | 8.5 | 31600 |  |  | 24600 | 77.85% | 2 | Both | 682.5 | 2.73 | HRCU-A-CB (Split System: Heat Pump with Remote Outdoor Unit-Air-Source) | N/A
204300494 | Central Heat Pump | COMFORTMAKER | CVH837GKA** |  |  | EHD4X48AAL+WALLCON | *96CTN1202422A* | 32600 |  |  | 17 | 8.1 | 33000 |  |  | 24800 | 75.15% | 1.98 | Both | 680 | 2.72 | HRCU-A-CB (Split System: Heat Pump with Remote Outdoor Unit-Air-Source) | N/A
211241037 | Central Heat Pump | HEIL | DLCURAH24ABK |  |  | EA*4X25L17A* | *96VTN0601412A* | 24000 |  |  | 16.5 | 8.1 | 25200 |  |  | 21600 | 85.71% | 1.82 | Both | 500 | 2 | HRCU-A-CB (Split System: Heat Pump with Remote Outdoor Unit-Air-Source) | N/A
212972968 | Central Heat Pump | HEIL | DLCURAH24ABK |  |  | EN(A,D)4X24L14** | *96VSN0401410B* | 23000 |  |  | 16 | 8.5 | 27000 |  |  | 25600 | 94.81% | 2.12 | Both | 480 | 1.92 | HRCU-A-CB (Split System: Heat Pump with Remote Outdoor Unit-Air-Source) | N/A
211378034 | Central Heat Pump | YORK | HMH72B341 |  |  | XAFC36DXXN1+TXV | TM8Y080C16MP11 | 34000 |  |  | 18.5 | 8.5 | 34000 |  |  | 24000 | 70.59% | 2.1 | Both | 707.5 | 2.83 | HRCU-A-CB (Split System: Heat Pump with Remote Outdoor Unit-Air-Source) | N/A
211378284 | Central Heat Pump | YORK | HMH72B341 |  |  | XAHB30CXXN1+TXV | YPLC080B12MP13 | 31600 |  |  | 16.5 | 8.1 | 32800 |  |  | 23000 | 70.12% | 1.96 | Both | 657.5 | 2.63 | HRCU-A-CB (Split System: Heat Pump with Remote Outdoor Unit-Air-Source) | N/A
211378299 | Central Heat Pump | YORK | HMH72B341 |  |  | XAFC36DBCN1 | TPLC080B12MP13 | 33800 |  |  | 17 | 8.1 | 34000 |  |  | 24200 | 71.18% | 2.04 | Both | 705 | 2.82 | HRCU-A-CB (Split System: Heat Pump with Remote Outdoor Unit-Air-Source) | N/A
211378315 | Central Heat Pump | YORK | HMH72B341 |  |  | XAFB36DXXN1+TXV | TM8V080B12MP12 | 33600 |  |  | 17 | 8.1 | 33600 |  |  | 23600 | 70.24% | 2.02 | Both | 700 | 2.8 | HRCU-A-CB (Split System: Heat Pump with Remote Outdoor Unit-Air-Source) | N/A
211243510 | Central Heat Pump | HEIL | DLCURAH24ABK |  |  | EA*4X37L21A* | *80ES(N,L)0701712A* | 25000 |  |  | 16.5 | 8.5 | 25600 |  |  | 20800 | 81.25% | 1.76 | Both | 520 | 2.08 | HRCU-A-CB (Split System: Heat Pump with Remote Outdoor Unit-Air-Source) | N/A
211242126 | Central Heat Pump | HEIL | DLCURAH24ABK |  |  | EA*4X36L17A* | *92ESN0601412A* | 23600 |  |  | 17 | 8.5 | 25600 |  |  | 23600 | 92.19% | 1.96 | Both | 492.5 | 1.97 | HRCU-A-CB (Split System: Heat Pump with Remote Outdoor Unit-Air-Source) | N/A
214572914 | Central Heat Pump | DAY & NIGHT | CVH837GKA** |  |  | EA*4X60L24A*+WALLCON | *95CSU1002122B* | 32800 |  |  | 17.5 | 8.5 | 31600 |  |  | 24800 | 78.48% | 2 | Both | 682.5 | 2.73 | HRCU-A-CB (Split System: Heat Pump with Remote Outdoor Unit-Air-Source) | N/A
214572964 | Central Heat Pump | DAY & NIGHT | CVH837GKA** |  |  | EA*4X61L21A*+WALLCON | *95CSU0802120B* | 33200 |  |  | 17.5 | 8.5 | 32000 |  |  | 25000 | 78.12% | 2 | Both | 692.5 | 2.77 | HRCU-A-CB (Split System: Heat Pump with Remote Outdoor Unit-Air-Source) | N/A
214572904 | Central Heat Pump | DAY & NIGHT | CVH837GKA** |  |  | EA*4X60L24A*+WALLCON | *95CSU0802120B* | 32800 |  |  | 17.5 | 8.5 | 31600 |  |  | 24800 | 78.48% | 1.98 | Both | 682.5 | 2.73 | HRCU-A-CB (Split System: Heat Pump with Remote Outdoor Unit-Air-Source) | N/A
214572954 | Central Heat Pump | DAY & NIGHT | CVH837GKA** |  |  | EA*4X61L21A*+WALLCON | *80CTL0702120B* | 33200 |  |  | 17.5 | 8.5 | 32000 |  |  | 25000 | 78.12% | 2 | Both | 692.5 | 2.77 | HRCU-A-CB (Split System: Heat Pump with Remote Outdoor Unit-Air-Source) | N/A
214572984 | Central Heat Pump | DAY & NIGHT | CVH837GKA** |  |  | EA*4X61L21A*+WALLCON | *97CMN0602120B* | 33000 |  |  | 17.5 | 8.5 | 32200 |  |  | 25000 | 77.64% | 1.98 | Both | 687.5 | 2.75 | HRCU-A-CB (Split System: Heat Pump with Remote Outdoor Unit-Air-Source) | N/A
211245877 | Central Heat Pump | HEIL | DLCURAH24ABK |  |  | FMA4P30**AL* |  | 25200 |  |  | 15.2 | 9 | 27800 |  |  | 21600 | 77.7% | 1.78 | Both | 525 | 2.1 | HRCU-A-CB (Split System: Heat Pump with Remote Outdoor Unit-Air-Source) | N/A
212969782 | Central Heat Pump | HEIL | DLCURAH24ABK |  |  | EA*4X36L17A* | *80VSL0451412B* | 23600 |  |  | 17 | 8.5 | 26000 |  |  | 24200 | 93.08% | 2 | Both | 492.5 | 1.97 | HRCU-A-CB (Split System: Heat Pump with Remote Outdoor Unit-Air-Source) | N/A
211244906 | Central Heat Pump | HEIL | DLCURAH24ABK |  |  | EN(A,D,W)4X36L17** | *96VSN0801716A* | 24200 |  |  | 16.5 | 8.1 | 26200 |  |  | 23000 | 87.79% | 1.9 | Both | 505 | 2.02 | HRCU-A-CB (Split System: Heat Pump with Remote Outdoor Unit-Air-Source) | N/A
212974932 | Central Heat Pump | HEIL | DLCURAH24ABK |  |  | EA*4X24L17A* | *96VTN0401410B* | 23000 |  |  | 16 | 8.5 | 27000 |  |  | 27000 | 100% | 2.28 | Both | 480 | 1.92 | HRCU-A-CB (Split System: Heat Pump with Remote Outdoor Unit-Air-Source) | N/A
211377978 | Central Heat Pump | YORK | HMH72B341 |  |  | XAHC36DXXN1+TXV | TM8Y120C20MP11 | 34000 |  |  | 17 | 8.1 | 33800 |  |  | 24200 | 71.6% | 2.08 | Both | 707.5 | 2.83 | HRCU-A-CB (Split System: Heat Pump with Remote Outdoor Unit-Air-Source) | N/A
211377987 | Central Heat Pump | YORK | HMH72B341 |  |  | XAHC36DBCN1 | TM8Y100C20MP11 | 34000 |  |  | 17 | 8.1 | 33800 |  |  | 24200 | 71.6% | 2.08 | Both | 707.5 | 2.83 | HRCU-A-CB (Split System: Heat Pump with Remote Outdoor Unit-Air-Source) | N/A
211378046 | Central Heat Pump | YORK | HMH72B341 |  |  | XAFC30CXXN1+TXV | TM8Y080C16MP11 | 33200 |  |  | 18 | 8.5 | 33400 |  |  | 23400 | 70.06% | 2.06 | Both | 692.5 | 2.77 | HRCU-A-CB (Split System: Heat Pump with Remote Outdoor Unit-Air-Source) | N/A
211378022 | Central Heat Pump | YORK | HMH72B341 |  |  | XAHC36DBCN1 | TM8Y080C16MP11 | 34000 |  |  | 18 | 8.1 | 34000 |  |  | 24400 | 71.76% | 2.06 | Both | 707.5 | 2.83 | HRCU-A-CB (Split System: Heat Pump with Remote Outdoor Unit-Air-Source) | N/A
211378031 | Central Heat Pump | YORK | HMH72B341 |  |  | XAFC36DXXN1+TXV | TM8Y100C16MP11 | 34000 |  |  | 18.5 | 8.5 | 34000 |  |  | 24000 | 70.59% | 2.1 | Both | 707.5 | 2.83 | HRCU-A-CB (Split System: Heat Pump with Remote Outdoor Unit-Air-Source) | N/A
211378356 | Central Heat Pump | YORK | HMH72B341 |  |  | XAUB30CXXN1+TXV | YPLC080B12MP13 | 32400 |  |  | 17 | 8.1 | 33600 |  |  | 23600 | 70.24% | 2 | Both | 675 | 2.7 | HRCU-A-CB (Split System: Heat Pump with Remote Outdoor Unit-Air-Source) | N/A
212973008 | Central Heat Pump | HEIL | DLCURAH24ABK |  |  | EN(A,D,W)4X36L17** | *96VSN0401410B* | 23400 |  |  | 16 | 8.1 | 26400 |  |  | 24600 | 93.18% | 2.02 | Both | 487.5 | 1.95 | HRCU-A-CB (Split System: Heat Pump with Remote Outdoor Unit-Air-Source) | N/A
212976395 | Central Heat Pump | HEIL | DLCURAH24ABK |  |  | EA*4X36L21A* | *96VTN0802120B* | 24000 |  |  | 17 | 8.5 | 26400 |  |  | 23400 | 88.64% | 1.94 | Both | 500 | 2 | HRCU-A-CB (Split System: Heat Pump with Remote Outdoor Unit-Air-Source) | N/A
214572874 | Central Heat Pump | DAY & NIGHT | CVH837GKA** |  |  | EA*4X48L24A*+WALLCON | *97CMN0802120B* | 32400 |  |  | 17.5 | 8.5 | 32400 |  |  | 25000 | 77.16% | 1.98 | Both | 675 | 2.7 | HRCU-A-CB (Split System: Heat Pump with Remote Outdoor Unit-Air-Source) | N/A
212975712 | Central Heat Pump | HEIL | DLCURAH24ABK |  |  | EN(A,D)4X24L14** | *96VTN0601412B* | 23200 |  |  | 16.5 | 8.5 | 26800 |  |  | 25400 | 94.78% | 2.12 | Both | 482.5 | 1.93 | HRCU-A-CB (Split System: Heat Pump with Remote Outdoor Unit-Air-Source) | N/A
211240860 | Central Heat Pump | HEIL | DLCURAH24ABK |  |  | EA*4X25L17A* | *96VSN0801716A* | 24800 |  |  | 17 | 8.5 | 25600 |  |  | 21200 | 82.81% | 1.78 | Both | 517.5 | 2.07 | HRCU-A-CB (Split System: Heat Pump with Remote Outdoor Unit-Air-Source) | N/A
211241058 | Central Heat Pump | HEIL | DLCURAH24ABK |  |  | EA*4X25L17A* | *96VTN0601714A* | 24600 |  |  | 16.5 | 8.5 | 25400 |  |  | 21400 | 84.25% | 1.78 | Both | 512.5 | 2.05 | HRCU-A-CB (Split System: Heat Pump with Remote Outdoor Unit-Air-Source) | N/A
211241068 | Central Heat Pump | HEIL | DLCURAH24ABK |  |  | EA*4X25L17A* | *80ES(N,L)0451412A* | 25400 |  |  | 16.5 | 8.5 | 26000 |  |  | 20800 | 80% | 1.76 | Both | 530 | 2.12 | HRCU-A-CB (Split System: Heat Pump with Remote Outdoor Unit-Air-Source) | N/A
214573234 | Central Heat Pump | DAY & NIGHT | CVH837GKA** |  |  | EHD4X48AAL+WALLCON | *97CMN0802120B* | 32600 |  |  | 17 | 8.5 | 32800 |  |  | 25000 | 76.22% | 1.98 | Both | 680 | 2.72 | HRCU-A-CB (Split System: Heat Pump with Remote Outdoor Unit-Air-Source) | N/A
211243522 | Central Heat Pump | HEIL | DLCURAH24ABK |  |  | EA*4X37L21A* | *80ES(N,L)0702116A* | 25000 |  |  | 17 | 8.5 | 25600 |  |  | 20800 | 81.25% | 1.76 | Both | 520 | 2.08 | HRCU-A-CB (Split System: Heat Pump with Remote Outdoor Unit-Air-Source) | N/A
211245899 | Central Heat Pump | HEIL | DLCURAH24ABK |  |  | FMA4X30**AL* |  | 25800 |  |  | 18 | 9 | 27600 |  |  | 21000 | 76.09% | 1.8 | Both | 537.5 | 2.15 | HRCU-A-CB (Split System: Heat Pump with Remote Outdoor Unit-Air-Source) | N/A
211243498 | Central Heat Pump | HEIL | DLCURAH24ABK |  |  | EA*4X37L21A* | *80ES(N,L)0451712A* | 24800 |  |  | 17 | 8.5 | 25400 |  |  | 21000 | 82.68% | 1.76 | Both | 517.5 | 2.07 | HRCU-A-CB (Split System: Heat Pump with Remote Outdoor Unit-Air-Source) | N/A
206133436 | Central Heat Pump | HEIL | HVH825GKA2* |  |  | EA*4X37L21A*+WALLCON | *80CSU0401712A* | 24400 |  |  | 17 | 8.5 | 21200 |  |  | 16600 | 78.3% | 2.04 | Both | 507.5 | 2.03 | HRCU-A-CB (Split System: Heat Pump with Remote Outdoor Unit-Air-Source) | N/A
206133738 | Central Heat Pump | HEIL | HVH825GKA2* |  |  | EA*4X25L17A*+WALLCON | *95CSU0601716A* | 24200 |  |  | 16.5 | 8.1 | 21400 |  |  | 16700 | 78.04% | 2 | Both | 505 | 2.02 | HRCU-A-CB (Split System: Heat Pump with Remote Outdoor Unit-Air-Source) | N/A
206133386 | Central Heat Pump | HEIL | HVH825GKA2* |  |  | EA*4X36L21A*+WALLCON | *80CSU0601716A* | 23600 |  |  | 16.5 | 8.1 | 21400 |  |  | 16600 | 77.57% | 1.94 | Both | 492.5 | 1.97 | HRCU-A-CB (Split System: Heat Pump with Remote Outdoor Unit-Air-Source) | N/A
214571208 | Central Heat Pump | CARRIER | 25VNA825A*032* |  |  | CNPV*4821AL*+UI | 58TN*B070C21**20 | 24200 |  |  | 17 | 8.1 | 21200 |  |  | 16600 | 78.3% | 2.02 | Both | 505 | 2.02 | HRCU-A-CB (Split System: Heat Pump with Remote Outdoor Unit-Air-Source) | N/A
212976065 | Central Heat Pump | HEIL | DLCURAH24ABK |  |  | EA*4X37L17A* | *96VTN0801716B* | 24200 |  |  | 17 | 8.5 | 25800 |  |  | 22200 | 86.05% | 1.84 | Both | 505 | 2.02 | HRCU-A-CB (Split System: Heat Pump with Remote Outdoor Unit-Air-Source) | N/A
211245488 | Central Heat Pump | HEIL | DLCURAH24ABK |  |  | EN(A,D)4X36L21** | *80VTL0902120A* | 23800 |  |  | 16.5 | 8.1 | 26000 |  |  | 23200 | 89.23% | 1.92 | Both | 495 | 1.98 | HRCU-A-CB (Split System: Heat Pump with Remote Outdoor Unit-Air-Source) | N/A
211245888 | Central Heat Pump | HEIL | DLCURAH24ABK |  |  | FMA4X24**AL* |  | 23600 |  |  | 17 | 9 | 27200 |  |  | 25600 | 94.12% | 2.14 | Both | 492.5 | 1.97 | HRCU-A-CB (Split System: Heat Pump with Remote Outdoor Unit-Air-Source) | N/A
211243478 | Central Heat Pump | HEIL | DLCURAH24ABK |  |  | EA*4X37L21A* | *96VTN1002120A* | 24400 |  |  | 17 | 8.5 | 25200 |  |  | 21200 | 84.13% | 1.78 | Both | 507.5 | 2.03 | HRCU-A-CB (Split System: Heat Pump with Remote Outdoor Unit-Air-Source) | N/A
211240870 | Central Heat Pump | HEIL | DLCURAH24ABK |  |  | EA*4X25L17A* | *95ESU0401712A* | 24200 |  |  | 17 | 8.5 | 25200 |  |  | 21600 | 85.71% | 1.8 | Both | 505 | 2.02 | HRCU-A-CB (Split System: Heat Pump with Remote Outdoor Unit-Air-Source) | N/A
212976078 | Central Heat Pump | HEIL | DLCURAH24ABK |  |  | EA*4X37L21A* | *96VTN0801716B* | 24600 |  |  | 17 | 8.5 | 25200 |  |  | 21200 | 84.13% | 1.78 | Both | 512.5 | 2.05 | HRCU-A-CB (Split System: Heat Pump with Remote Outdoor Unit-Air-Source) | N/A
212986554 | Central Heat Pump | HEIL | DLCURAH24ABK |  |  | EA*4X30L17A* | *96MSN0401712A* | 23200 |  |  | 16 | 8.5 | 26400 |  |  | 25000 | 94.7% | 2.08 | Both | 482.5 | 1.93 | HRCU-A-CB (Split System: Heat Pump with Remote Outdoor Unit-Air-Source) | N/A
212973628 | Central Heat Pump | HEIL | DLCURAH24ABK |  |  | EN(A,D)4X30L17** | *96VSN0601412B* | 23400 |  |  | 16.5 | 8.1 | 26200 |  |  | 24600 | 93.89% | 2.04 | Both | 487.5 | 1.95 | HRCU-A-CB (Split System: Heat Pump with Remote Outdoor Unit-Air-Source) | N/A
204300544 | Central Heat Pump | COMFORTMAKER | CVH837GKA** |  |  | EHD4X48AAL+WALLCON | *97CMN1202422A* | 32600 |  |  | 16.5 | 8.1 | 33000 |  |  | 25000 | 75.76% | 1.96 | Both | 680 | 2.72 | HRCU-A-CB (Split System: Heat Pump with Remote Outdoor Unit-Air-Source) | N/A
211243488 | Central Heat Pump | HEIL | DLCURAH24ABK |  |  | EA*4X37L21A* | *80VTL1102122A* | 24400 |  |  | 17 | 8.5 | 25200 |  |  | 21200 | 84.13% | 1.8 | Both | 507.5 | 2.03 | HRCU-A-CB (Split System: Heat Pump with Remote Outdoor Unit-Air-Source) | N/A
212989136 | Central Heat Pump | HEIL | DLCURAH24ABK |  |  | EA*4X24L17A* | *95MSU0601716A* | 23400 |  |  | 17 | 9 | 26800 |  |  | 26400 | 98.51% | 2.24 | Both | 487.5 | 1.95 | HRCU-A-CB (Split System: Heat Pump with Remote Outdoor Unit-Air-Source) | N/A
211241994 | Central Heat Pump | HEIL | DLCURAH24ABK |  |  | EA*4X36L17A* | *80VTL0701716A* | 24200 |  |  | 17 | 8.5 | 26000 |  |  | 22600 | 86.92% | 1.88 | Both | 505 | 2.02 | HRCU-A-CB (Split System: Heat Pump with Remote Outdoor Unit-Air-Source) | N/A
214239773 | Central Heat Pump | CARRIER | 25VNA837A*030* |  |  | CNPV*4221AL*+UI | 59CU5B060C17**16 | 31600 |  |  | 17 | 8.1 | 33200 |  |  | 24600 | 74.1% | 1.86 | Both | 657.5 | 2.63 | HRCU-A-CB (Split System: Heat Pump with Remote Outdoor Unit-Air-Source) | N/A
211377858 | Central Heat Pump | YORK | HMH72B341 |  |  | XAHC36DXXN1+TXV | TM9E080C16MP12 | 34000 |  |  | 17.5 | 8.1 | 34000 |  |  | 24400 | 71.76% | 2.06 | Both | 707.5 | 2.83 | HRCU-A-CB (Split System: Heat Pump with Remote Outdoor Unit-Air-Source) | N/A
211377993 | Central Heat Pump | YORK | HMH72B341 |  |  | XAHC30CXXN1+TXV | TM8Y100C20MP11 | 32800 |  |  | 17 | 8.1 | 32800 |  |  | 23000 | 70.12% | 2.02 | Both | 682.5 | 2.73 | HRCU-A-CB (Split System: Heat Pump with Remote Outdoor Unit-Air-Source) | N/A
211378275 | Central Heat Pump | YORK | HMH72B341 |  |  | XAHB36DBCN1 | YPLC080B12MP13 | 32800 |  |  | 16.5 | 8.1 | 33000 |  |  | 23400 | 70.91% | 1.98 | Both | 682.5 | 2.73 | HRCU-A-CB (Split System: Heat Pump with Remote Outdoor Unit-Air-Source) | N/A
211377859 | Central Heat Pump | YORK | HMH72B341 |  |  | XAHC36DBCN1 | TM9E080C16MP12 | 34000 |  |  | 17.5 | 8.1 | 34000 |  |  | 24400 | 71.76% | 2.06 | Both | 707.5 | 2.83 | HRCU-A-CB (Split System: Heat Pump with Remote Outdoor Unit-Air-Source) | N/A
211378444 | Central Heat Pump | YORK | HMH72B341 |  |  | XAUB30CXXN1+TXV | TM8V060A12MP12 | 32800 |  |  | 17.5 | 8.1 | 33400 |  |  | 23400 | 70.06% | 2.02 | Both | 682.5 | 2.73 | HRCU-A-CB (Split System: Heat Pump with Remote Outdoor Unit-Air-Source) | N/A
214243226 | Central Heat Pump | BRYANT HEATING AND COOLING SYSTEMS | 288BNV025*0**B* |  |  | CNPV*4824AL*+UI | 987MC66100C21*** | 24200 |  |  | 17 | 8.1 | 21200 |  |  | 16600 | 78.3% | 2.02 | Both | 505 | 2.02 | HRCU-A-CB (Split System: Heat Pump with Remote Outdoor Unit-Air-Source) | N/A
214243036 | Central Heat Pump | BRYANT HEATING AND COOLING SYSTEMS | 288BNV025*0**B* |  |  | CNPV*4221AL*+UI | 987MC66100C21*** | 23800 |  |  | 16.5 | 8.1 | 21400 |  |  | 16600 | 77.57% | 1.96 | Both | 495 | 1.98 | HRCU-A-CB (Split System: Heat Pump with Remote Outdoor Unit-Air-Source) | N/A
214243236 | Central Heat Pump | BRYANT HEATING AND COOLING SYSTEMS | 288BNV025*0**B* |  |  | CNPV*4824AL*+UI | 987MC66120C24*** | 24200 |  |  | 17 | 8.1 | 21200 |  |  | 16600 | 78.3% | 2 | Both | 505 | 2.02 | HRCU-A-CB (Split System: Heat Pump with Remote Outdoor Unit-Air-Source) | N/A
211377862 | Central Heat Pump | YORK | HMH72B341 |  |  | XAFC36DBCN1 | TM9E080C16MP12 | 34000 |  |  | 18 | 8.1 | 33600 |  |  | 23800 | 70.83% | 2.08 | Both | 707.5 | 2.83 | HRCU-A-CB (Split System: Heat Pump with Remote Outdoor Unit-Air-Source) | N/A
211378371 | Central Heat Pump | YORK | HMH72B341 |  |  | XAHB36DBCN1 | TM8V060A12MP12 | 33400 |  |  | 16.5 | 8.1 | 33600 |  |  | 23800 | 70.83% | 2.02 | Both | 695 | 2.78 | HRCU-A-CB (Split System: Heat Pump with Remote Outdoor Unit-Air-Source) | N/A
211378441 | Central Heat Pump | YORK | HMH72B341 |  |  | XAFB30CXXN1+TXV | YPLC060A12MP13 | 32800 |  |  | 17.5 | 8.1 | 33400 |  |  | 23400 | 70.06% | 2.02 | Both | 682.5 | 2.73 | HRCU-A-CB (Split System: Heat Pump with Remote Outdoor Unit-Air-Source) | N/A
211378350 | Central Heat Pump | YORK | HMH72B341 |  |  | XAUB30CXXN1+TXV | TM8V080B12MP12 | 32400 |  |  | 17 | 8.1 | 33600 |  |  | 23600 | 70.24% | 2 | Both | 675 | 2.7 | HRCU-A-CB (Split System: Heat Pump with Remote Outdoor Unit-Air-Source) | N/A
211378386 | Central Heat Pump | YORK | HMH72B341 |  |  | XAHB30CXXN1+TXV | TMLV060A12MP12 | 32000 |  |  | 17 | 8.1 | 32800 |  |  | 23000 | 70.12% | 1.98 | Both | 667.5 | 2.67 | HRCU-A-CB (Split System: Heat Pump with Remote Outdoor Unit-Air-Source) | N/A
211378450 | Central Heat Pump | YORK | HMH72B341 |  |  | XAUB30CXXN1+TXV | TPLC060A12MP13 | 32800 |  |  | 17.5 | 8.1 | 33400 |  |  | 23400 | 70.06% | 2.02 | Both | 682.5 | 2.73 | HRCU-A-CB (Split System: Heat Pump with Remote Outdoor Unit-Air-Source) | N/A
212986524 | Central Heat Pump | BRYANT HEATING AND COOLING SYSTEMS | 38MURAQ24AB3* |  |  | CAP**2417AL* | 916SA36040M17*** | 23000 |  |  | 15.5 | 8.5 | 27000 |  |  | 27200 | 100.7% | 2.3 | Both | 480 | 1.92 | HRCU-A-CB (Split System: Heat Pump with Remote Outdoor Unit-Air-Source) | N/A
211260129 | Central Heat Pump | HEIL | DLCURAH18ABK |  |  | EA*4X24L14A* | *95ESN0401410A* | 17700 |  |  | 15.5 | 8.5 | 18700 |  |  | 19000 | 101.6% | 2.28 | Both | 370 | 1.48 | HRCU-A-CB (Split System: Heat Pump with Remote Outdoor Unit-Air-Source) | N/A
211261163 | Central Heat Pump | HEIL | DLCURAH18ABK |  |  | EA*4X25L17A* | *80ESU0601716A | 19100 |  |  | 16.5 | 8.5 | 18900 |  |  | 17300 | 91.53% | 2.12 | Both | 397.5 | 1.59 | HRCU-A-CB (Split System: Heat Pump with Remote Outdoor Unit-Air-Source) | N/A
211262621 | Central Heat Pump | HEIL | DLCURAH18ABK |  |  | EN(A,D)4X24L14** | *95ESN0601412A* | 17800 |  |  | 16 | 8.5 | 18700 |  |  | 18800 | 100.5% | 2.26 | Both | 370 | 1.48 | HRCU-A-CB (Split System: Heat Pump with Remote Outdoor Unit-Air-Source) | N/A
211262707 | Central Heat Pump | HEIL | DLCURAH18ABK |  |  | EN(A,D)4X24L14** | *80ES(N,L)0451412A* | 18000 |  |  | 16 | 8.5 | 18900 |  |  | 18700 | 98.94% | 2.26 | Both | 375 | 1.5 | HRCU-A-CB (Split System: Heat Pump with Remote Outdoor Unit-Air-Source) | N/A
212970937 | Central Heat Pump | HEIL | DLCURAH18ABK |  |  | EN(A,D)4X24L17** | *80VTL0451412B* | 17700 |  |  | 16.5 | 8.5 | 18700 |  |  | 19100 | 102.1% | 2.3 | Both | 370 | 1.48 | HRCU-A-CB (Split System: Heat Pump with Remote Outdoor Unit-Air-Source) | N/A
214573420 | Central Heat Pump | HEIL | HVH837GKA** |  |  | EN(A,D,W)4X42L21**+WALLCON | *96CTN0802120B* | 31800 |  |  | 17 | 8.1 | 33000 |  |  | 24400 | 73.94% | 1.9 | Both | 662.5 | 2.65 | HRCU-A-CB (Split System: Heat Pump with Remote Outdoor Unit-Air-Source) | N/A
211261052 | Central Heat Pump | HEIL | DLCURAH18ABK |  |  | EA*4X25L17A* | *92ESN0401410A* | 18400 |  |  | 15.5 | 8.5 | 18400 |  |  | 17500 | 95.11% | 2.12 | Both | 382.5 | 1.53 | HRCU-A-CB (Split System: Heat Pump with Remote Outdoor Unit-Air-Source) | N/A
212984193 | Central Heat Pump | CARRIER | 38MURAQ18AB3* |  |  | CAP**3017AL* | 59SC2E060M17**14 | 17700 |  |  | 16.5 | 8.5 | 18300 |  |  | 18700 | 102.2% | 2.24 | Both | 370 | 1.48 | HRCU-A-CB (Split System: Heat Pump with Remote Outdoor Unit-Air-Source) | N/A
212972988 | Central Heat Pump | HEIL | DLCURAH24ABK |  |  | EN(A,D)4X30L14** | *96VSN0401410B* | 23400 |  |  | 16 | 8.1 | 26400 |  |  | 24800 | 93.94% | 2.04 | Both | 487.5 | 1.95 | HRCU-A-CB (Split System: Heat Pump with Remote Outdoor Unit-Air-Source) | N/A
212989148 | Central Heat Pump | HEIL | DLCURAH24ABK |  |  | EA*4X25L17A* | *95MSU0601716A* | 24200 |  |  | 17 | 8.5 | 25200 |  |  | 21800 | 86.51% | 1.82 | Both | 505 | 2.02 | HRCU-A-CB (Split System: Heat Pump with Remote Outdoor Unit-Air-Source) | N/A
212972898 | Central Heat Pump | HEIL | DLCURAH24ABK |  |  | EA*4X24L14A* | *96VSN0401410B* | 23200 |  |  | 16 | 8.5 | 27000 |  |  | 26800 | 99.26% | 2.26 | Both | 482.5 | 1.93 | HRCU-A-CB (Split System: Heat Pump with Remote Outdoor Unit-Air-Source) | N/A
212972978 | Central Heat Pump | HEIL | DLCURAH24ABK |  |  | EN(A,D)4X24L17** | *96VSN0401410B* | 23000 |  |  | 16 | 8.5 | 27000 |  |  | 25600 | 94.81% | 2.12 | Both | 480 | 1.92 | HRCU-A-CB (Split System: Heat Pump with Remote Outdoor Unit-Air-Source) | N/A
212986602 | Central Heat Pump | HEIL | DLCURAH24ABK |  |  | EA*4X37L21A* | *96MSN0401712A* | 24000 |  |  | 16 | 8.1 | 25200 |  |  | 22000 | 87.3% | 1.82 | Both | 500 | 2 | HRCU-A-CB (Split System: Heat Pump with Remote Outdoor Unit-Air-Source) | N/A
214279949 | Central Heat Pump | DAY & NIGHT | DLCURAH24ABK |  |  | EA*4X37L21A* | *96MSN0601716A* | 24600 |  |  | 17 | 9 | 25400 |  |  | 21200 | 83.46% | 1.78 | Both | 512.5 | 2.05 | HRCU-A-CB (Split System: Heat Pump with Remote Outdoor Unit-Air-Source) | N/A
211228679 | Central Heat Pump | HEIL | DLCURAH36ABK |  |  | EA*4X43L21A* | OLV112A16A | 36600 |  |  | 15.2 | 8.5 | 38500 |  |  | 35000 | 90.91% | 2.08 | Both | 762.5 | 3.05 | HRCU-A-CB (Split System: Heat Pump with Remote Outdoor Unit-Air-Source) | N/A
212384796 | Central Heat Pump | TEMPSTAR | DLCURAH36ABK |  |  | EN(A,D,W)4X48L21** | *92ESN0801716A* | 36200 |  |  | 16.5 | 8.1 | 39000 |  |  | 34800 | 89.23% | 2.02 | Both | 755 | 3.02 | HRCU-A-CB (Split System: Heat Pump with Remote Outdoor Unit-Air-Source) | N/A
214243216 | Central Heat Pump | BRYANT HEATING AND COOLING SYSTEMS | 288BNV025*0**B* |  |  | CNPV*4824AL*+UI | 88*TB66135C24*** | 24200 |  |  | 17 | 8.1 | 21200 |  |  | 16600 | 78.3% | 2.02 | Both | 505 | 2.02 | HRCU-A-CB (Split System: Heat Pump with Remote Outdoor Unit-Air-Source) | N/A
214243066 | Central Heat Pump | BRYANT HEATING AND COOLING SYSTEMS | 288BNV025*0**B* |  |  | CNPV*4221AL*+UI | 986TD66100C21*** | 23800 |  |  | 16.5 | 8.1 | 21400 |  |  | 16600 | 77.57% | 1.96 | Both | 495 | 1.98 | HRCU-A-CB (Split System: Heat Pump with Remote Outdoor Unit-Air-Source) | N/A
212989556 | Central Heat Pump | HEIL | DLCURAH30ABK |  |  | EA*4X42L24A* | *95MSU0802120A* | 30000 |  |  | 15.2 | 8.1 | 34200 |  |  | 27600 | 80.7% | 1.8 | Both | 625 | 2.5 | HRCU-A-CB (Split System: Heat Pump with Remote Outdoor Unit-Air-Source) | N/A
211229046 | Central Heat Pump | BRYANT HEATING AND COOLING SYSTEMS | 38MURAQ36AB3* |  |  | CAP**4821AL* | 915SB60100E21*** | 36400 |  |  | 15.5 | 8.5 | 38500 |  |  | 34800 | 90.39% | 2.08 | Both | 757.5 | 3.03 | HRCU-A-CB (Split System: Heat Pump with Remote Outdoor Unit-Air-Source) | N/A
211229057 | Central Heat Pump | BRYANT HEATING AND COOLING SYSTEMS | 38MURAQ36AB3* |  |  | CAP**4821AL* | 915SB66100E21*** | 37200 |  |  | 15.5 | 8.5 | 38500 |  |  | 35000 | 90.91% | 2.12 | Both | 775 | 3.1 | HRCU-A-CB (Split System: Heat Pump with Remote Outdoor Unit-Air-Source) | N/A
214280268 | Central Heat Pump | BRYANT HEATING AND COOLING SYSTEMS | 38MURAQ36AB3* |  |  | CAP**3721AL* | 916SA48060M17*** | 36000 |  |  | 15.5 | 8.5 | 38000 |  |  | 35000 | 92.11% | 2.06 | Both | 750 | 3 | HRCU-A-CB (Split System: Heat Pump with Remote Outdoor Unit-Air-Source) | N/A
211717292 | Central Heat Pump | DIYCOOL | SC-4860-HP |  |  | SC-60-AH |  | 54000 |  |  | 15.8 | 9 | 54000 |  |  | 41000 | 75.93% | 1.8 | Both | 1125 | 4.5 | HRCU-A-CB (Split System: Heat Pump with Remote Outdoor Unit-Air-Source) | Yes
211377870 | Central Heat Pump | YORK | HMH72B341 |  |  | XAHC36DBCN1 | TM9E080B12MP12 | 33400 |  |  | 17 | 8.1 | 33200 |  |  | 23400 | 70.48% | 2.02 | Both | 695 | 2.78 | HRCU-A-CB (Split System: Heat Pump with Remote Outdoor Unit-Air-Source) | N/A
211378483 | Central Heat Pump | YORK | HMH72B341 |  |  | XAFC36DBCN1 | TMLE120C16MP11 | 34000 |  |  | 18 | 8.5 | 33600 |  |  | 23800 | 70.83% | 2.08 | Both | 707.5 | 2.83 | HRCU-A-CB (Split System: Heat Pump with Remote Outdoor Unit-Air-Source) | N/A
211378260 | Central Heat Pump | YORK | HMH72B341 |  |  | XAHB36DXXN1+TXV | TM8V080B12MP12 | 32800 |  |  | 16.5 | 8.1 | 33000 |  |  | 23400 | 70.91% | 1.98 | Both | 682.5 | 2.73 | HRCU-A-CB (Split System: Heat Pump with Remote Outdoor Unit-Air-Source) | N/A
211378495 | Central Heat Pump | YORK | HMH72B341 |  |  | XAHC36DXXN1+TXV | TMLE100C16MP11 | 33600 |  |  | 17.5 | 8.1 | 33000 |  |  | 23200 | 70.3% | 2.04 | Both | 700 | 2.8 | HRCU-A-CB (Split System: Heat Pump with Remote Outdoor Unit-Air-Source) | N/A
214570457 | Central Heat Pump | TEMPSTAR | TVH825GKA3* |  |  | EA*4X37L21A*+WALLCON | *95CSU1002122B* | 24400 |  |  | 16.5 | 8.5 | 21200 |  |  | 16600 | 78.3% | 2.04 | Both | 507.5 | 2.03 | HRCU-A-CB (Split System: Heat Pump with Remote Outdoor Unit-Air-Source) | N/A
206765527 | Central Heat Pump | TEMPSTAR | TVH825GKA3* |  |  | EA*4X25L17A*+WALLCON | *96CTN0801714A* | 24200 |  |  | 16.5 | 8.1 | 21400 |  |  | 16700 | 78.04% | 2 | Both | 505 | 2.02 | HRCU-A-CB (Split System: Heat Pump with Remote Outdoor Unit-Air-Source) | N/A
214570417 | Central Heat Pump | TEMPSTAR | TVH825GKA3* |  |  | EA*4X36L21A*+WALLCON | *97CMN0802120B* | 23600 |  |  | 16.5 | 8.1 | 21400 |  |  | 16600 | 77.57% | 1.94 | Both | 492.5 | 1.97 | HRCU-A-CB (Split System: Heat Pump with Remote Outdoor Unit-Air-Source) | N/A
214244057 | Central Heat Pump | CARRIER | 25VNA424A*031* |  |  | CNPV*4217AL*+UI | 59TN6C040C14**10 | 23200 |  |  | 18 | 10 | 27000 |  |  | 20400 | 75.56% | 2.38 | Both | 482.5 | 1.93 | HRCU-A-CB (Split System: Heat Pump with Remote Outdoor Unit-Air-Source) | Both
211377900 | Central Heat Pump | YORK | HMH72B341 |  |  | XAUB36DXXN1+TXV | TM9E080B12MP12 | 34000 |  |  | 17.5 | 8.1 | 33800 |  |  | 24000 | 71.01% | 2.06 | Both | 707.5 | 2.83 | HRCU-A-CB (Split System: Heat Pump with Remote Outdoor Unit-Air-Source) | N/A
211378435 | Central Heat Pump | YORK | HMH72B341 |  |  | XAFB30CXXN1+TXV | TMLV060A12MP12 | 32800 |  |  | 17.5 | 8.1 | 33400 |  |  | 23400 | 70.06% | 2.02 | Both | 682.5 | 2.73 | HRCU-A-CB (Split System: Heat Pump with Remote Outdoor Unit-Air-Source) | N/A
211378453 | Central Heat Pump | YORK | HMH72B341 |  |  | XAUB30CXXN1+TXV | YPLC060A12MP13 | 32800 |  |  | 17.5 | 8.1 | 33400 |  |  | 23400 | 70.06% | 2.02 | Both | 682.5 | 2.73 | HRCU-A-CB (Split System: Heat Pump with Remote Outdoor Unit-Air-Source) | N/A
211378486 | Central Heat Pump | YORK | HMH72B341 |  |  | XAFC30CXXN1+TXV | TM8E120C16MP11 | 33200 |  |  | 18 | 8.5 | 33000 |  |  | 23200 | 70.3% | 2.06 | Both | 692.5 | 2.77 | HRCU-A-CB (Split System: Heat Pump with Remote Outdoor Unit-Air-Source) | N/A
211378323 | Central Heat Pump | YORK | HMH72B341 |  |  | XAFB36DBCN1 | TM8V080B12MP12 | 33600 |  |  | 17 | 8.1 | 33600 |  |  | 23600 | 70.24% | 2.02 | Both | 700 | 2.8 | HRCU-A-CB (Split System: Heat Pump with Remote Outdoor Unit-Air-Source) | N/A
211378471 | Central Heat Pump | YORK | HMH72B341 |  |  | XAHC30CXXN1+TXV | TMLE120C16MP11 | 32400 |  |  | 17.5 | 8.1 | 32400 |  |  | 22800 | 70.37% | 2 | Both | 675 | 2.7 | HRCU-A-CB (Split System: Heat Pump with Remote Outdoor Unit-Air-Source) | N/A
214572819 | Central Heat Pump | BRYANT HEATING AND COOLING SYSTEMS | 288BNV037*0**A* |  |  | CAP**4821AL*+UI | 986TD60080C21*** | 32400 |  |  | 17.5 | 8.5 | 32400 |  |  | 24800 | 76.54% | 2 | Both | 675 | 2.7 | HRCU-A-CB (Split System: Heat Pump with Remote Outdoor Unit-Air-Source) | N/A
214572919 | Central Heat Pump | BRYANT HEATING AND COOLING SYSTEMS | 288BNV037*0**A* |  |  | CAP**6024AL*+UI | 987MC60060C21*** | 32600 |  |  | 17.5 | 8.5 | 31800 |  |  | 25000 | 78.62% | 1.96 | Both | 680 | 2.72 | HRCU-A-CB (Split System: Heat Pump with Remote Outdoor Unit-Air-Source) | N/A
213779016 | Central Heat Pump | BRYANT HEATING AND COOLING SYSTEMS | 288BNV037*0**A* |  |  | CAP**3721AL*+UI | 987MC66100C21*** | 33000 |  |  | 17.5 | 8.5 | 32600 |  |  | 25200 | 77.3% | 2 | Both | 687.5 | 2.75 | HRCU-A-CB (Split System: Heat Pump with Remote Outdoor Unit-Air-Source) | No
211378480 | Central Heat Pump | YORK | HMH72B341 |  |  | XAFC36DBCN1 | TM8E120C16MP11 | 34000 |  |  | 18 | 8.5 | 33600 |  |  | 23800 | 70.83% | 2.08 | Both | 707.5 | 2.83 | HRCU-A-CB (Split System: Heat Pump with Remote Outdoor Unit-Air-Source) | N/A
211378498 | Central Heat Pump | YORK | HMH72B341 |  |  | XAHC36DBCN1 | TM8E100C16MP11 | 33600 |  |  | 17.5 | 8.1 | 33000 |  |  | 23200 | 70.3% | 2.04 | Both | 700 | 2.8 | HRCU-A-CB (Split System: Heat Pump with Remote Outdoor Unit-Air-Source) | N/A
211378344 | Central Heat Pump | YORK | HMH72B341 |  |  | XAFB30CXXN1+TXV | TPLC080B12MP13 | 32400 |  |  | 17 | 8.1 | 33600 |  |  | 23600 | 70.24% | 2 | Both | 675 | 2.7 | HRCU-A-CB (Split System: Heat Pump with Remote Outdoor Unit-Air-Source) | N/A
211378359 | Central Heat Pump | YORK | HMH72B341 |  |  | XAHB36DXXN1+TXV | TM8V060A12MP12 | 33400 |  |  | 16.5 | 8.1 | 33600 |  |  | 23800 | 70.83% | 2.02 | Both | 695 | 2.78 | HRCU-A-CB (Split System: Heat Pump with Remote Outdoor Unit-Air-Source) | N/A
214572939 | Central Heat Pump | BRYANT HEATING AND COOLING SYSTEMS | 288BNV037*0**A* |  |  | CAP**6024AL*+UI | 986TD60080C21*** | 32800 |  |  | 18 | 8.5 | 31600 |  |  | 24600 | 77.85% | 2 | Both | 682.5 | 2.73 | HRCU-A-CB (Split System: Heat Pump with Remote Outdoor Unit-Air-Source) | N/A
214572969 | Central Heat Pump | BRYANT HEATING AND COOLING SYSTEMS | 288BNV037*0**A* |  |  | CAP**6121AL*+UI | 935CB66100C21*** | 33200 |  |  | 18.5 | 8.5 | 31800 |  |  | 24800 | 77.99% | 2 | Both | 692.5 | 2.77 | HRCU-A-CB (Split System: Heat Pump with Remote Outdoor Unit-Air-Source) | N/A
213077161 | Central Heat Pump | HEIL | DLCURAH36ABK |  |  | EA*4X42L21A* | *96VSN1002120B* | 35400 |  |  | 16 | 8.1 | 38500 |  |  | 35200 | 91.43% | 1.88 | Both | 737.5 | 2.95 | HRCU-A-CB (Split System: Heat Pump with Remote Outdoor Unit-Air-Source) | N/A
211228277 | Central Heat Pump | HEIL | DLCURAH36ABK |  |  | EA*4X43L21A* | *80ES(N,L)0902120A* | 36800 |  |  | 16 | 8.5 | 38500 |  |  | 34800 | 90.39% | 2.1 | Both | 767.5 | 3.07 | HRCU-A-CB (Split System: Heat Pump with Remote Outdoor Unit-Air-Source) | N/A
211717294 | Central Heat Pump | Stealth Comfort | SC-2436-HP |  |  | SC-36-AH |  | 34000 |  |  | 16 | 9 | 35000 |  |  | 28000 | 80% | 1.8 | Both | 707.5 | 2.83 | HRCU-A-CB (Split System: Heat Pump with Remote Outdoor Unit-Air-Source) | Yes
214239884 | Central Heat Pump | BRYANT HEATING AND COOLING SYSTEMS | 288BNV037*0**A* |  |  | CNPV*4821AL*+UI | 88*TB60110C21*** | 32400 |  |  | 17.5 | 8.5 | 32600 |  |  | 24800 | 76.07% | 1.98 | Both | 675 | 2.7 | HRCU-A-CB (Split System: Heat Pump with Remote Outdoor Unit-Air-Source) | N/A
214572949 | Central Heat Pump | BRYANT HEATING AND COOLING SYSTEMS | 288BNV037*0**A* |  |  | CAP**6121AL*+UI | 88*TB60070C21*** | 33200 |  |  | 17.5 | 8.5 | 32000 |  |  | 25000 | 78.12% | 2 | Both | 692.5 | 2.77 | HRCU-A-CB (Split System: Heat Pump with Remote Outdoor Unit-Air-Source) | N/A
214572979 | Central Heat Pump | BRYANT HEATING AND COOLING SYSTEMS | 288BNV037*0**A* |  |  | CAP**6121AL*+UI | 987MC60060C21*** | 33000 |  |  | 17.5 | 8.5 | 32200 |  |  | 25000 | 77.64% | 1.98 | Both | 687.5 | 2.75 | HRCU-A-CB (Split System: Heat Pump with Remote Outdoor Unit-Air-Source) | N/A
214572509 | Central Heat Pump | BRYANT HEATING AND COOLING SYSTEMS | 288BNV037*0**A* |  |  | CAP**3621AL*+UI | 987MC60080C21*** | 31600 |  |  | 17 | 8.1 | 33000 |  |  | 24200 | 73.33% | 1.86 | Both | 657.5 | 2.63 | HRCU-A-CB (Split System: Heat Pump with Remote Outdoor Unit-Air-Source) | N/A
206773686 | Central Heat Pump | TEMPSTAR | TVH837GKA2* |  |  | EHD4X48AAL+WALLCON | *95CSU1002122A* | 32600 |  |  | 17 | 8.1 | 32800 |  |  | 24800 | 75.61% | 1.98 | Both | 680 | 2.72 | HRCU-A-CB (Split System: Heat Pump with Remote Outdoor Unit-Air-Source) | N/A
214279735 | Central Heat Pump | BRYANT HEATING AND COOLING SYSTEMS | 38MURAQ18AB3* |  |  | CAP**2417AL* | 916SA48060M17*** | 17200 |  |  | 16 | 8.5 | 18100 |  |  | 19400 | 107.2% | 2.32 | Both | 357.5 | 1.43 | HRCU-A-CB (Split System: Heat Pump with Remote Outdoor Unit-Air-Source) | N/A
206136203 | Central Heat Pump | TEMPSTAR | TVH837GKA** |  |  | EA*4X48L24A*+WALLCON | *95CSU1002122A* | 32400 |  |  | 17.5 | 8.5 | 32400 |  |  | 24800 | 76.54% | 2 | Both | 675 | 2.7 | HRCU-A-CB (Split System: Heat Pump with Remote Outdoor Unit-Air-Source) | N/A
212970913 | Central Heat Pump | HEIL | DLCURAH18ABK |  |  | EN(A,D)4X18L14** | *80VTL0451412B* | 17400 |  |  | 16 | 8.5 | 18600 |  |  | 19700 | 105.9% | 2.38 | Both | 362.5 | 1.45 | HRCU-A-CB (Split System: Heat Pump with Remote Outdoor Unit-Air-Source) | N/A
210599252 | Central Heat Pump | AIRQUEST | HVH837GKA** |  |  | EA*4X61L21A*+WALLCON | *95CSU1002122A* | 33200 |  |  | 18 | 8.5 | 32000 |  |  | 24800 | 77.5% | 2 | Both | 692.5 | 2.77 | HRCU-A-CB (Split System: Heat Pump with Remote Outdoor Unit-Air-Source) | N/A
212969992 | Central Heat Pump | HEIL | DLCURAH18ABK |  |  | EA*4X25L17A* | *80VSL0701716B* | 17800 |  |  | 16.5 | 8.1 | 17700 |  |  | 17700 | 100% | 2.14 | Both | 370 | 1.48 | HRCU-A-CB (Split System: Heat Pump with Remote Outdoor Unit-Air-Source) | N/A
211263557 | Central Heat Pump | HEIL | DLCURAH18ABK |  |  | EN(A,D)4X24L17** | OLV098A12* | 18100 |  |  | 15.5 | 8.5 | 19100 |  |  | 18700 | 97.91% | 2.24 | Both | 377.5 | 1.51 | HRCU-A-CB (Split System: Heat Pump with Remote Outdoor Unit-Air-Source) | N/A
212973668 | Central Heat Pump | HEIL | DLCURAH18ABK |  |  | EA*4X24L17A* | *96VSN0801716B* | 17200 |  |  | 16 | 8.5 | 18200 |  |  | 19400 | 106.6% | 2.34 | Both | 357.5 | 1.43 | HRCU-A-CB (Split System: Heat Pump with Remote Outdoor Unit-Air-Source) | N/A
214239715 | Central Heat Pump | HEIL | HVH837GKA** |  |  | END4X42L17**+WALLCON | *96CTN0801714B* | 32000 |  |  | 17 | 8.1 | 33000 |  |  | 24800 | 75.15% | 1.9 | Both | 667.5 | 2.67 | HRCU-A-CB (Split System: Heat Pump with Remote Outdoor Unit-Air-Source) | N/A
212984602 | Central Heat Pump | BRYANT HEATING AND COOLING SYSTEMS | 38MURAQ24AB3* |  |  | CAP**3617AL* | 912SE48080M17*** | 23600 |  |  | 17.5 | 8.5 | 26200 |  |  | 24000 | 91.6% | 2 | Both | 492.5 | 1.97 | HRCU-A-CB (Split System: Heat Pump with Remote Outdoor Unit-Air-Source) | N/A
204459411 | Central Heat Pump | TEMPSTAR | TVH825GKA2* |  |  | EHD4X36AAL+WALLCON | *80CTL0701412A* | 24000 |  |  | 16.5 | 8.1 | 21400 |  |  | 16600 | 77.57% | 2 | Both | 500 | 2 | HRCU-A-CB (Split System: Heat Pump with Remote Outdoor Unit-Air-Source) | N/A
204456745 | Central Heat Pump | TEMPSTAR | TVH825GKA2* |  |  | EA*4X36L21A*+WALLCON | *97CMN0801714A* | 23600 |  |  | 16.5 | 8.1 | 21600 |  |  | 16700 | 77.31% | 1.92 | Both | 492.5 | 1.97 | HRCU-A-CB (Split System: Heat Pump with Remote Outdoor Unit-Air-Source) | N/A
214242256 | Central Heat Pump | BRYANT HEATING AND COOLING SYSTEMS | 288BNV025*0**C* |  |  | CNPV*4821AL*+UI | 935CB48060C17*** | 24000 |  |  | 16.5 | 8.1 | 21400 |  |  | 16600 | 77.57% | 2 | Both | 500 | 2 | HRCU-A-CB (Split System: Heat Pump with Remote Outdoor Unit-Air-Source) | N/A
214242286 | Central Heat Pump | BRYANT HEATING AND COOLING SYSTEMS | 288BNV025*0**C* |  |  | CNPV*4821AL*+UI | 987MC66100C21*** | 24200 |  |  | 17 | 8.1 | 21200 |  |  | 16600 | 78.3% | 2.02 | Both | 505 | 2.02 | HRCU-A-CB (Split System: Heat Pump with Remote Outdoor Unit-Air-Source) | N/A
211378392 | Central Heat Pump | YORK | HMH72B341 |  |  | XAHB30CXXN1+TXV | YPLC060A12MP13 | 32000 |  |  | 17 | 8.1 | 32800 |  |  | 23000 | 70.12% | 1.98 | Both | 667.5 | 2.67 | HRCU-A-CB (Split System: Heat Pump with Remote Outdoor Unit-Air-Source) | N/A
211378477 | Central Heat Pump | YORK | HMH72B341 |  |  | XAFC36DXXN1+TXV | TMLE120C16MP11 | 34000 |  |  | 18 | 8.5 | 33600 |  |  | 23800 | 70.83% | 2.08 | Both | 707.5 | 2.83 | HRCU-A-CB (Split System: Heat Pump with Remote Outdoor Unit-Air-Source) | N/A
211378468 | Central Heat Pump | YORK | HMH72B341 |  |  | XAHC30CXXN1+TXV | TM8E120C16MP11 | 32400 |  |  | 17.5 | 8.1 | 32400 |  |  | 22800 | 70.37% | 2 | Both | 675 | 2.7 | HRCU-A-CB (Split System: Heat Pump with Remote Outdoor Unit-Air-Source) | N/A
211378501 | Central Heat Pump | YORK | HMH72B341 |  |  | XAHC36DBCN1 | TMLE100C16MP11 | 33600 |  |  | 17.5 | 8.1 | 33000 |  |  | 23200 | 70.3% | 2.04 | Both | 700 | 2.8 | HRCU-A-CB (Split System: Heat Pump with Remote Outdoor Unit-Air-Source) | N/A
211717290 | Central Heat Pump | DIYCOOL | SC-2436-HP |  |  | SC-36-AH |  | 34000 |  |  | 16 | 9 | 35000 |  |  | 28000 | 80% | 1.8 | Both | 707.5 | 2.83 | HRCU-A-CB (Split System: Heat Pump with Remote Outdoor Unit-Air-Source) | Yes
214574164 | Central Heat Pump | DAY & NIGHT | CVH837GKA2* |  |  | EA*4X61L24A*+WALLCON | *95CSU0802120B* | 33200 |  |  | 17.5 | 8.5 | 32000 |  |  | 24800 | 77.5% | 2 | Both | 692.5 | 2.77 | HRCU-A-CB (Split System: Heat Pump with Remote Outdoor Unit-Air-Source) | N/A
212383293 | Central Heat Pump | COMFORTMAKER | DLCURAH36ABK |  |  | EA*4X36L21A* | *80ES(N,L)0901714A* | 35600 |  |  | 15.5 | 8.1 | 39500 |  |  | 35200 | 89.11% | 1.84 | Both | 742.5 | 2.97 | HRCU-A-CB (Split System: Heat Pump with Remote Outdoor Unit-Air-Source) | N/A
210597119 | Central Heat Pump | DAY & NIGHT | CVH825GKA2* |  |  | EN(A,D,W)4X48L21**+WALLCON | *97CMN0801714A* | 24000 |  |  | 16.5 | 8.1 | 21400 |  |  | 16700 | 78.04% | 2 | Both | 500 | 2 | HRCU-A-CB (Split System: Heat Pump with Remote Outdoor Unit-Air-Source) | N/A
214243151 | Central Heat Pump | DAY & NIGHT | CVH825GKA2* |  |  | EN(A,D,W)4X48L21**+WALLCON | *97CMN0801714B* | 24000 |  |  | 16.5 | 8.1 | 21400 |  |  | 16600 | 77.57% | 2 | Both | 500 | 2 | HRCU-A-CB (Split System: Heat Pump with Remote Outdoor Unit-Air-Source) | N/A
205751081 | Central Heat Pump | HEIL | HVH837GKA** |  |  | EA*4X37L21A*+WALLCON | *96CTN1002122A* | 33000 |  |  | 17.5 | 8.5 | 33000 |  |  | 25200 | 76.36% | 2 | Both | 687.5 | 2.75 | HRCU-A-CB (Split System: Heat Pump with Remote Outdoor Unit-Air-Source) | No
212988698 | Central Heat Pump | BRYANT HEATING AND COOLING SYSTEMS | 38MURAQ24AB3* |  |  | CAP**3717AL* | 935SB36040M17*** | 24000 |  |  | 16.5 | 8.5 | 25200 |  |  | 22200 | 88.1% | 1.84 | Both | 500 | 2 | HRCU-A-CB (Split System: Heat Pump with Remote Outdoor Unit-Air-Source) | N/A
211262685 | Central Heat Pump | HEIL | DLCURAH18ABK |  |  | EN(A,D)4X24L14** | *95ESN0261410A* | 18000 |  |  | 15.5 | 8.5 | 19000 |  |  | 18700 | 98.42% | 2.24 | Both | 375 | 1.5 | HRCU-A-CB (Split System: Heat Pump with Remote Outdoor Unit-Air-Source) | N/A
210474628 | Central Heat Pump | AIRQUEST | HVH825GKA3* |  |  | EHD4X48AAL+WALLCON | *80CTL0701412A* | 24400 |  |  | 17 | 8.1 | 21200 |  |  | 16500 | 77.83% | 2.02 | Both | 507.5 | 2.03 | HRCU-A-CB (Split System: Heat Pump with Remote Outdoor Unit-Air-Source) | N/A
210599220 | Central Heat Pump | AIRQUEST | HVH837GKA** |  |  | EA*4X61L21A*+WALLCON | *80CSU0401712A* | 33200 |  |  | 18 | 8.5 | 32000 |  |  | 25000 | 78.12% | 2 | Both | 692.5 | 2.77 | HRCU-A-CB (Split System: Heat Pump with Remote Outdoor Unit-Air-Source) | N/A
212972489 | Central Heat Pump | HEIL | DLCURAH30ABK |  |  | EA*4X43L21A* | *80VTL1102122B* | 30400 |  |  | 15.2 | 8.1 | 33400 |  |  | 26400 | 79.04% | 1.84 | Both | 632.5 | 2.53 | HRCU-A-CB (Split System: Heat Pump with Remote Outdoor Unit-Air-Source) | N/A
211713355 | Central Heat Pump | TEMPSTAR | DLCURAH30ABK |  |  | EA*4X43L21A* | *92ESN0802120A* | 31200 |  |  | 15.2 | 8.5 | 33600 |  |  | 26000 | 77.38% | 1.88 | Both | 650 | 2.6 | HRCU-A-CB (Split System: Heat Pump with Remote Outdoor Unit-Air-Source) | N/A
212989064 | Central Heat Pump | HEIL | DLCURAH30ABK |  |  | EA*4X43L21A* | *95MSU0601716A* | 30600 |  |  | 15.2 | 8.5 | 33600 |  |  | 26400 | 78.57% | 1.86 | Both | 637.5 | 2.55 | HRCU-A-CB (Split System: Heat Pump with Remote Outdoor Unit-Air-Source) | N/A
214650836 | Central Heat Pump | JOHNSON CONTROLS | HH860E2S11 |  |  | CTU60D5XGS1+TXV | Z8ES130D20SMPS1 | 45000 |  |  | 18 | 9 | 45000 |  |  | 33600 | 74.67% | 2 | Both | 937.5 | 3.75 | HRCU-A-CB (Split System: Heat Pump with Remote Outdoor Unit-Air-Source) | Both
206765545 | Central Heat Pump | TEMPSTAR | TVH825GKA3* |  |  | EA*4X25L17A*+WALLCON | *97CMN0801714A* | 24200 |  |  | 16.5 | 8.1 | 21400 |  |  | 16700 | 78.04% | 2 | Both | 505 | 2.02 | HRCU-A-CB (Split System: Heat Pump with Remote Outdoor Unit-Air-Source) | N/A
206765896 | Central Heat Pump | TEMPSTAR | TVH825GKA3* |  |  | EA*4X37L17A*+WALLCON | *97CMN0601714A* | 24000 |  |  | 16 | 8.1 | 21600 |  |  | 16900 | 78.24% | 1.98 | Both | 500 | 2 | HRCU-A-CB (Split System: Heat Pump with Remote Outdoor Unit-Air-Source) | N/A
211260115 | Central Heat Pump | HEIL | DLCURAH18ABK |  |  | EA*4X24L14A* | *80VTL0451412A* | 17600 |  |  | 16 | 8.5 | 18400 |  |  | 19100 | 103.8% | 2.3 | Both | 367.5 | 1.47 | HRCU-A-CB (Split System: Heat Pump with Remote Outdoor Unit-Air-Source) | N/A
212973018 | Central Heat Pump | HEIL | DLCURAH18ABK |  |  | EA*4X19L17A* | *96VSN0401712B* | 17700 |  |  | 16 | 8.1 | 17800 |  |  | 17900 | 100.6% | 2.16 | Both | 370 | 1.48 | HRCU-A-CB (Split System: Heat Pump with Remote Outdoor Unit-Air-Source) | N/A
212988776 | Central Heat Pump | HEIL | DLCURAH18ABK |  |  | EA*4X19L17A* | *95MSU0401712A* | 17700 |  |  | 16.5 | 8.1 | 17700 |  |  | 17900 | 101.1% | 2.16 | Both | 370 | 1.48 | HRCU-A-CB (Split System: Heat Pump with Remote Outdoor Unit-Air-Source) | N/A
212984740 | Central Heat Pump | HEIL | DLCURAH18ABK |  |  | EA*4X30L17A* | *92MSN0801716A* | 17900 |  |  | 16.5 | 8.5 | 18500 |  |  | 18700 | 101.1% | 2.26 | Both | 372.5 | 1.49 | HRCU-A-CB (Split System: Heat Pump with Remote Outdoor Unit-Air-Source) | N/A
210474639 | Central Heat Pump | AIRQUEST | HVH825GKA3* |  |  | EHD4X48AAL+WALLCON | *80CTL0901716A* | 24400 |  |  | 17 | 8.1 | 21200 |  |  | 16500 | 77.83% | 2.04 | Both | 507.5 | 2.03 | HRCU-A-CB (Split System: Heat Pump with Remote Outdoor Unit-Air-Source) | N/A
214573430 | Central Heat Pump | HEIL | HVH837GKA** |  |  | EN(A,D,W)4X48L21**+WALLCON | *80CTL0702120B* | 32400 |  |  | 18.5 | 8.1 | 32800 |  |  | 24800 | 75.61% | 1.96 | Both | 675 | 2.7 | HRCU-A-CB (Split System: Heat Pump with Remote Outdoor Unit-Air-Source) | N/A
211242114 | Central Heat Pump | HEIL | DLCURAH24ABK |  |  | EA*4X36L17A* | *80ES(N,L)0901714A* | 24600 |  |  | 17 | 8.5 | 26400 |  |  | 22200 | 84.09% | 1.84 | Both | 512.5 | 2.05 | HRCU-A-CB (Split System: Heat Pump with Remote Outdoor Unit-Air-Source) | N/A
212986614 | Central Heat Pump | HEIL | DLCURAH24ABK |  |  | EN(A,D)4X24L17** | *96MSN0401712A* | 23200 |  |  | 15.2 | 8.5 | 27200 |  |  | 24800 | 91.18% | 2.04 | Both | 482.5 | 1.93 | HRCU-A-CB (Split System: Heat Pump with Remote Outdoor Unit-Air-Source) | N/A
212989172 | Central Heat Pump | HEIL | DLCURAH24ABK |  |  | EA*4X36L17A* | *95MSU0601716A* | 23600 |  |  | 17 | 8.5 | 26200 |  |  | 24000 | 91.6% | 1.98 | Both | 492.5 | 1.97 | HRCU-A-CB (Split System: Heat Pump with Remote Outdoor Unit-Air-Source) | N/A
214279871 | Central Heat Pump | DAY & NIGHT | DLCURAH24ABK |  |  | EA*4X24L17A* | *96MSN0601716A* | 23600 |  |  | 16.5 | 9.5 | 26600 |  |  | 24800 | 93.23% | 2.04 | Both | 492.5 | 1.97 | HRCU-A-CB (Split System: Heat Pump with Remote Outdoor Unit-Air-Source) | N/A
214572974 | Central Heat Pump | DAY & NIGHT | CVH837GKA** |  |  | EA*4X61L21A*+WALLCON | *95CSU1002122B* | 33200 |  |  | 18.5 | 8.5 | 31800 |  |  | 24800 | 77.99% | 2 | Both | 692.5 | 2.77 | HRCU-A-CB (Split System: Heat Pump with Remote Outdoor Unit-Air-Source) | N/A
214572504 | Central Heat Pump | DAY & NIGHT | CVH837GKA** |  |  | EA*4X36L21A*+WALLCON | *97CMN0602120B* | 31400 |  |  | 17 | 8.1 | 33200 |  |  | 24400 | 73.49% | 1.84 | Both | 655 | 2.62 | HRCU-A-CB (Split System: Heat Pump with Remote Outdoor Unit-Air-Source) | N/A
211241027 | Central Heat Pump | HEIL | DLCURAH24ABK |  |  | EA*4X25L17A* | *96VTN0401410A* | 24400 |  |  | 16 | 8.5 | 25600 |  |  | 21600 | 84.38% | 1.78 | Both | 507.5 | 2.03 | HRCU-A-CB (Split System: Heat Pump with Remote Outdoor Unit-Air-Source) | N/A
213076121 | Central Heat Pump | HEIL | DLCURAH24ABK |  |  | EN(A,D)4X36L21** | *95MSU1002120A* | 23800 |  |  | 17 | 8.5 | 26400 |  |  | 24000 | 90.91% | 2 | Both | 495 | 1.98 | HRCU-A-CB (Split System: Heat Pump with Remote Outdoor Unit-Air-Source) | N/A
212969962 | Central Heat Pump | HEIL | DLCURAH36ABK |  |  | END4X42L17** | *80VSL0451412B* | 35400 |  |  | 16 | 8.1 | 38500 |  |  | 35000 | 90.91% | 1.94 | Both | 737.5 | 2.95 | HRCU-A-CB (Split System: Heat Pump with Remote Outdoor Unit-Air-Source) | N/A
211378019 | Central Heat Pump | YORK | HMH72B341 |  |  | XAHC36DBCN1 | TM8Y100C16MP11 | 34000 |  |  | 18 | 8.1 | 34000 |  |  | 24400 | 71.76% | 2.06 | Both | 707.5 | 2.83 | HRCU-A-CB (Split System: Heat Pump with Remote Outdoor Unit-Air-Source) | N/A
211378353 | Central Heat Pump | YORK | HMH72B341 |  |  | XAUB30CXXN1+TXV | TPLC080B12MP13 | 32400 |  |  | 17 | 8.1 | 33600 |  |  | 23600 | 70.24% | 2 | Both | 675 | 2.7 | HRCU-A-CB (Split System: Heat Pump with Remote Outdoor Unit-Air-Source) | N/A
211378420 | Central Heat Pump | YORK | HMH72B341 |  |  | XAFB36DBCN1 | TPLC060A12MP13 | 34000 |  |  | 17.5 | 8.1 | 34000 |  |  | 24200 | 71.18% | 2.06 | Both | 707.5 | 2.83 | HRCU-A-CB (Split System: Heat Pump with Remote Outdoor Unit-Air-Source) | N/A
211377984 | Central Heat Pump | YORK | HMH72B341 |  |  | XAHC36DBCN1 | TM8Y120C20MP11 | 34000 |  |  | 17 | 8.1 | 33800 |  |  | 24200 | 71.6% | 2.08 | Both | 707.5 | 2.83 | HRCU-A-CB (Split System: Heat Pump with Remote Outdoor Unit-Air-Source) | N/A
211378052 | Central Heat Pump | YORK | HMH72B341 |  |  | XAHC36DBCN1 | TM8Y080B12MP11 | 33200 |  |  | 17.5 | 8.1 | 32800 |  |  | 23200 | 70.73% | 2.02 | Both | 692.5 | 2.77 | HRCU-A-CB (Split System: Heat Pump with Remote Outdoor Unit-Air-Source) | N/A
211378335 | Central Heat Pump | YORK | HMH72B341 |  |  | XAFB36DBCN1 | YPLC080B12MP13 | 33600 |  |  | 17 | 8.1 | 33600 |  |  | 23600 | 70.24% | 2.02 | Both | 700 | 2.8 | HRCU-A-CB (Split System: Heat Pump with Remote Outdoor Unit-Air-Source) | N/A
214239154 | Central Heat Pump | BRYANT HEATING AND COOLING SYSTEMS | 288BNV037*0**B* |  |  | CNPV*4221AL*+UI | 986TD66100C21*** | 31800 |  |  | 17 | 8.1 | 33000 |  |  | 24400 | 73.94% | 1.9 | Both | 662.5 | 2.65 | HRCU-A-CB (Split System: Heat Pump with Remote Outdoor Unit-Air-Source) | N/A
214239084 | Central Heat Pump | BRYANT HEATING AND COOLING SYSTEMS | 288BNV037*0**B* |  |  | CNPV*4221AL*+UI | 88*TB60110C21*** | 31800 |  |  | 17 | 8.1 | 33000 |  |  | 24400 | 73.94% | 1.9 | Both | 662.5 | 2.65 | HRCU-A-CB (Split System: Heat Pump with Remote Outdoor Unit-Air-Source) | N/A
214239184 | Central Heat Pump | BRYANT HEATING AND COOLING SYSTEMS | 288BNV037*0**B* |  |  | CNPV*4821AL*+UI | 88*TB48090C17*** | 32400 |  |  | 18 | 8.5 | 32800 |  |  | 24800 | 75.61% | 1.96 | Both | 675 | 2.7 | HRCU-A-CB (Split System: Heat Pump with Remote Outdoor Unit-Air-Source) | No
214239194 | Central Heat Pump | BRYANT HEATING AND COOLING SYSTEMS | 288BNV037*0**B* |  |  | CNPV*4821AL*+UI | 88*TB60090C21*** | 32400 |  |  | 18.5 | 8.5 | 32600 |  |  | 24800 | 76.07% | 1.98 | Both | 675 | 2.7 | HRCU-A-CB (Split System: Heat Pump with Remote Outdoor Unit-Air-Source) | No
214239164 | Central Heat Pump | BRYANT HEATING AND COOLING SYSTEMS | 288BNV037*0**B* |  |  | CNPV*4821AL*+UI | 88*TB36045C17*** | 32200 |  |  | 17 | 8.1 | 33200 |  |  | 25200 | 75.9% | 1.92 | Both | 670 | 2.68 | HRCU-A-CB (Split System: Heat Pump with Remote Outdoor Unit-Air-Source) | N/A
214239304 | Central Heat Pump | BRYANT HEATING AND COOLING SYSTEMS | 288BNV037*0**B* |  |  | CNPV*4824AL*+UI | 88*TB66135C24*** | 32400 |  |  | 17.5 | 8.5 | 32600 |  |  | 24800 | 76.07% | 1.98 | Both | 675 | 2.7 | HRCU-A-CB (Split System: Heat Pump with Remote Outdoor Unit-Air-Source) | No
214574139 | Central Heat Pump | BRYANT HEATING AND COOLING SYSTEMS | 288BNV037*0**B* |  |  | CAP**6121AL*+UI | 986TD60080C21*** | 33200 |  |  | 18.5 | 8.5 | 31800 |  |  | 24800 | 77.99% | 2 | Both | 692.5 | 2.77 | HRCU-A-CB (Split System: Heat Pump with Remote Outdoor Unit-Air-Source) | N/A
214574119 | Central Heat Pump | BRYANT HEATING AND COOLING SYSTEMS | 288BNV037*0**B* |  |  | CAP**6121AL*+UI | 987MC60060C21*** | 33000 |  |  | 17.5 | 8.5 | 32200 |  |  | 25000 | 77.64% | 1.98 | Both | 687.5 | 2.75 | HRCU-A-CB (Split System: Heat Pump with Remote Outdoor Unit-Air-Source) | N/A
214574169 | Central Heat Pump | BRYANT HEATING AND COOLING SYSTEMS | 288BNV037*0**B* |  |  | CAP**6124AL*+UI | 935CB66100C21*** | 33200 |  |  | 18.5 | 8.5 | 31800 |  |  | 24800 | 77.99% | 2 | Both | 692.5 | 2.77 | HRCU-A-CB (Split System: Heat Pump with Remote Outdoor Unit-Air-Source) | N/A
214574149 | Central Heat Pump | BRYANT HEATING AND COOLING SYSTEMS | 288BNV037*0**B* |  |  | CAP**6124AL*+UI | 88*TB60070C21*** | 33200 |  |  | 18 | 8.5 | 32000 |  |  | 24800 | 77.5% | 2 | Both | 692.5 | 2.77 | HRCU-A-CB (Split System: Heat Pump with Remote Outdoor Unit-Air-Source) | N/A
214239324 | Central Heat Pump | BRYANT HEATING AND COOLING SYSTEMS | 288BNV037*0**B* |  |  | CNPV*4824AL*+UI | 987MC66120C24*** | 32400 |  |  | 17.5 | 8.5 | 32800 |  |  | 24800 | 75.61% | 1.96 | Both | 675 | 2.7 | HRCU-A-CB (Split System: Heat Pump with Remote Outdoor Unit-Air-Source) | N/A
214671759 | Central Heat Pump | AMERICAN STANDARD | 4A6V7X60A1 |  |  | TEM8B0C60V51+TDR+LRP |  | 54000 |  |  | 17.1 | 8.5 | 52000 |  |  | 38000 | 73.08% | 1.8 | Both | 1125 | 4.5 | HRCU-A-CB (Split System: Heat Pump with Remote Outdoor Unit-Air-Source) | No
214279936 | Central Heat Pump | DAY & NIGHT | DLCURAH24ABK |  |  | EA*4X37L17A* | *96MSN0601716A* | 24200 |  |  | 16.5 | 9 | 25400 |  |  | 21800 | 85.83% | 1.82 | Both | 505 | 2.02 | HRCU-A-CB (Split System: Heat Pump with Remote Outdoor Unit-Air-Source) | N/A
212976091 | Central Heat Pump | HEIL | DLCURAH24ABK |  |  | EN(A,D)4X24L17** | *96VTN0801716B* | 23400 |  |  | 16.5 | 8.5 | 27000 |  |  | 24800 | 91.85% | 2.04 | Both | 487.5 | 1.95 | HRCU-A-CB (Split System: Heat Pump with Remote Outdoor Unit-Air-Source) | N/A
211242148 | Central Heat Pump | HEIL | DLCURAH24ABK |  |  | EA*4X36L17A* | *92ESN0801716A* | 24400 |  |  | 17 | 8.5 | 26200 |  |  | 22400 | 85.5% | 1.86 | Both | 507.5 | 2.03 | HRCU-A-CB (Split System: Heat Pump with Remote Outdoor Unit-Air-Source) | N/A
214574650 | Central Heat Pump | HEIL | HVH837GKA2* |  |  | EN(A,D)4X48L24**+WALLCON | *95CSU1002122B* | 32400 |  |  | 17.5 | 8.5 | 32600 |  |  | 24800 | 76.07% | 1.98 | Both | 675 | 2.7 | HRCU-A-CB (Split System: Heat Pump with Remote Outdoor Unit-Air-Source) | N/A
210597348 | Central Heat Pump | DAY & NIGHT | CVH837GKA** |  |  | EA*4X36L21A*+WALLCON | *80CSU0601716A* | 31600 |  |  | 17.5 | 8.1 | 33200 |  |  | 24400 | 73.49% | 1.86 | Both | 657.5 | 2.63 | HRCU-A-CB (Split System: Heat Pump with Remote Outdoor Unit-Air-Source) | N/A
212986542 | Central Heat Pump | HEIL | DLCURAH24ABK |  |  | EA*4X25L17A* | *96MSN0401712A* | 24200 |  |  | 15.5 | 8.1 | 25400 |  |  | 21600 | 85.04% | 1.8 | Both | 505 | 2.02 | HRCU-A-CB (Split System: Heat Pump with Remote Outdoor Unit-Air-Source) | N/A
213773541 | Central Heat Pump | DAY & NIGHT | CVH825GKA3* |  |  | EA*4X42L24A*+WALLCON | *97CMN1202422B* | 23800 |  |  | 16.5 | 8.1 | 21400 |  |  | 16600 | 77.57% | 1.96 | Both | 495 | 1.98 | HRCU-A-CB (Split System: Heat Pump with Remote Outdoor Unit-Air-Source) | N/A
213773491 | Central Heat Pump | DAY & NIGHT | CVH825GKA3* |  |  | EA*4X42L21A*+WALLCON | *96CTN1002122B* | 23800 |  |  | 16.5 | 8.1 | 21400 |  |  | 16600 | 77.57% | 1.96 | Both | 495 | 1.98 | HRCU-A-CB (Split System: Heat Pump with Remote Outdoor Unit-Air-Source) | N/A
214242241 | Central Heat Pump | DAY & NIGHT | CVH825GKA3* |  |  | EN(A,D,W)4X48L21**+WALLCON | *80CTL0902120B* | 24200 |  |  | 17 | 8.1 | 21200 |  |  | 16600 | 78.3% | 2.02 | Both | 505 | 2.02 | HRCU-A-CB (Split System: Heat Pump with Remote Outdoor Unit-Air-Source) | N/A
214280294 | Central Heat Pump | BRYANT HEATING AND COOLING SYSTEMS | 38MURAQ36AB3* |  |  | CAP**4321AL* | 916SA48060M17*** | 36000 |  |  | 15.5 | 8.5 | 38000 |  |  | 34800 | 91.58% | 2.06 | Both | 750 | 3 | HRCU-A-CB (Split System: Heat Pump with Remote Outdoor Unit-Air-Source) | N/A
210597140 | Central Heat Pump | DAY & NIGHT | CVH825GKA2* |  |  | END4X42L17**+WALLCON | *80CTL0901716A* | 24000 |  |  | 17 | 8.1 | 21400 |  |  | 16600 | 77.57% | 2 | Both | 500 | 2 | HRCU-A-CB (Split System: Heat Pump with Remote Outdoor Unit-Air-Source) | N/A
214239319 | Central Heat Pump | DAY & NIGHT | CVH837GKA2* |  |  | EN(A,D)4X48L24**+WALLCON | *97CMN1002122B* | 32400 |  |  | 17.5 | 8.5 | 32600 |  |  | 24800 | 76.07% | 1.98 | Both | 675 | 2.7 | HRCU-A-CB (Split System: Heat Pump with Remote Outdoor Unit-Air-Source) | No
204299434 | Central Heat Pump | TEMPSTAR | TVH837GKA** |  |  | EA*4X48L24A*+WALLCON | *96CTN1002122A* | 32400 |  |  | 17.5 | 8.5 | 32600 |  |  | 24800 | 76.07% | 2 | Both | 675 | 2.7 | HRCU-A-CB (Split System: Heat Pump with Remote Outdoor Unit-Air-Source) | No
206135761 | Central Heat Pump | TEMPSTAR | TVH837GKA** |  |  | EA*4X43L21A*+WALLCON | *80CSU1002120A* | 32800 |  |  | 17.5 | 8.5 | 33000 |  |  | 25200 | 76.36% | 1.98 | Both | 682.5 | 2.73 | HRCU-A-CB (Split System: Heat Pump with Remote Outdoor Unit-Air-Source) | N/A
214570719 | Central Heat Pump | BRYANT HEATING AND COOLING SYSTEMS | 288BNV025*0**C* |  |  | CAP**4821AL*+UI | 986TD60080C21*** | 24200 |  |  | 17 | 8.5 | 20800 |  |  | 16500 | 79.33% | 2.02 | Both | 505 | 2.02 | HRCU-A-CB (Split System: Heat Pump with Remote Outdoor Unit-Air-Source) | N/A
204456851 | Central Heat Pump | TEMPSTAR | TVH825GKA2* |  |  | EA*4X37L17A*+WALLCON | *96CTN0801714A* | 24200 |  |  | 16.5 | 8.1 | 21400 |  |  | 16700 | 78.04% | 1.98 | Both | 505 | 2.02 | HRCU-A-CB (Split System: Heat Pump with Remote Outdoor Unit-Air-Source) | N/A
206133655 | Central Heat Pump | TEMPSTAR | TVH825GKA2* |  |  | EHD4X30AAL+WALLCON | *80CSU0401712A* | 23800 |  |  | 16 | 8.1 | 21800 |  |  | 16800 | 77.06% | 1.98 | Both | 495 | 1.98 | HRCU-A-CB (Split System: Heat Pump with Remote Outdoor Unit-Air-Source) | N/A
214242006 | Central Heat Pump | BRYANT HEATING AND COOLING SYSTEMS | 288BNV025*0**C* |  |  | CNPV*4217AL*+UI | 88*TB48070C17*** | 24000 |  |  | 16.5 | 8.1 | 21400 |  |  | 16700 | 78.04% | 1.98 | Both | 500 | 2 | HRCU-A-CB (Split System: Heat Pump with Remote Outdoor Unit-Air-Source) | N/A
214242336 | Central Heat Pump | BRYANT HEATING AND COOLING SYSTEMS | 288BNV025*0**C* |  |  | CNPV*4824AL*+UI | 88*TB60110C21*** | 24200 |  |  | 17 | 8.1 | 21200 |  |  | 16600 | 78.3% | 2.02 | Both | 505 | 2.02 | HRCU-A-CB (Split System: Heat Pump with Remote Outdoor Unit-Air-Source) | N/A
214573568 | Central Heat Pump | CARRIER | 25VNA837A*030* |  |  | CNPV*6024AL*+UI | 59CU5B100C21**22 | 32800 |  |  | 19 | 8.5 | 32200 |  |  | 24600 | 76.4% | 1.98 | Both | 682.5 | 2.73 | HRCU-A-CB (Split System: Heat Pump with Remote Outdoor Unit-Air-Source) | No
214575792 | Central Heat Pump | BRYANT HEATING AND COOLING SYSTEMS | 284ANV036*0**B* |  |  | CNPV*3621AL*+UI | 935CB66100C21*** | 32800 |  |  | 18.5 | 9 | 38500 |  |  | 27000 | 70.13% | 1.94 | Both | 682.5 | 2.73 | HRCU-A-CB (Split System: Heat Pump with Remote Outdoor Unit-Air-Source) | No
213782354 | Central Heat Pump | TEMPSTAR | TVH837GKA2* |  |  | EHD4X60AAL+WALLCON | *96CTN1002122B* | 33000 |  |  | 17 | 8.1 | 32200 |  |  | 24800 | 77.02% | 2.02 | Both | 687.5 | 2.75 | HRCU-A-CB (Split System: Heat Pump with Remote Outdoor Unit-Air-Source) | N/A
214239344 | Central Heat Pump | BRYANT HEATING AND COOLING SYSTEMS | 288BNV037*0**B* |  |  | CNPV*4824AL*+UI | 986TD66120C24*** | 32400 |  |  | 17.5 | 8.5 | 32600 |  |  | 24800 | 76.07% | 1.96 | Both | 675 | 2.7 | HRCU-A-CB (Split System: Heat Pump with Remote Outdoor Unit-Air-Source) | No
214239294 | Central Heat Pump | BRYANT HEATING AND COOLING SYSTEMS | 288BNV037*0**B* |  |  | CNPV*4824AL*+UI | 88*TB60110C21*** | 32400 |  |  | 17.5 | 8.5 | 32600 |  |  | 24800 | 76.07% | 1.98 | Both | 675 | 2.7 | HRCU-A-CB (Split System: Heat Pump with Remote Outdoor Unit-Air-Source) | N/A
214574159 | Central Heat Pump | BRYANT HEATING AND COOLING SYSTEMS | 288BNV037*0**B* |  |  | CAP**6124AL*+UI | 935CB60080C21*** | 33200 |  |  | 17.5 | 8.5 | 32000 |  |  | 24800 | 77.5% | 2 | Both | 692.5 | 2.77 | HRCU-A-CB (Split System: Heat Pump with Remote Outdoor Unit-Air-Source) | N/A
211295817 | Central Heat Pump | BRYANT HEATING AND COOLING SYSTEMS | 38MURAQ30AB3* |  |  | CAP**3721AL* | 83*SA36040E17*** | 31000 |  |  | 15.2 | 8.1 | 33400 |  |  | 26000 | 77.84% | 1.86 | Both | 645 | 2.58 | HRCU-A-CB (Split System: Heat Pump with Remote Outdoor Unit-Air-Source) | N/A
214242231 | Central Heat Pump | DAY & NIGHT | CVH825GKA3* |  |  | EN(A,D,W)4X48L21**+WALLCON | *80CTL0901716B* | 24200 |  |  | 17 | 8.1 | 21200 |  |  | 16600 | 78.3% | 2.02 | Both | 505 | 2.02 | HRCU-A-CB (Split System: Heat Pump with Remote Outdoor Unit-Air-Source) | N/A
214239334 | Central Heat Pump | BRYANT HEATING AND COOLING SYSTEMS | 288BNV037*0**B* |  |  | CNPV*4824AL*+UI | 986TD66100C21*** | 32400 |  |  | 17.5 | 8.5 | 32600 |  |  | 24800 | 76.07% | 1.98 | Both | 675 | 2.7 | HRCU-A-CB (Split System: Heat Pump with Remote Outdoor Unit-Air-Source) | No
214574129 | Central Heat Pump | BRYANT HEATING AND COOLING SYSTEMS | 288BNV037*0**B* |  |  | CAP**6121AL*+UI | 987MC60080C21*** | 33200 |  |  | 17.5 | 8.5 | 32000 |  |  | 24800 | 77.5% | 2 | Both | 692.5 | 2.77 | HRCU-A-CB (Split System: Heat Pump with Remote Outdoor Unit-Air-Source) | N/A
214239354 | Central Heat Pump | BRYANT HEATING AND COOLING SYSTEMS | 288BNV037*0**B* |  |  | CNPV*6024AL*+UI | 88*TB60090C21*** | 32800 |  |  | 19 | 8.5 | 32200 |  |  | 24600 | 76.4% | 1.98 | Both | 682.5 | 2.73 | HRCU-A-CB (Split System: Heat Pump with Remote Outdoor Unit-Air-Source) | No
213782076 | Central Heat Pump | BRYANT HEATING AND COOLING SYSTEMS | 288BNV037*0**B* |  |  | CSPH*4812AL*+UI | 88*TB48090C17*** | 32800 |  |  | 17.5 | 8.1 | 33000 |  |  | 25000 | 75.76% | 1.98 | Both | 682.5 | 2.73 | HRCU-A-CB (Split System: Heat Pump with Remote Outdoor Unit-Air-Source) | N/A
214239364 | Central Heat Pump | BRYANT HEATING AND COOLING SYSTEMS | 288BNV037*0**B* |  |  | CNPV*6024AL*+UI | 88*TB60110C21*** | 32800 |  |  | 19 | 8.5 | 32200 |  |  | 24600 | 76.4% | 1.98 | Both | 682.5 | 2.73 | HRCU-A-CB (Split System: Heat Pump with Remote Outdoor Unit-Air-Source) | No
212391565 | Central Heat Pump | AMERICAN STANDARD | 4A6V7X60A1 |  |  | TAMXB0C60V51 |  | 53000 |  |  | 17.1 | 8.2 | 52000 |  |  | 39500 | 75.96% | 1.77 | Both | 1105 | 4.42 | HRCU-A-CB (Split System: Heat Pump with Remote Outdoor Unit-Air-Source) | No
211717289 | Central Heat Pump | DIYCOOL | SC-2436-HP |  |  | SC-24-AH |  | 24000 |  |  | 17 | 9 | 24000 |  |  | 22000 | 91.67% | 1.8 | Both | 500 | 2 | HRCU-A-CB (Split System: Heat Pump with Remote Outdoor Unit-Air-Source) | Yes
214239329 | Central Heat Pump | DAY & NIGHT | CVH837GKA2* |  |  | EN(A,D)4X48L24**+WALLCON | *97CMN1202422B* | 32400 |  |  | 17.5 | 8.5 | 32800 |  |  | 24800 | 75.61% | 1.96 | Both | 675 | 2.7 | HRCU-A-CB (Split System: Heat Pump with Remote Outdoor Unit-Air-Source) | N/A
213773501 | Central Heat Pump | DAY & NIGHT | CVH825GKA3* |  |  | EA*4X42L24A*+WALLCON | *80CTL0902120B* | 23800 |  |  | 16.5 | 8.1 | 21400 |  |  | 16600 | 77.57% | 1.96 | Both | 495 | 1.98 | HRCU-A-CB (Split System: Heat Pump with Remote Outdoor Unit-Air-Source) | N/A
213773521 | Central Heat Pump | DAY & NIGHT | CVH825GKA3* |  |  | EA*4X42L24A*+WALLCON | *80CTL1352422B* | 23800 |  |  | 16.5 | 8.1 | 21400 |  |  | 16600 | 77.57% | 1.96 | Both | 495 | 1.98 | HRCU-A-CB (Split System: Heat Pump with Remote Outdoor Unit-Air-Source) | N/A
210474109 | Central Heat Pump | DAY & NIGHT | CVH825GKA3* |  |  | EN(A,D)4X48L24**+WALLCON | *96CTN1202422A* | 24200 |  |  | 17 | 8.1 | 21200 |  |  | 16600 | 78.3% | 2.02 | Both | 505 | 2.02 | HRCU-A-CB (Split System: Heat Pump with Remote Outdoor Unit-Air-Source) | N/A
213773431 | Central Heat Pump | DAY & NIGHT | CVH825GKA3* |  |  | EA*4X42L21A*+WALLCON | *95CSU0601716B* | 23600 |  |  | 16.5 | 8.1 | 21400 |  |  | 16700 | 78.04% | 1.96 | Both | 492.5 | 1.97 | HRCU-A-CB (Split System: Heat Pump with Remote Outdoor Unit-Air-Source) | N/A
213773441 | Central Heat Pump | DAY & NIGHT | CVH825GKA3* |  |  | EA*4X42L21A*+WALLCON | *97CMN0601714B* | 23600 |  |  | 16 | 8.1 | 21600 |  |  | 16700 | 77.31% | 1.94 | Both | 492.5 | 1.97 | HRCU-A-CB (Split System: Heat Pump with Remote Outdoor Unit-Air-Source) | N/A
204299054 | Central Heat Pump | TEMPSTAR | TVH837GKA** |  |  | EA*4X42L21A*+WALLCON | *97CMN0602120A* | 31600 |  |  | 17 | 8.1 | 33400 |  |  | 24800 | 74.25% | 1.86 | Both | 657.5 | 2.63 | HRCU-A-CB (Split System: Heat Pump with Remote Outdoor Unit-Air-Source) | N/A
206136193 | Central Heat Pump | TEMPSTAR | TVH837GKA** |  |  | EA*4X48L24A*+WALLCON | *95CSU0802120A* | 32400 |  |  | 17.5 | 8.5 | 32400 |  |  | 24800 | 76.54% | 2 | Both | 675 | 2.7 | HRCU-A-CB (Split System: Heat Pump with Remote Outdoor Unit-Air-Source) | N/A
212383211 | Central Heat Pump | COMFORTMAKER | DLCURAH36ABK |  |  | EA*4X36L21A* | *95ESU1002120A* | 35400 |  |  | 16 | 8.1 | 39500 |  |  | 35200 | 89.11% | 1.82 | Both | 737.5 | 2.95 | HRCU-A-CB (Split System: Heat Pump with Remote Outdoor Unit-Air-Source) | N/A
212383439 | Central Heat Pump | COMFORTMAKER | DLCURAH36ABK |  |  | EA*4X37L21A* | *92ESN1002120A* | 37200 |  |  | 16 | 8.5 | 39000 |  |  | 34800 | 89.23% | 2.12 | Both | 775 | 3.1 | HRCU-A-CB (Split System: Heat Pump with Remote Outdoor Unit-Air-Source) | N/A
212383319 | Central Heat Pump | COMFORTMAKER | DLCURAH36ABK |  |  | EA*4X36L21A* | *80ES(N,L)0902120A* | 35600 |  |  | 16 | 8.1 | 39500 |  |  | 35200 | 89.11% | 1.84 | Both | 742.5 | 2.97 | HRCU-A-CB (Split System: Heat Pump with Remote Outdoor Unit-Air-Source) | N/A
211378347 | Central Heat Pump | YORK | HMH72B341 |  |  | XAFB30CXXN1+TXV | YPLC080B12MP13 | 32400 |  |  | 17 | 8.1 | 33600 |  |  | 23600 | 70.24% | 2 | Both | 675 | 2.7 | HRCU-A-CB (Split System: Heat Pump with Remote Outdoor Unit-Air-Source) | N/A
211378465 | Central Heat Pump | YORK | HMH72B341 |  |  | XAHC36DBCN1 | TMLE120C16MP11 | 33600 |  |  | 17.5 | 8.1 | 33000 |  |  | 23200 | 70.3% | 2.04 | Both | 700 | 2.8 | HRCU-A-CB (Split System: Heat Pump with Remote Outdoor Unit-Air-Source) | N/A
212391564 | Central Heat Pump | AMERICAN STANDARD | 4A6V7X24A1 |  |  | TAMXB0B30V31 |  | 23800 |  |  | 17.1 | 8.5 | 18200 |  |  | 12900 | 70.88% | 1.9 | Both | 495 | 1.98 | HRCU-A-CB (Split System: Heat Pump with Remote Outdoor Unit-Air-Source) | No
211378338 | Central Heat Pump | YORK | HMH72B341 |  |  | XAUB36DXXN1+TXV | YPLC080B12MP13 | 33600 |  |  | 17 | 8.1 | 33600 |  |  | 23600 | 70.24% | 2.02 | Both | 700 | 2.8 | HRCU-A-CB (Split System: Heat Pump with Remote Outdoor Unit-Air-Source) | N/A
211378438 | Central Heat Pump | YORK | HMH72B341 |  |  | XAFB30CXXN1+TXV | TPLC060A12MP13 | 32800 |  |  | 17.5 | 8.1 | 33400 |  |  | 23400 | 70.06% | 2.02 | Both | 682.5 | 2.73 | HRCU-A-CB (Split System: Heat Pump with Remote Outdoor Unit-Air-Source) | N/A
211378513 | Central Heat Pump | YORK | HMH72B341 |  |  | XAFC36DXXN1+TXV | TMLE100C16MP11 | 34000 |  |  | 17.5 | 8.1 | 33600 |  |  | 23800 | 70.83% | 2.08 | Both | 707.5 | 2.83 | HRCU-A-CB (Split System: Heat Pump with Remote Outdoor Unit-Air-Source) | N/A
212383269 | Central Heat Pump | COMFORTMAKER | DLCURAH36ABK |  |  | EA*4X36L21A* | *80VTL1102122A* | 36000 |  |  | 15.5 | 8.1 | 39500 |  |  | 35200 | 89.11% | 1.84 | Both | 750 | 3 | HRCU-A-CB (Split System: Heat Pump with Remote Outdoor Unit-Air-Source) | N/A
211717293 | Central Heat Pump | Stealth Comfort | SC-2436-HP |  |  | SC-24-AH |  | 24000 |  |  | 17 | 9 | 24000 |  |  | 22000 | 91.67% | 1.8 | Both | 500 | 2 | HRCU-A-CB (Split System: Heat Pump with Remote Outdoor Unit-Air-Source) | Yes
212383126 | Central Heat Pump | COMFORTMAKER | DLCURAH36ABK |  |  | EA*4X36L21A* | *96VSN1002120A* | 35200 |  |  | 16 | 8.1 | 39000 |  |  | 35200 | 90.26% | 1.82 | Both | 732.5 | 2.93 | HRCU-A-CB (Split System: Heat Pump with Remote Outdoor Unit-Air-Source) | N/A
212383485 | Central Heat Pump | COMFORTMAKER | DLCURAH36ABK |  |  | EA*4X48L21A* | *80ES(N,L)0701716A* | 35600 |  |  | 16 | 8.5 | 37800 |  |  | 34600 | 91.53% | 2.04 | Both | 742.5 | 2.97 | HRCU-A-CB (Split System: Heat Pump with Remote Outdoor Unit-Air-Source) | N/A
214574444 | Central Heat Pump | DAY & NIGHT | CVH837GKA2* |  |  | EHD4X60AAL+WALLCON | *96CTN0802120B* | 33000 |  |  | 18 | 8.5 | 32000 |  |  | 24800 | 77.5% | 2.02 | Both | 687.5 | 2.75 | HRCU-A-CB (Split System: Heat Pump with Remote Outdoor Unit-Air-Source) | N/A
212383306 | Central Heat Pump | COMFORTMAKER | DLCURAH36ABK |  |  | EA*4X36L21A* | *80ES(N,L)0902116A* | 35600 |  |  | 16 | 8.1 | 39500 |  |  | 35200 | 89.11% | 1.84 | Both | 742.5 | 2.97 | HRCU-A-CB (Split System: Heat Pump with Remote Outdoor Unit-Air-Source) | N/A
212383404 | Central Heat Pump | COMFORTMAKER | DLCURAH36ABK |  |  | EA*4X37L21A* | *80ES(N,L)0701716A* | 36600 |  |  | 15.5 | 8.5 | 39000 |  |  | 34800 | 89.23% | 2.1 | Both | 762.5 | 3.05 | HRCU-A-CB (Split System: Heat Pump with Remote Outdoor Unit-Air-Source) | N/A
211229080 | Central Heat Pump | HEIL | DLCURAH36ABK |  |  | EA*4X48L21A* | *96VSN0601714A* | 35400 |  |  | 15.5 | 8.1 | 38500 |  |  | 34800 | 90.39% | 2.02 | Both | 737.5 | 2.95 | HRCU-A-CB (Split System: Heat Pump with Remote Outdoor Unit-Air-Source) | N/A
212383001 | Central Heat Pump | COMFORTMAKER | DLCURAH36ABK |  |  | EA*4X36L17A* | *80ES(N,L)0901714A* | 35600 |  |  | 15.5 | 8.1 | 39500 |  |  | 35200 | 89.11% | 1.84 | Both | 742.5 | 2.97 | HRCU-A-CB (Split System: Heat Pump with Remote Outdoor Unit-Air-Source) | N/A
212986626 | Central Heat Pump | HEIL | DLCURAH24ABK |  |  | EN(A,D)4X30L17** | *96MSN0401712A* | 23200 |  |  | 15.5 | 8.1 | 26000 |  |  | 24400 | 93.85% | 2.02 | Both | 482.5 | 1.93 | HRCU-A-CB (Split System: Heat Pump with Remote Outdoor Unit-Air-Source) | N/A
211245519 | Central Heat Pump | HEIL | DLCURAH24ABK |  |  | EN(A,D)4X36L21** | *96VTN0801716A* | 24200 |  |  | 16.5 | 8.1 | 26200 |  |  | 23000 | 87.79% | 1.9 | Both | 505 | 2.02 | HRCU-A-CB (Split System: Heat Pump with Remote Outdoor Unit-Air-Source) | N/A
210597345 | Central Heat Pump | DAY & NIGHT | CVH837GKA** |  |  | EA*4X36L21A*+WALLCON | *80CSU0401712A* | 31600 |  |  | 17.5 | 8.1 | 33200 |  |  | 24200 | 72.89% | 1.86 | Both | 657.5 | 2.63 | HRCU-A-CB (Split System: Heat Pump with Remote Outdoor Unit-Air-Source) | N/A
212986578 | Central Heat Pump | HEIL | DLCURAH24ABK |  |  | EA*4X36L21A* | *96MSN0401712A* | 23400 |  |  | 16 | 8.5 | 26200 |  |  | 24200 | 92.37% | 2 | Both | 487.5 | 1.95 | HRCU-A-CB (Split System: Heat Pump with Remote Outdoor Unit-Air-Source) | N/A
211242159 | Central Heat Pump | HEIL | DLCURAH24ABK |  |  | EA*4X36L17A* | *95ESN0601714A* | 24600 |  |  | 16 | 8.5 | 26600 |  |  | 22200 | 83.46% | 1.82 | Both | 512.5 | 2.05 | HRCU-A-CB (Split System: Heat Pump with Remote Outdoor Unit-Air-Source) | N/A
212989220 | Central Heat Pump | HEIL | DLCURAH24ABK |  |  | EN(A,D)4X24L17** | *95MSU0601716A* | 23200 |  |  | 16.5 | 8.5 | 26800 |  |  | 25400 | 94.78% | 2.14 | Both | 482.5 | 1.93 | HRCU-A-CB (Split System: Heat Pump with Remote Outdoor Unit-Air-Source) | N/A
212986650 | Central Heat Pump | HEIL | DLCURAH24ABK |  |  | EN(A,D)4X36L21** | *96MSN0401712A* | 23200 |  |  | 15.5 | 8.1 | 26000 |  |  | 24400 | 93.85% | 2.02 | Both | 482.5 | 1.93 | HRCU-A-CB (Split System: Heat Pump with Remote Outdoor Unit-Air-Source) | N/A
206133954 | Central Heat Pump | HEIL | HVH825GKA2* |  |  | EHD4X30AAL+WALLCON | *95CSU0802120A* | 23800 |  |  | 16 | 8.1 | 21800 |  |  | 16700 | 76.61% | 1.98 | Both | 495 | 1.98 | HRCU-A-CB (Split System: Heat Pump with Remote Outdoor Unit-Air-Source) | N/A
213194268 | Central Heat Pump | LENNOX | SL25XPV-036-230A** |  |  | C35-48C+TDR+TXV | EL297UH090XV60C* | 34000 |  |  | 20.8 | 8.8 | 35600 |  |  | 27400 | 76.97% | 1.82 | Both | 707.5 | 2.83 | HRCU-A-CB (Split System: Heat Pump with Remote Outdoor Unit-Air-Source) | Yes
214242577 | Central Heat Pump | HEIL | HVH825GKA2* |  |  | EN(A,D)4X30L17**+WALLCON | *95CSU0601716B* | 23400 |  |  | 16.5 | 8.1 | 21600 |  |  | 16700 | 77.31% | 1.92 | Both | 487.5 | 1.95 | HRCU-A-CB (Split System: Heat Pump with Remote Outdoor Unit-Air-Source) | N/A
206133788 | Central Heat Pump | HEIL | HVH825GKA2* |  |  | EA*4X36L21A*+WALLCON | *95CSU1002122A* | 23600 |  |  | 16.5 | 8.1 | 21400 |  |  | 16600 | 77.57% | 1.94 | Both | 492.5 | 1.97 | HRCU-A-CB (Split System: Heat Pump with Remote Outdoor Unit-Air-Source) | N/A
213194269 | Central Heat Pump | LENNOX | SL25XPV-036-230A** |  |  | C35-48C+TDR+TXV | EL297UH110XV48C* | 34000 |  |  | 21.8 | 8.8 | 35400 |  |  | 27600 | 77.97% | 1.82 | Both | 707.5 | 2.83 | HRCU-A-CB (Split System: Heat Pump with Remote Outdoor Unit-Air-Source) | Yes
214242627 | Central Heat Pump | HEIL | HVH825GKA2* |  |  | EN(A,D)4X30L17**+WALLCON | *96CTN0801714B* | 23400 |  |  | 16.5 | 8.1 | 21600 |  |  | 16700 | 77.31% | 1.92 | Both | 487.5 | 1.95 | HRCU-A-CB (Split System: Heat Pump with Remote Outdoor Unit-Air-Source) | N/A
213194289 | Central Heat Pump | LENNOX | SL25XPV-036-230A** |  |  | CHX35-48C-**-*+TDR | EL297UH110XV60C* | 34000 |  |  | 21.2 | 8.5 | 33800 |  |  | 26000 | 76.92% | 1.76 | Both | 707.5 | 2.83 | HRCU-A-CB (Split System: Heat Pump with Remote Outdoor Unit-Air-Source) | Yes
206133366 | Central Heat Pump | HEIL | HVH825GKA2* |  |  | EA*4X36L17A*+WALLCON | *80CSU0601716A* | 23600 |  |  | 16.5 | 8.1 | 21400 |  |  | 16700 | 78.04% | 1.94 | Both | 492.5 | 1.97 | HRCU-A-CB (Split System: Heat Pump with Remote Outdoor Unit-Air-Source) | N/A
213770887 | Central Heat Pump | HEIL | HVH825GKA2* |  |  | EA*4X36L17A*+WALLCON | *96CTN0601714B* | 23400 |  |  | 16 | 8.1 | 21600 |  |  | 16700 | 77.31% | 1.92 | Both | 487.5 | 1.95 | HRCU-A-CB (Split System: Heat Pump with Remote Outdoor Unit-Air-Source) | N/A
205750631 | Central Heat Pump | HEIL | HVH825GKA2* |  |  | EA*4X37L21A*+WALLCON | *80CTL0451712A* | 24200 |  |  | 16.5 | 8.1 | 21200 |  |  | 16700 | 78.77% | 2 | Both | 505 | 2.02 | HRCU-A-CB (Split System: Heat Pump with Remote Outdoor Unit-Air-Source) | N/A
213194277 | Central Heat Pump | LENNOX | SL25XPV-036-230A** |  |  | CHX35-42B-**-*+TDR | EL297UH070XV36B* | 34600 |  |  | 21.4 | 8.8 | 34400 |  |  | 26400 | 76.74% | 1.82 | Both | 720 | 2.88 | HRCU-A-CB (Split System: Heat Pump with Remote Outdoor Unit-Air-Source) | Yes
214242236 | Central Heat Pump | BRYANT HEATING AND COOLING SYSTEMS | 288BNV025*0**C* |  |  | CNPV*4821AL*+UI | 88*TB60090C21*** | 24200 |  |  | 17 | 8.1 | 21200 |  |  | 16600 | 78.3% | 2.02 | Both | 505 | 2.02 | HRCU-A-CB (Split System: Heat Pump with Remote Outdoor Unit-Air-Source) | N/A
204456841 | Central Heat Pump | TEMPSTAR | TVH825GKA2* |  |  | EA*4X37L17A*+WALLCON | *96CTN0601714A* | 24000 |  |  | 16 | 8.1 | 21400 |  |  | 16800 | 78.5% | 1.98 | Both | 500 | 2 | HRCU-A-CB (Split System: Heat Pump with Remote Outdoor Unit-Air-Source) | N/A
211263236 | Central Heat Pump | HEIL | DLCURAH18ABK |  |  | EN(A,D)4X24L17** | *96VTN0601412A* | 17900 |  |  | 15.5 | 8.5 | 18800 |  |  | 18700 | 99.47% | 2.26 | Both | 372.5 | 1.49 | HRCU-A-CB (Split System: Heat Pump with Remote Outdoor Unit-Air-Source) | N/A
210599248 | Central Heat Pump | AIRQUEST | HVH837GKA** |  |  | EA*4X61L21A*+WALLCON | *95CSU0802120A* | 33200 |  |  | 18 | 8.5 | 32000 |  |  | 24800 | 77.5% | 2 | Both | 692.5 | 2.77 | HRCU-A-CB (Split System: Heat Pump with Remote Outdoor Unit-Air-Source) | N/A
214573440 | Central Heat Pump | HEIL | HVH837GKA** |  |  | EN(A,D,W)4X48L21**+WALLCON | *95CSU0802120B* | 32400 |  |  | 17.5 | 8.1 | 32800 |  |  | 24800 | 75.61% | 1.96 | Both | 675 | 2.7 | HRCU-A-CB (Split System: Heat Pump with Remote Outdoor Unit-Air-Source) | N/A
212973698 | Central Heat Pump | HEIL | DLCURAH18ABK |  |  | EN(A,D)4X24L17** | *96VSN0801716B* | 17700 |  |  | 16 | 8.5 | 18700 |  |  | 19100 | 102.1% | 2.3 | Both | 370 | 1.48 | HRCU-A-CB (Split System: Heat Pump with Remote Outdoor Unit-Air-Source) | N/A
212984728 | Central Heat Pump | HEIL | DLCURAH18ABK |  |  | EA*4X25L17A* | *92MSN0801716A* | 18300 |  |  | 16.5 | 8.5 | 18100 |  |  | 17600 | 97.24% | 2.14 | Both | 382.5 | 1.53 | HRCU-A-CB (Split System: Heat Pump with Remote Outdoor Unit-Air-Source) | N/A
210474617 | Central Heat Pump | AIRQUEST | HVH825GKA3* |  |  | EHD4X48AAL+WALLCON | *96CTN1002122A* | 24200 |  |  | 16 | 8.1 | 21200 |  |  | 16700 | 78.77% | 2.04 | Both | 505 | 2.02 | HRCU-A-CB (Split System: Heat Pump with Remote Outdoor Unit-Air-Source) | N/A
214571210 | Central Heat Pump | HEIL | HVH825GKA3* |  |  | EN(A,D,W)4X48L21**+WALLCON | *80CTL0702120B* | 24200 |  |  | 17 | 8.1 | 21200 |  |  | 16600 | 78.3% | 2.02 | Both | 505 | 2.02 | HRCU-A-CB (Split System: Heat Pump with Remote Outdoor Unit-Air-Source) | N/A
204456606 | Central Heat Pump | TEMPSTAR | TVH825GKA2* |  |  | EA*4X36L17A*+WALLCON | *80CTL0701716A* | 23600 |  |  | 16.5 | 8.1 | 21400 |  |  | 16700 | 78.04% | 1.94 | Both | 492.5 | 1.97 | HRCU-A-CB (Split System: Heat Pump with Remote Outdoor Unit-Air-Source) | N/A
214242276 | Central Heat Pump | BRYANT HEATING AND COOLING SYSTEMS | 288BNV025*0**C* |  |  | CNPV*4821AL*+UI | 987MC42080C17*** | 24000 |  |  | 16.5 | 8.1 | 21400 |  |  | 16600 | 77.57% | 2 | Both | 500 | 2 | HRCU-A-CB (Split System: Heat Pump with Remote Outdoor Unit-Air-Source) | N/A
213773456 | Central Heat Pump | BRYANT HEATING AND COOLING SYSTEMS | 288BNV025*0**C* |  |  | CAP**4221AL*+UI | 987MC66100C21*** | 23800 |  |  | 16.5 | 8.1 | 21400 |  |  | 16600 | 77.57% | 1.96 | Both | 495 | 1.98 | HRCU-A-CB (Split System: Heat Pump with Remote Outdoor Unit-Air-Source) | N/A
214574379 | Central Heat Pump | BRYANT HEATING AND COOLING SYSTEMS | 288BNV037*0**B* |  |  | CSPH*4812AL*+UI | 986TD60080C21*** | 32600 |  |  | 17.5 | 8.5 | 32600 |  |  | 24800 | 76.07% | 1.98 | Both | 680 | 2.72 | HRCU-A-CB (Split System: Heat Pump with Remote Outdoor Unit-Air-Source) | N/A
214242151 | Central Heat Pump | DAY & NIGHT | CVH825GKA3* |  |  | EN(A,D,W)4X42L21**+WALLCON | *97CMN0601714B* | 23600 |  |  | 16 | 8.1 | 21600 |  |  | 16700 | 77.31% | 1.94 | Both | 492.5 | 1.97 | HRCU-A-CB (Split System: Heat Pump with Remote Outdoor Unit-Air-Source) | N/A
205751137 | Central Heat Pump | HEIL | HVH837GKA** |  |  | EA*4X43L21A*+WALLCON | *80CTL0902120A* | 32800 |  |  | 17.5 | 8.5 | 33000 |  |  | 25200 | 76.36% | 2 | Both | 682.5 | 2.73 | HRCU-A-CB (Split System: Heat Pump with Remote Outdoor Unit-Air-Source) | No
214279930 | Central Heat Pump | BRYANT HEATING AND COOLING SYSTEMS | 38MURAQ24AB3* |  |  | CAP**3717AL* | 916SA48060M17*** | 24200 |  |  | 16.5 | 9 | 25400 |  |  | 21800 | 85.83% | 1.82 | Both | 505 | 2.02 | HRCU-A-CB (Split System: Heat Pump with Remote Outdoor Unit-Air-Source) | N/A
214573450 | Central Heat Pump | HEIL | HVH837GKA** |  |  | EN(A,D,W)4X48L21**+WALLCON | *95CSU1002122B* | 32400 |  |  | 17.5 | 8.5 | 32600 |  |  | 24800 | 76.07% | 1.98 | Both | 675 | 2.7 | HRCU-A-CB (Split System: Heat Pump with Remote Outdoor Unit-Air-Source) | N/A
214573400 | Central Heat Pump | HEIL | HVH837GKA** |  |  | EN(A,D,W)4X42L21**+WALLCON | *97CMN0602120B* | 31600 |  |  | 16.5 | 8.1 | 33200 |  |  | 24600 | 74.1% | 1.86 | Both | 657.5 | 2.63 | HRCU-A-CB (Split System: Heat Pump with Remote Outdoor Unit-Air-Source) | N/A
212973678 | Central Heat Pump | HEIL | DLCURAH18ABK |  |  | EA*4X25L17A* | *96VSN0801716B* | 17800 |  |  | 16.5 | 8.1 | 17600 |  |  | 17800 | 101.1% | 2.14 | Both | 370 | 1.48 | HRCU-A-CB (Split System: Heat Pump with Remote Outdoor Unit-Air-Source) | N/A
214239705 | Central Heat Pump | HEIL | HVH837GKA** |  |  | END4X42L17**+WALLCON | *96CTN0601714B* | 31800 |  |  | 18 | 8.1 | 33200 |  |  | 25000 | 75.3% | 1.9 | Both | 662.5 | 2.65 | HRCU-A-CB (Split System: Heat Pump with Remote Outdoor Unit-Air-Source) | N/A
214573460 | Central Heat Pump | HEIL | HVH837GKA** |  |  | EN(A,D,W)4X48L21**+WALLCON | *97CMN0602120B* | 32200 |  |  | 17 | 8.1 | 33000 |  |  | 25000 | 75.76% | 1.94 | Both | 670 | 2.68 | HRCU-A-CB (Split System: Heat Pump with Remote Outdoor Unit-Air-Source) | N/A
214239374 | Central Heat Pump | BRYANT HEATING AND COOLING SYSTEMS | 288BNV037*0**B* |  |  | CNPV*6024AL*+UI | 88*TB66135C24*** | 32800 |  |  | 19 | 8.5 | 32200 |  |  | 24600 | 76.4% | 1.98 | Both | 682.5 | 2.73 | HRCU-A-CB (Split System: Heat Pump with Remote Outdoor Unit-Air-Source) | No
214239394 | Central Heat Pump | BRYANT HEATING AND COOLING SYSTEMS | 288BNV037*0**B* |  |  | CNPV*6024AL*+UI | 987MC66120C24*** | 32800 |  |  | 18.5 | 8.1 | 32200 |  |  | 24800 | 77.02% | 1.98 | Both | 682.5 | 2.73 | HRCU-A-CB (Split System: Heat Pump with Remote Outdoor Unit-Air-Source) | No
214239104 | Central Heat Pump | BRYANT HEATING AND COOLING SYSTEMS | 288BNV037*0**B* |  |  | CNPV*4221AL*+UI | 987MC42060C17*** | 31600 |  |  | 16.5 | 8.1 | 33400 |  |  | 24800 | 74.25% | 1.86 | Both | 657.5 | 2.63 | HRCU-A-CB (Split System: Heat Pump with Remote Outdoor Unit-Air-Source) | N/A
206136153 | Central Heat Pump | TEMPSTAR | TVH837GKA** |  |  | EA*4X43L21A*+WALLCON | *95CSU1002122A* | 33000 |  |  | 17.5 | 8.5 | 32800 |  |  | 25000 | 76.22% | 2 | Both | 687.5 | 2.75 | HRCU-A-CB (Split System: Heat Pump with Remote Outdoor Unit-Air-Source) | N/A
206135801 | Central Heat Pump | TEMPSTAR | TVH837GKA** |  |  | EA*4X48L21A*+WALLCON | *80CSU1002120A* | 32200 |  |  | 17.5 | 8.1 | 32600 |  |  | 25000 | 76.69% | 1.98 | Both | 670 | 2.68 | HRCU-A-CB (Split System: Heat Pump with Remote Outdoor Unit-Air-Source) | N/A
206135691 | Central Heat Pump | TEMPSTAR | TVH837GKA** |  |  | EA*4X42L21A*+WALLCON | *80CSU0601716A* | 31800 |  |  | 17.5 | 8.1 | 33200 |  |  | 24600 | 74.1% | 1.88 | Both | 662.5 | 2.65 | HRCU-A-CB (Split System: Heat Pump with Remote Outdoor Unit-Air-Source) | N/A
212383392 | Central Heat Pump | COMFORTMAKER | DLCURAH36ABK |  |  | EA*4X37L17A* | *80ESU0601716A | 36600 |  |  | 15.5 | 8.5 | 39500 |  |  | 35000 | 88.61% | 2.04 | Both | 762.5 | 3.05 | HRCU-A-CB (Split System: Heat Pump with Remote Outdoor Unit-Air-Source) | N/A
212384305 | Central Heat Pump | COMFORTMAKER | DLCURAH36ABK |  |  | END4X42L17** | *92ESN0601412A* | 36000 |  |  | 15.2 | 8.1 | 39500 |  |  | 35000 | 88.61% | 1.96 | Both | 750 | 3 | HRCU-A-CB (Split System: Heat Pump with Remote Outdoor Unit-Air-Source) | N/A
212383461 | Central Heat Pump | COMFORTMAKER | DLCURAH36ABK |  |  | EA*4X43L21A* | *80ES(N,L)0701716A* | 36800 |  |  | 15.5 | 8.5 | 39000 |  |  | 34800 | 89.23% | 2.1 | Both | 767.5 | 3.07 | HRCU-A-CB (Split System: Heat Pump with Remote Outdoor Unit-Air-Source) | N/A
212383368 | Central Heat Pump | COMFORTMAKER | DLCURAH36ABK |  |  | EA*4X36L21A* | *80ESU0802120A | 36600 |  |  | 15.2 | 8.1 | 40000 |  |  | 35400 | 88.5% | 1.88 | Both | 762.5 | 3.05 | HRCU-A-CB (Split System: Heat Pump with Remote Outdoor Unit-Air-Source) | N/A
212383234 | Central Heat Pump | COMFORTMAKER | DLCURAH36ABK |  |  | EA*4X36L21A* | *95ESN0802120A* | 35800 |  |  | 15.5 | 8.1 | 39500 |  |  | 35400 | 89.62% | 1.84 | Both | 745 | 2.98 | HRCU-A-CB (Split System: Heat Pump with Remote Outdoor Unit-Air-Source) | N/A
211378447 | Central Heat Pump | YORK | HMH72B341 |  |  | XAUB30CXXN1+TXV | TMLV060A12MP12 | 32800 |  |  | 17.5 | 8.1 | 33400 |  |  | 23400 | 70.06% | 2.02 | Both | 682.5 | 2.73 | HRCU-A-CB (Split System: Heat Pump with Remote Outdoor Unit-Air-Source) | N/A
212391566 | Central Heat Pump | AMERICAN STANDARD | 4A6V7X36A1 |  |  | TAMXB0B30V31 |  | 34000 |  |  | 17.1 | 8.5 | 29000 |  |  | 20400 | 70.34% | 1.8 | Both | 707.5 | 2.83 | HRCU-A-CB (Split System: Heat Pump with Remote Outdoor Unit-Air-Source) | No
211378522 | Central Heat Pump | YORK | HMH72B341 |  |  | XAFC30CXXN1+TXV | TM8E100C16MP11 | 33000 |  |  | 18 | 8.5 | 33000 |  |  | 23200 | 70.3% | 2.04 | Both | 687.5 | 2.75 | HRCU-A-CB (Split System: Heat Pump with Remote Outdoor Unit-Air-Source) | N/A
211378383 | Central Heat Pump | YORK | HMH72B341 |  |  | XAHB30CXXN1+TXV | TM8V060A12MP12 | 32000 |  |  | 17 | 8.1 | 32800 |  |  | 23000 | 70.12% | 1.98 | Both | 667.5 | 2.67 | HRCU-A-CB (Split System: Heat Pump with Remote Outdoor Unit-Air-Source) | N/A
211378504 | Central Heat Pump | YORK | HMH72B341 |  |  | XAHC30CXXN1+TXV | TM8E100C16MP11 | 32200 |  |  | 16.5 | 8.1 | 32400 |  |  | 22800 | 70.37% | 2 | Both | 670 | 2.68 | HRCU-A-CB (Split System: Heat Pump with Remote Outdoor Unit-Air-Source) | N/A
211378519 | Central Heat Pump | YORK | HMH72B341 |  |  | XAFC36DBCN1 | TMLE100C16MP11 | 34000 |  |  | 17.5 | 8.1 | 33600 |  |  | 23800 | 70.83% | 2.08 | Both | 707.5 | 2.83 | HRCU-A-CB (Split System: Heat Pump with Remote Outdoor Unit-Air-Source) | N/A
212384279 | Central Heat Pump | COMFORTMAKER | DLCURAH36ABK |  |  | END4X42L17** | *80ES(N,L)0701712A* | 35800 |  |  | 15.2 | 8.1 | 39500 |  |  | 35000 | 88.61% | 1.96 | Both | 745 | 2.98 | HRCU-A-CB (Split System: Heat Pump with Remote Outdoor Unit-Air-Source) | N/A
212383332 | Central Heat Pump | COMFORTMAKER | DLCURAH36ABK |  |  | EA*4X36L21A* | *92ESN0801716A* | 35200 |  |  | 16 | 8.1 | 39000 |  |  | 35200 | 90.26% | 1.82 | Both | 732.5 | 2.93 | HRCU-A-CB (Split System: Heat Pump with Remote Outdoor Unit-Air-Source) | N/A
212384317 | Central Heat Pump | COMFORTMAKER | DLCURAH36ABK |  |  | END4X42L17** | *92ESN0601714A* | 35800 |  |  | 16 | 8.1 | 39000 |  |  | 35000 | 89.74% | 1.96 | Both | 745 | 2.98 | HRCU-A-CB (Split System: Heat Pump with Remote Outdoor Unit-Air-Source) | N/A
212383075 | Central Heat Pump | COMFORTMAKER | DLCURAH36ABK |  |  | EA*4X36L17A* | *80ESU0601716A | 35600 |  |  | 15.5 | 8.1 | 39500 |  |  | 35200 | 89.11% | 1.84 | Both | 742.5 | 2.97 | HRCU-A-CB (Split System: Heat Pump with Remote Outdoor Unit-Air-Source) | N/A
211378489 | Central Heat Pump | YORK | HMH72B341 |  |  | XAFC30CXXN1+TXV | TMLE120C16MP11 | 33200 |  |  | 18 | 8.5 | 33000 |  |  | 23200 | 70.3% | 2.06 | Both | 692.5 | 2.77 | HRCU-A-CB (Split System: Heat Pump with Remote Outdoor Unit-Air-Source) | N/A
211378546 | Central Heat Pump | YORK | HMH72B341 |  |  | XAHB36DXXN1+TXV | TM8E100B12MP11 | 33200 |  |  | 17.5 | 8.1 | 33000 |  |  | 23400 | 70.91% | 2.02 | Both | 692.5 | 2.77 | HRCU-A-CB (Split System: Heat Pump with Remote Outdoor Unit-Air-Source) | N/A
211378507 | Central Heat Pump | YORK | HMH72B341 |  |  | XAHC30CXXN1+TXV | TMLE100C16MP11 | 32200 |  |  | 16.5 | 8.1 | 32400 |  |  | 22800 | 70.37% | 2 | Both | 670 | 2.68 | HRCU-A-CB (Split System: Heat Pump with Remote Outdoor Unit-Air-Source) | N/A
211378525 | Central Heat Pump | YORK | HMH72B341 |  |  | XAFC30CXXN1+TXV | TMLE100C16MP11 | 33000 |  |  | 18 | 8.5 | 33000 |  |  | 23200 | 70.3% | 2.04 | Both | 687.5 | 2.75 | HRCU-A-CB (Split System: Heat Pump with Remote Outdoor Unit-Air-Source) | N/A
211378555 | Central Heat Pump | YORK | HMH72B341 |  |  | XAHB36DBCN1 | TMLE100B12MP11 | 33200 |  |  | 17.5 | 8.1 | 33000 |  |  | 23400 | 70.91% | 2.02 | Both | 692.5 | 2.77 | HRCU-A-CB (Split System: Heat Pump with Remote Outdoor Unit-Air-Source) | N/A
214573360 | Central Heat Pump | HEIL | HVH837GKA** |  |  | EN(A,D)4X36L21**+WALLCON | *96CTN0802120B* | 31400 |  |  | 17 | 8.1 | 33000 |  |  | 24000 | 72.73% | 1.84 | Both | 655 | 2.62 | HRCU-A-CB (Split System: Heat Pump with Remote Outdoor Unit-Air-Source) | N/A
212986686 | Central Heat Pump | HEIL | DLCURAH18ABK |  |  | EA*4X25L17A* | *96MSN0401712A* | 17700 |  |  | 15.5 | 8.1 | 17700 |  |  | 17800 | 100.6% | 2.14 | Both | 370 | 1.48 | HRCU-A-CB (Split System: Heat Pump with Remote Outdoor Unit-Air-Source) | N/A
211261122 | Central Heat Pump | HEIL | DLCURAH18ABK |  |  | EA*4X25L17A* | *80ES(N,L)0701412A* | 18200 |  |  | 16.5 | 8.5 | 17900 |  |  | 17500 | 97.77% | 2.12 | Both | 380 | 1.52 | HRCU-A-CB (Split System: Heat Pump with Remote Outdoor Unit-Air-Source) | N/A
214239685 | Central Heat Pump | HEIL | HVH837GKA** |  |  | END4X42L17**+WALLCON | *97CMN0601714B* | 31800 |  |  | 17 | 8.1 | 33200 |  |  | 25000 | 75.3% | 1.9 | Both | 662.5 | 2.65 | HRCU-A-CB (Split System: Heat Pump with Remote Outdoor Unit-Air-Source) | N/A
214572770 | Central Heat Pump | HEIL | HVH837GKA** |  |  | EA*4X48L21A*+WALLCON | *80CTL0702120B* | 32200 |  |  | 17.5 | 8.5 | 32400 |  |  | 25000 | 77.16% | 1.98 | Both | 670 | 2.68 | HRCU-A-CB (Split System: Heat Pump with Remote Outdoor Unit-Air-Source) | N/A
214571180 | Central Heat Pump | HEIL | HVH825GKA3* |  |  | EN(A,D,W)4X42L21**+WALLCON | *97CMN0602120B* | 23600 |  |  | 16 | 8.1 | 21600 |  |  | 16700 | 77.31% | 1.94 | Both | 492.5 | 1.97 | HRCU-A-CB (Split System: Heat Pump with Remote Outdoor Unit-Air-Source) | N/A
214574670 | Central Heat Pump | HEIL | HVH837GKA2* |  |  | EN(A,D)4X48L24**+WALLCON | *97CMN0802120B* | 32400 |  |  | 17.5 | 8.5 | 32800 |  |  | 24800 | 75.61% | 1.96 | Both | 675 | 2.7 | HRCU-A-CB (Split System: Heat Pump with Remote Outdoor Unit-Air-Source) | N/A
210597369 | Central Heat Pump | DAY & NIGHT | CVH837GKA** |  |  | EA*4X60L24A*+WALLCON | *80CSU1002120A* | 32800 |  |  | 17.5 | 8.1 | 32000 |  |  | 24800 | 77.5% | 1.98 | Both | 682.5 | 2.73 | HRCU-A-CB (Split System: Heat Pump with Remote Outdoor Unit-Air-Source) | N/A
212986590 | Central Heat Pump | HEIL | DLCURAH24ABK |  |  | EA*4X37L17A* | *96MSN0401712A* | 24000 |  |  | 15.5 | 8.5 | 25600 |  |  | 22200 | 86.72% | 1.82 | Both | 500 | 2 | HRCU-A-CB (Split System: Heat Pump with Remote Outdoor Unit-Air-Source) | N/A
210597372 | Central Heat Pump | DAY & NIGHT | CVH837GKA** |  |  | EA*4X60L24A*+WALLCON | *80CTL0902120A* | 32800 |  |  | 17.5 | 8.5 | 31800 |  |  | 24800 | 77.99% | 1.98 | Both | 682.5 | 2.73 | HRCU-A-CB (Split System: Heat Pump with Remote Outdoor Unit-Air-Source) | No
210597390 | Central Heat Pump | DAY & NIGHT | CVH837GKA** |  |  | EA*4X60L24A*+WALLCON | *96CTN1002122A* | 32800 |  |  | 17.5 | 8.5 | 31800 |  |  | 24800 | 77.99% | 2 | Both | 682.5 | 2.73 | HRCU-A-CB (Split System: Heat Pump with Remote Outdoor Unit-Air-Source) | No
214229310 | Central Heat Pump | BRYANT HEATING AND COOLING SYSTEMS | 38MURAQ36AB3* |  |  | CNPV*4217AL* | 83*SB48060M17*** | 35400 |  |  | 16 | 8.1 | 38500 |  |  | 35000 | 90.91% | 1.96 | Both | 737.5 | 2.95 | HRCU-A-CB (Split System: Heat Pump with Remote Outdoor Unit-Air-Source) | N/A
213080292 | Central Heat Pump | BRYANT HEATING AND COOLING SYSTEMS | 38MURAQ36AB3* |  |  | CAP**4221AL* | 916SA60100M21*** | 35400 |  |  | 16 | 8.1 | 38500 |  |  | 35000 | 90.91% | 1.88 | Both | 737.5 | 2.95 | HRCU-A-CB (Split System: Heat Pump with Remote Outdoor Unit-Air-Source) | N/A
211717291 | Central Heat Pump | DIYCOOL | SC-4860-HP |  |  | SC-48-AH |  | 48000 |  |  | 17 | 9 | 48000 |  |  | 39000 | 81.25% | 1.8 | Both | 1000 | 4 | HRCU-A-CB (Split System: Heat Pump with Remote Outdoor Unit-Air-Source) | Yes
212972068 | Central Heat Pump | BRYANT HEATING AND COOLING SYSTEMS | 38MURAQ36AB3* |  |  | CAP**4821AL* | 82*TB48090V17*** | 35800 |  |  | 16 | 8.5 | 37800 |  |  | 34800 | 92.06% | 2.02 | Both | 745 | 2.98 | HRCU-A-CB (Split System: Heat Pump with Remote Outdoor Unit-Air-Source) | N/A
214229467 | Central Heat Pump | BRYANT HEATING AND COOLING SYSTEMS | 38MURAQ36AB3* |  |  | CNPV*4824AL* | 83*SB60100M21*** | 35800 |  |  | 16.5 | 8.5 | 38500 |  |  | 34800 | 90.39% | 2 | Both | 745 | 2.98 | HRCU-A-CB (Split System: Heat Pump with Remote Outdoor Unit-Air-Source) | N/A
204298744 | Central Heat Pump | TEMPSTAR | TVH837GKA** |  |  | EA*4X36L21A*+WALLCON | *97CMN1002122A* | 31600 |  |  | 17 | 8.1 | 33200 |  |  | 24200 | 72.89% | 1.86 | Both | 657.5 | 2.63 | HRCU-A-CB (Split System: Heat Pump with Remote Outdoor Unit-Air-Source) | N/A
214575778 | Central Heat Pump | BRYANT HEATING AND COOLING SYSTEMS | 284ANV036*0**B* |  |  | CAP**3621AL*+UI | 987MC60060C21*** | 32600 |  |  | 18.5 | 9.5 | 38500 |  |  | 27000 | 70.13% | 1.94 | Both | 680 | 2.72 | HRCU-A-CB (Split System: Heat Pump with Remote Outdoor Unit-Air-Source) | N/A
214575800 | Central Heat Pump | BRYANT HEATING AND COOLING SYSTEMS | 284ANV036*0**B* |  |  | CNPV*4221AL*+UI | 88*TB60070C21*** | 33200 |  |  | 19 | 9 | 38000 |  |  | 26600 | 70% | 1.98 | Both | 692.5 | 2.77 | HRCU-A-CB (Split System: Heat Pump with Remote Outdoor Unit-Air-Source) | No
214574610 | Central Heat Pump | HEIL | HVH837GKA2* |  |  | EN(A,D,W)4X48L21**+WALLCON | *97CMN0802120B* | 32400 |  |  | 17.5 | 8.5 | 32800 |  |  | 24800 | 75.61% | 1.96 | Both | 675 | 2.7 | HRCU-A-CB (Split System: Heat Pump with Remote Outdoor Unit-Air-Source) | N/A
210597360 | Central Heat Pump | DAY & NIGHT | CVH837GKA** |  |  | EA*4X42L21A*+WALLCON | *80CSU0401712A* | 31800 |  |  | 17.5 | 8.1 | 33200 |  |  | 24400 | 73.49% | 1.9 | Both | 662.5 | 2.65 | HRCU-A-CB (Split System: Heat Pump with Remote Outdoor Unit-Air-Source) | N/A
210597393 | Central Heat Pump | DAY & NIGHT | CVH837GKA** |  |  | EA*4X60L24A*+WALLCON | *96CTN1202422A* | 32800 |  |  | 18 | 8.5 | 31800 |  |  | 24800 | 77.99% | 2 | Both | 682.5 | 2.73 | HRCU-A-CB (Split System: Heat Pump with Remote Outdoor Unit-Air-Source) | No
210597378 | Central Heat Pump | DAY & NIGHT | CVH837GKA** |  |  | EA*4X60L24A*+WALLCON | *80CTL1352422A* | 32800 |  |  | 18 | 8.5 | 31800 |  |  | 24800 | 77.99% | 2 | Both | 682.5 | 2.73 | HRCU-A-CB (Split System: Heat Pump with Remote Outdoor Unit-Air-Source) | No
212988764 | Central Heat Pump | HEIL | DLCURAH24ABK |  |  | EN(A,D)4X36L21** | *95MSU0401712A* | 23600 |  |  | 16.5 | 8.5 | 26400 |  |  | 24200 | 91.67% | 2 | Both | 492.5 | 1.97 | HRCU-A-CB (Split System: Heat Pump with Remote Outdoor Unit-Air-Source) | N/A
211243534 | Central Heat Pump | HEIL | DLCURAH24ABK |  |  | EA*4X37L21A* | *80ES(N,L)0901714A* | 25400 |  |  | 17 | 8.5 | 25800 |  |  | 20600 | 79.84% | 1.76 | Both | 530 | 2.12 | HRCU-A-CB (Split System: Heat Pump with Remote Outdoor Unit-Air-Source) | N/A
210597363 | Central Heat Pump | DAY & NIGHT | CVH837GKA** |  |  | EA*4X42L21A*+WALLCON | *80CSU1002120A* | 31800 |  |  | 17 | 8.1 | 33200 |  |  | 24600 | 74.1% | 1.88 | Both | 662.5 | 2.65 | HRCU-A-CB (Split System: Heat Pump with Remote Outdoor Unit-Air-Source) | N/A
211378462 | Central Heat Pump | YORK | HMH72B341 |  |  | XAHC36DBCN1 | TM8E120C16MP11 | 33600 |  |  | 17.5 | 8.1 | 33000 |  |  | 23200 | 70.3% | 2.04 | Both | 700 | 2.8 | HRCU-A-CB (Split System: Heat Pump with Remote Outdoor Unit-Air-Source) | N/A
211378510 | Central Heat Pump | YORK | HMH72B341 |  |  | XAFC36DXXN1+TXV | TM8E100C16MP11 | 34000 |  |  | 17.5 | 8.1 | 33600 |  |  | 23800 | 70.83% | 2.08 | Both | 707.5 | 2.83 | HRCU-A-CB (Split System: Heat Pump with Remote Outdoor Unit-Air-Source) | N/A
211378389 | Central Heat Pump | YORK | HMH72B341 |  |  | XAHB30CXXN1+TXV | TPLC060A12MP13 | 32000 |  |  | 17 | 8.1 | 32800 |  |  | 23000 | 70.12% | 1.98 | Both | 667.5 | 2.67 | HRCU-A-CB (Split System: Heat Pump with Remote Outdoor Unit-Air-Source) | N/A
214242226 | Central Heat Pump | BRYANT HEATING AND COOLING SYSTEMS | 288BNV025*0**C* |  |  | CNPV*4821AL*+UI | 88*TB48090C17*** | 24200 |  |  | 17 | 8.1 | 21200 |  |  | 16600 | 78.3% | 2.02 | Both | 505 | 2.02 | HRCU-A-CB (Split System: Heat Pump with Remote Outdoor Unit-Air-Source) | N/A
214242326 | Central Heat Pump | BRYANT HEATING AND COOLING SYSTEMS | 288BNV025*0**C* |  |  | CNPV*4824AL*+UI | 88*TB60090C21*** | 24200 |  |  | 17 | 8.1 | 21200 |  |  | 16600 | 78.3% | 2.02 | Both | 505 | 2.02 | HRCU-A-CB (Split System: Heat Pump with Remote Outdoor Unit-Air-Source) | N/A
214242246 | Central Heat Pump | BRYANT HEATING AND COOLING SYSTEMS | 288BNV025*0**C* |  |  | CNPV*4821AL*+UI | 88*TB60110C21*** | 24200 |  |  | 17 | 8.1 | 21200 |  |  | 16600 | 78.3% | 2.02 | Both | 505 | 2.02 | HRCU-A-CB (Split System: Heat Pump with Remote Outdoor Unit-Air-Source) | N/A
214242296 | Central Heat Pump | BRYANT HEATING AND COOLING SYSTEMS | 288BNV025*0**C* |  |  | CNPV*4821AL*+UI | 986TD42060C17*** | 24000 |  |  | 16.5 | 8.1 | 21400 |  |  | 16700 | 78.04% | 2 | Both | 500 | 2 | HRCU-A-CB (Split System: Heat Pump with Remote Outdoor Unit-Air-Source) | N/A
213782107 | Central Heat Pump | HEIL | HVH837GKA2* |  |  | EHD4X48AAL+WALLCON | *80CTL1352422B* | 32600 |  |  | 17 | 8.1 | 32600 |  |  | 24800 | 76.07% | 1.98 | Both | 680 | 2.72 | HRCU-A-CB (Split System: Heat Pump with Remote Outdoor Unit-Air-Source) | N/A
212986566 | Central Heat Pump | HEIL | DLCURAH24ABK |  |  | EA*4X36L17A* | *96MSN0401712A* | 23400 |  |  | 16 | 8.5 | 26200 |  |  | 24400 | 93.13% | 2 | Both | 487.5 | 1.95 | HRCU-A-CB (Split System: Heat Pump with Remote Outdoor Unit-Air-Source) | N/A
211242170 | Central Heat Pump | HEIL | DLCURAH24ABK |  |  | EA*4X36L17A* | *95ESN0801716A* | 24800 |  |  | 15.5 | 8.5 | 26800 |  |  | 22000 | 82.09% | 1.8 | Both | 517.5 | 2.07 | HRCU-A-CB (Split System: Heat Pump with Remote Outdoor Unit-Air-Source) | N/A
212989208 | Central Heat Pump | HEIL | DLCURAH24ABK |  |  | EA*4X37L21A* | *95MSU0601716A* | 24200 |  |  | 17.5 | 8.5 | 25200 |  |  | 21600 | 85.71% | 1.82 | Both | 505 | 2.02 | HRCU-A-CB (Split System: Heat Pump with Remote Outdoor Unit-Air-Source) | N/A
214574570 | Central Heat Pump | HEIL | HVH837GKA2* |  |  | EN(A,D,W)4X48L21**+WALLCON | *80CTL0702120B* | 32400 |  |  | 18.5 | 8.1 | 32800 |  |  | 24800 | 75.61% | 1.96 | Both | 675 | 2.7 | HRCU-A-CB (Split System: Heat Pump with Remote Outdoor Unit-Air-Source) | N/A
211245508 | Central Heat Pump | HEIL | DLCURAH24ABK |  |  | EN(A,D)4X36L21** | *95ESN0802120A* | 24600 |  |  | 16.5 | 8.5 | 26600 |  |  | 22400 | 84.21% | 1.84 | Both | 512.5 | 2.05 | HRCU-A-CB (Split System: Heat Pump with Remote Outdoor Unit-Air-Source) | N/A
214574680 | Central Heat Pump | HEIL | HVH837GKA2* |  |  | EN(A,D)4X48L24**+WALLCON | *96CTN0802120B* | 32400 |  |  | 17.5 | 8.5 | 32600 |  |  | 24800 | 76.07% | 1.98 | Both | 675 | 2.7 | HRCU-A-CB (Split System: Heat Pump with Remote Outdoor Unit-Air-Source) | N/A
214574580 | Central Heat Pump | HEIL | HVH837GKA2* |  |  | EN(A,D,W)4X48L21**+WALLCON | *95CSU0802120B* | 32400 |  |  | 17.5 | 8.1 | 32800 |  |  | 24800 | 75.61% | 1.96 | Both | 675 | 2.7 | HRCU-A-CB (Split System: Heat Pump with Remote Outdoor Unit-Air-Source) | N/A
204459420 | Central Heat Pump | TEMPSTAR | TVH825GKA2* |  |  | EHD4X36AAL+WALLCON | *80CTL0901716A* | 24200 |  |  | 16.5 | 8.1 | 21400 |  |  | 16600 | 77.57% | 2 | Both | 505 | 2.02 | HRCU-A-CB (Split System: Heat Pump with Remote Outdoor Unit-Air-Source) | N/A
214570749 | Central Heat Pump | BRYANT HEATING AND COOLING SYSTEMS | 288BNV025*0**C* |  |  | CAP**4824AL*+UI | 935CB66100C21*** | 24000 |  |  | 17 | 8.5 | 20800 |  |  | 16500 | 79.33% | 2.02 | Both | 500 | 2 | HRCU-A-CB (Split System: Heat Pump with Remote Outdoor Unit-Air-Source) | N/A
214242266 | Central Heat Pump | BRYANT HEATING AND COOLING SYSTEMS | 288BNV025*0**C* |  |  | CNPV*4821AL*+UI | 987MC42060C17*** | 24000 |  |  | 16.5 | 8.1 | 21400 |  |  | 16700 | 78.04% | 2 | Both | 500 | 2 | HRCU-A-CB (Split System: Heat Pump with Remote Outdoor Unit-Air-Source) | N/A
212391376 | Central Heat Pump | AMERICAN STANDARD | 4A6V7X48A1 |  |  | TAMXB0C48V41 |  | 45500 |  |  | 17.1 | 8.5 | 40000 |  |  | 28000 | 70% | 1.8 | Both | 947.5 | 3.79 | HRCU-A-CB (Split System: Heat Pump with Remote Outdoor Unit-Air-Source) | No
212383450 | Central Heat Pump | COMFORTMAKER | DLCURAH36ABK |  |  | EA*4X42L21A* | OLV112A16A | 35400 |  |  | 15.2 | 8.1 | 39500 |  |  | 35200 | 89.11% | 1.88 | Both | 737.5 | 2.95 | HRCU-A-CB (Split System: Heat Pump with Remote Outdoor Unit-Air-Source) | N/A
212383416 | Central Heat Pump | COMFORTMAKER | DLCURAH36ABK |  |  | EA*4X37L21A* | *95ESU0601716A* | 36800 |  |  | 15.5 | 8.5 | 39000 |  |  | 34800 | 89.23% | 2.1 | Both | 767.5 | 3.07 | HRCU-A-CB (Split System: Heat Pump with Remote Outdoor Unit-Air-Source) | N/A
211261210 | Central Heat Pump | COMFORTMAKER | DLCURAH18ABK |  |  | EA*4X25L17A* | OLV098A12* | 18600 |  |  | 16 | 8.5 | 18600 |  |  | 17400 | 93.55% | 2.12 | Both | 387.5 | 1.55 | HRCU-A-CB (Split System: Heat Pump with Remote Outdoor Unit-Air-Source) | N/A
214573410 | Central Heat Pump | HEIL | HVH837GKA** |  |  | EN(A,D,W)4X42L21**+WALLCON | *97CMN0802120B* | 31800 |  |  | 17 | 8.1 | 33000 |  |  | 24400 | 73.94% | 1.88 | Both | 662.5 | 2.65 | HRCU-A-CB (Split System: Heat Pump with Remote Outdoor Unit-Air-Source) | N/A
214571190 | Central Heat Pump | HEIL | HVH825GKA3* |  |  | EN(A,D,W)4X42L21**+WALLCON | *97CMN0802120B* | 23800 |  |  | 16.5 | 8.1 | 21400 |  |  | 16700 | 78.04% | 1.96 | Both | 495 | 1.98 | HRCU-A-CB (Split System: Heat Pump with Remote Outdoor Unit-Air-Source) | N/A
214573480 | Central Heat Pump | HEIL | HVH837GKA** |  |  | EN(A,D,W)4X48L21**+WALLCON | *96CTN0802120B* | 32400 |  |  | 17.5 | 8.5 | 32600 |  |  | 24800 | 76.07% | 1.98 | Both | 675 | 2.7 | HRCU-A-CB (Split System: Heat Pump with Remote Outdoor Unit-Air-Source) | N/A
214239755 | Central Heat Pump | HEIL | HVH837GKA** |  |  | EN(A,D,W)4X42L21**+WALLCON | *80CTL0902120B* | 31800 |  |  | 17 | 8.1 | 33000 |  |  | 24400 | 73.94% | 1.9 | Both | 662.5 | 2.65 | HRCU-A-CB (Split System: Heat Pump with Remote Outdoor Unit-Air-Source) | N/A
214571220 | Central Heat Pump | HEIL | HVH825GKA3* |  |  | EN(A,D,W)4X48L21**+WALLCON | *95CSU0802120B* | 24200 |  |  | 17 | 8.1 | 21400 |  |  | 16600 | 77.57% | 2 | Both | 505 | 2.02 | HRCU-A-CB (Split System: Heat Pump with Remote Outdoor Unit-Air-Source) | N/A
214571200 | Central Heat Pump | HEIL | HVH825GKA3* |  |  | EN(A,D,W)4X42L21**+WALLCON | *96CTN0802120B* | 23800 |  |  | 16.5 | 8.1 | 21400 |  |  | 16600 | 77.57% | 1.96 | Both | 495 | 1.98 | HRCU-A-CB (Split System: Heat Pump with Remote Outdoor Unit-Air-Source) | N/A
204299004 | Central Heat Pump | TEMPSTAR | TVH837GKA** |  |  | EA*4X42L21A*+WALLCON | *97CMN1002122A* | 31800 |  |  | 17 | 8.1 | 33000 |  |  | 24400 | 73.94% | 1.9 | Both | 662.5 | 2.65 | HRCU-A-CB (Split System: Heat Pump with Remote Outdoor Unit-Air-Source) | N/A
204299114 | Central Heat Pump | TEMPSTAR | TVH837GKA** |  |  | EA*4X42L24A*+WALLCON | *97CMN1002122A* | 31800 |  |  | 17.5 | 8.1 | 33000 |  |  | 24400 | 73.94% | 1.9 | Both | 662.5 | 2.65 | HRCU-A-CB (Split System: Heat Pump with Remote Outdoor Unit-Air-Source) | N/A
204298964 | Central Heat Pump | TEMPSTAR | TVH837GKA** |  |  | EA*4X42L21A*+WALLCON | *96CTN0801714A* | 31600 |  |  | 17 | 8.1 | 33400 |  |  | 24800 | 74.25% | 1.86 | Both | 657.5 | 2.63 | HRCU-A-CB (Split System: Heat Pump with Remote Outdoor Unit-Air-Source) | N/A
204299084 | Central Heat Pump | TEMPSTAR | TVH837GKA** |  |  | EA*4X42L24A*+WALLCON | *80CTL1352422A* | 31800 |  |  | 17.5 | 8.1 | 33000 |  |  | 24400 | 73.94% | 1.9 | Both | 662.5 | 2.65 | HRCU-A-CB (Split System: Heat Pump with Remote Outdoor Unit-Air-Source) | N/A
204298634 | Central Heat Pump | TEMPSTAR | TVH837GKA** |  |  | EA*4X36L17A*+WALLCON | *80CTL0701412A* | 31400 |  |  | 17.5 | 8.1 | 33400 |  |  | 24400 | 73.05% | 1.84 | Both | 655 | 2.62 | HRCU-A-CB (Split System: Heat Pump with Remote Outdoor Unit-Air-Source) | N/A
204299234 | Central Heat Pump | TEMPSTAR | TVH837GKA** |  |  | EA*4X48L21A*+WALLCON | *80CTL0902120A* | 32200 |  |  | 17.5 | 8.5 | 32600 |  |  | 25000 | 76.69% | 1.98 | Both | 670 | 2.68 | HRCU-A-CB (Split System: Heat Pump with Remote Outdoor Unit-Air-Source) | No
204299034 | Central Heat Pump | TEMPSTAR | TVH837GKA** |  |  | EA*4X42L21A*+WALLCON | *80CTL0901716A* | 31800 |  |  | 17.5 | 8.5 | 33000 |  |  | 24400 | 73.94% | 1.9 | Both | 662.5 | 2.65 | HRCU-A-CB (Split System: Heat Pump with Remote Outdoor Unit-Air-Source) | No
214575786 | Central Heat Pump | BRYANT HEATING AND COOLING SYSTEMS | 284ANV036*0**B* |  |  | CAP**4224AL*+UI | 987MC60060C21*** | 33000 |  |  | 18.5 | 9.5 | 38000 |  |  | 26600 | 70% | 1.98 | Both | 687.5 | 2.75 | HRCU-A-CB (Split System: Heat Pump with Remote Outdoor Unit-Air-Source) | N/A
214575804 | Central Heat Pump | BRYANT HEATING AND COOLING SYSTEMS | 284ANV036*0**B* |  |  | CNPV*4221AL*+UI | 987MC60060C21*** | 33000 |  |  | 18.5 | 9 | 38000 |  |  | 26800 | 70.53% | 1.98 | Both | 687.5 | 2.75 | HRCU-A-CB (Split System: Heat Pump with Remote Outdoor Unit-Air-Source) | N/A
214575798 | Central Heat Pump | BRYANT HEATING AND COOLING SYSTEMS | 284ANV036*0**B* |  |  | CNPV*3621AL*+UI | 986TD60080C21*** | 32800 |  |  | 18.5 | 9 | 38500 |  |  | 27000 | 70.13% | 1.94 | Both | 682.5 | 2.73 | HRCU-A-CB (Split System: Heat Pump with Remote Outdoor Unit-Air-Source) | No
214242306 | Central Heat Pump | BRYANT HEATING AND COOLING SYSTEMS | 288BNV025*0**C* |  |  | CNPV*4821AL*+UI | 986TD42080C17*** | 24000 |  |  | 17 | 8.1 | 21400 |  |  | 16600 | 77.57% | 2 | Both | 500 | 2 | HRCU-A-CB (Split System: Heat Pump with Remote Outdoor Unit-Air-Source) | N/A
214242356 | Central Heat Pump | BRYANT HEATING AND COOLING SYSTEMS | 288BNV025*0**C* |  |  | CNPV*4824AL*+UI | 987MC66100C21*** | 24200 |  |  | 17 | 8.1 | 21200 |  |  | 16600 | 78.3% | 2.02 | Both | 505 | 2.02 | HRCU-A-CB (Split System: Heat Pump with Remote Outdoor Unit-Air-Source) | N/A
214571099 | Central Heat Pump | BRYANT HEATING AND COOLING SYSTEMS | 288BNV025*0**C* |  |  | CNPV*3621AL*+UI | 935CB60080C21*** | 23400 |  |  | 16.5 | 8.1 | 21600 |  |  | 16700 | 77.31% | 1.92 | Both | 487.5 | 1.95 | HRCU-A-CB (Split System: Heat Pump with Remote Outdoor Unit-Air-Source) | N/A
214242376 | Central Heat Pump | BRYANT HEATING AND COOLING SYSTEMS | 288BNV025*0**C* |  |  | CNPV*4824AL*+UI | 986TD66100C21*** | 24200 |  |  | 17 | 8.1 | 21200 |  |  | 16600 | 78.3% | 2.02 | Both | 505 | 2.02 | HRCU-A-CB (Split System: Heat Pump with Remote Outdoor Unit-Air-Source) | N/A
213773446 | Central Heat Pump | BRYANT HEATING AND COOLING SYSTEMS | 288BNV025*0**C* |  |  | CAP**4221AL*+UI | 987MC42080C17*** | 23600 |  |  | 16.5 | 8.1 | 21400 |  |  | 16700 | 78.04% | 1.96 | Both | 492.5 | 1.97 | HRCU-A-CB (Split System: Heat Pump with Remote Outdoor Unit-Air-Source) | N/A
214571089 | Central Heat Pump | BRYANT HEATING AND COOLING SYSTEMS | 288BNV025*0**C* |  |  | CNPV*3621AL*+UI | 88*TB60070C21*** | 23400 |  |  | 16.5 | 8.1 | 21600 |  |  | 16700 | 77.31% | 1.92 | Both | 487.5 | 1.95 | HRCU-A-CB (Split System: Heat Pump with Remote Outdoor Unit-Air-Source) | N/A
204456796 | Central Heat Pump | TEMPSTAR | TVH825GKA2* |  |  | EA*4X36L21A*+WALLCON | *80CTL0901716A* | 23600 |  |  | 17.5 | 8.1 | 21400 |  |  | 16600 | 77.57% | 1.96 | Both | 492.5 | 1.97 | HRCU-A-CB (Split System: Heat Pump with Remote Outdoor Unit-Air-Source) | N/A
212970370 | Central Heat Pump | COMFORTMAKER | DLCURAH36ABK |  |  | EA*4X36L17A* | *80VSL0701716B* | 35000 |  |  | 15.5 | 8.1 | 38500 |  |  | 35200 | 91.43% | 1.82 | Both | 730 | 2.92 | HRCU-A-CB (Split System: Heat Pump with Remote Outdoor Unit-Air-Source) | N/A
211378537 | Central Heat Pump | YORK | HMH72B341 |  |  | XAHC36DBCN1 | TMLE100B12MP11 | 33400 |  |  | 17.5 | 8.1 | 33000 |  |  | 23400 | 70.91% | 2.02 | Both | 695 | 2.78 | HRCU-A-CB (Split System: Heat Pump with Remote Outdoor Unit-Air-Source) | N/A
211378552 | Central Heat Pump | YORK | HMH72B341 |  |  | XAHB36DBCN1 | TM8E100B12MP11 | 33200 |  |  | 17.5 | 8.1 | 33000 |  |  | 23400 | 70.91% | 2.02 | Both | 692.5 | 2.77 | HRCU-A-CB (Split System: Heat Pump with Remote Outdoor Unit-Air-Source) | N/A
211378305 | Central Heat Pump | YORK | HMH72B341 |  |  | XAFC30CXXN1+TXV | TM8V080B12MP12 | 32400 |  |  | 17 | 8.1 | 34000 |  |  | 23800 | 70% | 2 | Both | 675 | 2.7 | HRCU-A-CB (Split System: Heat Pump with Remote Outdoor Unit-Air-Source) | N/A
211378341 | Central Heat Pump | YORK | HMH72B341 |  |  | XAFB30CXXN1+TXV | TM8V080B12MP12 | 32400 |  |  | 17 | 8.1 | 33600 |  |  | 23600 | 70.24% | 2 | Both | 675 | 2.7 | HRCU-A-CB (Split System: Heat Pump with Remote Outdoor Unit-Air-Source) | N/A
211378432 | Central Heat Pump | YORK | HMH72B341 |  |  | XAFB30CXXN1+TXV | TM8V060A12MP12 | 32800 |  |  | 17.5 | 8.1 | 33400 |  |  | 23400 | 70.06% | 2.02 | Both | 682.5 | 2.73 | HRCU-A-CB (Split System: Heat Pump with Remote Outdoor Unit-Air-Source) | N/A
211378564 | Central Heat Pump | YORK | HMH72B341 |  |  | XAFC36DXXN1+TXV | TM8E100B12MP11 | 34000 |  |  | 18 | 8.1 | 33800 |  |  | 23800 | 70.41% | 2.06 | Both | 707.5 | 2.83 | HRCU-A-CB (Split System: Heat Pump with Remote Outdoor Unit-Air-Source) | N/A
204298764 | Central Heat Pump | TEMPSTAR | TVH837GKA** |  |  | EA*4X36L21A*+WALLCON | *96CTN1002122A* | 31600 |  |  | 17 | 8.1 | 33200 |  |  | 24200 | 72.89% | 1.86 | Both | 657.5 | 2.63 | HRCU-A-CB (Split System: Heat Pump with Remote Outdoor Unit-Air-Source) | N/A
204299214 | Central Heat Pump | TEMPSTAR | TVH837GKA** |  |  | EA*4X48L21A*+WALLCON | *80CTL0701716A* | 32200 |  |  | 17.5 | 8.1 | 32600 |  |  | 25000 | 76.69% | 1.96 | Both | 670 | 2.68 | HRCU-A-CB (Split System: Heat Pump with Remote Outdoor Unit-Air-Source) | N/A
204299314 | Central Heat Pump | TEMPSTAR | TVH837GKA** |  |  | EA*4X48L21A*+WALLCON | *96CTN1002122A* | 32400 |  |  | 17.5 | 8.5 | 32600 |  |  | 25000 | 76.69% | 1.98 | Both | 675 | 2.7 | HRCU-A-CB (Split System: Heat Pump with Remote Outdoor Unit-Air-Source) | No
204456516 | Central Heat Pump | TEMPSTAR | TVH825GKA2* |  |  | EA*4X30L14A*+WALLCON | *80CTL0701412A* | 23400 |  |  | 17 | 8.1 | 21600 |  |  | 16700 | 77.31% | 1.92 | Both | 487.5 | 1.95 | HRCU-A-CB (Split System: Heat Pump with Remote Outdoor Unit-Air-Source) | N/A
204456832 | Central Heat Pump | TEMPSTAR | TVH825GKA2* |  |  | EA*4X37L17A*+WALLCON | *80CTL0701716A* | 24200 |  |  | 16.5 | 8.1 | 21400 |  |  | 16700 | 78.04% | 2 | Both | 505 | 2.02 | HRCU-A-CB (Split System: Heat Pump with Remote Outdoor Unit-Air-Source) | N/A
214242386 | Central Heat Pump | BRYANT HEATING AND COOLING SYSTEMS | 288BNV025*0**C* |  |  | CNPV*4824AL*+UI | 986TD66120C24*** | 24200 |  |  | 17 | 8.1 | 21200 |  |  | 16600 | 78.3% | 2.02 | Both | 505 | 2.02 | HRCU-A-CB (Split System: Heat Pump with Remote Outdoor Unit-Air-Source) | N/A
214239725 | Central Heat Pump | HEIL | HVH837GKA** |  |  | EN(A,D,W)4X42L21**+WALLCON | *80CTL0451712B* | 31600 |  |  | 16.5 | 8.1 | 33400 |  |  | 24800 | 74.25% | 1.84 | Both | 657.5 | 2.63 | HRCU-A-CB (Split System: Heat Pump with Remote Outdoor Unit-Air-Source) | N/A
212973056 | Central Heat Pump | COMFORTMAKER | DLCURAH18ABK |  |  | EN(A,D)4X24L17** | *96VSN0401712B* | 17500 |  |  | 15.5 | 8.5 | 18600 |  |  | 19200 | 103.2% | 2.3 | Both | 365 | 1.46 | HRCU-A-CB (Split System: Heat Pump with Remote Outdoor Unit-Air-Source) | N/A
211263538 | Central Heat Pump | HEIL | DLCURAH18ABK |  |  | EN(A,D)4X24L17** | OMV098J12* | 18300 |  |  | 15.5 | 8.5 | 19300 |  |  | 18600 | 96.37% | 2.24 | Both | 382.5 | 1.53 | HRCU-A-CB (Split System: Heat Pump with Remote Outdoor Unit-Air-Source) | N/A
214239695 | Central Heat Pump | HEIL | HVH837GKA** |  |  | END4X42L17**+WALLCON | *97CMN0801714B* | 32000 |  |  | 17 | 8.1 | 33200 |  |  | 25000 | 75.3% | 1.9 | Both | 667.5 | 2.67 | HRCU-A-CB (Split System: Heat Pump with Remote Outdoor Unit-Air-Source) | N/A
210599216 | Central Heat Pump | AIRQUEST | HVH837GKA** |  |  | EA*4X60L24A*+WALLCON | *97CMN1202422A* | 32800 |  |  | 17.5 | 8.5 | 32000 |  |  | 24800 | 77.5% | 1.98 | Both | 682.5 | 2.73 | HRCU-A-CB (Split System: Heat Pump with Remote Outdoor Unit-Air-Source) | No
210597423 | Central Heat Pump | DAY & NIGHT | CVH837GKA** |  |  | EA*4X61L21A*+WALLCON | *80CTL0902120A* | 33200 |  |  | 18 | 8.5 | 32000 |  |  | 25000 | 78.12% | 2 | Both | 692.5 | 2.77 | HRCU-A-CB (Split System: Heat Pump with Remote Outdoor Unit-Air-Source) | No
211245498 | Central Heat Pump | HEIL | DLCURAH24ABK |  |  | EN(A,D)4X36L21** | *96VTN0401712A* | 23400 |  |  | 16 | 8.1 | 25800 |  |  | 24000 | 93.02% | 1.98 | Both | 487.5 | 1.95 | HRCU-A-CB (Split System: Heat Pump with Remote Outdoor Unit-Air-Source) | N/A
212974958 | Central Heat Pump | HEIL | DLCURAH24ABK |  |  | EA*4X30L14A* | *96VTN0401410B* | 23200 |  |  | 16 | 8.5 | 26400 |  |  | 25000 | 94.7% | 2.08 | Both | 482.5 | 1.93 | HRCU-A-CB (Split System: Heat Pump with Remote Outdoor Unit-Air-Source) | N/A
214574590 | Central Heat Pump | HEIL | HVH837GKA2* |  |  | EN(A,D,W)4X48L21**+WALLCON | *95CSU1002122B* | 32400 |  |  | 17.5 | 8.5 | 32600 |  |  | 24800 | 76.07% | 1.98 | Both | 675 | 2.7 | HRCU-A-CB (Split System: Heat Pump with Remote Outdoor Unit-Air-Source) | N/A
214574600 | Central Heat Pump | HEIL | HVH837GKA2* |  |  | EN(A,D,W)4X48L21**+WALLCON | *97CMN0602120B* | 32200 |  |  | 17 | 8.1 | 33000 |  |  | 25000 | 75.76% | 1.94 | Both | 670 | 2.68 | HRCU-A-CB (Split System: Heat Pump with Remote Outdoor Unit-Air-Source) | N/A
210597357 | Central Heat Pump | DAY & NIGHT | CVH837GKA** |  |  | EA*4X36L21A*+WALLCON | *95CSU1002122A* | 31600 |  |  | 17.5 | 8.1 | 33000 |  |  | 24200 | 73.33% | 1.86 | Both | 657.5 | 2.63 | HRCU-A-CB (Split System: Heat Pump with Remote Outdoor Unit-Air-Source) | N/A
212976420 | Central Heat Pump | COMFORTMAKER | DLCURAH24ABK |  |  | EN(A,D)4X36L21** | *96VTN0802120B* | 23800 |  |  | 17 | 8.5 | 26400 |  |  | 24000 | 90.91% | 1.98 | Both | 495 | 1.98 | HRCU-A-CB (Split System: Heat Pump with Remote Outdoor Unit-Air-Source) | N/A
211241078 | Central Heat Pump | COMFORTMAKER | DLCURAH24ABK |  |  | EA*4X25L17A* | *80ES(N,L)0451712A* | 24800 |  |  | 17 | 8.5 | 25600 |  |  | 21200 | 82.81% | 1.78 | Both | 517.5 | 2.07 | HRCU-A-CB (Split System: Heat Pump with Remote Outdoor Unit-Air-Source) | N/A
210597342 | Central Heat Pump | DAY & NIGHT | CVH837GKA** |  |  | EA*4X36L17A*+WALLCON | *80CSU0601716A* | 31400 |  |  | 17 | 8.1 | 33400 |  |  | 24400 | 73.05% | 1.84 | Both | 655 | 2.62 | HRCU-A-CB (Split System: Heat Pump with Remote Outdoor Unit-Air-Source) | N/A
214574540 | Central Heat Pump | HEIL | HVH837GKA2* |  |  | EN(A,D,W)4X42L21**+WALLCON | *97CMN0602120B* | 31600 |  |  | 16.5 | 8.1 | 33200 |  |  | 24600 | 74.1% | 1.86 | Both | 657.5 | 2.63 | HRCU-A-CB (Split System: Heat Pump with Remote Outdoor Unit-Air-Source) | N/A
210597381 | Central Heat Pump | DAY & NIGHT | CVH837GKA** |  |  | EA*4X60L24A*+WALLCON | *95CSU0802120A* | 32800 |  |  | 17.5 | 8.5 | 31800 |  |  | 24800 | 77.99% | 2 | Both | 682.5 | 2.73 | HRCU-A-CB (Split System: Heat Pump with Remote Outdoor Unit-Air-Source) | N/A
211242190 | Central Heat Pump | COMFORTMAKER | DLCURAH24ABK |  |  | EA*4X36L17A* | *92ESN0401712A* | 23800 |  |  | 16 | 8.5 | 26000 |  |  | 23200 | 89.23% | 1.9 | Both | 495 | 1.98 | HRCU-A-CB (Split System: Heat Pump with Remote Outdoor Unit-Air-Source) | N/A
211245475 | Central Heat Pump | HEIL | DLCURAH24ABK |  |  | EN(A,D)4X36L21** | *80ESU0401712A* | 24000 |  |  | 17 | 8.1 | 26000 |  |  | 23200 | 89.23% | 1.92 | Both | 500 | 2 | HRCU-A-CB (Split System: Heat Pump with Remote Outdoor Unit-Air-Source) | N/A
211378531 | Central Heat Pump | YORK | HMH72B341 |  |  | XAHC36DXXN1+TXV | TMLE100B12MP11 | 33400 |  |  | 17.5 | 8.1 | 33000 |  |  | 23400 | 70.91% | 2.02 | Both | 695 | 2.78 | HRCU-A-CB (Split System: Heat Pump with Remote Outdoor Unit-Air-Source) | N/A
211378549 | Central Heat Pump | YORK | HMH72B341 |  |  | XAHB36DXXN1+TXV | TMLE100B12MP11 | 33200 |  |  | 17.5 | 8.1 | 33000 |  |  | 23400 | 70.91% | 2.02 | Both | 692.5 | 2.77 | HRCU-A-CB (Split System: Heat Pump with Remote Outdoor Unit-Air-Source) | N/A
211378588 | Central Heat Pump | YORK | HMH72B341 |  |  | XAFB36DBCN1 | TM8E100B12MP11 | 34000 |  |  | 18 | 8.1 | 33800 |  |  | 23800 | 70.41% | 2.06 | Both | 707.5 | 2.83 | HRCU-A-CB (Split System: Heat Pump with Remote Outdoor Unit-Air-Source) | N/A
211378597 | Central Heat Pump | YORK | HMH72B341 |  |  | XAUB36DXXN1+TXV | TMLE100B12MP11 | 34000 |  |  | 18 | 8.1 | 33800 |  |  | 23800 | 70.41% | 2.06 | Both | 707.5 | 2.83 | HRCU-A-CB (Split System: Heat Pump with Remote Outdoor Unit-Air-Source) | N/A
211378516 | Central Heat Pump | YORK | HMH72B341 |  |  | XAFC36DBCN1 | TM8E100C16MP11 | 34000 |  |  | 17.5 | 8.1 | 33600 |  |  | 23800 | 70.83% | 2.08 | Both | 707.5 | 2.83 | HRCU-A-CB (Split System: Heat Pump with Remote Outdoor Unit-Air-Source) | N/A
214569317 | Central Heat Pump | BRYANT HEATING AND COOLING SYSTEMS | 284ANV024*0**B* |  |  | CAP**3621AL*+UI | 88*TB60070C21*** | 23400 |  |  | 20.5 | 10.5 | 26600 |  |  | 19800 | 74.44% | 2.44 | Both | 487.5 | 1.95 | HRCU-A-CB (Split System: Heat Pump with Remote Outdoor Unit-Air-Source) | No
214569319 | Central Heat Pump | BRYANT HEATING AND COOLING SYSTEMS | 284ANV024*0**B* |  |  | CAP**3621AL*+UI | 935CB60080C21*** | 23200 |  |  | 20 | 10.5 | 26600 |  |  | 19800 | 74.44% | 2.42 | Both | 482.5 | 1.93 | HRCU-A-CB (Split System: Heat Pump with Remote Outdoor Unit-Air-Source) | No
211378591 | Central Heat Pump | YORK | HMH72B341 |  |  | XAUB36DXXN1+TXV | TM8E100B12MP11 | 34000 |  |  | 18 | 8.1 | 33800 |  |  | 23800 | 70.41% | 2.06 | Both | 707.5 | 2.83 | HRCU-A-CB (Split System: Heat Pump with Remote Outdoor Unit-Air-Source) | N/A
204299364 | Central Heat Pump | TEMPSTAR | TVH837GKA** |  |  | EA*4X48L24A*+WALLCON | *80CTL0902120A* | 32400 |  |  | 17.5 | 8.5 | 32600 |  |  | 25000 | 76.69% | 1.98 | Both | 675 | 2.7 | HRCU-A-CB (Split System: Heat Pump with Remote Outdoor Unit-Air-Source) | No
204298644 | Central Heat Pump | TEMPSTAR | TVH837GKA** |  |  | EA*4X36L17A*+WALLCON | *80CTL0901716A* | 31600 |  |  | 17.5 | 8.1 | 33200 |  |  | 24200 | 72.89% | 1.86 | Both | 657.5 | 2.63 | HRCU-A-CB (Split System: Heat Pump with Remote Outdoor Unit-Air-Source) | N/A
204298664 | Central Heat Pump | TEMPSTAR | TVH837GKA** |  |  | EA*4X36L21A*+WALLCON | *80CTL0701716A* | 31400 |  |  | 17 | 8.1 | 33400 |  |  | 24400 | 73.05% | 1.84 | Both | 655 | 2.62 | HRCU-A-CB (Split System: Heat Pump with Remote Outdoor Unit-Air-Source) | N/A
204299164 | Central Heat Pump | TEMPSTAR | TVH837GKA** |  |  | EA*4X42L24A*+WALLCON | *97CMN0602120A* | 31600 |  |  | 17 | 8.1 | 33400 |  |  | 24600 | 73.65% | 1.88 | Both | 657.5 | 2.63 | HRCU-A-CB (Split System: Heat Pump with Remote Outdoor Unit-Air-Source) | N/A
204298794 | Central Heat Pump | TEMPSTAR | TVH837GKA** |  |  | EA*4X36L21A*+WALLCON | *97CMN0602120A* | 31400 |  |  | 17 | 8.1 | 33600 |  |  | 24600 | 73.21% | 1.84 | Both | 655 | 2.62 | HRCU-A-CB (Split System: Heat Pump with Remote Outdoor Unit-Air-Source) | N/A
204300418 | Central Heat Pump | TEMPSTAR | TVH837GKA** |  |  | EHD4X42AAL+WALLCON | *97CMN0602120A* | 32400 |  |  | 16.5 | 8.1 | 33400 |  |  | 25200 | 75.45% | 1.94 | Both | 675 | 2.7 | HRCU-A-CB (Split System: Heat Pump with Remote Outdoor Unit-Air-Source) | N/A
204300388 | Central Heat Pump | TEMPSTAR | TVH837GKA** |  |  | EHD4X42AAL+WALLCON | *80CTL0701412A* | 32400 |  |  | 17 | 8.1 | 33200 |  |  | 25000 | 75.3% | 1.94 | Both | 675 | 2.7 | HRCU-A-CB (Split System: Heat Pump with Remote Outdoor Unit-Air-Source) | N/A
204299384 | Central Heat Pump | TEMPSTAR | TVH837GKA** |  |  | EA*4X48L24A*+WALLCON | *96CTN1202422A* | 32400 |  |  | 17.5 | 8.5 | 32400 |  |  | 24800 | 76.54% | 2 | Both | 675 | 2.7 | HRCU-A-CB (Split System: Heat Pump with Remote Outdoor Unit-Air-Source) | No
204299754 | Central Heat Pump | TEMPSTAR | TVH837GKA** |  |  | EN(A,D,W)4X48L21**+WALLCON | *80CTL0902120A* | 32400 |  |  | 17.5 | 8.1 | 33000 |  |  | 24800 | 75.15% | 1.96 | Both | 675 | 2.7 | HRCU-A-CB (Split System: Heat Pump with Remote Outdoor Unit-Air-Source) | No
204456579 | Central Heat Pump | TEMPSTAR | TVH825GKA2* |  |  | EA*4X30L17A*+WALLCON | *80CTL0701412A* | 23600 |  |  | 17 | 8.1 | 21600 |  |  | 16600 | 76.85% | 1.92 | Both | 492.5 | 1.97 | HRCU-A-CB (Split System: Heat Pump with Remote Outdoor Unit-Air-Source) | N/A
211378579 | Central Heat Pump | YORK | HMH72B341 |  |  | XAFC30CXXN1+TXV | TMLE100B12MP11 | 32800 |  |  | 17.5 | 8.1 | 33400 |  |  | 23400 | 70.06% | 2.04 | Both | 682.5 | 2.73 | HRCU-A-CB (Split System: Heat Pump with Remote Outdoor Unit-Air-Source) | N/A
211378594 | Central Heat Pump | YORK | HMH72B341 |  |  | XAFB36DBCN1 | TMLE100B12MP11 | 34000 |  |  | 18 | 8.1 | 33800 |  |  | 23800 | 70.41% | 2.06 | Both | 707.5 | 2.83 | HRCU-A-CB (Split System: Heat Pump with Remote Outdoor Unit-Air-Source) | N/A
211378609 | Central Heat Pump | YORK | HMH72B341 |  |  | XAUB30CXXN1+TXV | TMLE100B12MP11 | 32800 |  |  | 17.5 | 8.1 | 33400 |  |  | 23400 | 70.06% | 2.04 | Both | 682.5 | 2.73 | HRCU-A-CB (Split System: Heat Pump with Remote Outdoor Unit-Air-Source) | N/A
211378459 | Central Heat Pump | YORK | HMH72B341 |  |  | XAHC36DXXN1+TXV | TMLE120C16MP11 | 33600 |  |  | 17.5 | 8.1 | 33000 |  |  | 23200 | 70.3% | 2.04 | Both | 700 | 2.8 | HRCU-A-CB (Split System: Heat Pump with Remote Outdoor Unit-Air-Source) | N/A
211378492 | Central Heat Pump | YORK | HMH72B341 |  |  | XAHC36DXXN1+TXV | TM8E100C16MP11 | 33600 |  |  | 17.5 | 8.1 | 33000 |  |  | 23200 | 70.3% | 2.04 | Both | 700 | 2.8 | HRCU-A-CB (Split System: Heat Pump with Remote Outdoor Unit-Air-Source) | N/A
211378576 | Central Heat Pump | YORK | HMH72B341 |  |  | XAFC30CXXN1+TXV | TM8E100B12MP11 | 32800 |  |  | 17.5 | 8.1 | 33400 |  |  | 23400 | 70.06% | 2.04 | Both | 682.5 | 2.73 | HRCU-A-CB (Split System: Heat Pump with Remote Outdoor Unit-Air-Source) | N/A
212383428 | Central Heat Pump | COMFORTMAKER | DLCURAH36ABK |  |  | EA*4X37L21A* | *80VTL0902120A* | 36200 |  |  | 16 | 8.5 | 38500 |  |  | 34800 | 90.39% | 2.06 | Both | 755 | 3.02 | HRCU-A-CB (Split System: Heat Pump with Remote Outdoor Unit-Air-Source) | N/A
214242316 | Central Heat Pump | BRYANT HEATING AND COOLING SYSTEMS | 288BNV025*0**C* |  |  | CNPV*4821AL*+UI | 986TD66100C21*** | 24200 |  |  | 17 | 8.1 | 21200 |  |  | 16600 | 78.3% | 2.02 | Both | 505 | 2.02 | HRCU-A-CB (Split System: Heat Pump with Remote Outdoor Unit-Air-Source) | N/A
214242366 | Central Heat Pump | BRYANT HEATING AND COOLING SYSTEMS | 288BNV025*0**C* |  |  | CNPV*4824AL*+UI | 987MC66120C24*** | 24200 |  |  | 17 | 8.1 | 21200 |  |  | 16600 | 78.3% | 2 | Both | 505 | 2.02 | HRCU-A-CB (Split System: Heat Pump with Remote Outdoor Unit-Air-Source) | N/A
214242216 | Central Heat Pump | BRYANT HEATING AND COOLING SYSTEMS | 288BNV025*0**C* |  |  | CNPV*4821AL*+UI | 88*TB48070C17*** | 24000 |  |  | 17 | 8.1 | 21400 |  |  | 16600 | 77.57% | 2 | Both | 500 | 2 | HRCU-A-CB (Split System: Heat Pump with Remote Outdoor Unit-Air-Source) | N/A
213773466 | Central Heat Pump | BRYANT HEATING AND COOLING SYSTEMS | 288BNV025*0**C* |  |  | CAP**4221AL*+UI | 986TD42060C17*** | 23600 |  |  | 16.5 | 8.1 | 21400 |  |  | 16700 | 78.04% | 1.96 | Both | 492.5 | 1.97 | HRCU-A-CB (Split System: Heat Pump with Remote Outdoor Unit-Air-Source) | N/A
212989160 | Central Heat Pump | HEIL | DLCURAH24ABK |  |  | EA*4X30L17A* | *95MSU0601716A* | 23600 |  |  | 17 | 8.5 | 26400 |  |  | 24600 | 93.18% | 2.04 | Both | 492.5 | 1.97 | HRCU-A-CB (Split System: Heat Pump with Remote Outdoor Unit-Air-Source) | N/A
212989196 | Central Heat Pump | HEIL | DLCURAH24ABK |  |  | EA*4X37L17A* | *95MSU0601716A* | 24000 |  |  | 17 | 8.5 | 25600 |  |  | 22400 | 87.5% | 1.88 | Both | 500 | 2 | HRCU-A-CB (Split System: Heat Pump with Remote Outdoor Unit-Air-Source) | N/A
210597417 | Central Heat Pump | DAY & NIGHT | CVH837GKA** |  |  | EA*4X61L21A*+WALLCON | *80CTL0701716A* | 33200 |  |  | 17.5 | 8.5 | 32200 |  |  | 25000 | 77.64% | 1.98 | Both | 692.5 | 2.77 | HRCU-A-CB (Split System: Heat Pump with Remote Outdoor Unit-Air-Source) | No
212976128 | Central Heat Pump | COMFORTMAKER | DLCURAH24ABK |  |  | EN(A,D)4X36L21** | *96VTN0801716B* | 23400 |  |  | 16.5 | 8.1 | 25800 |  |  | 24200 | 93.8% | 2 | Both | 487.5 | 1.95 | HRCU-A-CB (Split System: Heat Pump with Remote Outdoor Unit-Air-Source) | N/A
211242201 | Central Heat Pump | COMFORTMAKER | DLCURAH24ABK |  |  | EA*4X36L17A* | *80ES(N,L)0701412A* | 24400 |  |  | 17 | 8.5 | 26200 |  |  | 22400 | 85.5% | 1.86 | Both | 507.5 | 2.03 | HRCU-A-CB (Split System: Heat Pump with Remote Outdoor Unit-Air-Source) | N/A
210597408 | Central Heat Pump | DAY & NIGHT | CVH837GKA** |  |  | EA*4X61L21A*+WALLCON | *80CSU0401712A* | 33200 |  |  | 18 | 8.5 | 32000 |  |  | 25000 | 78.12% | 2 | Both | 692.5 | 2.77 | HRCU-A-CB (Split System: Heat Pump with Remote Outdoor Unit-Air-Source) | N/A
212988752 | Central Heat Pump | HEIL | DLCURAH24ABK |  |  | EN(A,D,W)4X36L17** | *95MSU0401712A* | 23600 |  |  | 16.5 | 8.1 | 26400 |  |  | 24200 | 91.67% | 2.02 | Both | 492.5 | 1.97 | HRCU-A-CB (Split System: Heat Pump with Remote Outdoor Unit-Air-Source) | N/A
212989544 | Central Heat Pump | HEIL | DLCURAH30ABK |  |  | EA*4X42L21A* | *95MSU0802120A* | 30000 |  |  | 15.2 | 8.1 | 34200 |  |  | 27600 | 80.7% | 1.8 | Both | 625 | 2.5 | HRCU-A-CB (Split System: Heat Pump with Remote Outdoor Unit-Air-Source) | N/A
211713042 | Central Heat Pump | COMFORTMAKER | DLCURAH30ABK |  |  | EA*4X43L21A* | *96VTN1002122A* | 30600 |  |  | 15.2 | 8.1 | 33000 |  |  | 26000 | 78.79% | 1.84 | Both | 637.5 | 2.55 | HRCU-A-CB (Split System: Heat Pump with Remote Outdoor Unit-Air-Source) | N/A
214243954 | Central Heat Pump | BRYANT HEATING AND COOLING SYSTEMS | 284ANV048*0**B* |  |  | CNPV*4821AL*+UI | 88*TB60110C21*** | 44000 |  |  | 21 | 9 | 46500 |  |  | 36400 | 78.28% | 2.18 | Both | 917.5 | 3.67 | HRCU-A-CB (Split System: Heat Pump with Remote Outdoor Unit-Air-Source) | Both
214243956 | Central Heat Pump | BRYANT HEATING AND COOLING SYSTEMS | 284ANV048*0**B* |  |  | CNPV*4821AL*+UI | 987MC66100C21*** | 44000 |  |  | 21 | 9 | 46500 |  |  | 36400 | 78.28% | 2.18 | Both | 917.5 | 3.67 | HRCU-A-CB (Split System: Heat Pump with Remote Outdoor Unit-Air-Source) | Both
212383473 | Central Heat Pump | COMFORTMAKER | DLCURAH36ABK |  |  | EA*4X43L21A* | *92ESN0801716A* | 36400 |  |  | 16 | 8.5 | 38500 |  |  | 34800 | 90.39% | 2.08 | Both | 757.5 | 3.03 | HRCU-A-CB (Split System: Heat Pump with Remote Outdoor Unit-Air-Source) | N/A
212970380 | Central Heat Pump | COMFORTMAKER | DLCURAH36ABK |  |  | EA*4X36L21A* | *80VSL0701716B* | 35200 |  |  | 15.5 | 8.1 | 38500 |  |  | 35200 | 91.43% | 1.84 | Both | 732.5 | 2.93 | HRCU-A-CB (Split System: Heat Pump with Remote Outdoor Unit-Air-Source) | N/A
214243972 | Central Heat Pump | BRYANT HEATING AND COOLING SYSTEMS | 284ANV048*0**B* |  |  | CNPV*4824AL*+UI | 986TD66120C24*** | 44000 |  |  | 21 | 9 | 46500 |  |  | 36400 | 78.28% | 2.18 | Both | 917.5 | 3.67 | HRCU-A-CB (Split System: Heat Pump with Remote Outdoor Unit-Air-Source) | Both
212383158 | Central Heat Pump | COMFORTMAKER | DLCURAH36ABK |  |  | EA*4X36L21A* | *95ESU1002122A* | 36200 |  |  | 15.2 | 8.1 | 40000 |  |  | 35400 | 88.5% | 1.86 | Both | 755 | 3.02 | HRCU-A-CB (Split System: Heat Pump with Remote Outdoor Unit-Air-Source) | N/A
210597366 | Central Heat Pump | DAY & NIGHT | CVH837GKA** |  |  | EA*4X42L21A*+WALLCON | *95CSU0802120A* | 31800 |  |  | 17.5 | 8.1 | 33000 |  |  | 24400 | 73.94% | 1.9 | Both | 662.5 | 2.65 | HRCU-A-CB (Split System: Heat Pump with Remote Outdoor Unit-Air-Source) | N/A
210597384 | Central Heat Pump | DAY & NIGHT | CVH837GKA** |  |  | EA*4X60L24A*+WALLCON | *95CSU1002122A* | 32800 |  |  | 18 | 8.5 | 31800 |  |  | 24800 | 77.99% | 2 | Both | 682.5 | 2.73 | HRCU-A-CB (Split System: Heat Pump with Remote Outdoor Unit-Air-Source) | N/A
210597351 | Central Heat Pump | DAY & NIGHT | CVH837GKA** |  |  | EA*4X36L21A*+WALLCON | *80CSU1002120A* | 31400 |  |  | 17 | 8.1 | 33200 |  |  | 24200 | 72.89% | 1.86 | Both | 655 | 2.62 | HRCU-A-CB (Split System: Heat Pump with Remote Outdoor Unit-Air-Source) | N/A
210597354 | Central Heat Pump | DAY & NIGHT | CVH837GKA** |  |  | EA*4X36L21A*+WALLCON | *95CSU0802120A* | 31600 |  |  | 17 | 8.1 | 33200 |  |  | 24200 | 72.89% | 1.86 | Both | 657.5 | 2.63 | HRCU-A-CB (Split System: Heat Pump with Remote Outdoor Unit-Air-Source) | N/A
214574620 | Central Heat Pump | HEIL | HVH837GKA2* |  |  | EN(A,D,W)4X48L21**+WALLCON | *96CTN0802120B* | 32400 |  |  | 17.5 | 8.5 | 32600 |  |  | 24800 | 76.07% | 1.98 | Both | 675 | 2.7 | HRCU-A-CB (Split System: Heat Pump with Remote Outdoor Unit-Air-Source) | N/A
210597402 | Central Heat Pump | DAY & NIGHT | CVH837GKA** |  |  | EA*4X60L24A*+WALLCON | *97CMN1002122A* | 32800 |  |  | 17.5 | 8.5 | 31800 |  |  | 24800 | 77.99% | 2 | Both | 682.5 | 2.73 | HRCU-A-CB (Split System: Heat Pump with Remote Outdoor Unit-Air-Source) | No
212982216 | Central Heat Pump | CARRIER | 38MURAQ30AB3* |  |  | CNPV*4217AL* | 58SU*B060M17**16 | 29800 |  |  | 15.2 | 8.1 | 34000 |  |  | 27000 | 79.41% | 1.82 | Both | 620 | 2.48 | HRCU-A-CB (Split System: Heat Pump with Remote Outdoor Unit-Air-Source) | N/A
211713331 | Central Heat Pump | TEMPSTAR | DLCURAH30ABK |  |  | EA*4X43L21A* | *92ESN0601714A* | 30400 |  |  | 15.2 | 8.1 | 33000 |  |  | 26200 | 79.39% | 1.84 | Both | 632.5 | 2.53 | HRCU-A-CB (Split System: Heat Pump with Remote Outdoor Unit-Air-Source) | N/A
211713274 | Central Heat Pump | COMFORTMAKER | DLCURAH30ABK |  |  | EA*4X43L21A* | *80ES(N,L)0901714A* | 30600 |  |  | 15.2 | 8.1 | 33200 |  |  | 26000 | 78.31% | 1.84 | Both | 637.5 | 2.55 | HRCU-A-CB (Split System: Heat Pump with Remote Outdoor Unit-Air-Source) | N/A
211713326 | Central Heat Pump | COMFORTMAKER | DLCURAH30ABK |  |  | EA*4X43L21A* | *92ESN0601714A* | 30400 |  |  | 15.2 | 8.1 | 33000 |  |  | 26200 | 79.39% | 1.84 | Both | 632.5 | 2.53 | HRCU-A-CB (Split System: Heat Pump with Remote Outdoor Unit-Air-Source) | N/A
211378543 | Central Heat Pump | YORK | HMH72B341 |  |  | XAHC30CXXN1+TXV | TMLE100B12MP11 | 32000 |  |  | 17.5 | 8.1 | 32600 |  |  | 23000 | 70.55% | 1.98 | Both | 667.5 | 2.67 | HRCU-A-CB (Split System: Heat Pump with Remote Outdoor Unit-Air-Source) | N/A
211378611 | Central Heat Pump | YORK | HMH72B341 |  |  | XAHC36DXXN1+TXV | TM8E080C16MP11 | 33600 |  |  | 17.5 | 8.1 | 32800 |  |  | 23200 | 70.73% | 2.04 | Both | 700 | 2.8 | HRCU-A-CB (Split System: Heat Pump with Remote Outdoor Unit-Air-Source) | N/A
211378558 | Central Heat Pump | YORK | HMH72B341 |  |  | XAHB30CXXN1+TXV | TM8E100B12MP11 | 32000 |  |  | 17 | 8.1 | 32800 |  |  | 23000 | 70.12% | 1.98 | Both | 667.5 | 2.67 | HRCU-A-CB (Split System: Heat Pump with Remote Outdoor Unit-Air-Source) | N/A
211378633 | Central Heat Pump | YORK | HMH72B341 |  |  | XAFC36DBCN1 | TM8E080C16MP11 | 34000 |  |  | 17 | 8.5 | 33600 |  |  | 23600 | 70.24% | 2.08 | Both | 707.5 | 2.83 | HRCU-A-CB (Split System: Heat Pump with Remote Outdoor Unit-Air-Source) | N/A
211378638 | Central Heat Pump | YORK | HMH72B341 |  |  | XAFC30CXXN1+TXV | TM8E080C16MP11 | 33000 |  |  | 18 | 8.5 | 33000 |  |  | 23200 | 70.3% | 2.04 | Both | 687.5 | 2.75 | HRCU-A-CB (Split System: Heat Pump with Remote Outdoor Unit-Air-Source) | N/A
211242223 | Central Heat Pump | COMFORTMAKER | DLCURAH24ABK |  |  | EA*4X36L17A* | OMV098J12* | 23600 |  |  | 16.5 | 8.5 | 25800 |  |  | 23400 | 90.7% | 1.94 | Both | 492.5 | 1.97 | HRCU-A-CB (Split System: Heat Pump with Remote Outdoor Unit-Air-Source) | N/A
212974982 | Central Heat Pump | COMFORTMAKER | DLCURAH24ABK |  |  | EA*4X36L17A* | *96VTN0401410B* | 23400 |  |  | 16 | 8.5 | 26200 |  |  | 24200 | 92.37% | 2 | Both | 487.5 | 1.95 | HRCU-A-CB (Split System: Heat Pump with Remote Outdoor Unit-Air-Source) | N/A
212972998 | Central Heat Pump | HEIL | DLCURAH24ABK |  |  | EN(A,D)4X30L17** | *96VSN0401410B* | 23400 |  |  | 16 | 8.1 | 26400 |  |  | 24600 | 93.18% | 2.02 | Both | 487.5 | 1.95 | HRCU-A-CB (Split System: Heat Pump with Remote Outdoor Unit-Air-Source) | N/A
211242137 | Central Heat Pump | HEIL | DLCURAH24ABK |  |  | EA*4X36L17A* | *92ESN0601714A* | 24400 |  |  | 17 | 8.5 | 26200 |  |  | 22400 | 85.5% | 1.86 | Both | 507.5 | 2.03 | HRCU-A-CB (Split System: Heat Pump with Remote Outdoor Unit-Air-Source) | N/A
212976406 | Central Heat Pump | COMFORTMAKER | DLCURAH24ABK |  |  | EA*4X37L21A* | *96VTN0802120B* | 24400 |  |  | 17 | 8.5 | 25200 |  |  | 21400 | 84.92% | 1.8 | Both | 507.5 | 2.03 | HRCU-A-CB (Split System: Heat Pump with Remote Outdoor Unit-Air-Source) | N/A
210597468 | Central Heat Pump | DAY & NIGHT | CVH837GKA** |  |  | EA*4X61L24A*+WALLCON | *96CTN1002122A* | 33200 |  |  | 18 | 8.5 | 32000 |  |  | 24800 | 77.5% | 2 | Both | 692.5 | 2.77 | HRCU-A-CB (Split System: Heat Pump with Remote Outdoor Unit-Air-Source) | No
214243958 | Central Heat Pump | BRYANT HEATING AND COOLING SYSTEMS | 284ANV048*0**B* |  |  | CNPV*4821AL*+UI | 986TD66100C21*** | 44000 |  |  | 21 | 9 | 46500 |  |  | 36400 | 78.28% | 2.18 | Both | 917.5 | 3.67 | HRCU-A-CB (Split System: Heat Pump with Remote Outdoor Unit-Air-Source) | Both
214243960 | Central Heat Pump | BRYANT HEATING AND COOLING SYSTEMS | 284ANV048*0**B* |  |  | CNPV*4824AL*+UI | 88*TB60090C21*** | 44000 |  |  | 21 | 9 | 46500 |  |  | 36200 | 77.85% | 2.18 | Both | 917.5 | 3.67 | HRCU-A-CB (Split System: Heat Pump with Remote Outdoor Unit-Air-Source) | Both
214243952 | Central Heat Pump | BRYANT HEATING AND COOLING SYSTEMS | 284ANV048*0**B* |  |  | CNPV*4821AL*+UI | 88*TB60090C21*** | 44000 |  |  | 21 | 9 | 46500 |  |  | 36200 | 77.85% | 2.18 | Both | 917.5 | 3.67 | HRCU-A-CB (Split System: Heat Pump with Remote Outdoor Unit-Air-Source) | Both
214243968 | Central Heat Pump | BRYANT HEATING AND COOLING SYSTEMS | 284ANV048*0**B* |  |  | CNPV*4824AL*+UI | 987MC66120C24*** | 44000 |  |  | 21 | 9 | 46500 |  |  | 36600 | 78.71% | 2.16 | Both | 917.5 | 3.67 | HRCU-A-CB (Split System: Heat Pump with Remote Outdoor Unit-Air-Source) | Both
214574179 | Central Heat Pump | BRYANT HEATING AND COOLING SYSTEMS | 288BNV037*0**B* |  |  | CAP**6124AL*+UI | 987MC60060C21*** | 33000 |  |  | 18 | 8.5 | 32000 |  |  | 25000 | 78.12% | 1.98 | Both | 687.5 | 2.75 | HRCU-A-CB (Split System: Heat Pump with Remote Outdoor Unit-Air-Source) | N/A
214574349 | Central Heat Pump | BRYANT HEATING AND COOLING SYSTEMS | 288BNV037*0**B* |  |  | CSPH*4812AL*+UI | 935CB66100C21*** | 32600 |  |  | 17.5 | 8.5 | 32600 |  |  | 24800 | 76.07% | 1.98 | Both | 680 | 2.72 | HRCU-A-CB (Split System: Heat Pump with Remote Outdoor Unit-Air-Source) | N/A
214239404 | Central Heat Pump | BRYANT HEATING AND COOLING SYSTEMS | 288BNV037*0**B* |  |  | CNPV*6024AL*+UI | 986TD66100C21*** | 32800 |  |  | 18.5 | 8.1 | 32200 |  |  | 24600 | 76.4% | 1.98 | Both | 682.5 | 2.73 | HRCU-A-CB (Split System: Heat Pump with Remote Outdoor Unit-Air-Source) | No
214574399 | Central Heat Pump | BRYANT HEATING AND COOLING SYSTEMS | 288BNV037*0**B* |  |  | CSPH*6012AL*+UI | 935CB60080C21*** | 33000 |  |  | 17 | 8.5 | 32200 |  |  | 25000 | 77.64% | 2 | Both | 687.5 | 2.75 | HRCU-A-CB (Split System: Heat Pump with Remote Outdoor Unit-Air-Source) | N/A
212989184 | Central Heat Pump | HEIL | DLCURAH24ABK |  |  | EA*4X36L21A* | *95MSU0601716A* | 23800 |  |  | 17.5 | 8.5 | 26200 |  |  | 23800 | 90.84% | 1.98 | Both | 495 | 1.98 | HRCU-A-CB (Split System: Heat Pump with Remote Outdoor Unit-Air-Source) | N/A
210597396 | Central Heat Pump | DAY & NIGHT | CVH837GKA** |  |  | EA*4X60L24A*+WALLCON | *97CMN0602120A* | 32600 |  |  | 17 | 8.1 | 32200 |  |  | 25000 | 77.64% | 1.96 | Both | 680 | 2.72 | HRCU-A-CB (Split System: Heat Pump with Remote Outdoor Unit-Air-Source) | N/A
212974995 | Central Heat Pump | COMFORTMAKER | DLCURAH24ABK |  |  | EA*4X37L17A* | *96VTN0401410B* | 23800 |  |  | 16 | 8.1 | 25200 |  |  | 22400 | 88.89% | 1.84 | Both | 495 | 1.98 | HRCU-A-CB (Split System: Heat Pump with Remote Outdoor Unit-Air-Source) | N/A
210597444 | Central Heat Pump | DAY & NIGHT | CVH837GKA** |  |  | EA*4X61L21A*+WALLCON | *97CMN1002122A* | 33200 |  |  | 17.5 | 8.5 | 32000 |  |  | 24800 | 77.5% | 2 | Both | 692.5 | 2.77 | HRCU-A-CB (Split System: Heat Pump with Remote Outdoor Unit-Air-Source) | No
212974969 | Central Heat Pump | COMFORTMAKER | DLCURAH24ABK |  |  | EA*4X30L17A* | *96VTN0401410B* | 23400 |  |  | 16 | 8.5 | 26400 |  |  | 24800 | 93.94% | 2.06 | Both | 487.5 | 1.95 | HRCU-A-CB (Split System: Heat Pump with Remote Outdoor Unit-Air-Source) | N/A
212971661 | Central Heat Pump | HEIL | DLCURAH24ABK |  |  | EA*4X36L17A* | *80VTL0701716B* | 23800 |  |  | 17 | 8.5 | 26200 |  |  | 23800 | 90.84% | 1.98 | Both | 495 | 1.98 | HRCU-A-CB (Split System: Heat Pump with Remote Outdoor Unit-Air-Source) | N/A
210597438 | Central Heat Pump | DAY & NIGHT | CVH837GKA** |  |  | EA*4X61L21A*+WALLCON | *96CTN1002122A* | 33200 |  |  | 17.5 | 8.5 | 32000 |  |  | 24800 | 77.5% | 2 | Both | 692.5 | 2.77 | HRCU-A-CB (Split System: Heat Pump with Remote Outdoor Unit-Air-Source) | No
211378606 | Central Heat Pump | YORK | HMH72B341 |  |  | XAUB30CXXN1+TXV | TM8E100B12MP11 | 32800 |  |  | 17.5 | 8.1 | 33400 |  |  | 23400 | 70.06% | 2.04 | Both | 682.5 | 2.73 | HRCU-A-CB (Split System: Heat Pump with Remote Outdoor Unit-Air-Source) | N/A
211378622 | Central Heat Pump | YORK | HMH72B341 |  |  | XAHC30CXXN1+TXV | TM8E080C16MP11 | 32200 |  |  | 17.5 | 8.1 | 32400 |  |  | 22800 | 70.37% | 2 | Both | 670 | 2.68 | HRCU-A-CB (Split System: Heat Pump with Remote Outdoor Unit-Air-Source) | N/A
211378656 | Central Heat Pump | YORK | HMH72B341 |  |  | XAHC30CXXN1+TXV | TM8E080B12MP11 | 32200 |  |  | 17 | 8.1 | 33000 |  |  | 23200 | 70.3% | 1.98 | Both | 670 | 2.68 | HRCU-A-CB (Split System: Heat Pump with Remote Outdoor Unit-Air-Source) | N/A
214569325 | Central Heat Pump | BRYANT HEATING AND COOLING SYSTEMS | 284ANV024*0**B* |  |  | CAP**3721AL*+UI | 88*TB60070C21*** | 24200 |  |  | 20.5 | 11 | 26400 |  |  | 19700 | 74.62% | 2.54 | Both | 505 | 2.02 | HRCU-A-CB (Split System: Heat Pump with Remote Outdoor Unit-Air-Source) | No
211378625 | Central Heat Pump | YORK | HMH72B341 |  |  | XAHC30CXXN1+TXV | TMLE080C16MP11 | 32200 |  |  | 17.5 | 8.1 | 32400 |  |  | 22800 | 70.37% | 2 | Both | 670 | 2.68 | HRCU-A-CB (Split System: Heat Pump with Remote Outdoor Unit-Air-Source) | N/A
211378650 | Central Heat Pump | YORK | HMH72B341 |  |  | XAHC36DBCN1 | TM8E080B12MP11 | 33400 |  |  | 17.5 | 8.1 | 33200 |  |  | 23400 | 70.48% | 2.02 | Both | 695 | 2.78 | HRCU-A-CB (Split System: Heat Pump with Remote Outdoor Unit-Air-Source) | N/A
214243948 | Central Heat Pump | BRYANT HEATING AND COOLING SYSTEMS | 284ANV048*0**B* |  |  | CNPV*4821AL*+UI | 88*TB36045C17*** | 42500 |  |  | 20 | 9 | 47500 |  |  | 37600 | 79.16% | 2.08 | Both | 885 | 3.54 | HRCU-A-CB (Split System: Heat Pump with Remote Outdoor Unit-Air-Source) | N/A
214243962 | Central Heat Pump | BRYANT HEATING AND COOLING SYSTEMS | 284ANV048*0**B* |  |  | CNPV*4824AL*+UI | 88*TB60110C21*** | 44000 |  |  | 21 | 9 | 46500 |  |  | 36400 | 78.28% | 2.18 | Both | 917.5 | 3.67 | HRCU-A-CB (Split System: Heat Pump with Remote Outdoor Unit-Air-Source) | Both
210597420 | Central Heat Pump | DAY & NIGHT | CVH837GKA** |  |  | EA*4X61L21A*+WALLCON | *80CTL0901716A* | 33200 |  |  | 18 | 8.5 | 32000 |  |  | 24800 | 77.5% | 2 | Both | 692.5 | 2.77 | HRCU-A-CB (Split System: Heat Pump with Remote Outdoor Unit-Air-Source) | No
210597471 | Central Heat Pump | DAY & NIGHT | CVH837GKA** |  |  | EA*4X61L24A*+WALLCON | *96CTN1202422A* | 33200 |  |  | 18 | 8.5 | 32000 |  |  | 24800 | 77.5% | 2 | Both | 692.5 | 2.77 | HRCU-A-CB (Split System: Heat Pump with Remote Outdoor Unit-Air-Source) | No
210597414 | Central Heat Pump | DAY & NIGHT | CVH837GKA** |  |  | EA*4X61L21A*+WALLCON | *80CSU1002120A* | 33200 |  |  | 17.5 | 8.5 | 32200 |  |  | 25000 | 77.64% | 1.98 | Both | 692.5 | 2.77 | HRCU-A-CB (Split System: Heat Pump with Remote Outdoor Unit-Air-Source) | N/A
211712451 | Central Heat Pump | COMFORTMAKER | DLCURAH30ABK |  |  | EA*4X42L21A* | *80ES(N,L)0702116A* | 29600 |  |  | 15.2 | 8.1 | 33600 |  |  | 27400 | 81.55% | 1.78 | Both | 617.5 | 2.47 | HRCU-A-CB (Split System: Heat Pump with Remote Outdoor Unit-Air-Source) | N/A
212978071 | Central Heat Pump | COMFORTMAKER | DLCURAH30ABK |  |  | END4X42L17** | *80MS(N,L)0701412A* | 29800 |  |  | 15.2 | 8.1 | 34000 |  |  | 27200 | 80% | 1.82 | Both | 620 | 2.48 | HRCU-A-CB (Split System: Heat Pump with Remote Outdoor Unit-Air-Source) | N/A
211712250 | Central Heat Pump | TEMPSTAR | DLCURAH30ABK |  |  | EA*4X42L21A* | *96VTN1002122A* | 29600 |  |  | 15.2 | 8.1 | 33600 |  |  | 27400 | 81.55% | 1.78 | Both | 617.5 | 2.47 | HRCU-A-CB (Split System: Heat Pump with Remote Outdoor Unit-Air-Source) | N/A
204299954 | Central Heat Pump | TEMPSTAR | TVH837GKA** |  |  | EN(A,D)4X48L24**+WALLCON | *96CTN1002122A* | 32400 |  |  | 17.5 | 8.1 | 33000 |  |  | 24800 | 75.15% | 1.96 | Both | 675 | 2.7 | HRCU-A-CB (Split System: Heat Pump with Remote Outdoor Unit-Air-Source) | No
204298584 | Central Heat Pump | TEMPSTAR | TVH837GKA** |  |  | EA*4X36L17A*+WALLCON | *80CTL0701716A* | 31400 |  |  | 17 | 8.1 | 33400 |  |  | 24400 | 73.05% | 1.84 | Both | 655 | 2.62 | HRCU-A-CB (Split System: Heat Pump with Remote Outdoor Unit-Air-Source) | N/A
204299734 | Central Heat Pump | TEMPSTAR | TVH837GKA** |  |  | EN(A,D,W)4X48L21**+WALLCON | *80CTL0701716A* | 32400 |  |  | 17.5 | 8.1 | 33000 |  |  | 25000 | 75.76% | 1.94 | Both | 675 | 2.7 | HRCU-A-CB (Split System: Heat Pump with Remote Outdoor Unit-Air-Source) | N/A
204299834 | Central Heat Pump | TEMPSTAR | TVH837GKA** |  |  | EN(A,D,W)4X48L21**+WALLCON | *96CTN1002122A* | 32400 |  |  | 17.5 | 8.1 | 33000 |  |  | 24800 | 75.15% | 1.96 | Both | 675 | 2.7 | HRCU-A-CB (Split System: Heat Pump with Remote Outdoor Unit-Air-Source) | No
214243950 | Central Heat Pump | BRYANT HEATING AND COOLING SYSTEMS | 284ANV048*0**B* |  |  | CNPV*4821AL*+UI | 88*TB48070C17*** | 43500 |  |  | 20.5 | 9 | 47000 |  |  | 37000 | 78.72% | 2.14 | Both | 907.5 | 3.63 | HRCU-A-CB (Split System: Heat Pump with Remote Outdoor Unit-Air-Source) | N/A
214243966 | Central Heat Pump | BRYANT HEATING AND COOLING SYSTEMS | 284ANV048*0**B* |  |  | CNPV*4824AL*+UI | 987MC66100C21*** | 44000 |  |  | 21 | 9 | 46500 |  |  | 36400 | 78.28% | 2.18 | Both | 917.5 | 3.67 | HRCU-A-CB (Split System: Heat Pump with Remote Outdoor Unit-Air-Source) | Both
214243970 | Central Heat Pump | BRYANT HEATING AND COOLING SYSTEMS | 284ANV048*0**B* |  |  | CNPV*4824AL*+UI | 986TD66100C21*** | 44000 |  |  | 21 | 9 | 46500 |  |  | 36400 | 78.28% | 2.18 | Both | 917.5 | 3.67 | HRCU-A-CB (Split System: Heat Pump with Remote Outdoor Unit-Air-Source) | Both
214573390 | Central Heat Pump | HEIL | HVH837GKA** |  |  | EN(A,D,W)4X42L21**+WALLCON | *95CSU1002122B* | 31800 |  |  | 17 | 8.1 | 33000 |  |  | 24400 | 73.94% | 1.9 | Both | 662.5 | 2.65 | HRCU-A-CB (Split System: Heat Pump with Remote Outdoor Unit-Air-Source) | N/A
214239675 | Central Heat Pump | HEIL | HVH837GKA** |  |  | END4X42L17**+WALLCON | *95CSU0601716B* | 32000 |  |  | 17 | 8.1 | 33200 |  |  | 25000 | 75.3% | 1.9 | Both | 667.5 | 2.67 | HRCU-A-CB (Split System: Heat Pump with Remote Outdoor Unit-Air-Source) | N/A
214573570 | Central Heat Pump | HEIL | HVH837GKA** |  |  | EN(A,D,W)4X60L24**+WALLCON | *95CSU1002122B* | 32800 |  |  | 19 | 8.5 | 32200 |  |  | 24600 | 76.4% | 1.98 | Both | 682.5 | 2.73 | HRCU-A-CB (Split System: Heat Pump with Remote Outdoor Unit-Air-Source) | No
211260167 | Central Heat Pump | COMFORTMAKER | DLCURAH18ABK |  |  | EA*4X24L14A* | *96VTN0601412A* | 17800 |  |  | 16 | 8.5 | 18800 |  |  | 19000 | 101.1% | 2.28 | Both | 370 | 1.48 | HRCU-A-CB (Split System: Heat Pump with Remote Outdoor Unit-Air-Source) | N/A
212973066 | Central Heat Pump | COMFORTMAKER | DLCURAH18ABK |  |  | EN(A,D)4X30L17** | *96VSN0401712B* | 17300 |  |  | 16 | 8.1 | 17900 |  |  | 18600 | 103.9% | 2.22 | Both | 360 | 1.44 | HRCU-A-CB (Split System: Heat Pump with Remote Outdoor Unit-Air-Source) | N/A
211260190 | Central Heat Pump | COMFORTMAKER | DLCURAH18ABK |  |  | EA*4X24L14A* | *80ES(N,L)0451412A* | 18000 |  |  | 16 | 8.5 | 18900 |  |  | 18900 | 100% | 2.28 | Both | 375 | 1.5 | HRCU-A-CB (Split System: Heat Pump with Remote Outdoor Unit-Air-Source) | N/A
214239665 | Central Heat Pump | HEIL | HVH837GKA** |  |  | END4X42L17**+WALLCON | *80CTL0901716B* | 32000 |  |  | 17.5 | 8.1 | 33000 |  |  | 24800 | 75.15% | 1.92 | Both | 667.5 | 2.67 | HRCU-A-CB (Split System: Heat Pump with Remote Outdoor Unit-Air-Source) | No
212974945 | Central Heat Pump | HEIL | DLCURAH24ABK |  |  | EA*4X25L17A* | *96VTN0401410B* | 24000 |  |  | 16 | 8.1 | 25200 |  |  | 22000 | 87.3% | 1.82 | Both | 500 | 2 | HRCU-A-CB (Split System: Heat Pump with Remote Outdoor Unit-Air-Source) | N/A
214574710 | Central Heat Pump | HEIL | HVH837GKA2* |  |  | EN(A,D,W)4X60L24**+WALLCON | *95CSU1002122B* | 32800 |  |  | 19 | 8.5 | 32200 |  |  | 24600 | 76.4% | 1.98 | Both | 682.5 | 2.73 | HRCU-A-CB (Split System: Heat Pump with Remote Outdoor Unit-Air-Source) | No
212986638 | Central Heat Pump | HEIL | DLCURAH24ABK |  |  | EN(A,D,W)4X36L17** | *96MSN0401712A* | 23200 |  |  | 15.5 | 8.1 | 26000 |  |  | 24400 | 93.85% | 2.02 | Both | 482.5 | 1.93 | HRCU-A-CB (Split System: Heat Pump with Remote Outdoor Unit-Air-Source) | N/A
210597474 | Central Heat Pump | DAY & NIGHT | CVH837GKA** |  |  | EA*4X61L24A*+WALLCON | *97CMN0602120A* | 33000 |  |  | 17.5 | 8.5 | 32400 |  |  | 25200 | 77.78% | 1.98 | Both | 687.5 | 2.75 | HRCU-A-CB (Split System: Heat Pump with Remote Outdoor Unit-Air-Source) | No
212391571 | Central Heat Pump | AMERICAN STANDARD | 4A6V7X60A1 |  |  | 4PX*DU60BS3 | S8V2D120M5PCA | 54000 |  |  | 17.1 | 8.2 | 52000 |  |  | 39500 | 75.96% | 1.8 | Both | 1125 | 4.5 | HRCU-A-CB (Split System: Heat Pump with Remote Outdoor Unit-Air-Source) | No
210597483 | Central Heat Pump | DAY & NIGHT | CVH837GKA** |  |  | EA*4X61L24A*+WALLCON | *97CMN1202422A* | 33200 |  |  | 17.5 | 8.5 | 32000 |  |  | 25000 | 78.12% | 2 | Both | 692.5 | 2.77 | HRCU-A-CB (Split System: Heat Pump with Remote Outdoor Unit-Air-Source) | No
210597429 | Central Heat Pump | DAY & NIGHT | CVH837GKA** |  |  | EA*4X61L21A*+WALLCON | *95CSU0802120A* | 33200 |  |  | 18 | 8.5 | 32000 |  |  | 24800 | 77.5% | 2 | Both | 692.5 | 2.77 | HRCU-A-CB (Split System: Heat Pump with Remote Outdoor Unit-Air-Source) | N/A
210597480 | Central Heat Pump | DAY & NIGHT | CVH837GKA** |  |  | EA*4X61L24A*+WALLCON | *97CMN1002122A* | 33200 |  |  | 18 | 8.5 | 32000 |  |  | 24800 | 77.5% | 2 | Both | 692.5 | 2.77 | HRCU-A-CB (Split System: Heat Pump with Remote Outdoor Unit-Air-Source) | No
212973826 | Central Heat Pump | COMFORTMAKER | DLCURAH24ABK |  |  | EA*4X24L17A* | *96VSN0801716B* | 23600 |  |  | 16.5 | 8.5 | 27000 |  |  | 25600 | 94.81% | 2.14 | Both | 492.5 | 1.97 | HRCU-A-CB (Split System: Heat Pump with Remote Outdoor Unit-Air-Source) | N/A
211242179 | Central Heat Pump | COMFORTMAKER | DLCURAH24ABK |  |  | EA*4X36L17A* | *92ESN0401410A* | 24200 |  |  | 15.2 | 8.5 | 26400 |  |  | 22600 | 85.61% | 1.84 | Both | 505 | 2.02 | HRCU-A-CB (Split System: Heat Pump with Remote Outdoor Unit-Air-Source) | N/A
210597411 | Central Heat Pump | DAY & NIGHT | CVH837GKA** |  |  | EA*4X61L21A*+WALLCON | *80CSU0601716A* | 33200 |  |  | 18 | 8.5 | 32200 |  |  | 25000 | 77.64% | 1.98 | Both | 692.5 | 2.77 | HRCU-A-CB (Split System: Heat Pump with Remote Outdoor Unit-Air-Source) | N/A
214575806 | Central Heat Pump | BRYANT HEATING AND COOLING SYSTEMS | 284ANV036*0**B* |  |  | CNPV*4221AL*+UI | 987MC60080C21*** | 33200 |  |  | 18.5 | 9 | 38000 |  |  | 26600 | 70% | 1.98 | Both | 692.5 | 2.77 | HRCU-A-CB (Split System: Heat Pump with Remote Outdoor Unit-Air-Source) | No
210597462 | Central Heat Pump | DAY & NIGHT | CVH837GKA** |  |  | EA*4X61L24A*+WALLCON | *95CSU1002122A* | 33200 |  |  | 18 | 8.5 | 32000 |  |  | 24800 | 77.5% | 2.02 | Both | 692.5 | 2.77 | HRCU-A-CB (Split System: Heat Pump with Remote Outdoor Unit-Air-Source) | N/A
210597447 | Central Heat Pump | DAY & NIGHT | CVH837GKA** |  |  | EA*4X61L24A*+WALLCON | *80CSU1002120A* | 33200 |  |  | 17.5 | 8.5 | 32000 |  |  | 25000 | 78.12% | 2 | Both | 692.5 | 2.77 | HRCU-A-CB (Split System: Heat Pump with Remote Outdoor Unit-Air-Source) | N/A
211245941 | Central Heat Pump | COMFORTMAKER | DLCURAH24ABK |  |  | FM(C,U)4Z24**AL* |  | 23800 |  |  | 17.5 | 9 | 27200 |  |  | 25800 | 94.85% | 2.18 | Both | 495 | 1.98 | HRCU-A-CB (Split System: Heat Pump with Remote Outdoor Unit-Air-Source) | N/A
212978107 | Central Heat Pump | COMFORTMAKER | DLCURAH24ABK |  |  | EA*4X25L17A* | *80MS(N,L)0701412A* | 24200 |  |  | 17.5 | 8.5 | 25200 |  |  | 21800 | 86.51% | 1.82 | Both | 505 | 2.02 | HRCU-A-CB (Split System: Heat Pump with Remote Outdoor Unit-Air-Source) | N/A
211245527 | Central Heat Pump | COMFORTMAKER | DLCURAH24ABK |  |  | EN(A,D)4X36L21** | *80VTL0701716A* | 24200 |  |  | 17 | 8.1 | 26200 |  |  | 23000 | 87.79% | 1.9 | Both | 505 | 2.02 | HRCU-A-CB (Split System: Heat Pump with Remote Outdoor Unit-Air-Source) | N/A
210473134 | Central Heat Pump | DAY & NIGHT | CVH825GKA3* |  |  | EA*4X43L21A*+WALLCON | *80CSU0601716A* | 24400 |  |  | 17 | 8.5 | 21200 |  |  | 16600 | 78.3% | 2.02 | Both | 507.5 | 2.03 | HRCU-A-CB (Split System: Heat Pump with Remote Outdoor Unit-Air-Source) | N/A
213774271 | Central Heat Pump | DAY & NIGHT | CVH825GKA3* |  |  | EHD4X36AAL+WALLCON | *80CTL1102120B* | 24000 |  |  | 16 | 8.1 | 21400 |  |  | 16600 | 77.57% | 1.98 | Both | 500 | 2 | HRCU-A-CB (Split System: Heat Pump with Remote Outdoor Unit-Air-Source) | N/A
212384329 | Central Heat Pump | COMFORTMAKER | DLCURAH36ABK |  |  | END4X42L17** | *92ESN0801716A* | 35600 |  |  | 16 | 8.1 | 39000 |  |  | 35000 | 89.74% | 1.96 | Both | 742.5 | 2.97 | HRCU-A-CB (Split System: Heat Pump with Remote Outdoor Unit-Air-Source) | N/A
214243986 | Central Heat Pump | BRYANT HEATING AND COOLING SYSTEMS | 284ANV048*0**B* |  |  | CNPV*6024AL*+UI | 986TD66120C24*** | 44500 |  |  | 21.5 | 9.5 | 46000 |  |  | 36200 | 78.7% | 2.26 | Both | 927.5 | 3.71 | HRCU-A-CB (Split System: Heat Pump with Remote Outdoor Unit-Air-Source) | Both
213781911 | Central Heat Pump | DAY & NIGHT | CVH837GKA2* |  |  | EHD4X42AAL+WALLCON | *80CTL0701716B* | 32400 |  |  | 16.5 | 8.1 | 33200 |  |  | 25000 | 75.3% | 1.94 | Both | 675 | 2.7 | HRCU-A-CB (Split System: Heat Pump with Remote Outdoor Unit-Air-Source) | N/A
213781441 | Central Heat Pump | DAY & NIGHT | CVH837GKA2* |  |  | EA*4X48L24A*+WALLCON | *97CMN1202422B* | 32200 |  |  | 17.5 | 8.5 | 32600 |  |  | 25000 | 76.69% | 2 | Both | 670 | 2.68 | HRCU-A-CB (Split System: Heat Pump with Remote Outdoor Unit-Air-Source) | No
214280300 | Central Heat Pump | DAY & NIGHT | DLCURAH36ABK |  |  | EA*4X43L21A* | *96MSN0601716A* | 36000 |  |  | 15.5 | 8.5 | 38000 |  |  | 34800 | 91.58% | 2.06 | Both | 750 | 3 | HRCU-A-CB (Split System: Heat Pump with Remote Outdoor Unit-Air-Source) | N/A
211245952 | Central Heat Pump | COMFORTMAKER | DLCURAH24ABK |  |  | FM(C,U)4Z30**AL* |  | 24200 |  |  | 18 | 9 | 26600 |  |  | 23000 | 86.47% | 1.92 | Both | 505 | 2.02 | HRCU-A-CB (Split System: Heat Pump with Remote Outdoor Unit-Air-Source) | N/A
212973836 | Central Heat Pump | COMFORTMAKER | DLCURAH24ABK |  |  | EA*4X25L17A* | *96VSN0801716B* | 24400 |  |  | 17 | 8.5 | 25400 |  |  | 21600 | 85.04% | 1.8 | Both | 507.5 | 2.03 | HRCU-A-CB (Split System: Heat Pump with Remote Outdoor Unit-Air-Source) | N/A
212973186 | Central Heat Pump | COMFORTMAKER | DLCURAH24ABK |  |  | EA*4X24L17A* | *96VSN0401712B* | 23400 |  |  | 16 | 8.5 | 27000 |  |  | 26200 | 97.04% | 2.18 | Both | 487.5 | 1.95 | HRCU-A-CB (Split System: Heat Pump with Remote Outdoor Unit-Air-Source) | N/A
211245532 | Central Heat Pump | TEMPSTAR | DLCURAH24ABK |  |  | EN(A,D)4X36L21** | *80VTL0701716A* | 24200 |  |  | 17 | 8.1 | 26200 |  |  | 23000 | 87.79% | 1.9 | Both | 505 | 2.02 | HRCU-A-CB (Split System: Heat Pump with Remote Outdoor Unit-Air-Source) | N/A
211241095 | Central Heat Pump | TEMPSTAR | DLCURAH24ABK |  |  | EA*4X25L17A* | *80ES(N,L)0701712A* | 25000 |  |  | 16.5 | 8.5 | 25800 |  |  | 21000 | 81.4% | 1.76 | Both | 520 | 2.08 | HRCU-A-CB (Split System: Heat Pump with Remote Outdoor Unit-Air-Source) | N/A
213779101 | Central Heat Pump | DAY & NIGHT | CVH837GKA** |  |  | EA*4X42L21A*+WALLCON | *80CTL1102120B* | 31800 |  |  | 17.5 | 8.1 | 32800 |  |  | 24400 | 74.39% | 1.9 | Both | 662.5 | 2.65 | HRCU-A-CB (Split System: Heat Pump with Remote Outdoor Unit-Air-Source) | N/A
212978148 | Central Heat Pump | TEMPSTAR | DLCURAH24ABK |  |  | EA*4X36L17A* | *80MS(N,L)0701412A* | 23600 |  |  | 17.5 | 8.5 | 26200 |  |  | 23800 | 90.84% | 2 | Both | 492.5 | 1.97 | HRCU-A-CB (Split System: Heat Pump with Remote Outdoor Unit-Air-Source) | N/A
212978191 | Central Heat Pump | COMFORTMAKER | DLCURAH24ABK |  |  | EN(A,D)4X30L14** | *80MS(N,L)0701412A* | 23600 |  |  | 17 | 8.5 | 26200 |  |  | 24600 | 93.89% | 2.04 | Both | 492.5 | 1.97 | HRCU-A-CB (Split System: Heat Pump with Remote Outdoor Unit-Air-Source) | N/A
210597486 | Central Heat Pump | DAY & NIGHT | CVH837GKA** |  |  | EHD4X36AAL+WALLCON | *80CSU0401712A* | 32200 |  |  | 17 | 8.1 | 33200 |  |  | 24800 | 74.7% | 1.92 | Both | 670 | 2.68 | HRCU-A-CB (Split System: Heat Pump with Remote Outdoor Unit-Air-Source) | N/A
212978143 | Central Heat Pump | COMFORTMAKER | DLCURAH24ABK |  |  | EA*4X36L17A* | *80MS(N,L)0701412A* | 23600 |  |  | 17.5 | 8.5 | 26200 |  |  | 23800 | 90.84% | 2 | Both | 492.5 | 1.97 | HRCU-A-CB (Split System: Heat Pump with Remote Outdoor Unit-Air-Source) | N/A
210597552 | Central Heat Pump | DAY & NIGHT | CVH837GKA** |  |  | EHD4X60AAL+WALLCON | *97CMN1002122A* | 33000 |  |  | 17 | 8.1 | 32200 |  |  | 24800 | 77.02% | 2.02 | Both | 687.5 | 2.75 | HRCU-A-CB (Split System: Heat Pump with Remote Outdoor Unit-Air-Source) | N/A
212976694 | Central Heat Pump | COMFORTMAKER | DLCURAH24ABK |  |  | EN(A,D)4X36L21** | *96VTN1002120B* | 23600 |  |  | 17 | 8.5 | 26200 |  |  | 24600 | 93.89% | 2.04 | Both | 492.5 | 1.97 | HRCU-A-CB (Split System: Heat Pump with Remote Outdoor Unit-Air-Source) | N/A
211378528 | Central Heat Pump | YORK | HMH72B341 |  |  | XAHC36DXXN1+TXV | TM8E100B12MP11 | 33400 |  |  | 17.5 | 8.1 | 33000 |  |  | 23400 | 70.91% | 2.02 | Both | 695 | 2.78 | HRCU-A-CB (Split System: Heat Pump with Remote Outdoor Unit-Air-Source) | N/A
211378676 | Central Heat Pump | YORK | HMH72B341 |  |  | XAFC36DXXN1+TXV | TM8E080B12MP11 | 34000 |  |  | 18 | 8.1 | 34000 |  |  | 24400 | 71.76% | 2.06 | Both | 707.5 | 2.83 | HRCU-A-CB (Split System: Heat Pump with Remote Outdoor Unit-Air-Source) | N/A
214569321 | Central Heat Pump | BRYANT HEATING AND COOLING SYSTEMS | 284ANV024*0**B* |  |  | CAP**3621AL*+UI | 935CB66100C21*** | 23400 |  |  | 20.5 | 10.5 | 26600 |  |  | 19700 | 74.06% | 2.44 | Both | 487.5 | 1.95 | HRCU-A-CB (Split System: Heat Pump with Remote Outdoor Unit-Air-Source) | No
211378570 | Central Heat Pump | YORK | HMH72B341 |  |  | XAFC36DBCN1 | TM8E100B12MP11 | 34000 |  |  | 18 | 8.1 | 33800 |  |  | 23800 | 70.41% | 2.06 | Both | 707.5 | 2.83 | HRCU-A-CB (Split System: Heat Pump with Remote Outdoor Unit-Air-Source) | N/A
211378619 | Central Heat Pump | YORK | HMH72B341 |  |  | XAHC36DBCN1 | TMLE080C16MP11 | 33600 |  |  | 17.5 | 8.1 | 32800 |  |  | 23200 | 70.73% | 2.04 | Both | 700 | 2.8 | HRCU-A-CB (Split System: Heat Pump with Remote Outdoor Unit-Air-Source) | N/A
211378668 | Central Heat Pump | YORK | HMH72B341 |  |  | XAHB36DBCN1 | TM8E080B12MP11 | 33200 |  |  | 17 | 8.1 | 33200 |  |  | 23400 | 70.48% | 2 | Both | 692.5 | 2.77 | HRCU-A-CB (Split System: Heat Pump with Remote Outdoor Unit-Air-Source) | N/A
213771531 | Central Heat Pump | DAY & NIGHT | CVH825GKA2* |  |  | EA*4X43L21A*+WALLCON | *96CTN0601714B* | 24400 |  |  | 16.5 | 8.1 | 21200 |  |  | 16700 | 78.77% | 2.02 | Both | 507.5 | 2.03 | HRCU-A-CB (Split System: Heat Pump with Remote Outdoor Unit-Air-Source) | N/A
212979927 | Central Heat Pump | TEMPSTAR | DLCURAH24ABK |  |  | EN(A,D,W)4X36L17** | *80MS(N,L)0901714A* | 23600 |  |  | 17 | 8.5 | 26400 |  |  | 24400 | 92.42% | 2.02 | Both | 492.5 | 1.97 | HRCU-A-CB (Split System: Heat Pump with Remote Outdoor Unit-Air-Source) | N/A
213779151 | Central Heat Pump | DAY & NIGHT | CVH837GKA** |  |  | EA*4X42L21A*+WALLCON | *96CTN0601714B* | 31600 |  |  | 17 | 8.1 | 33200 |  |  | 24800 | 74.7% | 1.86 | Both | 657.5 | 2.63 | HRCU-A-CB (Split System: Heat Pump with Remote Outdoor Unit-Air-Source) | N/A
210597522 | Central Heat Pump | DAY & NIGHT | CVH837GKA** |  |  | EHD4X60AAL+WALLCON | *80CTL1352422A* | 33000 |  |  | 17 | 8.1 | 32200 |  |  | 24800 | 77.02% | 2.02 | Both | 687.5 | 2.75 | HRCU-A-CB (Split System: Heat Pump with Remote Outdoor Unit-Air-Source) | N/A
211245963 | Central Heat Pump | COMFORTMAKER | DLCURAH24ABK |  |  | FM(C,U)4Z36**AL* |  | 24200 |  |  | 18 | 9 | 26600 |  |  | 23000 | 86.47% | 1.92 | Both | 505 | 2.02 | HRCU-A-CB (Split System: Heat Pump with Remote Outdoor Unit-Air-Source) | N/A
210597555 | Central Heat Pump | DAY & NIGHT | CVH837GKA** |  |  | EHD4X60AAL+WALLCON | *97CMN1202422A* | 33000 |  |  | 17 | 8.1 | 32200 |  |  | 25000 | 77.64% | 2 | Both | 687.5 | 2.75 | HRCU-A-CB (Split System: Heat Pump with Remote Outdoor Unit-Air-Source) | N/A
212979898 | Central Heat Pump | COMFORTMAKER | DLCURAH24ABK |  |  | EN(A,D)4X24L17** | *80MS(N,L)0901714A* | 23400 |  |  | 16.5 | 8.5 | 27000 |  |  | 24400 | 90.37% | 2.02 | Both | 487.5 | 1.95 | HRCU-A-CB (Split System: Heat Pump with Remote Outdoor Unit-Air-Source) | N/A
212975008 | Central Heat Pump | COMFORTMAKER | DLCURAH24ABK |  |  | EN(A,D)4X24L14** | *96VTN0401410B* | 23200 |  |  | 15.5 | 8.5 | 27000 |  |  | 25000 | 92.59% | 2.06 | Both | 482.5 | 1.93 | HRCU-A-CB (Split System: Heat Pump with Remote Outdoor Unit-Air-Source) | N/A
211378456 | Central Heat Pump | YORK | HMH72B341 |  |  | XAHC36DXXN1+TXV | TM8E120C16MP11 | 33600 |  |  | 17.5 | 8.1 | 33000 |  |  | 23200 | 70.3% | 2.04 | Both | 700 | 2.8 | HRCU-A-CB (Split System: Heat Pump with Remote Outdoor Unit-Air-Source) | N/A
211378474 | Central Heat Pump | YORK | HMH72B341 |  |  | XAFC36DXXN1+TXV | TM8E120C16MP11 | 34000 |  |  | 18 | 8.5 | 33600 |  |  | 23800 | 70.83% | 2.08 | Both | 707.5 | 2.83 | HRCU-A-CB (Split System: Heat Pump with Remote Outdoor Unit-Air-Source) | N/A
211378674 | Central Heat Pump | YORK | HMH72B341 |  |  | XAHB30CXXN1+TXV | TMLE080B12MP11 | 32000 |  |  | 17 | 8.1 | 32800 |  |  | 23400 | 71.34% | 1.98 | Both | 667.5 | 2.67 | HRCU-A-CB (Split System: Heat Pump with Remote Outdoor Unit-Air-Source) | N/A
211378534 | Central Heat Pump | YORK | HMH72B341 |  |  | XAHC36DBCN1 | TM8E100B12MP11 | 33400 |  |  | 17.5 | 8.1 | 33000 |  |  | 23400 | 70.91% | 2.02 | Both | 695 | 2.78 | HRCU-A-CB (Split System: Heat Pump with Remote Outdoor Unit-Air-Source) | N/A
211378567 | Central Heat Pump | YORK | HMH72B341 |  |  | XAFC36DXXN1+TXV | TMLE100B12MP11 | 34000 |  |  | 18 | 8.1 | 33800 |  |  | 23800 | 70.41% | 2.06 | Both | 707.5 | 2.83 | HRCU-A-CB (Split System: Heat Pump with Remote Outdoor Unit-Air-Source) | N/A
211378653 | Central Heat Pump | YORK | HMH72B341 |  |  | XAHC36DBCN1 | TMLE080B12MP11 | 33400 |  |  | 17.5 | 8.1 | 33200 |  |  | 23400 | 70.48% | 2.02 | Both | 695 | 2.78 | HRCU-A-CB (Split System: Heat Pump with Remote Outdoor Unit-Air-Source) | N/A
204298944 | Central Heat Pump | TEMPSTAR | TVH837GKA** |  |  | EA*4X42L21A*+WALLCON | *80CTL0902120A* | 31800 |  |  | 17.5 | 8.1 | 33200 |  |  | 24400 | 73.49% | 1.9 | Both | 662.5 | 2.65 | HRCU-A-CB (Split System: Heat Pump with Remote Outdoor Unit-Air-Source) | N/A
204299344 | Central Heat Pump | TEMPSTAR | TVH837GKA** |  |  | EA*4X48L21A*+WALLCON | *97CMN0602120A* | 32200 |  |  | 17 | 8.1 | 32800 |  |  | 25200 | 76.83% | 1.96 | Both | 670 | 2.68 | HRCU-A-CB (Split System: Heat Pump with Remote Outdoor Unit-Air-Source) | N/A
204299094 | Central Heat Pump | TEMPSTAR | TVH837GKA** |  |  | EA*4X42L24A*+WALLCON | *96CTN1202422A* | 31800 |  |  | 17.5 | 8.1 | 33000 |  |  | 24400 | 73.94% | 1.9 | Both | 662.5 | 2.65 | HRCU-A-CB (Split System: Heat Pump with Remote Outdoor Unit-Air-Source) | N/A
204300078 | Central Heat Pump | TEMPSTAR | TVH837GKA** |  |  | EHD4X36AAL+WALLCON | *80CTL0902120A* | 32200 |  |  | 16.5 | 8.1 | 33200 |  |  | 24800 | 74.7% | 1.92 | Both | 670 | 2.68 | HRCU-A-CB (Split System: Heat Pump with Remote Outdoor Unit-Air-Source) | N/A
211712873 | Central Heat Pump | COMFORTMAKER | DLCURAH30ABK |  |  | EA*4X42L24A* | *80ES(N,L)1102420A* | 30000 |  |  | 15.2 | 8.1 | 33800 |  |  | 27200 | 80.47% | 1.8 | Both | 625 | 2.5 | HRCU-A-CB (Split System: Heat Pump with Remote Outdoor Unit-Air-Source) | N/A
211712808 | Central Heat Pump | COMFORTMAKER | DLCURAH30ABK |  |  | EA*4X42L24A* | *80ES(N,L)0702116A* | 29600 |  |  | 15.2 | 8.1 | 33800 |  |  | 27400 | 81.07% | 1.78 | Both | 617.5 | 2.47 | HRCU-A-CB (Split System: Heat Pump with Remote Outdoor Unit-Air-Source) | N/A
212977042 | Central Heat Pump | COMFORTMAKER | DLCURAH30ABK |  |  | EA*4X42L24A* | *96VTN1002122B* | 30000 |  |  | 15.2 | 8.1 | 34200 |  |  | 27600 | 80.7% | 1.8 | Both | 625 | 2.5 | HRCU-A-CB (Split System: Heat Pump with Remote Outdoor Unit-Air-Source) | N/A
213780271 | Central Heat Pump | DAY & NIGHT | CVH837GKA** |  |  | EHD4X48AAL+WALLCON | *96CTN0801714B* | 32600 |  |  | 16.5 | 8.1 | 33000 |  |  | 25000 | 75.76% | 1.96 | Both | 680 | 2.72 | HRCU-A-CB (Split System: Heat Pump with Remote Outdoor Unit-Air-Source) | N/A
211242047 | Central Heat Pump | HEIL | DLCURAH24ABK |  |  | EA*4X36L17A* | *96VTN0601412A* | 23600 |  |  | 16.5 | 8.5 | 25800 |  |  | 23400 | 90.7% | 1.94 | Both | 492.5 | 1.97 | HRCU-A-CB (Split System: Heat Pump with Remote Outdoor Unit-Air-Source) | N/A
214573054 | Central Heat Pump | DAY & NIGHT | CVH837GKA** |  |  | EA*4X61L24A*+WALLCON | *97CMN0802120B* | 33200 |  |  | 17.5 | 8.5 | 31800 |  |  | 24800 | 77.99% | 2 | Both | 692.5 | 2.77 | HRCU-A-CB (Split System: Heat Pump with Remote Outdoor Unit-Air-Source) | N/A
204299730 | Central Heat Pump | COMFORTMAKER | CVH837GKA** |  |  | EN(A,D,W)4X48L21**+WALLCON | *80CTL0701716A* | 32400 |  |  | 17.5 | 8.1 | 33000 |  |  | 25000 | 75.76% | 1.94 | Both | 675 | 2.7 | HRCU-A-CB (Split System: Heat Pump with Remote Outdoor Unit-Air-Source) | N/A
212969842 | Central Heat Pump | HEIL | DLCURAH24ABK |  |  | EN(A,D,W)4X36L17** | *80VSL0451412B* | 23600 |  |  | 17 | 8.5 | 26200 |  |  | 24600 | 93.89% | 2.04 | Both | 492.5 | 1.97 | HRCU-A-CB (Split System: Heat Pump with Remote Outdoor Unit-Air-Source) | N/A
213774321 | Central Heat Pump | DAY & NIGHT | CVH825GKA3* |  |  | EHD4X36AAL+WALLCON | *97CMN1002122B* | 24000 |  |  | 16 | 8.1 | 21400 |  |  | 16600 | 77.57% | 1.98 | Both | 500 | 2 | HRCU-A-CB (Split System: Heat Pump with Remote Outdoor Unit-Air-Source) | N/A
213774371 | Central Heat Pump | DAY & NIGHT | CVH825GKA3* |  |  | EHD4X36AAL+WALLCON | *96CTN1002122B* | 24000 |  |  | 16 | 8.1 | 21400 |  |  | 16600 | 77.57% | 1.98 | Both | 500 | 2 | HRCU-A-CB (Split System: Heat Pump with Remote Outdoor Unit-Air-Source) | N/A
212978095 | Central Heat Pump | COMFORTMAKER | DLCURAH24ABK |  |  | EA*4X24L17A* | *80MS(N,L)0701412A* | 23400 |  |  | 17 | 9 | 26800 |  |  | 26400 | 98.51% | 2.24 | Both | 487.5 | 1.95 | HRCU-A-CB (Split System: Heat Pump with Remote Outdoor Unit-Air-Source) | N/A
212976992 | Central Heat Pump | COMFORTMAKER | DLCURAH24ABK |  |  | EA*4X37L21A* | *96VTN1002122B* | 24600 |  |  | 17.5 | 8.5 | 25200 |  |  | 21200 | 84.13% | 1.78 | Both | 512.5 | 2.05 | HRCU-A-CB (Split System: Heat Pump with Remote Outdoor Unit-Air-Source) | N/A
213779041 | Central Heat Pump | DAY & NIGHT | CVH837GKA** |  |  | EA*4X37L21A*+WALLCON | *96CTN0801714B* | 32800 |  |  | 17.5 | 8.5 | 33000 |  |  | 25400 | 76.97% | 1.98 | Both | 682.5 | 2.73 | HRCU-A-CB (Split System: Heat Pump with Remote Outdoor Unit-Air-Source) | N/A
212974987 | Central Heat Pump | TEMPSTAR | DLCURAH24ABK |  |  | EA*4X36L17A* | *96VTN0401410B* | 23400 |  |  | 16 | 8.5 | 26200 |  |  | 24200 | 92.37% | 2 | Both | 487.5 | 1.95 | HRCU-A-CB (Split System: Heat Pump with Remote Outdoor Unit-Air-Source) | N/A
214574530 | Central Heat Pump | HEIL | HVH837GKA2* |  |  | EN(A,D,W)4X42L21**+WALLCON | *95CSU1002122B* | 31800 |  |  | 17 | 8.1 | 33000 |  |  | 24400 | 73.94% | 1.9 | Both | 662.5 | 2.65 | HRCU-A-CB (Split System: Heat Pump with Remote Outdoor Unit-Air-Source) | N/A
210597516 | Central Heat Pump | DAY & NIGHT | CVH837GKA** |  |  | EHD4X60AAL+WALLCON | *80CTL0902120A* | 33000 |  |  | 17 | 8.1 | 32200 |  |  | 25000 | 77.64% | 2 | Both | 687.5 | 2.75 | HRCU-A-CB (Split System: Heat Pump with Remote Outdoor Unit-Air-Source) | N/A
211242232 | Central Heat Pump | COMFORTMAKER | DLCURAH24ABK |  |  | EA*4X36L17A* | OLV098A12* | 23400 |  |  | 16.5 | 8.5 | 25600 |  |  | 23800 | 92.97% | 1.98 | Both | 487.5 | 1.95 | HRCU-A-CB (Split System: Heat Pump with Remote Outdoor Unit-Air-Source) | N/A
211081282 | Central Heat Pump | TRANE | 4TWV8X60A1 |  |  | 4PX*CU60BS3 | S8V2C100M5PDA | 54000 |  |  | 18 | 8.2 | 52000 |  |  | 40000 | 76.92% | 1.78 | Both | 1125 | 4.5 | HRCU-A-CB (Split System: Heat Pump with Remote Outdoor Unit-Air-Source) | Yes
215318748 | Central Heat Pump | CARRIER | 37MUHAQ24AA3 |  |  | 45MUAAQ24XX3 |  | 23000 |  |  | 18.4 | 10 | 24000 |  |  | 21600 | 90% | 1.87 | Both | 480 | 1.92 | HRCU-A-CB (Split System: Heat Pump with Remote Outdoor Unit-Air-Source) | Yes
211378540 | Central Heat Pump | YORK | HMH72B341 |  |  | XAHC30CXXN1+TXV | TM8E100B12MP11 | 32000 |  |  | 17.5 | 8.1 | 32600 |  |  | 23000 | 70.55% | 1.98 | Both | 667.5 | 2.67 | HRCU-A-CB (Split System: Heat Pump with Remote Outdoor Unit-Air-Source) | N/A
211378613 | Central Heat Pump | YORK | HMH72B341 |  |  | XAHC36DXXN1+TXV | TMLE080C16MP11 | 33600 |  |  | 17.5 | 8.1 | 32800 |  |  | 23200 | 70.73% | 2.04 | Both | 700 | 2.8 | HRCU-A-CB (Split System: Heat Pump with Remote Outdoor Unit-Air-Source) | N/A
211378573 | Central Heat Pump | YORK | HMH72B341 |  |  | XAFC36DBCN1 | TMLE100B12MP11 | 34000 |  |  | 18 | 8.1 | 33800 |  |  | 23800 | 70.41% | 2.06 | Both | 707.5 | 2.83 | HRCU-A-CB (Split System: Heat Pump with Remote Outdoor Unit-Air-Source) | N/A
211378582 | Central Heat Pump | YORK | HMH72B341 |  |  | XAFB36DXXN1+TXV | TM8E100B12MP11 | 34000 |  |  | 18 | 8.1 | 33800 |  |  | 23800 | 70.41% | 2.06 | Both | 707.5 | 2.83 | HRCU-A-CB (Split System: Heat Pump with Remote Outdoor Unit-Air-Source) | N/A
211378673 | Central Heat Pump | YORK | HMH72B341 |  |  | XAHB30CXXN1+TXV | TM8E080B12MP11 | 32000 |  |  | 17 | 8.1 | 32800 |  |  | 23400 | 71.34% | 1.98 | Both | 667.5 | 2.67 | HRCU-A-CB (Split System: Heat Pump with Remote Outdoor Unit-Air-Source) | N/A
211387706 | Central Heat Pump | JOHNSON CONTROLS | HMH72B341 |  |  | XAHC36DBCN1 | TM9V080B12MP12 | 33200 |  |  | 17 | 8.1 | 33200 |  |  | 23400 | 70.48% | 2.02 | Both | 692.5 | 2.77 | HRCU-A-CB (Split System: Heat Pump with Remote Outdoor Unit-Air-Source) | N/A
214228969 | Central Heat Pump | BRYANT HEATING AND COOLING SYSTEMS | 38MURAQ18AB3* |  |  | CAP**1917AL* | 83*SB48060M17*** | 18100 |  |  | 16.5 | 8.5 | 18000 |  |  | 17700 | 98.33% | 2.14 | Both | 377.5 | 1.51 | HRCU-A-CB (Split System: Heat Pump with Remote Outdoor Unit-Air-Source) | N/A
212987508 | Central Heat Pump | BRYANT HEATING AND COOLING SYSTEMS | 38MURAQ18AB3* |  |  | CAP**2417AL* | 916SA48080M17*** | 17700 |  |  | 16 | 8.5 | 18600 |  |  | 19400 | 104.3% | 2.32 | Both | 370 | 1.48 | HRCU-A-CB (Split System: Heat Pump with Remote Outdoor Unit-Air-Source) | N/A
211242241 | Central Heat Pump | COMFORTMAKER | DLCURAH24ABK |  |  | EA*4X36L17A* | OMV112K14A | 24200 |  |  | 16 | 8.5 | 26200 |  |  | 22600 | 86.26% | 1.86 | Both | 505 | 2.02 | HRCU-A-CB (Split System: Heat Pump with Remote Outdoor Unit-Air-Source) | N/A
211241119 | Central Heat Pump | TEMPSTAR | DLCURAH24ABK |  |  | EA*4X25L17A* | *92ESN0601412A* | 24000 |  |  | 17 | 8.1 | 25000 |  |  | 21800 | 87.2% | 1.82 | Both | 500 | 2 | HRCU-A-CB (Split System: Heat Pump with Remote Outdoor Unit-Air-Source) | N/A
212977007 | Central Heat Pump | TEMPSTAR | DLCURAH24ABK |  |  | EN(A,D)4X36L21** | *96VTN1002122B* | 23800 |  |  | 17 | 8.5 | 26400 |  |  | 28000 | 106.1% | 1.78 | Both | 495 | 1.98 | HRCU-A-CB (Split System: Heat Pump with Remote Outdoor Unit-Air-Source) | N/A
212979129 | Central Heat Pump | TEMPSTAR | DLCURAH24ABK |  |  | EA*4X24L17A* | *80MS(N,L)0701716A* | 23400 |  |  | 17 | 9 | 26800 |  |  | 26400 | 98.51% | 2.24 | Both | 487.5 | 1.95 | HRCU-A-CB (Split System: Heat Pump with Remote Outdoor Unit-Air-Source) | N/A
212973866 | Central Heat Pump | COMFORTMAKER | DLCURAH24ABK |  |  | EA*4X36L21A* | *96VSN0801716B* | 23600 |  |  | 17 | 8.5 | 26200 |  |  | 24000 | 91.6% | 2 | Both | 492.5 | 1.97 | HRCU-A-CB (Split System: Heat Pump with Remote Outdoor Unit-Air-Source) | N/A
212973216 | Central Heat Pump | COMFORTMAKER | DLCURAH24ABK |  |  | EA*4X36L17A* | *96VSN0401712B* | 23400 |  |  | 16.5 | 8.5 | 26200 |  |  | 24400 | 93.13% | 2.02 | Both | 487.5 | 1.95 | HRCU-A-CB (Split System: Heat Pump with Remote Outdoor Unit-Air-Source) | N/A
212979915 | Central Heat Pump | TEMPSTAR | DLCURAH24ABK |  |  | EN(A,D)4X30L17** | *80MS(N,L)0901714A* | 23600 |  |  | 17 | 8.5 | 26400 |  |  | 24400 | 92.42% | 2.02 | Both | 492.5 | 1.97 | HRCU-A-CB (Split System: Heat Pump with Remote Outdoor Unit-Air-Source) | N/A
214239765 | Central Heat Pump | HEIL | HVH837GKA** |  |  | EN(A,D,W)4X42L21**+WALLCON | *80CTL1102120B* | 31800 |  |  | 17 | 8.1 | 33000 |  |  | 24400 | 73.94% | 1.9 | Both | 662.5 | 2.65 | HRCU-A-CB (Split System: Heat Pump with Remote Outdoor Unit-Air-Source) | N/A
213773487 | Central Heat Pump | HEIL | HVH825GKA3* |  |  | EA*4X42L21A*+WALLCON | *96CTN1002122B* | 23800 |  |  | 16.5 | 8.1 | 21400 |  |  | 16600 | 77.57% | 1.96 | Both | 495 | 1.98 | HRCU-A-CB (Split System: Heat Pump with Remote Outdoor Unit-Air-Source) | N/A
212979970 | Central Heat Pump | COMFORTMAKER | DLCURAH18ABK |  |  | EA*4X25L17A* | *80MS(N,L)0901714A* | 18100 |  |  | 16.5 | 8.5 | 17900 |  |  | 17700 | 98.88% | 2.14 | Both | 377.5 | 1.51 | HRCU-A-CB (Split System: Heat Pump with Remote Outdoor Unit-Air-Source) | N/A
212973046 | Central Heat Pump | COMFORTMAKER | DLCURAH18ABK |  |  | EA*4X30L17A* | *96VSN0401712B* | 17400 |  |  | 16 | 8.5 | 18000 |  |  | 18800 | 104.4% | 2.24 | Both | 362.5 | 1.45 | HRCU-A-CB (Split System: Heat Pump with Remote Outdoor Unit-Air-Source) | N/A
211261304 | Central Heat Pump | COMFORTMAKER | DLCURAH18ABK |  |  | EA*4X30L14A* | *80VTL0451412A* | 17800 |  |  | 16.5 | 8.5 | 18200 |  |  | 18500 | 101.6% | 2.22 | Both | 370 | 1.48 | HRCU-A-CB (Split System: Heat Pump with Remote Outdoor Unit-Air-Source) | N/A
211263762 | Central Heat Pump | COMFORTMAKER | DLCURAH18ABK |  |  | EN(A,D)4X30L14** | *95ESN0261410A* | 18100 |  |  | 15.5 | 8.5 | 18800 |  |  | 18400 | 97.87% | 2.2 | Both | 377.5 | 1.51 | HRCU-A-CB (Split System: Heat Pump with Remote Outdoor Unit-Air-Source) | N/A
211261358 | Central Heat Pump | TEMPSTAR | DLCURAH18ABK |  |  | EA*4X30L14A* | *95ESN0601412A* | 17900 |  |  | 16 | 8.5 | 18500 |  |  | 18500 | 100% | 2.22 | Both | 372.5 | 1.49 | HRCU-A-CB (Split System: Heat Pump with Remote Outdoor Unit-Air-Source) | N/A
212391572 | Central Heat Pump | AMERICAN STANDARD | 4A6V7X60A1 |  |  | 4PX*DU60BS3 | S8V2D120M5PDA | 54000 |  |  | 17.1 | 8.2 | 52000 |  |  | 39500 | 75.96% | 1.8 | Both | 1125 | 4.5 | HRCU-A-CB (Split System: Heat Pump with Remote Outdoor Unit-Air-Source) | No
213774391 | Central Heat Pump | DAY & NIGHT | CVH825GKA3* |  |  | EHD4X42AAL+WALLCON | *80CTL0451712B* | 24000 |  |  | 15.5 | 8.1 | 21400 |  |  | 16700 | 78.04% | 1.98 | Both | 500 | 2 | HRCU-A-CB (Split System: Heat Pump with Remote Outdoor Unit-Air-Source) | N/A
213774411 | Central Heat Pump | DAY & NIGHT | CVH825GKA3* |  |  | EHD4X42AAL+WALLCON | *80CTL0701716B* | 24200 |  |  | 16 | 8.1 | 21400 |  |  | 16600 | 77.57% | 2 | Both | 505 | 2.02 | HRCU-A-CB (Split System: Heat Pump with Remote Outdoor Unit-Air-Source) | N/A
213770907 | Central Heat Pump | HEIL | HVH825GKA2* |  |  | EA*4X36L21A*+WALLCON | *80CTL0451712B* | 23400 |  |  | 16 | 8.1 | 21600 |  |  | 16800 | 77.78% | 1.92 | Both | 487.5 | 1.95 | HRCU-A-CB (Split System: Heat Pump with Remote Outdoor Unit-Air-Source) | N/A
213194276 | Central Heat Pump | LENNOX | SL25XPV-036-230A** |  |  | CHX35-42B-**-*+TDR | EL297UH045XV36B* | 34400 |  |  | 21.2 | 8.8 | 34600 |  |  | 26400 | 76.3% | 1.8 | Both | 717.5 | 2.87 | HRCU-A-CB (Split System: Heat Pump with Remote Outdoor Unit-Air-Source) | Yes
213772267 | Central Heat Pump | HEIL | HVH825GKA2* |  |  | EHD4X42AAL+WALLCON | *80CTL0701412B* | 24200 |  |  | 16.5 | 8.1 | 21200 |  |  | 16600 | 78.3% | 2 | Both | 505 | 2.02 | HRCU-A-CB (Split System: Heat Pump with Remote Outdoor Unit-Air-Source) | N/A
214651328 | Central Heat Pump | JOHNSON CONTROLS | HH824E2S11 |  |  | CTU30B5XCS1+TXV | TM9E060B12MP12 | 23000 |  |  | 17 | 9 | 23000 |  |  | 18300 | 79.57% | 2 | Both | 480 | 1.92 | HRCU-A-CB (Split System: Heat Pump with Remote Outdoor Unit-Air-Source) | N/A
204299144 | Central Heat Pump | TEMPSTAR | TVH837GKA** |  |  | EA*4X42L24A*+WALLCON | *96CTN1002122A* | 31800 |  |  | 17.5 | 8.1 | 33000 |  |  | 24400 | 73.94% | 1.9 | Both | 662.5 | 2.65 | HRCU-A-CB (Split System: Heat Pump with Remote Outdoor Unit-Air-Source) | N/A
204299074 | Central Heat Pump | TEMPSTAR | TVH837GKA** |  |  | EA*4X42L24A*+WALLCON | *80CTL0902120A* | 31800 |  |  | 17.5 | 8.1 | 33200 |  |  | 24400 | 73.49% | 1.9 | Both | 662.5 | 2.65 | HRCU-A-CB (Split System: Heat Pump with Remote Outdoor Unit-Air-Source) | N/A
214243978 | Central Heat Pump | BRYANT HEATING AND COOLING SYSTEMS | 284ANV048*0**B* |  |  | CNPV*6024AL*+UI | 88*TB66135C24*** | 44500 |  |  | 21.5 | 9.5 | 46000 |  |  | 36200 | 78.7% | 2.28 | Both | 927.5 | 3.71 | HRCU-A-CB (Split System: Heat Pump with Remote Outdoor Unit-Air-Source) | Both
214569407 | Central Heat Pump | BRYANT HEATING AND COOLING SYSTEMS | 284ANV048*0**B* |  |  | CAP**4821AL*+UI | 986TD60080C21*** | 44000 |  |  | 21 | 9.5 | 46500 |  |  | 36400 | 78.28% | 2.28 | Both | 917.5 | 3.67 | HRCU-A-CB (Split System: Heat Pump with Remote Outdoor Unit-Air-Source) | N/A
213781261 | Central Heat Pump | DAY & NIGHT | CVH837GKA2* |  |  | EA*4X43L21A*+WALLCON | *96CTN0801714B* | 32800 |  |  | 17.5 | 8.5 | 32800 |  |  | 25200 | 76.83% | 1.98 | Both | 682.5 | 2.73 | HRCU-A-CB (Split System: Heat Pump with Remote Outdoor Unit-Air-Source) | N/A
211228765 | Central Heat Pump | COMFORTMAKER | DLCURAH36ABK |  |  | EA*4X48L21A* | *80ES(N,L)0702116A* | 35600 |  |  | 16.5 | 8.5 | 37800 |  |  | 34600 | 91.53% | 2.04 | Both | 742.5 | 2.97 | HRCU-A-CB (Split System: Heat Pump with Remote Outdoor Unit-Air-Source) | N/A
212970390 | Central Heat Pump | COMFORTMAKER | DLCURAH36ABK |  |  | EA*4X37L17A* | *80VSL0701716B* | 36000 |  |  | 15.5 | 8.1 | 38500 |  |  | 35000 | 90.91% | 2 | Both | 750 | 3 | HRCU-A-CB (Split System: Heat Pump with Remote Outdoor Unit-Air-Source) | N/A
214243964 | Central Heat Pump | BRYANT HEATING AND COOLING SYSTEMS | 284ANV048*0**B* |  |  | CNPV*4824AL*+UI | 88*TB66135C24*** | 44000 |  |  | 21 | 9 | 46500 |  |  | 36200 | 77.85% | 2.18 | Both | 917.5 | 3.67 | HRCU-A-CB (Split System: Heat Pump with Remote Outdoor Unit-Air-Source) | Both
214242436 | Central Heat Pump | BRYANT HEATING AND COOLING SYSTEMS | 288BNV025*0**B* |  |  | CNPV*2417AL*+UI | 88*TB48070C17*** | 23200 |  |  | 16 | 8.1 | 22000 |  |  | 16900 | 76.82% | 1.92 | Both | 482.5 | 1.93 | HRCU-A-CB (Split System: Heat Pump with Remote Outdoor Unit-Air-Source) | N/A
214242396 | Central Heat Pump | BRYANT HEATING AND COOLING SYSTEMS | 288BNV025*0**B* |  |  | CNPV*2414AL*+UI | 88*TB36070C14*** | 23200 |  |  | 16 | 8.1 | 22000 |  |  | 16800 | 76.36% | 1.94 | Both | 482.5 | 1.93 | HRCU-A-CB (Split System: Heat Pump with Remote Outdoor Unit-Air-Source) | N/A
214242426 | Central Heat Pump | BRYANT HEATING AND COOLING SYSTEMS | 288BNV025*0**B* |  |  | CNPV*2417AL*+UI | 88*TB36070C14*** | 23200 |  |  | 16 | 8.1 | 22000 |  |  | 16800 | 76.36% | 1.94 | Both | 482.5 | 1.93 | HRCU-A-CB (Split System: Heat Pump with Remote Outdoor Unit-Air-Source) | N/A
206136276 | Central Heat Pump | HEIL | HVH837GKA** |  |  | EN(A,D,W)4X48L21**+WALLCON | *95CSU0802120A* | 32400 |  |  | 17.5 | 8.1 | 32800 |  |  | 24800 | 75.61% | 1.96 | Both | 675 | 2.7 | HRCU-A-CB (Split System: Heat Pump with Remote Outdoor Unit-Air-Source) | No
206135644 | Central Heat Pump | HEIL | HVH837GKA** |  |  | EA*4X36L17A*+WALLCON | *80CSU0401712A* | 31400 |  |  | 17 | 8.1 | 33200 |  |  | 24400 | 73.49% | 1.86 | Both | 655 | 2.62 | HRCU-A-CB (Split System: Heat Pump with Remote Outdoor Unit-Air-Source) | N/A
212970925 | Central Heat Pump | HEIL | DLCURAH18ABK |  |  | EN(A,D)4X24L14** | *80VTL0451412B* | 17700 |  |  | 16.5 | 8.5 | 18700 |  |  | 19100 | 102.1% | 2.3 | Both | 370 | 1.48 | HRCU-A-CB (Split System: Heat Pump with Remote Outdoor Unit-Air-Source) | N/A
211262727 | Central Heat Pump | COMFORTMAKER | DLCURAH18ABK |  |  | EN(A,D)4X24L14** | *92ESN0601412A* | 18100 |  |  | 16 | 8.5 | 19000 |  |  | 18600 | 97.89% | 2.24 | Both | 377.5 | 1.51 | HRCU-A-CB (Split System: Heat Pump with Remote Outdoor Unit-Air-Source) | N/A
215318762 | Central Heat Pump | CARRIER | 37MUHAQ30AA3 |  |  | 45MUHAQ36XX3 |  | 30000 |  |  | 17.2 | 10.8 | 33000 |  |  | 33200 | 100.6% | 1.97 | Both | 625 | 2.5 | HRCU-A-CB (Split System: Heat Pump with Remote Outdoor Unit-Air-Source) | Yes
210474606 | Central Heat Pump | AIRQUEST | HVH825GKA3* |  |  | EHD4X48AAL+WALLCON | *97CMN1202422A* | 24200 |  |  | 16 | 8.1 | 21200 |  |  | 16600 | 78.3% | 2.02 | Both | 505 | 2.02 | HRCU-A-CB (Split System: Heat Pump with Remote Outdoor Unit-Air-Source) | N/A
211262555 | Central Heat Pump | HEIL | DLCURAH18ABK |  |  | EN(A,D)4X24L14** | *96VSN0601412A* | 17900 |  |  | 15.5 | 8.5 | 18800 |  |  | 18700 | 99.47% | 2.26 | Both | 372.5 | 1.49 | HRCU-A-CB (Split System: Heat Pump with Remote Outdoor Unit-Air-Source) | N/A
211378662 | Central Heat Pump | YORK | HMH72B341 |  |  | XAHB36DXXN1+TXV | TM8E080B12MP11 | 33200 |  |  | 17 | 8.1 | 33200 |  |  | 23400 | 70.48% | 2 | Both | 692.5 | 2.77 | HRCU-A-CB (Split System: Heat Pump with Remote Outdoor Unit-Air-Source) | N/A
211378679 | Central Heat Pump | YORK | HMH72B341 |  |  | XAFC36DXXN1+TXV | TMLE080B12MP11 | 34000 |  |  | 18 | 8.1 | 34000 |  |  | 24400 | 71.76% | 2.06 | Both | 707.5 | 2.83 | HRCU-A-CB (Split System: Heat Pump with Remote Outdoor Unit-Air-Source) | N/A
211378636 | Central Heat Pump | YORK | HMH72B341 |  |  | XAFC36DBCN1 | TMLE080C16MP11 | 34000 |  |  | 17 | 8.5 | 33600 |  |  | 23600 | 70.24% | 2.08 | Both | 707.5 | 2.83 | HRCU-A-CB (Split System: Heat Pump with Remote Outdoor Unit-Air-Source) | N/A
214569329 | Central Heat Pump | BRYANT HEATING AND COOLING SYSTEMS | 284ANV024*0**B* |  |  | CAP**3721AL*+UI | 935CB66100C21*** | 24200 |  |  | 20.5 | 11 | 26400 |  |  | 19600 | 74.24% | 2.56 | Both | 505 | 2.02 | HRCU-A-CB (Split System: Heat Pump with Remote Outdoor Unit-Air-Source) | No
214569331 | Central Heat Pump | BRYANT HEATING AND COOLING SYSTEMS | 284ANV024*0**B* |  |  | CAP**3721AL*+UI | 987MC60060C21*** | 24000 |  |  | 19.5 | 11 | 26400 |  |  | 19800 | 75% | 2.52 | Both | 500 | 2 | HRCU-A-CB (Split System: Heat Pump with Remote Outdoor Unit-Air-Source) | Both
213779141 | Central Heat Pump | DAY & NIGHT | CVH837GKA** |  |  | EA*4X42L21A*+WALLCON | *97CMN1002122B* | 31800 |  |  | 17 | 8.1 | 33000 |  |  | 24400 | 73.94% | 1.9 | Both | 662.5 | 2.65 | HRCU-A-CB (Split System: Heat Pump with Remote Outdoor Unit-Air-Source) | N/A
212976104 | Central Heat Pump | HEIL | DLCURAH24ABK |  |  | EN(A,D)4X30L17** | *96VTN0801716B* | 23400 |  |  | 16.5 | 8.1 | 25800 |  |  | 24200 | 93.8% | 2 | Both | 487.5 | 1.95 | HRCU-A-CB (Split System: Heat Pump with Remote Outdoor Unit-Air-Source) | N/A
210597504 | Central Heat Pump | DAY & NIGHT | CVH837GKA** |  |  | EHD4X60AAL+WALLCON | *80CSU1002120A* | 32800 |  |  | 17 | 8.1 | 32200 |  |  | 25000 | 77.64% | 2 | Both | 682.5 | 2.73 | HRCU-A-CB (Split System: Heat Pump with Remote Outdoor Unit-Air-Source) | N/A
211241102 | Central Heat Pump | COMFORTMAKER | DLCURAH24ABK |  |  | EA*4X25L17A* | *80ES(N,L)0901714A* | 25200 |  |  | 17 | 8.5 | 25800 |  |  | 20800 | 80.62% | 1.76 | Both | 525 | 2.1 | HRCU-A-CB (Split System: Heat Pump with Remote Outdoor Unit-Air-Source) | N/A
214574550 | Central Heat Pump | HEIL | HVH837GKA2* |  |  | EN(A,D,W)4X42L21**+WALLCON | *97CMN0802120B* | 31800 |  |  | 17 | 8.1 | 33000 |  |  | 24400 | 73.94% | 1.88 | Both | 662.5 | 2.65 | HRCU-A-CB (Split System: Heat Pump with Remote Outdoor Unit-Air-Source) | N/A
211245908 | Central Heat Pump | COMFORTMAKER | DLCURAH24ABK |  |  | FMA4X36**AL* |  | 25800 |  |  | 18 | 9 | 27600 |  |  | 21000 | 76.09% | 1.8 | Both | 537.5 | 2.15 | HRCU-A-CB (Split System: Heat Pump with Remote Outdoor Unit-Air-Source) | N/A
210597459 | Central Heat Pump | DAY & NIGHT | CVH837GKA** |  |  | EA*4X61L24A*+WALLCON | *95CSU0802120A* | 33200 |  |  | 18 | 8.5 | 32000 |  |  | 24800 | 77.5% | 2 | Both | 692.5 | 2.77 | HRCU-A-CB (Split System: Heat Pump with Remote Outdoor Unit-Air-Source) | N/A
214574369 | Central Heat Pump | BRYANT HEATING AND COOLING SYSTEMS | 288BNV037*0**B* |  |  | CSPH*4812AL*+UI | 987MC60080C21*** | 32600 |  |  | 17 | 8.5 | 32800 |  |  | 25000 | 76.22% | 1.98 | Both | 680 | 2.72 | HRCU-A-CB (Split System: Heat Pump with Remote Outdoor Unit-Air-Source) | N/A
214569347 | Central Heat Pump | BRYANT HEATING AND COOLING SYSTEMS | 284ANV024*0**B* |  |  | CAP**4224AL*+UI | 987MC60060C21*** | 23400 |  |  | 20 | 10.5 | 26600 |  |  | 19800 | 74.44% | 2.44 | Both | 487.5 | 1.95 | HRCU-A-CB (Split System: Heat Pump with Remote Outdoor Unit-Air-Source) | No
211378600 | Central Heat Pump | YORK | HMH72B341 |  |  | XAFB30CXXN1+TXV | TM8E100B12MP11 | 32800 |  |  | 17.5 | 8.1 | 33400 |  |  | 23400 | 70.06% | 2.04 | Both | 682.5 | 2.73 | HRCU-A-CB (Split System: Heat Pump with Remote Outdoor Unit-Air-Source) | N/A
211378616 | Central Heat Pump | YORK | HMH72B341 |  |  | XAHC36DBCN1 | TM8E080C16MP11 | 33600 |  |  | 17.5 | 8.1 | 32800 |  |  | 23200 | 70.73% | 2.04 | Both | 700 | 2.8 | HRCU-A-CB (Split System: Heat Pump with Remote Outdoor Unit-Air-Source) | N/A
211378682 | Central Heat Pump | YORK | HMH72B341 |  |  | XAFC36DBCN1 | TM8E080B12MP11 | 34000 |  |  | 18 | 8.1 | 34000 |  |  | 24400 | 71.76% | 2.06 | Both | 707.5 | 2.83 | HRCU-A-CB (Split System: Heat Pump with Remote Outdoor Unit-Air-Source) | N/A
214569349 | Central Heat Pump | BRYANT HEATING AND COOLING SYSTEMS | 284ANV024*0**B* |  |  | CAP**4321AL*+UI | 88*TB60070C21*** | 24200 |  |  | 20.5 | 11 | 26400 |  |  | 19700 | 74.62% | 2.56 | Both | 505 | 2.02 | HRCU-A-CB (Split System: Heat Pump with Remote Outdoor Unit-Air-Source) | No
211378647 | Central Heat Pump | YORK | HMH72B341 |  |  | XAHC36DXXN1+TXV | TMLE080B12MP11 | 33400 |  |  | 17.5 | 8.1 | 33200 |  |  | 23400 | 70.48% | 2.02 | Both | 695 | 2.78 | HRCU-A-CB (Split System: Heat Pump with Remote Outdoor Unit-Air-Source) | N/A
213771581 | Central Heat Pump | DAY & NIGHT | CVH825GKA2* |  |  | EA*4X48L21A*+WALLCON | *80CTL0901716B* | 24200 |  |  | 17 | 8.1 | 20800 |  |  | 16500 | 79.33% | 2.02 | Both | 505 | 2.02 | HRCU-A-CB (Split System: Heat Pump with Remote Outdoor Unit-Air-Source) | N/A
213771631 | Central Heat Pump | DAY & NIGHT | CVH825GKA2* |  |  | EA*4X48L21A*+WALLCON | *97CMN0801714B* | 24000 |  |  | 16.5 | 8.1 | 21000 |  |  | 16600 | 79.05% | 2 | Both | 500 | 2 | HRCU-A-CB (Split System: Heat Pump with Remote Outdoor Unit-Air-Source) | N/A
204456887 | Central Heat Pump | TEMPSTAR | TVH825GKA2* |  |  | EA*4X37L17A*+WALLCON | *80CTL0901716A* | 24200 |  |  | 17 | 8.1 | 21400 |  |  | 16600 | 77.57% | 2.02 | Both | 505 | 2.02 | HRCU-A-CB (Split System: Heat Pump with Remote Outdoor Unit-Air-Source) | N/A
214242346 | Central Heat Pump | BRYANT HEATING AND COOLING SYSTEMS | 288BNV025*0**C* |  |  | CNPV*4824AL*+UI | 88*TB66135C24*** | 24200 |  |  | 17 | 8.1 | 21200 |  |  | 16600 | 78.3% | 2.02 | Both | 505 | 2.02 | HRCU-A-CB (Split System: Heat Pump with Remote Outdoor Unit-Air-Source) | N/A
212383080 | Central Heat Pump | TEMPSTAR | DLCURAH36ABK |  |  | EA*4X36L17A* | *80ESU0601716A | 35600 |  |  | 15.5 | 8.1 | 39500 |  |  | 35200 | 89.11% | 1.84 | Both | 742.5 | 2.97 | HRCU-A-CB (Split System: Heat Pump with Remote Outdoor Unit-Air-Source) | N/A
212383298 | Central Heat Pump | TEMPSTAR | DLCURAH36ABK |  |  | EA*4X36L21A* | *80ES(N,L)0901714A* | 35600 |  |  | 15.5 | 8.1 | 39500 |  |  | 35200 | 89.11% | 1.84 | Both | 742.5 | 2.97 | HRCU-A-CB (Split System: Heat Pump with Remote Outdoor Unit-Air-Source) | N/A
212383163 | Central Heat Pump | TEMPSTAR | DLCURAH36ABK |  |  | EA*4X36L21A* | *95ESU1002122A* | 36200 |  |  | 15.2 | 8.1 | 40000 |  |  | 35400 | 88.5% | 1.86 | Both | 755 | 3.02 | HRCU-A-CB (Split System: Heat Pump with Remote Outdoor Unit-Air-Source) | N/A
214569405 | Central Heat Pump | BRYANT HEATING AND COOLING SYSTEMS | 284ANV048*0**B* |  |  | CAP**4821AL*+UI | 987MC60080C21*** | 43500 |  |  | 20.5 | 9.5 | 46500 |  |  | 36600 | 78.71% | 2.26 | Both | 907.5 | 3.63 | HRCU-A-CB (Split System: Heat Pump with Remote Outdoor Unit-Air-Source) | N/A
211241114 | Central Heat Pump | COMFORTMAKER | DLCURAH24ABK |  |  | EA*4X25L17A* | *92ESN0601412A* | 24000 |  |  | 17 | 8.1 | 25000 |  |  | 21800 | 87.2% | 1.82 | Both | 500 | 2 | HRCU-A-CB (Split System: Heat Pump with Remote Outdoor Unit-Air-Source) | N/A
211241090 | Central Heat Pump | COMFORTMAKER | DLCURAH24ABK |  |  | EA*4X25L17A* | *80ES(N,L)0701712A* | 25000 |  |  | 16.5 | 8.5 | 25800 |  |  | 21000 | 81.4% | 1.76 | Both | 520 | 2.08 | HRCU-A-CB (Split System: Heat Pump with Remote Outdoor Unit-Air-Source) | N/A
210597540 | Central Heat Pump | DAY & NIGHT | CVH837GKA** |  |  | EHD4X60AAL+WALLCON | *96CTN1202422A* | 33000 |  |  | 17 | 8.1 | 32200 |  |  | 24800 | 77.02% | 2.02 | Both | 687.5 | 2.75 | HRCU-A-CB (Split System: Heat Pump with Remote Outdoor Unit-Air-Source) | N/A
212979136 | Central Heat Pump | COMFORTMAKER | DLCURAH24ABK |  |  | EA*4X25L17A* | *80MS(N,L)0701716A* | 24200 |  |  | 17.5 | 8.5 | 25200 |  |  | 21800 | 86.51% | 1.82 | Both | 505 | 2.02 | HRCU-A-CB (Split System: Heat Pump with Remote Outdoor Unit-Air-Source) | N/A
212974974 | Central Heat Pump | TEMPSTAR | DLCURAH24ABK |  |  | EA*4X30L17A* | *96VTN0401410B* | 23400 |  |  | 16 | 8.5 | 26400 |  |  | 24800 | 93.94% | 2.06 | Both | 487.5 | 1.95 | HRCU-A-CB (Split System: Heat Pump with Remote Outdoor Unit-Air-Source) | N/A
212976115 | Central Heat Pump | COMFORTMAKER | DLCURAH24ABK |  |  | EN(A,D,W)4X36L17** | *96VTN0801716B* | 23400 |  |  | 16.5 | 8.1 | 25800 |  |  | 24200 | 93.8% | 2 | Both | 487.5 | 1.95 | HRCU-A-CB (Split System: Heat Pump with Remote Outdoor Unit-Air-Source) | N/A
210597510 | Central Heat Pump | DAY & NIGHT | CVH837GKA** |  |  | EHD4X60AAL+WALLCON | *80CTL0701716A* | 32800 |  |  | 17 | 8.1 | 32400 |  |  | 25000 | 77.16% | 2 | Both | 682.5 | 2.73 | HRCU-A-CB (Split System: Heat Pump with Remote Outdoor Unit-Air-Source) | N/A
214569343 | Central Heat Pump | BRYANT HEATING AND COOLING SYSTEMS | 284ANV024*0**B* |  |  | CAP**4224AL*+UI | 935CB60080C21*** | 23400 |  |  | 20.5 | 10.5 | 26600 |  |  | 19700 | 74.06% | 2.46 | Both | 487.5 | 1.95 | HRCU-A-CB (Split System: Heat Pump with Remote Outdoor Unit-Air-Source) | No
211378627 | Central Heat Pump | YORK | HMH72B341 |  |  | XAFC36DXXN1+TXV | TM8E080C16MP11 | 34000 |  |  | 17 | 8.5 | 33600 |  |  | 23600 | 70.24% | 2.08 | Both | 707.5 | 2.83 | HRCU-A-CB (Split System: Heat Pump with Remote Outdoor Unit-Air-Source) | N/A
211378644 | Central Heat Pump | YORK | HMH72B341 |  |  | XAHC36DXXN1+TXV | TM8E080B12MP11 | 33400 |  |  | 17.5 | 8.1 | 33200 |  |  | 23400 | 70.48% | 2.02 | Both | 695 | 2.78 | HRCU-A-CB (Split System: Heat Pump with Remote Outdoor Unit-Air-Source) | N/A
211378659 | Central Heat Pump | YORK | HMH72B341 |  |  | XAHC30CXXN1+TXV | TMLE080B12MP11 | 32200 |  |  | 17 | 8.1 | 33000 |  |  | 23200 | 70.3% | 1.98 | Both | 670 | 2.68 | HRCU-A-CB (Split System: Heat Pump with Remote Outdoor Unit-Air-Source) | N/A
211378694 | Central Heat Pump | YORK | HMH72B341 |  |  | XAFB36DXXN1+TXV | TM8E080B12MP11 | 34000 |  |  | 18 | 8.1 | 34000 |  |  | 24400 | 71.76% | 2.06 | Both | 707.5 | 2.83 | HRCU-A-CB (Split System: Heat Pump with Remote Outdoor Unit-Air-Source) | N/A
214569341 | Central Heat Pump | BRYANT HEATING AND COOLING SYSTEMS | 284ANV024*0**B* |  |  | CAP**4224AL*+UI | 88*TB60070C21*** | 23400 |  |  | 20.5 | 10.5 | 26600 |  |  | 19700 | 74.06% | 2.46 | Both | 487.5 | 1.95 | HRCU-A-CB (Split System: Heat Pump with Remote Outdoor Unit-Air-Source) | No
211378688 | Central Heat Pump | YORK | HMH72B341 |  |  | XAFC30CXXN1+TXV | TM8E080B12MP11 | 32800 |  |  | 17.5 | 8.1 | 34000 |  |  | 23800 | 70% | 2.02 | Both | 682.5 | 2.73 | HRCU-A-CB (Split System: Heat Pump with Remote Outdoor Unit-Air-Source) | N/A
211378715 | Central Heat Pump | YORK | HMH72B341 |  |  | XAFB30CXXN1+TXV | TMLE080B12MP11 | 32800 |  |  | 17.5 | 8.1 | 34000 |  |  | 23800 | 70% | 2.02 | Both | 682.5 | 2.73 | HRCU-A-CB (Split System: Heat Pump with Remote Outdoor Unit-Air-Source) | N/A
204300378 | Central Heat Pump | TEMPSTAR | TVH837GKA** |  |  | EHD4X42AAL+WALLCON | *96CTN1002122A* | 32600 |  |  | 16.5 | 8.1 | 33000 |  |  | 24800 | 75.15% | 1.96 | Both | 680 | 2.72 | HRCU-A-CB (Split System: Heat Pump with Remote Outdoor Unit-Air-Source) | N/A
204300498 | Central Heat Pump | TEMPSTAR | TVH837GKA** |  |  | EHD4X48AAL+WALLCON | *96CTN1202422A* | 32600 |  |  | 17 | 8.1 | 33000 |  |  | 24800 | 75.15% | 1.98 | Both | 680 | 2.72 | HRCU-A-CB (Split System: Heat Pump with Remote Outdoor Unit-Air-Source) | N/A
204300468 | Central Heat Pump | TEMPSTAR | TVH837GKA** |  |  | EHD4X48AAL+WALLCON | *80CTL1352422A* | 32600 |  |  | 17 | 8.1 | 33000 |  |  | 24800 | 75.15% | 1.98 | Both | 680 | 2.72 | HRCU-A-CB (Split System: Heat Pump with Remote Outdoor Unit-Air-Source) | N/A
204300248 | Central Heat Pump | TEMPSTAR | TVH837GKA** |  |  | EHD4X42AAL+WALLCON | *80CTL0701716A* | 32400 |  |  | 16.5 | 8.1 | 33200 |  |  | 25000 | 75.3% | 1.94 | Both | 675 | 2.7 | HRCU-A-CB (Split System: Heat Pump with Remote Outdoor Unit-Air-Source) | N/A
211262598 | Central Heat Pump | HEIL | DLCURAH18ABK |  |  | EN(A,D)4X24L14** | *95ESN0401410A* | 17800 |  |  | 15.5 | 8.5 | 18700 |  |  | 18800 | 100.5% | 2.26 | Both | 370 | 1.48 | HRCU-A-CB (Split System: Heat Pump with Remote Outdoor Unit-Air-Source) | N/A
212973688 | Central Heat Pump | HEIL | DLCURAH18ABK |  |  | EA*4X30L17A* | *96VSN0801716B* | 17400 |  |  | 16 | 8.5 | 18000 |  |  | 18700 | 103.9% | 2.26 | Both | 362.5 | 1.45 | HRCU-A-CB (Split System: Heat Pump with Remote Outdoor Unit-Air-Source) | N/A
214573470 | Central Heat Pump | HEIL | HVH837GKA** |  |  | EN(A,D,W)4X48L21**+WALLCON | *97CMN0802120B* | 32400 |  |  | 17.5 | 8.5 | 32800 |  |  | 24800 | 75.61% | 1.96 | Both | 675 | 2.7 | HRCU-A-CB (Split System: Heat Pump with Remote Outdoor Unit-Air-Source) | N/A
214572750 | Central Heat Pump | HEIL | HVH837GKA** |  |  | EA*4X43L21A*+WALLCON | *97CMN0802120B* | 32800 |  |  | 17.5 | 8.5 | 32800 |  |  | 25200 | 76.83% | 2 | Both | 682.5 | 2.73 | HRCU-A-CB (Split System: Heat Pump with Remote Outdoor Unit-Air-Source) | N/A
212973061 | Central Heat Pump | TEMPSTAR | DLCURAH18ABK |  |  | EN(A,D)4X24L17** | *96VSN0401712B* | 17500 |  |  | 15.5 | 8.5 | 18600 |  |  | 18600 | 100% | 2.22 | Both | 365 | 1.46 | HRCU-A-CB (Split System: Heat Pump with Remote Outdoor Unit-Air-Source) | N/A
211263517 | Central Heat Pump | HEIL | DLCURAH18ABK |  |  | EN(A,D)4X24L17** | *80ESU0601716A | 18500 |  |  | 16 | 8.5 | 19400 |  |  | 18500 | 95.36% | 2.24 | Both | 385 | 1.54 | HRCU-A-CB (Split System: Heat Pump with Remote Outdoor Unit-Air-Source) | N/A
211261075 | Central Heat Pump | HEIL | DLCURAH18ABK |  |  | EA*4X25L17A* | *92ESN0401712A* | 18400 |  |  | 15.5 | 8.5 | 18300 |  |  | 17500 | 95.63% | 2.12 | Both | 382.5 | 1.53 | HRCU-A-CB (Split System: Heat Pump with Remote Outdoor Unit-Air-Source) | N/A
212973028 | Central Heat Pump | HEIL | DLCURAH18ABK |  |  | EA*4X24L17A* | *96VSN0401712B* | 17200 |  |  | 16 | 8.5 | 18200 |  |  | 19400 | 106.6% | 2.34 | Both | 357.5 | 1.43 | HRCU-A-CB (Split System: Heat Pump with Remote Outdoor Unit-Air-Source) | N/A
213194309 | Central Heat Pump | LENNOX | SL25XPV-048-230A** |  |  | C35-60C+TDR+TXV | EL297UH090XV60C* | 45500 |  |  | 20 | 9.5 | 44000 |  |  | 36200 | 82.27% | 1.9 | Both | 947.5 | 3.79 | HRCU-A-CB (Split System: Heat Pump with Remote Outdoor Unit-Air-Source) | Yes
214239753 | Central Heat Pump | CARRIER | 25VNA837A*030* |  |  | CNPV*4221AL*+UI | 58TN*B090C21**20 | 31800 |  |  | 17 | 8.1 | 33000 |  |  | 24400 | 73.94% | 1.9 | Both | 662.5 | 2.65 | HRCU-A-CB (Split System: Heat Pump with Remote Outdoor Unit-Air-Source) | N/A
214239783 | Central Heat Pump | CARRIER | 25VNA837A*030* |  |  | CNPV*4221AL*+UI | 59MN7C060C17**14 | 31600 |  |  | 16.5 | 8.1 | 33400 |  |  | 24800 | 74.25% | 1.86 | Both | 657.5 | 2.63 | HRCU-A-CB (Split System: Heat Pump with Remote Outdoor Unit-Air-Source) | N/A
213194256 | Central Heat Pump | LENNOX | SL25XPV-024-230A** |  |  | CHX35-42C-**-*+TDR | EL297UH090XV48C* | 22200 |  |  | 21.4 | 9.4 | 21400 |  |  | 20000 | 93.46% | 1.9 | Both | 462.5 | 1.85 | HRCU-A-CB (Split System: Heat Pump with Remote Outdoor Unit-Air-Source) | Yes
211378733 | Central Heat Pump | YORK | HMH72B341 |  |  | XAHB30CXXN1+TXV | TM8E060A12MP11 | 32000 |  |  | 17 | 8.1 | 32800 |  |  | 23000 | 70.12% | 1.98 | Both | 667.5 | 2.67 | HRCU-A-CB (Split System: Heat Pump with Remote Outdoor Unit-Air-Source) | N/A
211378561 | Central Heat Pump | YORK | HMH72B341 |  |  | XAHB30CXXN1+TXV | TMLE100B12MP11 | 32000 |  |  | 17 | 8.1 | 32800 |  |  | 23000 | 70.12% | 1.98 | Both | 667.5 | 2.67 | HRCU-A-CB (Split System: Heat Pump with Remote Outdoor Unit-Air-Source) | N/A
214569323 | Central Heat Pump | BRYANT HEATING AND COOLING SYSTEMS | 284ANV024*0**B* |  |  | CAP**3621AL*+UI | 987MC60060C21*** | 23200 |  |  | 20 | 10.5 | 26600 |  |  | 19900 | 74.81% | 2.42 | Both | 482.5 | 1.93 | HRCU-A-CB (Split System: Heat Pump with Remote Outdoor Unit-Air-Source) | No
211390945 | Central Heat Pump | JOHNSON CONTROLS | HMH72B341 |  |  | XAHB36DBCN1 | TPLC060A12MP13 | 33400 |  |  | 16.5 | 8.1 | 33600 |  |  | 23800 | 70.83% | 2.02 | Both | 695 | 2.78 | HRCU-A-CB (Split System: Heat Pump with Remote Outdoor Unit-Air-Source) | N/A
211378671 | Central Heat Pump | YORK | HMH72B341 |  |  | XAHB36DBCN1 | TMLE080B12MP11 | 33200 |  |  | 17 | 8.1 | 33200 |  |  | 23400 | 70.48% | 2 | Both | 692.5 | 2.77 | HRCU-A-CB (Split System: Heat Pump with Remote Outdoor Unit-Air-Source) | N/A
211389935 | Central Heat Pump | JOHNSON CONTROLS | HMH72B341 |  |  | XAHC36DXXN1+TXV | TM8V080C16MP12 | 34000 |  |  | 17 | 8.1 | 34000 |  |  | 24600 | 72.35% | 2.08 | Both | 707.5 | 2.83 | HRCU-A-CB (Split System: Heat Pump with Remote Outdoor Unit-Air-Source) | N/A
212383006 | Central Heat Pump | TEMPSTAR | DLCURAH36ABK |  |  | EA*4X36L17A* | *80ES(N,L)0901714A* | 35600 |  |  | 15.5 | 8.1 | 39500 |  |  | 35200 | 89.11% | 1.84 | Both | 742.5 | 2.97 | HRCU-A-CB (Split System: Heat Pump with Remote Outdoor Unit-Air-Source) | N/A
211228686 | Central Heat Pump | COMFORTMAKER | DLCURAH36ABK |  |  | EA*4X43L21A* | OMV098J12* | 36200 |  |  | 15.2 | 8.5 | 38500 |  |  | 35000 | 90.91% | 2.06 | Both | 755 | 3.02 | HRCU-A-CB (Split System: Heat Pump with Remote Outdoor Unit-Air-Source) | N/A
211081218 | Central Heat Pump | TRANE | 4TWV0X60A1 |  |  | 4PX*CU60BS3 | S8V2C100M5PDA | 54000 |  |  | 19 | 8.2 | 52000 |  |  | 40000 | 76.92% | 1.78 | Both | 1125 | 4.5 | HRCU-A-CB (Split System: Heat Pump with Remote Outdoor Unit-Air-Source) | Yes
212970410 | Central Heat Pump | COMFORTMAKER | DLCURAH36ABK |  |  | EA*4X42L21A* | *80VSL0701716B* | 35400 |  |  | 15.5 | 8.1 | 38500 |  |  | 35200 | 91.43% | 1.9 | Both | 737.5 | 2.95 | HRCU-A-CB (Split System: Heat Pump with Remote Outdoor Unit-Air-Source) | N/A
213781891 | Central Heat Pump | DAY & NIGHT | CVH837GKA2* |  |  | EHD4X42AAL+WALLCON | *80CTL0451712B* | 32200 |  |  | 16.5 | 8.1 | 33200 |  |  | 25200 | 75.9% | 1.92 | Both | 670 | 2.68 | HRCU-A-CB (Split System: Heat Pump with Remote Outdoor Unit-Air-Source) | N/A
214242476 | Central Heat Pump | BRYANT HEATING AND COOLING SYSTEMS | 288BNV025*0**B* |  |  | CNPV*2417AL*+UI | 987MC42080C17*** | 23200 |  |  | 16 | 8.1 | 22000 |  |  | 16900 | 76.82% | 1.92 | Both | 482.5 | 1.93 | HRCU-A-CB (Split System: Heat Pump with Remote Outdoor Unit-Air-Source) | N/A
214242466 | Central Heat Pump | BRYANT HEATING AND COOLING SYSTEMS | 288BNV025*0**B* |  |  | CNPV*2417AL*+UI | 987MC42060C17*** | 23200 |  |  | 15.5 | 8.1 | 22200 |  |  | 16900 | 76.13% | 1.92 | Both | 482.5 | 1.93 | HRCU-A-CB (Split System: Heat Pump with Remote Outdoor Unit-Air-Source) | N/A
204298984 | Central Heat Pump | TEMPSTAR | TVH837GKA** |  |  | EA*4X42L21A*+WALLCON | *97CMN0801714A* | 31600 |  |  | 17 | 8.1 | 33400 |  |  | 24800 | 74.25% | 1.86 | Both | 657.5 | 2.63 | HRCU-A-CB (Split System: Heat Pump with Remote Outdoor Unit-Air-Source) | N/A
204299254 | Central Heat Pump | TEMPSTAR | TVH837GKA** |  |  | EA*4X48L21A*+WALLCON | *96CTN0801714A* | 32200 |  |  | 17 | 8.1 | 32800 |  |  | 25200 | 76.83% | 1.96 | Both | 670 | 2.68 | HRCU-A-CB (Split System: Heat Pump with Remote Outdoor Unit-Air-Source) | N/A
204300458 | Central Heat Pump | TEMPSTAR | TVH837GKA** |  |  | EHD4X48AAL+WALLCON | *80CTL0902120A* | 32600 |  |  | 17 | 8.1 | 33000 |  |  | 25000 | 75.76% | 1.98 | Both | 680 | 2.72 | HRCU-A-CB (Split System: Heat Pump with Remote Outdoor Unit-Air-Source) | N/A
213771561 | Central Heat Pump | DAY & NIGHT | CVH825GKA2* |  |  | EA*4X48L21A*+WALLCON | *80CTL0451712B* | 24000 |  |  | 16.5 | 8.1 | 21000 |  |  | 16600 | 79.05% | 2 | Both | 500 | 2 | HRCU-A-CB (Split System: Heat Pump with Remote Outdoor Unit-Air-Source) | N/A
214239763 | Central Heat Pump | CARRIER | 25VNA837A*030* |  |  | CNPV*4221AL*+UI | 58TN*B110C21**20 | 31800 |  |  | 17 | 8.1 | 33000 |  |  | 24400 | 73.94% | 1.9 | Both | 662.5 | 2.65 | HRCU-A-CB (Split System: Heat Pump with Remote Outdoor Unit-Air-Source) | N/A
211263785 | Central Heat Pump | COMFORTMAKER | DLCURAH18ABK |  |  | EN(A,D)4X30L14** | *80ES(N,L)0451412A* | 18200 |  |  | 16 | 8.5 | 18600 |  |  | 18400 | 98.92% | 2.22 | Both | 380 | 1.52 | HRCU-A-CB (Split System: Heat Pump with Remote Outdoor Unit-Air-Source) | N/A
211261350 | Central Heat Pump | COMFORTMAKER | DLCURAH18ABK |  |  | EA*4X30L14A* | *95ESN0601412A* | 17900 |  |  | 16 | 8.5 | 18500 |  |  | 18500 | 100% | 2.22 | Both | 372.5 | 1.49 | HRCU-A-CB (Split System: Heat Pump with Remote Outdoor Unit-Air-Source) | N/A
211263810 | Central Heat Pump | COMFORTMAKER | DLCURAH18ABK |  |  | EN(A,D)4X30L14** | *92ESN0601412A* | 18200 |  |  | 16 | 8.5 | 18700 |  |  | 18300 | 97.86% | 2.22 | Both | 380 | 1.52 | HRCU-A-CB (Split System: Heat Pump with Remote Outdoor Unit-Air-Source) | N/A
212970025 | Central Heat Pump | TEMPSTAR | DLCURAH18ABK |  |  | EN(A,D)4X30L17** | *80VSL0701716B* | 17500 |  |  | 16 | 8.1 | 18000 |  |  | 16200 | 90% | 1.84 | Both | 365 | 1.46 | HRCU-A-CB (Split System: Heat Pump with Remote Outdoor Unit-Air-Source) | N/A
211261275 | Central Heat Pump | TEMPSTAR | DLCURAH18ABK |  |  | EA*4X30L14A* | *96VSN0401410A* | 17500 |  |  | 16 | 8.5 | 18100 |  |  | 18600 | 102.8% | 2.24 | Both | 365 | 1.46 | HRCU-A-CB (Split System: Heat Pump with Remote Outdoor Unit-Air-Source) | N/A
211261372 | Central Heat Pump | COMFORTMAKER | DLCURAH18ABK |  |  | EA*4X30L14A* | *96VTN0401410A* | 17500 |  |  | 16 | 8.5 | 18100 |  |  | 18600 | 102.8% | 2.24 | Both | 365 | 1.46 | HRCU-A-CB (Split System: Heat Pump with Remote Outdoor Unit-Air-Source) | N/A
211261239 | Central Heat Pump | TEMPSTAR | DLCURAH18ABK |  |  | EA*4X25L17A* | OMV112K14A | 18700 |  |  | 15.5 | 8.5 | 18700 |  |  | 17400 | 93.05% | 2.12 | Both | 390 | 1.56 | HRCU-A-CB (Split System: Heat Pump with Remote Outdoor Unit-Air-Source) | N/A
211261558 | Central Heat Pump | COMFORTMAKER | DLCURAH18ABK |  |  | EA*4X30L17A* | *96VSN0601714A* | 17800 |  |  | 16 | 8.5 | 18400 |  |  | 18500 | 100.5% | 2.22 | Both | 370 | 1.48 | HRCU-A-CB (Split System: Heat Pump with Remote Outdoor Unit-Air-Source) | N/A
214242625 | Central Heat Pump | CARRIER | 25VNA825A*031* |  |  | CNPV*3017AL*+UI | 59TN6C080C17**14 | 23400 |  |  | 16.5 | 8.1 | 21600 |  |  | 16700 | 77.31% | 1.92 | Both | 487.5 | 1.95 | HRCU-A-CB (Split System: Heat Pump with Remote Outdoor Unit-Air-Source) | N/A
213770885 | Central Heat Pump | CARRIER | 25VNA825A*031* |  |  | CAP**3617AL*+UI | 59TN6C060C17**14 | 23400 |  |  | 16 | 8.1 | 21600 |  |  | 16700 | 77.31% | 1.92 | Both | 487.5 | 1.95 | HRCU-A-CB (Split System: Heat Pump with Remote Outdoor Unit-Air-Source) | N/A
212978119 | Central Heat Pump | COMFORTMAKER | DLCURAH24ABK |  |  | EA*4X30L14A* | *80MS(N,L)0701412A* | 23400 |  |  | 17 | 8.5 | 26200 |  |  | 24800 | 94.66% | 2.08 | Both | 487.5 | 1.95 | HRCU-A-CB (Split System: Heat Pump with Remote Outdoor Unit-Air-Source) | N/A
212976982 | Central Heat Pump | COMFORTMAKER | DLCURAH24ABK |  |  | EA*4X36L21A* | *96VTN1002122B* | 24200 |  |  | 17.5 | 8.5 | 26400 |  |  | 23200 | 87.88% | 1.92 | Both | 505 | 2.02 | HRCU-A-CB (Split System: Heat Pump with Remote Outdoor Unit-Air-Source) | N/A
211245984 | Central Heat Pump | COMFORTMAKER | DLCURAH24ABK |  |  | FVM4X36***L |  | 24400 |  |  | 17.5 | 8.5 | 26000 |  |  | 22400 | 86.15% | 1.88 | Both | 507.5 | 2.03 | HRCU-A-CB (Split System: Heat Pump with Remote Outdoor Unit-Air-Source) | N/A
212978100 | Central Heat Pump | TEMPSTAR | DLCURAH24ABK |  |  | EA*4X24L17A* | *80MS(N,L)0701412A* | 23400 |  |  | 17 | 9 | 26800 |  |  | 26400 | 98.51% | 2.24 | Both | 487.5 | 1.95 | HRCU-A-CB (Split System: Heat Pump with Remote Outdoor Unit-Air-Source) | N/A
213780171 | Central Heat Pump | DAY & NIGHT | CVH837GKA** |  |  | EHD4X48AAL+WALLCON | *80CTL0901716B* | 32800 |  |  | 17.5 | 8.1 | 33000 |  |  | 25000 | 75.76% | 1.98 | Both | 682.5 | 2.73 | HRCU-A-CB (Split System: Heat Pump with Remote Outdoor Unit-Air-Source) | N/A
212980595 | Central Heat Pump | TEMPSTAR | DLCURAH24ABK |  |  | EA*4X37L21A* | *80MS(N,L)0902120A* | 24000 |  |  | 17.5 | 8.5 | 25200 |  |  | 24400 | 96.83% | 2.04 | Both | 500 | 2 | HRCU-A-CB (Split System: Heat Pump with Remote Outdoor Unit-Air-Source) | N/A
211245968 | Central Heat Pump | TEMPSTAR | DLCURAH24ABK |  |  | FM(C,U)4Z36**AL* |  | 24200 |  |  | 18 | 9 | 26600 |  |  | 23000 | 86.47% | 1.92 | Both | 505 | 2.02 | HRCU-A-CB (Split System: Heat Pump with Remote Outdoor Unit-Air-Source) | N/A
213194270 | Central Heat Pump | LENNOX | SL25XPV-036-230A** |  |  | C35-48C+TDR+TXV | EL297UH110XV60C* | 34000 |  |  | 21.2 | 8.8 | 35600 |  |  | 27400 | 76.97% | 1.82 | Both | 707.5 | 2.83 | HRCU-A-CB (Split System: Heat Pump with Remote Outdoor Unit-Air-Source) | Yes
213194271 | Central Heat Pump | LENNOX | SL25XPV-036-230A** |  |  | C35-50/60C+TDR+TXV | EL297UH090XV36C* | 33600 |  |  | 22.2 | 8.7 | 34400 |  |  | 26800 | 77.91% | 1.8 | Both | 700 | 2.8 | HRCU-A-CB (Split System: Heat Pump with Remote Outdoor Unit-Air-Source) | Yes
214242595 | Central Heat Pump | CARRIER | 25VNA825A*031* |  |  | CNPV*3017AL*+UI | 59MN7C080C17**14 | 23400 |  |  | 16.5 | 8.1 | 21600 |  |  | 16700 | 77.31% | 1.92 | Both | 487.5 | 1.95 | HRCU-A-CB (Split System: Heat Pump with Remote Outdoor Unit-Air-Source) | N/A
213772275 | Central Heat Pump | CARRIER | 25VNA825A*031* |  |  | CSPH*4212AL*+UI | 58TN*B070C17**16 | 24200 |  |  | 16 | 8.1 | 21400 |  |  | 16600 | 77.57% | 2 | Both | 505 | 2.02 | HRCU-A-CB (Split System: Heat Pump with Remote Outdoor Unit-Air-Source) | N/A
214569337 | Central Heat Pump | BRYANT HEATING AND COOLING SYSTEMS | 284ANV024*0**B* |  |  | CAP**4221AL*+UI | 935CB66100C21*** | 23400 |  |  | 20.5 | 11 | 26600 |  |  | 19700 | 74.06% | 2.48 | Both | 487.5 | 1.95 | HRCU-A-CB (Split System: Heat Pump with Remote Outdoor Unit-Air-Source) | No
211378395 | Central Heat Pump | YORK | HMH72B341 |  |  | XAFB36DXXN1+TXV | TM8V060A12MP12 | 34000 |  |  | 17.5 | 8.1 | 34000 |  |  | 24200 | 71.18% | 2.06 | Both | 707.5 | 2.83 | HRCU-A-CB (Split System: Heat Pump with Remote Outdoor Unit-Air-Source) | N/A
211378665 | Central Heat Pump | YORK | HMH72B341 |  |  | XAHB36DXXN1+TXV | TMLE080B12MP11 | 33200 |  |  | 17 | 8.1 | 33200 |  |  | 23400 | 70.48% | 2 | Both | 692.5 | 2.77 | HRCU-A-CB (Split System: Heat Pump with Remote Outdoor Unit-Air-Source) | N/A
214570487 | Central Heat Pump | TEMPSTAR | TVH825GKA3* |  |  | EA*4X37L21A*+WALLCON | *96CTN0802120B* | 24400 |  |  | 17 | 8.5 | 21200 |  |  | 16600 | 78.3% | 2.04 | Both | 507.5 | 2.03 | HRCU-A-CB (Split System: Heat Pump with Remote Outdoor Unit-Air-Source) | N/A
214244059 | Central Heat Pump | CARRIER | 25VNA424A*031* |  |  | CNPV*4217AL*+UI | 59TN6C060C17**14 | 23600 |  |  | 20 | 10.5 | 26600 |  |  | 19900 | 74.81% | 2.46 | Both | 492.5 | 1.97 | HRCU-A-CB (Split System: Heat Pump with Remote Outdoor Unit-Air-Source) | No
212973861 | Central Heat Pump | TEMPSTAR | DLCURAH24ABK |  |  | EA*4X36L17A* | *96VSN0801716B* | 23600 |  |  | 17 | 8.5 | 26000 |  |  | 24000 | 92.31% | 2 | Both | 492.5 | 1.97 | HRCU-A-CB (Split System: Heat Pump with Remote Outdoor Unit-Air-Source) | N/A
210597528 | Central Heat Pump | DAY & NIGHT | CVH837GKA** |  |  | EHD4X60AAL+WALLCON | *95CSU1002122A* | 33000 |  |  | 17 | 8.1 | 32200 |  |  | 24800 | 77.02% | 2.02 | Both | 687.5 | 2.75 | HRCU-A-CB (Split System: Heat Pump with Remote Outdoor Unit-Air-Source) | N/A
211245974 | Central Heat Pump | COMFORTMAKER | DLCURAH24ABK |  |  | FVM4X24***L |  | 23800 |  |  | 17 | 8.5 | 25800 |  |  | 23000 | 89.15% | 1.92 | Both | 495 | 1.98 | HRCU-A-CB (Split System: Heat Pump with Remote Outdoor Unit-Air-Source) | N/A
213779031 | Central Heat Pump | DAY & NIGHT | CVH837GKA** |  |  | EA*4X37L21A*+WALLCON | *96CTN0601714B* | 32600 |  |  | 17 | 8.5 | 33000 |  |  | 25400 | 76.97% | 1.96 | Both | 680 | 2.72 | HRCU-A-CB (Split System: Heat Pump with Remote Outdoor Unit-Air-Source) | N/A
211242295 | Central Heat Pump | COMFORTMAKER | DLCURAH24ABK |  |  | EA*4X36L21A* | *96VSN1002120A* | 24000 |  |  | 17 | 8.5 | 26000 |  |  | 22800 | 87.69% | 1.9 | Both | 500 | 2 | HRCU-A-CB (Split System: Heat Pump with Remote Outdoor Unit-Air-Source) | N/A
210597450 | Central Heat Pump | DAY & NIGHT | CVH837GKA** |  |  | EA*4X61L24A*+WALLCON | *80CTL0902120A* | 33200 |  |  | 18 | 8.5 | 32000 |  |  | 24800 | 77.5% | 2 | Both | 692.5 | 2.77 | HRCU-A-CB (Split System: Heat Pump with Remote Outdoor Unit-Air-Source) | No
212978083 | Central Heat Pump | COMFORTMAKER | DLCURAH24ABK |  |  | EA*4X24L14A* | *80MS(N,L)0701412A* | 23200 |  |  | 17 | 9 | 26800 |  |  | 26800 | 100% | 2.28 | Both | 482.5 | 1.93 | HRCU-A-CB (Split System: Heat Pump with Remote Outdoor Unit-Air-Source) | N/A
211245919 | Central Heat Pump | COMFORTMAKER | DLCURAH24ABK |  |  | FM(C,U)4X30**AL* |  | 25000 |  |  | 15.2 | 8.5 | 27800 |  |  | 21800 | 78.42% | 1.8 | Both | 520 | 2.08 | HRCU-A-CB (Split System: Heat Pump with Remote Outdoor Unit-Air-Source) | N/A
204299080 | Central Heat Pump | COMFORTMAKER | CVH837GKA** |  |  | EA*4X42L24A*+WALLCON | *80CTL1352422A* | 31800 |  |  | 17.5 | 8.1 | 33000 |  |  | 24400 | 73.94% | 1.9 | Both | 662.5 | 2.65 | HRCU-A-CB (Split System: Heat Pump with Remote Outdoor Unit-Air-Source) | N/A
204298580 | Central Heat Pump | COMFORTMAKER | CVH837GKA** |  |  | EA*4X36L17A*+WALLCON | *80CTL0701716A* | 31400 |  |  | 17 | 8.1 | 33400 |  |  | 24400 | 73.05% | 1.84 | Both | 655 | 2.62 | HRCU-A-CB (Split System: Heat Pump with Remote Outdoor Unit-Air-Source) | N/A
214572534 | Central Heat Pump | DAY & NIGHT | CVH837GKA** |  |  | EA*4X37L21A*+WALLCON | *80CTL0702120B* | 32800 |  |  | 17.5 | 8.5 | 32800 |  |  | 25200 | 76.83% | 2 | Both | 682.5 | 2.73 | HRCU-A-CB (Split System: Heat Pump with Remote Outdoor Unit-Air-Source) | N/A
212980601 | Central Heat Pump | COMFORTMAKER | DLCURAH24ABK |  |  | EN(A,D)4X36L21** | *80MS(N,L)0902120A* | 23600 |  |  | 17 | 8.5 | 26200 |  |  | 24400 | 93.13% | 2.04 | Both | 492.5 | 1.97 | HRCU-A-CB (Split System: Heat Pump with Remote Outdoor Unit-Air-Source) | N/A
212976529 | Central Heat Pump | COMFORTMAKER | DLCURAH36ABK |  |  | EA*4X48L24A* | *96VTN0802120B* | 35400 |  |  | 16.5 | 8.1 | 37800 |  |  | 34600 | 91.53% | 2 | Both | 737.5 | 2.95 | HRCU-A-CB (Split System: Heat Pump with Remote Outdoor Unit-Air-Source) | N/A
214569411 | Central Heat Pump | BRYANT HEATING AND COOLING SYSTEMS | 284ANV048*0**B* |  |  | CAP**4824AL*+UI | 935CB60080C21*** | 43500 |  |  | 20.5 | 9.5 | 46500 |  |  | 36400 | 78.28% | 2.26 | Both | 907.5 | 3.63 | HRCU-A-CB (Split System: Heat Pump with Remote Outdoor Unit-Air-Source) | N/A
212981542 | Central Heat Pump | TEMPSTAR | DLCURAH36ABK |  |  | EA*4X48L21A* | *80MSU1002120A* | 35600 |  |  | 16 | 8.5 | 38000 |  |  | 34600 | 91.05% | 2.04 | Both | 742.5 | 2.97 | HRCU-A-CB (Split System: Heat Pump with Remote Outdoor Unit-Air-Source) | N/A
211230265 | Central Heat Pump | HEIL | DLCURAH36ABK |  |  | EN(A,D,W)4X48L21** | *95ESU0601716A* | 35800 |  |  | 16 | 8.1 | 38500 |  |  | 34800 | 90.39% | 2 | Both | 745 | 2.98 | HRCU-A-CB (Split System: Heat Pump with Remote Outdoor Unit-Air-Source) | N/A
211228134 | Central Heat Pump | HEIL | DLCURAH36ABK |  |  | EA*4X42L24A* | *96VTN1002122A* | 35400 |  |  | 16.5 | 8.1 | 38500 |  |  | 35000 | 90.91% | 1.88 | Both | 737.5 | 2.95 | HRCU-A-CB (Split System: Heat Pump with Remote Outdoor Unit-Air-Source) | N/A
211242286 | Central Heat Pump | COMFORTMAKER | DLCURAH24ABK |  |  | EA*4X36L21A* | *96VSN0802120A* | 24200 |  |  | 17 | 8.5 | 26000 |  |  | 22600 | 86.92% | 1.88 | Both | 505 | 2.02 | HRCU-A-CB (Split System: Heat Pump with Remote Outdoor Unit-Air-Source) | N/A
211241169 | Central Heat Pump | COMFORTMAKER | DLCURAH24ABK |  |  | EA*4X25L17A* | *92ESN0401410A* | 24800 |  |  | 15.5 | 8.5 | 26000 |  |  | 21200 | 81.54% | 1.76 | Both | 517.5 | 2.07 | HRCU-A-CB (Split System: Heat Pump with Remote Outdoor Unit-Air-Source) | N/A
211242237 | Central Heat Pump | TEMPSTAR | DLCURAH24ABK |  |  | EA*4X36L17A* | OLV098A12* | 23400 |  |  | 16.5 | 8.5 | 25600 |  |  | 23800 | 92.97% | 1.98 | Both | 487.5 | 1.95 | HRCU-A-CB (Split System: Heat Pump with Remote Outdoor Unit-Air-Source) | N/A
212969792 | Central Heat Pump | HEIL | DLCURAH24ABK |  |  | EA*4X37L17A* | *80VSL0451412B* | 24200 |  |  | 17 | 8.5 | 25200 |  |  | 22000 | 87.3% | 1.84 | Both | 505 | 2.02 | HRCU-A-CB (Split System: Heat Pump with Remote Outdoor Unit-Air-Source) | N/A
204300384 | Central Heat Pump | COMFORTMAKER | CVH837GKA** |  |  | EHD4X42AAL+WALLCON | *80CTL0701412A* | 32400 |  |  | 17 | 8.1 | 33200 |  |  | 25000 | 75.3% | 1.94 | Both | 675 | 2.7 | HRCU-A-CB (Split System: Heat Pump with Remote Outdoor Unit-Air-Source) | N/A
204299750 | Central Heat Pump | COMFORTMAKER | CVH837GKA** |  |  | EN(A,D,W)4X48L21**+WALLCON | *80CTL0902120A* | 32400 |  |  | 17.5 | 8.1 | 33000 |  |  | 24800 | 75.15% | 1.96 | Both | 675 | 2.7 | HRCU-A-CB (Split System: Heat Pump with Remote Outdoor Unit-Air-Source) | No
214571139 | Central Heat Pump | BRYANT HEATING AND COOLING SYSTEMS | 288BNV025*0**C* |  |  | CNPV*3621AL*+UI | 986TD60080C21*** | 23600 |  |  | 16.5 | 8.1 | 21400 |  |  | 16700 | 78.04% | 1.92 | Both | 492.5 | 1.97 | HRCU-A-CB (Split System: Heat Pump with Remote Outdoor Unit-Air-Source) | N/A
211228695 | Central Heat Pump | COMFORTMAKER | DLCURAH36ABK |  |  | EA*4X43L21A* | OMV112K14A | 36200 |  |  | 15.5 | 8.5 | 38500 |  |  | 34800 | 90.39% | 2.06 | Both | 755 | 3.02 | HRCU-A-CB (Split System: Heat Pump with Remote Outdoor Unit-Air-Source) | N/A
212981537 | Central Heat Pump | COMFORTMAKER | DLCURAH36ABK |  |  | EA*4X48L21A* | *80MSU1002120A* | 35600 |  |  | 16 | 8.5 | 38000 |  |  | 34600 | 91.05% | 2.04 | Both | 742.5 | 2.97 | HRCU-A-CB (Split System: Heat Pump with Remote Outdoor Unit-Air-Source) | N/A
213781361 | Central Heat Pump | DAY & NIGHT | CVH837GKA2* |  |  | EA*4X48L21A*+WALLCON | *97CMN1002122B* | 32400 |  |  | 17.5 | 8.5 | 32600 |  |  | 25000 | 76.69% | 2 | Both | 675 | 2.7 | HRCU-A-CB (Split System: Heat Pump with Remote Outdoor Unit-Air-Source) | No
213781411 | Central Heat Pump | DAY & NIGHT | CVH837GKA2* |  |  | EA*4X48L24A*+WALLCON | *80CTL1102120B* | 32400 |  |  | 17.5 | 8.5 | 32200 |  |  | 24800 | 77.02% | 2 | Both | 675 | 2.7 | HRCU-A-CB (Split System: Heat Pump with Remote Outdoor Unit-Air-Source) | N/A
211245979 | Central Heat Pump | TEMPSTAR | DLCURAH24ABK |  |  | FVM4X24***L |  | 23800 |  |  | 17 | 8.5 | 25800 |  |  | 23000 | 89.15% | 1.92 | Both | 495 | 1.98 | HRCU-A-CB (Split System: Heat Pump with Remote Outdoor Unit-Air-Source) | N/A
213779121 | Central Heat Pump | DAY & NIGHT | CVH837GKA** |  |  | EA*4X42L21A*+WALLCON | *97CMN0601714B* | 31600 |  |  | 17 | 8.1 | 33200 |  |  | 24800 | 74.7% | 1.86 | Both | 657.5 | 2.63 | HRCU-A-CB (Split System: Heat Pump with Remote Outdoor Unit-Air-Source) | N/A
212976673 | Central Heat Pump | TEMPSTAR | DLCURAH24ABK |  |  | EA*4X36L21A* | *96VTN1002120B* | 23600 |  |  | 17.5 | 8.5 | 26200 |  |  | 23800 | 90.84% | 1.98 | Both | 492.5 | 1.97 | HRCU-A-CB (Split System: Heat Pump with Remote Outdoor Unit-Air-Source) | N/A
211242389 | Central Heat Pump | COMFORTMAKER | DLCURAH24ABK |  |  | EA*4X36L21A* | *80VSL0451716A* | 23400 |  |  | 17 | 8.5 | 25600 |  |  | 23600 | 92.19% | 1.96 | Both | 487.5 | 1.95 | HRCU-A-CB (Split System: Heat Pump with Remote Outdoor Unit-Air-Source) | N/A
211241268 | Central Heat Pump | COMFORTMAKER | DLCURAH24ABK |  |  | EA*4X30L14A* | *80VTL0451412A* | 24000 |  |  | 16.5 | 8.5 | 26200 |  |  | 23000 | 87.79% | 1.9 | Both | 500 | 2 | HRCU-A-CB (Split System: Heat Pump with Remote Outdoor Unit-Air-Source) | N/A
212979165 | Central Heat Pump | TEMPSTAR | DLCURAH24ABK |  |  | EA*4X36L17A* | *80MS(N,L)0701716A* | 23800 |  |  | 17 | 8.5 | 26200 |  |  | 23800 | 90.84% | 1.98 | Both | 495 | 1.98 | HRCU-A-CB (Split System: Heat Pump with Remote Outdoor Unit-Air-Source) | N/A
213780241 | Central Heat Pump | DAY & NIGHT | CVH837GKA** |  |  | EHD4X48AAL+WALLCON | *97CMN1002122B* | 32600 |  |  | 17 | 8.1 | 33000 |  |  | 24800 | 75.15% | 1.98 | Both | 680 | 2.72 | HRCU-A-CB (Split System: Heat Pump with Remote Outdoor Unit-Air-Source) | N/A
213779171 | Central Heat Pump | DAY & NIGHT | CVH837GKA** |  |  | EA*4X42L21A*+WALLCON | *96CTN1002122B* | 31800 |  |  | 17.5 | 8.1 | 32800 |  |  | 24400 | 74.39% | 1.9 | Both | 662.5 | 2.65 | HRCU-A-CB (Split System: Heat Pump with Remote Outdoor Unit-Air-Source) | N/A
212973246 | Central Heat Pump | COMFORTMAKER | DLCURAH24ABK |  |  | EA*4X37L21A* | *96VSN0401712B* | 24200 |  |  | 16.5 | 8.5 | 25400 |  |  | 21600 | 85.04% | 1.8 | Both | 505 | 2.02 | HRCU-A-CB (Split System: Heat Pump with Remote Outdoor Unit-Air-Source) | N/A
210597456 | Central Heat Pump | DAY & NIGHT | CVH837GKA** |  |  | EA*4X61L24A*+WALLCON | *80CTL1352422A* | 33200 |  |  | 18 | 8.5 | 32000 |  |  | 24800 | 77.5% | 2.02 | Both | 692.5 | 2.77 | HRCU-A-CB (Split System: Heat Pump with Remote Outdoor Unit-Air-Source) | No
210597531 | Central Heat Pump | DAY & NIGHT | CVH837GKA** |  |  | EHD4X60AAL+WALLCON | *96CTN0801714A* | 32800 |  |  | 16.5 | 8.1 | 32600 |  |  | 25200 | 77.3% | 1.98 | Both | 682.5 | 2.73 | HRCU-A-CB (Split System: Heat Pump with Remote Outdoor Unit-Air-Source) | N/A
211378408 | Central Heat Pump | YORK | HMH72B341 |  |  | XAFB36DBCN1 | TM8V060A12MP12 | 34000 |  |  | 17.5 | 8.1 | 34000 |  |  | 24200 | 71.18% | 2.06 | Both | 707.5 | 2.83 | HRCU-A-CB (Split System: Heat Pump with Remote Outdoor Unit-Air-Source) | N/A
211378630 | Central Heat Pump | YORK | HMH72B341 |  |  | XAFC36DXXN1+TXV | TMLE080C16MP11 | 34000 |  |  | 17 | 8.5 | 33600 |  |  | 23600 | 70.24% | 2.08 | Both | 707.5 | 2.83 | HRCU-A-CB (Split System: Heat Pump with Remote Outdoor Unit-Air-Source) | N/A
211378641 | Central Heat Pump | YORK | HMH72B341 |  |  | XAFC30CXXN1+TXV | TMLE080C16MP11 | 33000 |  |  | 18 | 8.5 | 33000 |  |  | 23200 | 70.3% | 2.04 | Both | 687.5 | 2.75 | HRCU-A-CB (Split System: Heat Pump with Remote Outdoor Unit-Air-Source) | N/A
211378748 | Central Heat Pump | YORK | HMH72B341 |  |  | XAUB36DXXN1+TXV | TM8E060A12MP11 | 34000 |  |  | 18 | 8.1 | 33800 |  |  | 23800 | 70.41% | 2.06 | Both | 707.5 | 2.83 | HRCU-A-CB (Split System: Heat Pump with Remote Outdoor Unit-Air-Source) | N/A
214569327 | Central Heat Pump | BRYANT HEATING AND COOLING SYSTEMS | 284ANV024*0**B* |  |  | CAP**3721AL*+UI | 935CB60080C21*** | 24200 |  |  | 20 | 11 | 26400 |  |  | 19700 | 74.62% | 2.54 | Both | 505 | 2.02 | HRCU-A-CB (Split System: Heat Pump with Remote Outdoor Unit-Air-Source) | No
211378706 | Central Heat Pump | YORK | HMH72B341 |  |  | XAFB36DBCN1 | TMLE080B12MP11 | 34000 |  |  | 18 | 8.1 | 34000 |  |  | 24400 | 71.76% | 2.06 | Both | 707.5 | 2.83 | HRCU-A-CB (Split System: Heat Pump with Remote Outdoor Unit-Air-Source) | N/A
212972465 | Central Heat Pump | HEIL | DLCURAH30ABK |  |  | EA*4X42L21A* | *80VTL1102122B* | 29800 |  |  | 15.2 | 8.1 | 34200 |  |  | 27600 | 80.7% | 1.8 | Both | 620 | 2.48 | HRCU-A-CB (Split System: Heat Pump with Remote Outdoor Unit-Air-Source) | N/A
212976454 | Central Heat Pump | TEMPSTAR | DLCURAH30ABK |  |  | EA*4X37L21A* | *96VTN0802120B* | 30400 |  |  | 15.2 | 8.5 | 33400 |  |  | 27600 | 82.63% | 1.8 | Both | 632.5 | 2.53 | HRCU-A-CB (Split System: Heat Pump with Remote Outdoor Unit-Air-Source) | N/A
212973881 | Central Heat Pump | TEMPSTAR | DLCURAH24ABK |  |  | EA*4X37L17A* | *96VSN0801716B* | 24200 |  |  | 17 | 8.5 | 25800 |  |  | 21200 | 82.17% | 1.78 | Both | 505 | 2.02 | HRCU-A-CB (Split System: Heat Pump with Remote Outdoor Unit-Air-Source) | N/A
212978196 | Central Heat Pump | TEMPSTAR | DLCURAH24ABK |  |  | EN(A,D)4X30L14** | *80MS(N,L)0701412A* | 23600 |  |  | 17 | 8.5 | 26200 |  |  | 24600 | 93.89% | 2.04 | Both | 492.5 | 1.97 | HRCU-A-CB (Split System: Heat Pump with Remote Outdoor Unit-Air-Source) | N/A
211241236 | Central Heat Pump | TEMPSTAR | DLCURAH24ABK |  |  | EA*4X25L17A* | OMV112K14A | 24800 |  |  | 16 | 8.5 | 25800 |  |  | 21200 | 82.17% | 1.76 | Both | 517.5 | 2.07 | HRCU-A-CB (Split System: Heat Pump with Remote Outdoor Unit-Air-Source) | N/A
211242004 | Central Heat Pump | HEIL | DLCURAH24ABK |  |  | EA*4X36L17A* | *95ESN0401410A* | 24400 |  |  | 15.2 | 8.5 | 26600 |  |  | 22400 | 84.21% | 1.82 | Both | 507.5 | 2.03 | HRCU-A-CB (Split System: Heat Pump with Remote Outdoor Unit-Air-Source) | N/A
210597432 | Central Heat Pump | DAY & NIGHT | CVH837GKA** |  |  | EA*4X61L21A*+WALLCON | *95CSU1002122A* | 33200 |  |  | 18 | 8.5 | 32000 |  |  | 24800 | 77.5% | 2 | Both | 692.5 | 2.77 | HRCU-A-CB (Split System: Heat Pump with Remote Outdoor Unit-Air-Source) | N/A
210597498 | Central Heat Pump | DAY & NIGHT | CVH837GKA** |  |  | EHD4X60AAL+WALLCON | *80CSU0401712A* | 33000 |  |  | 17 | 8.1 | 32200 |  |  | 25000 | 77.64% | 2 | Both | 687.5 | 2.75 | HRCU-A-CB (Split System: Heat Pump with Remote Outdoor Unit-Air-Source) | N/A
211263263 | Central Heat Pump | TEMPSTAR | DLCURAH18ABK |  |  | EN(A,D)4X24L17** | *95ESN0261410A* | 18000 |  |  | 15.5 | 8.5 | 19000 |  |  | 18700 | 98.42% | 2.24 | Both | 375 | 1.5 | HRCU-A-CB (Split System: Heat Pump with Remote Outdoor Unit-Air-Source) | N/A
214573370 | Central Heat Pump | HEIL | HVH837GKA** |  |  | EN(A,D,W)4X42L21**+WALLCON | *80CTL0702120B* | 31800 |  |  | 17 | 8.1 | 33000 |  |  | 24600 | 74.55% | 1.88 | Both | 662.5 | 2.65 | HRCU-A-CB (Split System: Heat Pump with Remote Outdoor Unit-Air-Source) | N/A
211261283 | Central Heat Pump | COMFORTMAKER | DLCURAH18ABK |  |  | EA*4X30L14A* | *96VSN0601412A* | 18000 |  |  | 16 | 8.5 | 18500 |  |  | 18500 | 100% | 2.22 | Both | 375 | 1.5 | HRCU-A-CB (Split System: Heat Pump with Remote Outdoor Unit-Air-Source) | N/A
211261328 | Central Heat Pump | COMFORTMAKER | DLCURAH18ABK |  |  | EA*4X30L14A* | *95ESN0401410A* | 17900 |  |  | 15.5 | 8.5 | 18500 |  |  | 18500 | 100% | 2.22 | Both | 372.5 | 1.49 | HRCU-A-CB (Split System: Heat Pump with Remote Outdoor Unit-Air-Source) | N/A
210473263 | Central Heat Pump | AIRQUEST | HVH825GKA3* |  |  | EA*4X48L21A*+WALLCON | *95CSU0601716A* | 24000 |  |  | 16.5 | 8.1 | 21000 |  |  | 16600 | 79.05% | 2 | Both | 500 | 2 | HRCU-A-CB (Split System: Heat Pump with Remote Outdoor Unit-Air-Source) | N/A
211260036 | Central Heat Pump | HEIL | DLCURAH18ABK |  |  | EA*4X19L17A* | OMV098J12* | 18800 |  |  | 16 | 8.5 | 18800 |  |  | 17500 | 93.09% | 2.12 | Both | 392.5 | 1.57 | HRCU-A-CB (Split System: Heat Pump with Remote Outdoor Unit-Air-Source) | N/A
211260020 | Central Heat Pump | HEIL | DLCURAH18ABK |  |  | EA*4X19L17A* | *80ESU0601716A | 19100 |  |  | 16.5 | 9 | 19000 |  |  | 17400 | 91.58% | 2.14 | Both | 397.5 | 1.59 | HRCU-A-CB (Split System: Heat Pump with Remote Outdoor Unit-Air-Source) | N/A
214243241 | Central Heat Pump | DAY & NIGHT | CVH825GKA2* |  |  | EN(A,D)4X48L24**+WALLCON | *97CMN1202422B* | 24200 |  |  | 17 | 8.1 | 21200 |  |  | 16600 | 78.3% | 2 | Both | 505 | 2.02 | HRCU-A-CB (Split System: Heat Pump with Remote Outdoor Unit-Air-Source) | N/A
211230255 | Central Heat Pump | HEIL | DLCURAH36ABK |  |  | EN(A,D,W)4X48L21** | *96VSN1002120A* | 36200 |  |  | 16 | 8.1 | 38500 |  |  | 34800 | 90.39% | 2.02 | Both | 755 | 3.02 | HRCU-A-CB (Split System: Heat Pump with Remote Outdoor Unit-Air-Source) | N/A
214239349 | Central Heat Pump | DAY & NIGHT | CVH837GKA2* |  |  | EN(A,D)4X48L24**+WALLCON | *96CTN1202422B* | 32400 |  |  | 17.5 | 8.5 | 32600 |  |  | 24800 | 76.07% | 1.96 | Both | 675 | 2.7 | HRCU-A-CB (Split System: Heat Pump with Remote Outdoor Unit-Air-Source) | No
214243176 | Central Heat Pump | BRYANT HEATING AND COOLING SYSTEMS | 288BNV025*0**B* |  |  | CNPV*4821AL*+UI | 986TD42080C17*** | 24000 |  |  | 17 | 8.1 | 21400 |  |  | 16600 | 77.57% | 2 | Both | 500 | 2 | HRCU-A-CB (Split System: Heat Pump with Remote Outdoor Unit-Air-Source) | N/A
214243196 | Central Heat Pump | BRYANT HEATING AND COOLING SYSTEMS | 288BNV025*0**B* |  |  | CNPV*4824AL*+UI | 88*TB60090C21*** | 24200 |  |  | 17 | 8.1 | 21200 |  |  | 16600 | 78.3% | 2.02 | Both | 505 | 2.02 | HRCU-A-CB (Split System: Heat Pump with Remote Outdoor Unit-Air-Source) | N/A
214242446 | Central Heat Pump | BRYANT HEATING AND COOLING SYSTEMS | 288BNV025*0**B* |  |  | CNPV*2417AL*+UI | 88*TB48090C17*** | 23200 |  |  | 16 | 8.1 | 22000 |  |  | 16900 | 76.82% | 1.92 | Both | 482.5 | 1.93 | HRCU-A-CB (Split System: Heat Pump with Remote Outdoor Unit-Air-Source) | N/A
214242496 | Central Heat Pump | BRYANT HEATING AND COOLING SYSTEMS | 288BNV025*0**B* |  |  | CNPV*2417AL*+UI | 986TD42060C17*** | 23200 |  |  | 15.5 | 8.1 | 22200 |  |  | 16900 | 76.13% | 1.92 | Both | 482.5 | 1.93 | HRCU-A-CB (Split System: Heat Pump with Remote Outdoor Unit-Air-Source) | N/A
211260970 | Central Heat Pump | HEIL | DLCURAH18ABK |  |  | EA*4X25L17A* | *96VTN0601714A* | 18200 |  |  | 16 | 8.5 | 18100 |  |  | 17500 | 96.69% | 2.12 | Both | 380 | 1.52 | HRCU-A-CB (Split System: Heat Pump with Remote Outdoor Unit-Air-Source) | N/A
211261412 | Central Heat Pump | COMFORTMAKER | DLCURAH18ABK |  |  | EA*4X30L14A* | *95ESN0261410A* | 18100 |  |  | 15.5 | 8.5 | 18800 |  |  | 18500 | 98.4% | 2.22 | Both | 377.5 | 1.51 | HRCU-A-CB (Split System: Heat Pump with Remote Outdoor Unit-Air-Source) | N/A
211260149 | Central Heat Pump | TEMPSTAR | DLCURAH18ABK |  |  | EA*4X24L14A* | *95ESN0601412A* | 17800 |  |  | 16 | 8.5 | 18700 |  |  | 19000 | 101.6% | 2.28 | Both | 370 | 1.48 | HRCU-A-CB (Split System: Heat Pump with Remote Outdoor Unit-Air-Source) | N/A
211261294 | Central Heat Pump | TEMPSTAR | DLCURAH18ABK |  |  | EA*4X30L14A* | *96VSN0601412A* | 18000 |  |  | 16 | 8.5 | 18500 |  |  | 18500 | 100% | 2.22 | Both | 375 | 1.5 | HRCU-A-CB (Split System: Heat Pump with Remote Outdoor Unit-Air-Source) | N/A
211260197 | Central Heat Pump | TEMPSTAR | DLCURAH18ABK |  |  | EA*4X24L14A* | *80ES(N,L)0451412A* | 18000 |  |  | 16 | 8.5 | 18900 |  |  | 18900 | 100% | 2.28 | Both | 375 | 1.5 | HRCU-A-CB (Split System: Heat Pump with Remote Outdoor Unit-Air-Source) | N/A
214239655 | Central Heat Pump | HEIL | HVH837GKA** |  |  | END4X42L17**+WALLCON | *80CTL0701716B* | 32000 |  |  | 17 | 8.1 | 33000 |  |  | 24800 | 75.15% | 1.9 | Both | 667.5 | 2.67 | HRCU-A-CB (Split System: Heat Pump with Remote Outdoor Unit-Air-Source) | N/A
214573330 | Central Heat Pump | HEIL | HVH837GKA** |  |  | EN(A,D)4X36L21**+WALLCON | *95CSU1002122B* | 31400 |  |  | 17 | 8.1 | 33000 |  |  | 24000 | 72.73% | 1.84 | Both | 655 | 2.62 | HRCU-A-CB (Split System: Heat Pump with Remote Outdoor Unit-Air-Source) | N/A
204300158 | Central Heat Pump | TEMPSTAR | TVH837GKA** |  |  | EHD4X36AAL+WALLCON | *97CMN1002122A* | 32200 |  |  | 16.5 | 8.1 | 33200 |  |  | 24800 | 74.7% | 1.94 | Both | 670 | 2.68 | HRCU-A-CB (Split System: Heat Pump with Remote Outdoor Unit-Air-Source) | N/A
204300208 | Central Heat Pump | TEMPSTAR | TVH837GKA** |  |  | EHD4X36AAL+WALLCON | *80CTL0901716A* | 32400 |  |  | 17 | 8.1 | 33200 |  |  | 24600 | 74.1% | 1.94 | Both | 675 | 2.7 | HRCU-A-CB (Split System: Heat Pump with Remote Outdoor Unit-Air-Source) | N/A
204299414 | Central Heat Pump | TEMPSTAR | TVH837GKA** |  |  | EA*4X48L24A*+WALLCON | *97CMN1202422A* | 32200 |  |  | 17.5 | 8.5 | 32600 |  |  | 25000 | 76.69% | 1.98 | Both | 670 | 2.68 | HRCU-A-CB (Split System: Heat Pump with Remote Outdoor Unit-Air-Source) | No
211378742 | Central Heat Pump | YORK | HMH72B341 |  |  | XAFB36DXXN1+TXV | TMLE060A12MP11 | 34000 |  |  | 18 | 8.1 | 33800 |  |  | 23800 | 70.41% | 2.06 | Both | 707.5 | 2.83 | HRCU-A-CB (Split System: Heat Pump with Remote Outdoor Unit-Air-Source) | N/A
214569339 | Central Heat Pump | BRYANT HEATING AND COOLING SYSTEMS | 284ANV024*0**B* |  |  | CAP**4221AL*+UI | 987MC60060C21*** | 23400 |  |  | 20 | 10.5 | 26600 |  |  | 19900 | 74.81% | 2.44 | Both | 487.5 | 1.95 | HRCU-A-CB (Split System: Heat Pump with Remote Outdoor Unit-Air-Source) | No
214569353 | Central Heat Pump | BRYANT HEATING AND COOLING SYSTEMS | 284ANV024*0**B* |  |  | CAP**4321AL*+UI | 935CB66100C21*** | 24200 |  |  | 20.5 | 11 | 26400 |  |  | 19600 | 74.24% | 2.56 | Both | 505 | 2.02 | HRCU-A-CB (Split System: Heat Pump with Remote Outdoor Unit-Air-Source) | No
211378778 | Central Heat Pump | YORK | HMH72B341 |  |  | XAHB30CXXN1+TXV | TM8E040A12MP11 | 32000 |  |  | 17.5 | 8.1 | 31800 |  |  | 23000 | 72.33% | 1.98 | Both | 667.5 | 2.67 | HRCU-A-CB (Split System: Heat Pump with Remote Outdoor Unit-Air-Source) | N/A
214243984 | Central Heat Pump | BRYANT HEATING AND COOLING SYSTEMS | 284ANV048*0**B* |  |  | CNPV*6024AL*+UI | 986TD66100C21*** | 44500 |  |  | 21.5 | 9.5 | 46000 |  |  | 36200 | 78.7% | 2.26 | Both | 927.5 | 3.71 | HRCU-A-CB (Split System: Heat Pump with Remote Outdoor Unit-Air-Source) | Both
212383311 | Central Heat Pump | TEMPSTAR | DLCURAH36ABK |  |  | EA*4X36L21A* | *80ES(N,L)0902116A* | 35600 |  |  | 16 | 8.1 | 39500 |  |  | 35200 | 89.11% | 1.84 | Both | 742.5 | 2.97 | HRCU-A-CB (Split System: Heat Pump with Remote Outdoor Unit-Air-Source) | N/A
213781291 | Central Heat Pump | DAY & NIGHT | CVH837GKA2* |  |  | EA*4X48L21A*+WALLCON | *80CTL0701716B* | 32200 |  |  | 17.5 | 8.1 | 32600 |  |  | 25200 | 77.3% | 1.98 | Both | 670 | 2.68 | HRCU-A-CB (Split System: Heat Pump with Remote Outdoor Unit-Air-Source) | N/A
212970395 | Central Heat Pump | TEMPSTAR | DLCURAH36ABK |  |  | EA*4X37L17A* | *80VSL0701716B* | 36000 |  |  | 15.5 | 8.1 | 38500 |  |  | 35000 | 90.91% | 2.06 | Both | 750 | 3 | HRCU-A-CB (Split System: Heat Pump with Remote Outdoor Unit-Air-Source) | N/A
211228789 | Central Heat Pump | COMFORTMAKER | DLCURAH36ABK |  |  | EA*4X48L21A* | *80ES(N,L)0902116A* | 36200 |  |  | 16 | 8.5 | 38500 |  |  | 34600 | 89.87% | 2.08 | Both | 755 | 3.02 | HRCU-A-CB (Split System: Heat Pump with Remote Outdoor Unit-Air-Source) | N/A
213781301 | Central Heat Pump | DAY & NIGHT | CVH837GKA2* |  |  | EA*4X48L21A*+WALLCON | *80CTL0901716B* | 32400 |  |  | 17.5 | 8.5 | 32600 |  |  | 25000 | 76.69% | 1.98 | Both | 675 | 2.7 | HRCU-A-CB (Split System: Heat Pump with Remote Outdoor Unit-Air-Source) | No
210597525 | Central Heat Pump | DAY & NIGHT | CVH837GKA** |  |  | EHD4X60AAL+WALLCON | *95CSU0802120A* | 33000 |  |  | 17 | 8.1 | 32200 |  |  | 24800 | 77.02% | 2.02 | Both | 687.5 | 2.75 | HRCU-A-CB (Split System: Heat Pump with Remote Outdoor Unit-Air-Source) | N/A
212979160 | Central Heat Pump | COMFORTMAKER | DLCURAH24ABK |  |  | EA*4X36L17A* | *80MS(N,L)0701716A* | 23800 |  |  | 17 | 8.5 | 26200 |  |  | 23800 | 90.84% | 1.98 | Both | 495 | 1.98 | HRCU-A-CB (Split System: Heat Pump with Remote Outdoor Unit-Air-Source) | N/A
213780111 | Central Heat Pump | DAY & NIGHT | CVH837GKA** |  |  | EHD4X42AAL+WALLCON | *96CTN0801714B* | 32400 |  |  | 16.5 | 8.1 | 33000 |  |  | 25000 | 75.76% | 1.94 | Both | 675 | 2.7 | HRCU-A-CB (Split System: Heat Pump with Remote Outdoor Unit-Air-Source) | N/A
213780161 | Central Heat Pump | DAY & NIGHT | CVH837GKA** |  |  | EHD4X48AAL+WALLCON | *80CTL0701716B* | 32600 |  |  | 17 | 8.1 | 33200 |  |  | 25000 | 75.3% | 1.96 | Both | 680 | 2.72 | HRCU-A-CB (Split System: Heat Pump with Remote Outdoor Unit-Air-Source) | N/A
210597513 | Central Heat Pump | DAY & NIGHT | CVH837GKA** |  |  | EHD4X60AAL+WALLCON | *80CTL0901716A* | 33000 |  |  | 17.5 | 8.1 | 32200 |  |  | 24800 | 77.02% | 2.02 | Both | 687.5 | 2.75 | HRCU-A-CB (Split System: Heat Pump with Remote Outdoor Unit-Air-Source) | N/A
214574339 | Central Heat Pump | BRYANT HEATING AND COOLING SYSTEMS | 288BNV037*0**B* |  |  | CSPH*4812AL*+UI | 935CB60080C21*** | 32600 |  |  | 17.5 | 8.5 | 32800 |  |  | 25000 | 76.22% | 1.98 | Both | 680 | 2.72 | HRCU-A-CB (Split System: Heat Pump with Remote Outdoor Unit-Air-Source) | N/A
214574389 | Central Heat Pump | BRYANT HEATING AND COOLING SYSTEMS | 288BNV037*0**B* |  |  | CSPH*6012AL*+UI | 88*TB60070C21*** | 33000 |  |  | 17 | 8.5 | 32200 |  |  | 25000 | 77.64% | 2 | Both | 687.5 | 2.75 | HRCU-A-CB (Split System: Heat Pump with Remote Outdoor Unit-Air-Source) | N/A
214574429 | Central Heat Pump | BRYANT HEATING AND COOLING SYSTEMS | 288BNV037*0**B* |  |  | CSPH*6012AL*+UI | 987MC60080C21*** | 33000 |  |  | 17 | 8.5 | 32200 |  |  | 24800 | 77.02% | 2 | Both | 687.5 | 2.75 | HRCU-A-CB (Split System: Heat Pump with Remote Outdoor Unit-Air-Source) | N/A
211378751 | Central Heat Pump | YORK | HMH72B341 |  |  | XAUB36DXXN1+TXV | TMLE060A12MP11 | 34000 |  |  | 18 | 8.1 | 33800 |  |  | 23800 | 70.41% | 2.06 | Both | 707.5 | 2.83 | HRCU-A-CB (Split System: Heat Pump with Remote Outdoor Unit-Air-Source) | N/A
214569381 | Central Heat Pump | BRYANT HEATING AND COOLING SYSTEMS | 284ANV024*0**B* |  |  | CNPV*3621AL*+UI | 88*TB60070C21*** | 23200 |  |  | 20 | 10 | 26600 |  |  | 19900 | 74.81% | 2.4 | Both | 482.5 | 1.93 | HRCU-A-CB (Split System: Heat Pump with Remote Outdoor Unit-Air-Source) | No
214569333 | Central Heat Pump | BRYANT HEATING AND COOLING SYSTEMS | 284ANV024*0**B* |  |  | CAP**4221AL*+UI | 88*TB60070C21*** | 23400 |  |  | 20.5 | 10.5 | 26600 |  |  | 19700 | 74.06% | 2.46 | Both | 487.5 | 1.95 | HRCU-A-CB (Split System: Heat Pump with Remote Outdoor Unit-Air-Source) | No
214571129 | Central Heat Pump | BRYANT HEATING AND COOLING SYSTEMS | 288BNV025*0**C* |  |  | CNPV*3621AL*+UI | 987MC60080C21*** | 23400 |  |  | 16.5 | 8.1 | 21600 |  |  | 16700 | 77.31% | 1.92 | Both | 487.5 | 1.95 | HRCU-A-CB (Split System: Heat Pump with Remote Outdoor Unit-Air-Source) | N/A
211081286 | Central Heat Pump | TRANE | 4TWV8X60A1 |  |  | 4TXCC009DS3 | S8V2C100M5PDA | 54000 |  |  | 18 | 8.2 | 52000 |  |  | 40000 | 76.92% | 1.78 | Both | 1125 | 4.5 | HRCU-A-CB (Split System: Heat Pump with Remote Outdoor Unit-Air-Source) | Yes
213770259 | Central Heat Pump | CARRIER | 25VNA448A*031* |  |  | CAP**4821AL*+UI | 58TN*B070C17**16 | 43000 |  |  | 20.5 | 9 | 46500 |  |  | 37000 | 79.57% | 2.24 | Both | 895 | 3.58 | HRCU-A-CB (Split System: Heat Pump with Remote Outdoor Unit-Air-Source) | N/A
213780066 | Central Heat Pump | BRYANT HEATING AND COOLING SYSTEMS | 288BNV037*0**A* |  |  | CSPH*4212AL*+UI | 987MC42080C17*** | 32400 |  |  | 16.5 | 8.1 | 33000 |  |  | 25000 | 75.76% | 1.94 | Both | 675 | 2.7 | HRCU-A-CB (Split System: Heat Pump with Remote Outdoor Unit-Air-Source) | N/A
214572529 | Central Heat Pump | BRYANT HEATING AND COOLING SYSTEMS | 288BNV037*0**A* |  |  | CAP**3721AL*+UI | 88*TB60070C21*** | 32800 |  |  | 17.5 | 8.5 | 32800 |  |  | 25200 | 76.83% | 2 | Both | 682.5 | 2.73 | HRCU-A-CB (Split System: Heat Pump with Remote Outdoor Unit-Air-Source) | N/A
214572549 | Central Heat Pump | BRYANT HEATING AND COOLING SYSTEMS | 288BNV037*0**A* |  |  | CAP**3721AL*+UI | 935CB66100C21*** | 33000 |  |  | 17.5 | 8.5 | 32600 |  |  | 25000 | 76.69% | 2 | Both | 687.5 | 2.75 | HRCU-A-CB (Split System: Heat Pump with Remote Outdoor Unit-Air-Source) | N/A
212391576 | Central Heat Pump | AMERICAN STANDARD | 4A6V7X60A1 |  |  | 4TXCD010DS3 | S8V2D120M5PDA | 54000 |  |  | 17.1 | 8.2 | 52000 |  |  | 39500 | 75.96% | 1.8 | Both | 1125 | 4.5 | HRCU-A-CB (Split System: Heat Pump with Remote Outdoor Unit-Air-Source) | No
214239864 | Central Heat Pump | BRYANT HEATING AND COOLING SYSTEMS | 288BNV037*0**A* |  |  | CNPV*4821AL*+UI | 88*TB48090C17*** | 32400 |  |  | 18 | 8.5 | 32800 |  |  | 24800 | 75.61% | 1.96 | Both | 675 | 2.7 | HRCU-A-CB (Split System: Heat Pump with Remote Outdoor Unit-Air-Source) | No
213779956 | Central Heat Pump | BRYANT HEATING AND COOLING SYSTEMS | 288BNV037*0**A* |  |  | CSPH*3612AL*+UI | 986TD66100C21*** | 32200 |  |  | 16.5 | 8.1 | 32800 |  |  | 24600 | 75% | 1.94 | Both | 670 | 2.68 | HRCU-A-CB (Split System: Heat Pump with Remote Outdoor Unit-Air-Source) | N/A
214573039 | Central Heat Pump | BRYANT HEATING AND COOLING SYSTEMS | 288BNV037*0**A* |  |  | CAP**6124AL*+UI | 987MC60060C21*** | 33000 |  |  | 18 | 8.5 | 32000 |  |  | 25000 | 78.12% | 1.98 | Both | 687.5 | 2.75 | HRCU-A-CB (Split System: Heat Pump with Remote Outdoor Unit-Air-Source) | N/A
214572589 | Central Heat Pump | BRYANT HEATING AND COOLING SYSTEMS | 288BNV037*0**A* |  |  | CAP**4221AL*+UI | 88*TB60070C21*** | 31800 |  |  | 17 | 8.5 | 33000 |  |  | 24400 | 73.94% | 1.9 | Both | 662.5 | 2.65 | HRCU-A-CB (Split System: Heat Pump with Remote Outdoor Unit-Air-Source) | N/A
214572909 | Central Heat Pump | BRYANT HEATING AND COOLING SYSTEMS | 288BNV037*0**A* |  |  | CAP**6024AL*+UI | 935CB66100C21*** | 32800 |  |  | 17.5 | 8.5 | 31600 |  |  | 24800 | 78.48% | 2 | Both | 682.5 | 2.73 | HRCU-A-CB (Split System: Heat Pump with Remote Outdoor Unit-Air-Source) | N/A
214573029 | Central Heat Pump | BRYANT HEATING AND COOLING SYSTEMS | 288BNV037*0**A* |  |  | CAP**6124AL*+UI | 935CB66100C21*** | 33200 |  |  | 18.5 | 8.5 | 31800 |  |  | 24800 | 77.99% | 2 | Both | 692.5 | 2.77 | HRCU-A-CB (Split System: Heat Pump with Remote Outdoor Unit-Air-Source) | N/A
214572999 | Central Heat Pump | BRYANT HEATING AND COOLING SYSTEMS | 288BNV037*0**A* |  |  | CAP**6121AL*+UI | 986TD60080C21*** | 33200 |  |  | 18.5 | 8.5 | 31800 |  |  | 24800 | 77.99% | 2 | Both | 692.5 | 2.77 | HRCU-A-CB (Split System: Heat Pump with Remote Outdoor Unit-Air-Source) | N/A
214572579 | Central Heat Pump | BRYANT HEATING AND COOLING SYSTEMS | 288BNV037*0**A* |  |  | CAP**3721AL*+UI | 986TD60080C21*** | 33000 |  |  | 17.5 | 8.5 | 32600 |  |  | 25000 | 76.69% | 2 | Both | 687.5 | 2.75 | HRCU-A-CB (Split System: Heat Pump with Remote Outdoor Unit-Air-Source) | N/A
214569335 | Central Heat Pump | BRYANT HEATING AND COOLING SYSTEMS | 284ANV024*0**B* |  |  | CAP**4221AL*+UI | 935CB60080C21*** | 23400 |  |  | 20.5 | 10.5 | 26600 |  |  | 19800 | 74.44% | 2.46 | Both | 487.5 | 1.95 | HRCU-A-CB (Split System: Heat Pump with Remote Outdoor Unit-Air-Source) | No
214569351 | Central Heat Pump | BRYANT HEATING AND COOLING SYSTEMS | 284ANV024*0**B* |  |  | CAP**4321AL*+UI | 935CB60080C21*** | 24200 |  |  | 20.5 | 11 | 26400 |  |  | 19700 | 74.62% | 2.56 | Both | 505 | 2.02 | HRCU-A-CB (Split System: Heat Pump with Remote Outdoor Unit-Air-Source) | No
211378585 | Central Heat Pump | YORK | HMH72B341 |  |  | XAFB36DXXN1+TXV | TMLE100B12MP11 | 34000 |  |  | 18 | 8.1 | 33800 |  |  | 23800 | 70.41% | 2.06 | Both | 707.5 | 2.83 | HRCU-A-CB (Split System: Heat Pump with Remote Outdoor Unit-Air-Source) | N/A
211378603 | Central Heat Pump | YORK | HMH72B341 |  |  | XAFB30CXXN1+TXV | TMLE100B12MP11 | 32800 |  |  | 17.5 | 8.1 | 33400 |  |  | 23400 | 70.06% | 2.04 | Both | 682.5 | 2.73 | HRCU-A-CB (Split System: Heat Pump with Remote Outdoor Unit-Air-Source) | N/A
214569363 | Central Heat Pump | BRYANT HEATING AND COOLING SYSTEMS | 284ANV024*0**B* |  |  | CSPH*3012AL*+UI | 987MC60060C21*** | 23400 |  |  | 18.5 | 10.5 | 27000 |  |  | 20000 | 74.07% | 2.44 | Both | 487.5 | 1.95 | HRCU-A-CB (Split System: Heat Pump with Remote Outdoor Unit-Air-Source) | No
211378691 | Central Heat Pump | YORK | HMH72B341 |  |  | XAFC30CXXN1+TXV | TMLE080B12MP11 | 32800 |  |  | 17.5 | 8.1 | 34000 |  |  | 23800 | 70% | 2.02 | Both | 682.5 | 2.73 | HRCU-A-CB (Split System: Heat Pump with Remote Outdoor Unit-Air-Source) | N/A
214569367 | Central Heat Pump | BRYANT HEATING AND COOLING SYSTEMS | 284ANV024*0**B* |  |  | CSPH*3612AL*+UI | 935CB60080C21*** | 23800 |  |  | 19.5 | 10.5 | 26600 |  |  | 19700 | 74.06% | 2.5 | Both | 495 | 1.98 | HRCU-A-CB (Split System: Heat Pump with Remote Outdoor Unit-Air-Source) | No
214572959 | Central Heat Pump | BRYANT HEATING AND COOLING SYSTEMS | 288BNV037*0**A* |  |  | CAP**6121AL*+UI | 935CB60080C21*** | 33200 |  |  | 17.5 | 8.5 | 32000 |  |  | 25000 | 78.12% | 2 | Both | 692.5 | 2.77 | HRCU-A-CB (Split System: Heat Pump with Remote Outdoor Unit-Air-Source) | N/A
214573009 | Central Heat Pump | BRYANT HEATING AND COOLING SYSTEMS | 288BNV037*0**A* |  |  | CAP**6124AL*+UI | 88*TB60070C21*** | 33200 |  |  | 18 | 8.5 | 32000 |  |  | 24800 | 77.5% | 2 | Both | 692.5 | 2.77 | HRCU-A-CB (Split System: Heat Pump with Remote Outdoor Unit-Air-Source) | N/A
214572559 | Central Heat Pump | BRYANT HEATING AND COOLING SYSTEMS | 288BNV037*0**A* |  |  | CAP**3721AL*+UI | 987MC60060C21*** | 32800 |  |  | 17 | 8.5 | 33000 |  |  | 25400 | 76.97% | 1.98 | Both | 682.5 | 2.73 | HRCU-A-CB (Split System: Heat Pump with Remote Outdoor Unit-Air-Source) | N/A
214572519 | Central Heat Pump | BRYANT HEATING AND COOLING SYSTEMS | 288BNV037*0**A* |  |  | CAP**3621AL*+UI | 986TD60080C21*** | 31600 |  |  | 17.5 | 8.1 | 32800 |  |  | 24200 | 73.78% | 1.86 | Both | 657.5 | 2.63 | HRCU-A-CB (Split System: Heat Pump with Remote Outdoor Unit-Air-Source) | N/A
214572899 | Central Heat Pump | BRYANT HEATING AND COOLING SYSTEMS | 288BNV037*0**A* |  |  | CAP**6024AL*+UI | 935CB60080C21*** | 32800 |  |  | 17.5 | 8.5 | 31600 |  |  | 24800 | 78.48% | 1.98 | Both | 682.5 | 2.73 | HRCU-A-CB (Split System: Heat Pump with Remote Outdoor Unit-Air-Source) | N/A
214239984 | Central Heat Pump | BRYANT HEATING AND COOLING SYSTEMS | 288BNV037*0**A* |  |  | CNPV*4824AL*+UI | 88*TB66135C24*** | 32400 |  |  | 17.5 | 8.5 | 32600 |  |  | 24800 | 76.07% | 1.98 | Both | 675 | 2.7 | HRCU-A-CB (Split System: Heat Pump with Remote Outdoor Unit-Air-Source) | No
213780076 | Central Heat Pump | BRYANT HEATING AND COOLING SYSTEMS | 288BNV037*0**A* |  |  | CSPH*4212AL*+UI | 987MC66100C21*** | 32600 |  |  | 16.5 | 8.1 | 33000 |  |  | 24800 | 75.15% | 1.96 | Both | 680 | 2.72 | HRCU-A-CB (Split System: Heat Pump with Remote Outdoor Unit-Air-Source) | N/A
214572929 | Central Heat Pump | BRYANT HEATING AND COOLING SYSTEMS | 288BNV037*0**A* |  |  | CAP**6024AL*+UI | 987MC60080C21*** | 32800 |  |  | 17.5 | 8.5 | 31600 |  |  | 24800 | 78.48% | 2 | Both | 682.5 | 2.73 | HRCU-A-CB (Split System: Heat Pump with Remote Outdoor Unit-Air-Source) | N/A
214572609 | Central Heat Pump | BRYANT HEATING AND COOLING SYSTEMS | 288BNV037*0**A* |  |  | CAP**4221AL*+UI | 935CB66100C21*** | 31800 |  |  | 17.5 | 8.5 | 32800 |  |  | 24400 | 74.39% | 1.9 | Both | 662.5 | 2.65 | HRCU-A-CB (Split System: Heat Pump with Remote Outdoor Unit-Air-Source) | N/A
214572989 | Central Heat Pump | BRYANT HEATING AND COOLING SYSTEMS | 288BNV037*0**A* |  |  | CAP**6121AL*+UI | 987MC60080C21*** | 33200 |  |  | 17.5 | 8.5 | 32000 |  |  | 24800 | 77.5% | 2 | Both | 692.5 | 2.77 | HRCU-A-CB (Split System: Heat Pump with Remote Outdoor Unit-Air-Source) | N/A
214572539 | Central Heat Pump | BRYANT HEATING AND COOLING SYSTEMS | 288BNV037*0**A* |  |  | CAP**3721AL*+UI | 935CB60080C21*** | 32800 |  |  | 17.5 | 8.5 | 32800 |  |  | 25200 | 76.83% | 2 | Both | 682.5 | 2.73 | HRCU-A-CB (Split System: Heat Pump with Remote Outdoor Unit-Air-Source) | N/A
211242213 | Central Heat Pump | COMFORTMAKER | DLCURAH24ABK |  |  | EA*4X36L17A* | *80ESU0601716A | 25000 |  |  | 16.5 | 8.5 | 26600 |  |  | 21800 | 81.95% | 1.82 | Both | 520 | 2.08 | HRCU-A-CB (Split System: Heat Pump with Remote Outdoor Unit-Air-Source) | N/A
210597546 | Central Heat Pump | DAY & NIGHT | CVH837GKA** |  |  | EHD4X60AAL+WALLCON | *97CMN0801714A* | 32800 |  |  | 16.5 | 8.1 | 32600 |  |  | 25200 | 77.3% | 1.98 | Both | 682.5 | 2.73 | HRCU-A-CB (Split System: Heat Pump with Remote Outdoor Unit-Air-Source) | N/A
211242195 | Central Heat Pump | TEMPSTAR | DLCURAH24ABK |  |  | EA*4X36L17A* | *92ESN0401712A* | 23800 |  |  | 16 | 8.5 | 26000 |  |  | 23200 | 89.23% | 1.9 | Both | 495 | 1.98 | HRCU-A-CB (Split System: Heat Pump with Remote Outdoor Unit-Air-Source) | N/A
211241191 | Central Heat Pump | COMFORTMAKER | DLCURAH24ABK |  |  | EA*4X25L17A* | *80ES(N,L)0701412A* | 25000 |  |  | 17 | 8.5 | 25600 |  |  | 21000 | 82.03% | 1.78 | Both | 520 | 2.08 | HRCU-A-CB (Split System: Heat Pump with Remote Outdoor Unit-Air-Source) | N/A
212976681 | Central Heat Pump | COMFORTMAKER | DLCURAH24ABK |  |  | EA*4X37L21A* | *96VTN1002120B* | 24000 |  |  | 17.5 | 8.5 | 25200 |  |  | 21800 | 86.51% | 1.82 | Both | 500 | 2 | HRCU-A-CB (Split System: Heat Pump with Remote Outdoor Unit-Air-Source) | N/A
213780091 | Central Heat Pump | DAY & NIGHT | CVH837GKA** |  |  | EHD4X42AAL+WALLCON | *97CMN1202422B* | 32400 |  |  | 16.5 | 8.1 | 32800 |  |  | 24800 | 75.61% | 1.96 | Both | 675 | 2.7 | HRCU-A-CB (Split System: Heat Pump with Remote Outdoor Unit-Air-Source) | N/A
214573189 | Central Heat Pump | BRYANT HEATING AND COOLING SYSTEMS | 288BNV037*0**A* |  |  | CSPH*4812AL*+UI | 88*TB60070C21*** | 32600 |  |  | 17.5 | 8.5 | 32800 |  |  | 25000 | 76.22% | 1.98 | Both | 680 | 2.72 | HRCU-A-CB (Split System: Heat Pump with Remote Outdoor Unit-Air-Source) | N/A
214572489 | Central Heat Pump | BRYANT HEATING AND COOLING SYSTEMS | 288BNV037*0**A* |  |  | CAP**3621AL*+UI | 935CB66100C21*** | 31600 |  |  | 17 | 8.1 | 32800 |  |  | 24200 | 73.78% | 1.86 | Both | 657.5 | 2.63 | HRCU-A-CB (Split System: Heat Pump with Remote Outdoor Unit-Air-Source) | N/A
214239524 | Central Heat Pump | BRYANT HEATING AND COOLING SYSTEMS | 288BNV037*0**A* |  |  | CNPV*3621AL*+UI | 88*TB48070C17*** | 31200 |  |  | 17 | 8.1 | 33200 |  |  | 24200 | 72.89% | 1.82 | Both | 650 | 2.6 | HRCU-A-CB (Split System: Heat Pump with Remote Outdoor Unit-Air-Source) | N/A
214572829 | Central Heat Pump | BRYANT HEATING AND COOLING SYSTEMS | 288BNV037*0**A* |  |  | CAP**4824AL*+UI | 88*TB60070C21*** | 32400 |  |  | 17.5 | 8.5 | 32400 |  |  | 25000 | 77.16% | 1.98 | Both | 675 | 2.7 | HRCU-A-CB (Split System: Heat Pump with Remote Outdoor Unit-Air-Source) | N/A
213771551 | Central Heat Pump | DAY & NIGHT | CVH825GKA2* |  |  | EA*4X43L21A*+WALLCON | *96CTN1002122B* | 24400 |  |  | 16.5 | 8.5 | 21200 |  |  | 16600 | 78.3% | 2.04 | Both | 507.5 | 2.03 | HRCU-A-CB (Split System: Heat Pump with Remote Outdoor Unit-Air-Source) | N/A
214572629 | Central Heat Pump | BRYANT HEATING AND COOLING SYSTEMS | 288BNV037*0**A* |  |  | CAP**4221AL*+UI | 987MC60080C21*** | 31800 |  |  | 17 | 8.5 | 32800 |  |  | 24400 | 74.39% | 1.9 | Both | 662.5 | 2.65 | HRCU-A-CB (Split System: Heat Pump with Remote Outdoor Unit-Air-Source) | N/A
214239534 | Central Heat Pump | BRYANT HEATING AND COOLING SYSTEMS | 288BNV037*0**A* |  |  | CNPV*3621AL*+UI | 88*TB48090C17*** | 31400 |  |  | 17 | 8.1 | 33200 |  |  | 24200 | 72.89% | 1.82 | Both | 655 | 2.62 | HRCU-A-CB (Split System: Heat Pump with Remote Outdoor Unit-Air-Source) | N/A
214573179 | Central Heat Pump | BRYANT HEATING AND COOLING SYSTEMS | 288BNV037*0**A* |  |  | CSPH*4212AL*+UI | 986TD60080C21*** | 32600 |  |  | 17.5 | 8.5 | 32800 |  |  | 24800 | 75.61% | 1.96 | Both | 680 | 2.72 | HRCU-A-CB (Split System: Heat Pump with Remote Outdoor Unit-Air-Source) | N/A
211378841 | Central Heat Pump | YORK | HMH72B341 |  |  | XAFC36DBCN1 | TL9E080C16UH11 | 34000 |  |  | 17.5 | 8.1 | 34000 |  |  | 24400 | 71.76% | 2.1 | Both | 707.5 | 2.83 | HRCU-A-CB (Split System: Heat Pump with Remote Outdoor Unit-Air-Source) | N/A
211378914 | Central Heat Pump | YORK | HMH72B341 |  |  | XAHB36DBCN1 | TL8E060A12UH11 | 33200 |  |  | 17.5 | 8.1 | 33000 |  |  | 23400 | 70.91% | 2 | Both | 692.5 | 2.77 | HRCU-A-CB (Split System: Heat Pump with Remote Outdoor Unit-Air-Source) | N/A
211378932 | Central Heat Pump | YORK | HMH72B341 |  |  | JHVTC36DBCC2N1 |  | 34000 |  |  | 18.5 | 8.5 | 34000 |  |  | 24000 | 70.59% | 2.18 | Both | 707.5 | 2.83 | HRCU-A-CB (Split System: Heat Pump with Remote Outdoor Unit-Air-Source) | N/A
211378991 | Central Heat Pump | YORK | HMH72B341 |  |  | XAHC48FXXN1+TXV | TM9Y100C16MP11 | 33200 |  |  | 17 | 8.1 | 32400 |  |  | 23600 | 72.84% | 2.02 | Both | 692.5 | 2.77 | HRCU-A-CB (Split System: Heat Pump with Remote Outdoor Unit-Air-Source) | N/A
211379057 | Central Heat Pump | YORK | HMH72B341 |  |  | XAFC48FBCN1 | TM9Y060B12MP11 | 33200 |  |  | 16.5 | 8.1 | 32600 |  |  | 24000 | 73.62% | 2.02 | Both | 692.5 | 2.77 | HRCU-A-CB (Split System: Heat Pump with Remote Outdoor Unit-Air-Source) | N/A
211379182 | Central Heat Pump | YORK | HMH72B341 |  |  | XAHD48FBCN1 | TM9V100C16MP12 | 33000 |  |  | 16 | 8.5 | 31800 |  |  | 23200 | 72.96% | 2.04 | Both | 687.5 | 2.75 | HRCU-A-CB (Split System: Heat Pump with Remote Outdoor Unit-Air-Source) | N/A
211378697 | Central Heat Pump | YORK | HMH72B341 |  |  | XAFB36DXXN1+TXV | TMLE080B12MP11 | 34000 |  |  | 18 | 8.1 | 34000 |  |  | 24400 | 71.76% | 2.06 | Both | 707.5 | 2.83 | HRCU-A-CB (Split System: Heat Pump with Remote Outdoor Unit-Air-Source) | N/A
211378724 | Central Heat Pump | YORK | HMH72B341 |  |  | XAHB36DXXN1+TXV | TMLE060A12MP11 | 33200 |  |  | 17 | 8.1 | 33200 |  |  | 23400 | 70.48% | 2 | Both | 692.5 | 2.77 | HRCU-A-CB (Split System: Heat Pump with Remote Outdoor Unit-Air-Source) | N/A
214572659 | Central Heat Pump | BRYANT HEATING AND COOLING SYSTEMS | 288BNV037*0**A* |  |  | CAP**4224AL*+UI | 935CB60080C21*** | 31800 |  |  | 17 | 8.5 | 33000 |  |  | 24400 | 73.94% | 1.9 | Both | 662.5 | 2.65 | HRCU-A-CB (Split System: Heat Pump with Remote Outdoor Unit-Air-Source) | N/A
214573049 | Central Heat Pump | BRYANT HEATING AND COOLING SYSTEMS | 288BNV037*0**A* |  |  | CAP**6124AL*+UI | 987MC60080C21*** | 33200 |  |  | 17.5 | 8.5 | 31800 |  |  | 24800 | 77.99% | 2 | Both | 692.5 | 2.77 | HRCU-A-CB (Split System: Heat Pump with Remote Outdoor Unit-Air-Source) | N/A
214572599 | Central Heat Pump | BRYANT HEATING AND COOLING SYSTEMS | 288BNV037*0**A* |  |  | CAP**4221AL*+UI | 935CB60080C21*** | 31800 |  |  | 17 | 8.5 | 33000 |  |  | 24400 | 73.94% | 1.9 | Both | 662.5 | 2.65 | HRCU-A-CB (Split System: Heat Pump with Remote Outdoor Unit-Air-Source) | N/A
214573530 | Central Heat Pump | HEIL | HVH837GKA** |  |  | EN(A,D)4X48L24**+WALLCON | *97CMN0802120B* | 32400 |  |  | 17.5 | 8.5 | 32800 |  |  | 24800 | 75.61% | 1.96 | Both | 675 | 2.7 | HRCU-A-CB (Split System: Heat Pump with Remote Outdoor Unit-Air-Source) | N/A
212973051 | Central Heat Pump | TEMPSTAR | DLCURAH18ABK |  |  | EA*4X30L17A* | *96VSN0401712B* | 17400 |  |  | 16 | 8.5 | 18000 |  |  | 19200 | 106.7% | 2.3 | Both | 362.5 | 1.45 | HRCU-A-CB (Split System: Heat Pump with Remote Outdoor Unit-Air-Source) | N/A
211261189 | Central Heat Pump | COMFORTMAKER | DLCURAH18ABK |  |  | EA*4X25L17A* | OMV098J12* | 18800 |  |  | 16 | 8.5 | 18700 |  |  | 17300 | 92.51% | 2.12 | Both | 392.5 | 1.57 | HRCU-A-CB (Split System: Heat Pump with Remote Outdoor Unit-Air-Source) | N/A
212970020 | Central Heat Pump | COMFORTMAKER | DLCURAH18ABK |  |  | EN(A,D)4X30L17** | *80VSL0701716B* | 17500 |  |  | 16 | 8.1 | 18000 |  |  | 18600 | 103.3% | 2.24 | Both | 365 | 1.46 | HRCU-A-CB (Split System: Heat Pump with Remote Outdoor Unit-Air-Source) | N/A
214239785 | Central Heat Pump | HEIL | HVH837GKA** |  |  | EN(A,D,W)4X42L21**+WALLCON | *97CMN0601714B* | 31600 |  |  | 16.5 | 8.1 | 33400 |  |  | 24800 | 74.25% | 1.86 | Both | 657.5 | 2.63 | HRCU-A-CB (Split System: Heat Pump with Remote Outdoor Unit-Air-Source) | N/A
211263278 | Central Heat Pump | COMFORTMAKER | DLCURAH18ABK |  |  | EN(A,D)4X24L17** | *96VTN0601714A* | 17600 |  |  | 15.5 | 8.5 | 18600 |  |  | 18900 | 101.6% | 2.26 | Both | 367.5 | 1.47 | HRCU-A-CB (Split System: Heat Pump with Remote Outdoor Unit-Air-Source) | N/A
212973708 | Central Heat Pump | HEIL | DLCURAH18ABK |  |  | EN(A,D)4X30L17** | *96VSN0801716B* | 17500 |  |  | 16 | 8.1 | 18000 |  |  | 18700 | 103.9% | 2.24 | Both | 365 | 1.46 | HRCU-A-CB (Split System: Heat Pump with Remote Outdoor Unit-Air-Source) | N/A
214573149 | Central Heat Pump | BRYANT HEATING AND COOLING SYSTEMS | 288BNV037*0**A* |  |  | CSPH*4212AL*+UI | 935CB66100C21*** | 32600 |  |  | 17 | 8.5 | 32800 |  |  | 24800 | 75.61% | 1.96 | Both | 680 | 2.72 | HRCU-A-CB (Split System: Heat Pump with Remote Outdoor Unit-Air-Source) | N/A
214572569 | Central Heat Pump | BRYANT HEATING AND COOLING SYSTEMS | 288BNV037*0**A* |  |  | CAP**3721AL*+UI | 987MC60080C21*** | 32800 |  |  | 17.5 | 8.5 | 32800 |  |  | 25200 | 76.83% | 2 | Both | 682.5 | 2.73 | HRCU-A-CB (Split System: Heat Pump with Remote Outdoor Unit-Air-Source) | N/A
214239504 | Central Heat Pump | BRYANT HEATING AND COOLING SYSTEMS | 288BNV037*0**A* |  |  | CNPV*3617AL*+UI | 986TD42080C17*** | 31200 |  |  | 16.5 | 8.1 | 33400 |  |  | 24200 | 72.46% | 1.82 | Both | 650 | 2.6 | HRCU-A-CB (Split System: Heat Pump with Remote Outdoor Unit-Air-Source) | N/A
214573059 | Central Heat Pump | BRYANT HEATING AND COOLING SYSTEMS | 288BNV037*0**A* |  |  | CAP**6124AL*+UI | 986TD60080C21*** | 33200 |  |  | 18.5 | 8.5 | 31800 |  |  | 24800 | 77.99% | 2.02 | Both | 692.5 | 2.77 | HRCU-A-CB (Split System: Heat Pump with Remote Outdoor Unit-Air-Source) | N/A
214573209 | Central Heat Pump | BRYANT HEATING AND COOLING SYSTEMS | 288BNV037*0**A* |  |  | CSPH*4812AL*+UI | 935CB66100C21*** | 32600 |  |  | 17.5 | 8.5 | 32600 |  |  | 24800 | 76.07% | 1.98 | Both | 680 | 2.72 | HRCU-A-CB (Split System: Heat Pump with Remote Outdoor Unit-Air-Source) | N/A
213774211 | Central Heat Pump | DAY & NIGHT | CVH825GKA3* |  |  | EHD4X30AAL+WALLCON | *96CTN1202422B* | 23800 |  |  | 15.5 | 8.1 | 21800 |  |  | 16800 | 77.06% | 1.98 | Both | 495 | 1.98 | HRCU-A-CB (Split System: Heat Pump with Remote Outdoor Unit-Air-Source) | N/A
211378749 | Central Heat Pump | YORK | HMH72B341 |  |  | XAFB36DBCN1 | TMLE060A12MP11 | 34000 |  |  | 18 | 8.1 | 33800 |  |  | 23800 | 70.41% | 2.06 | Both | 707.5 | 2.83 | HRCU-A-CB (Split System: Heat Pump with Remote Outdoor Unit-Air-Source) | N/A
214569361 | Central Heat Pump | BRYANT HEATING AND COOLING SYSTEMS | 284ANV024*0**B* |  |  | CSPH*3012AL*+UI | 935CB66100C21*** | 23400 |  |  | 19 | 10.5 | 26800 |  |  | 19900 | 74.25% | 2.46 | Both | 487.5 | 1.95 | HRCU-A-CB (Split System: Heat Pump with Remote Outdoor Unit-Air-Source) | No
211378709 | Central Heat Pump | YORK | HMH72B341 |  |  | XAUB36DXXN1+TXV | TMLE080B12MP11 | 34000 |  |  | 18 | 8.1 | 34000 |  |  | 24400 | 71.76% | 2.06 | Both | 707.5 | 2.83 | HRCU-A-CB (Split System: Heat Pump with Remote Outdoor Unit-Air-Source) | N/A
211378760 | Central Heat Pump | YORK | HMH72B341 |  |  | XAUB30CXXN1+TXV | TM8E060A12MP11 | 32800 |  |  | 17.5 | 8.1 | 33400 |  |  | 23400 | 70.06% | 2.02 | Both | 682.5 | 2.73 | HRCU-A-CB (Split System: Heat Pump with Remote Outdoor Unit-Air-Source) | N/A
211378723 | Central Heat Pump | YORK | HMH72B341 |  |  | XAHB36DXXN1+TXV | TM8E060A12MP11 | 33200 |  |  | 17 | 8.1 | 33200 |  |  | 23400 | 70.48% | 2 | Both | 692.5 | 2.77 | HRCU-A-CB (Split System: Heat Pump with Remote Outdoor Unit-Air-Source) | N/A
211378739 | Central Heat Pump | YORK | HMH72B341 |  |  | XAFB36DXXN1+TXV | TM8E060A12MP11 | 34000 |  |  | 18 | 8.1 | 33800 |  |  | 23800 | 70.41% | 2.06 | Both | 707.5 | 2.83 | HRCU-A-CB (Split System: Heat Pump with Remote Outdoor Unit-Air-Source) | N/A
213781381 | Central Heat Pump | DAY & NIGHT | CVH837GKA2* |  |  | EA*4X48L21A*+WALLCON | *96CTN0801714B* | 32200 |  |  | 17 | 8.1 | 32800 |  |  | 25200 | 76.83% | 1.96 | Both | 670 | 2.68 | HRCU-A-CB (Split System: Heat Pump with Remote Outdoor Unit-Air-Source) | N/A
211081220 | Central Heat Pump | TRANE | 4TWV0X60A1 |  |  | 4PX*DU60BS3 | S8V2D120M5PDA | 54000 |  |  | 19 | 8.2 | 52000 |  |  | 39500 | 75.96% | 1.83 | Both | 1125 | 4.5 | HRCU-A-CB (Split System: Heat Pump with Remote Outdoor Unit-Air-Source) | No
211228741 | Central Heat Pump | COMFORTMAKER | DLCURAH36ABK |  |  | EA*4X48L21A* | *80ES(N,L)0451712A* | 35600 |  |  | 15.5 | 8.1 | 38500 |  |  | 34800 | 90.39% | 2.04 | Both | 742.5 | 2.97 | HRCU-A-CB (Split System: Heat Pump with Remote Outdoor Unit-Air-Source) | N/A
212970430 | Central Heat Pump | COMFORTMAKER | DLCURAH36ABK |  |  | EA*4X48L21A* | *80VSL0701716B* | 36000 |  |  | 16 | 8.5 | 38500 |  |  | 34800 | 90.39% | 2.02 | Both | 750 | 3 | HRCU-A-CB (Split System: Heat Pump with Remote Outdoor Unit-Air-Source) | N/A
212970415 | Central Heat Pump | TEMPSTAR | DLCURAH36ABK |  |  | EA*4X42L21A* | *80VSL0701716B* | 35400 |  |  | 15.5 | 8.1 | 38500 |  |  | 35000 | 90.91% | 2.06 | Both | 737.5 | 2.95 | HRCU-A-CB (Split System: Heat Pump with Remote Outdoor Unit-Air-Source) | N/A
213782061 | Central Heat Pump | DAY & NIGHT | CVH837GKA2* |  |  | EHD4X48AAL+WALLCON | *80CTL0701412B* | 32600 |  |  | 17 | 8.1 | 33200 |  |  | 25200 | 75.9% | 1.96 | Both | 680 | 2.72 | HRCU-A-CB (Split System: Heat Pump with Remote Outdoor Unit-Air-Source) | N/A
214239379 | Central Heat Pump | DAY & NIGHT | CVH837GKA2* |  |  | EN(A,D,W)4X60L24**+WALLCON | *80CTL1352422B* | 32800 |  |  | 19 | 8.5 | 32200 |  |  | 24600 | 76.4% | 1.98 | Both | 682.5 | 2.73 | HRCU-A-CB (Split System: Heat Pump with Remote Outdoor Unit-Air-Source) | No
212969942 | Central Heat Pump | HEIL | DLCURAH36ABK |  |  | EA*4X37L17A* | *80VSL0451412B* | 36000 |  |  | 15.5 | 8.5 | 38500 |  |  | 35000 | 90.91% | 2 | Both | 750 | 3 | HRCU-A-CB (Split System: Heat Pump with Remote Outdoor Unit-Air-Source) | N/A
213770915 | Central Heat Pump | CARRIER | 25VNA825A*031* |  |  | CAP**3621AL*+UI | 58TN*B070C17**16 | 23600 |  |  | 16.5 | 8.1 | 21400 |  |  | 16700 | 78.04% | 1.94 | Both | 492.5 | 1.97 | HRCU-A-CB (Split System: Heat Pump with Remote Outdoor Unit-Air-Source) | N/A
213770985 | Central Heat Pump | CARRIER | 25VNA825A*031* |  |  | CAP**3621AL*+UI | 59MN7C100C21**22 | 23600 |  |  | 16.5 | 8.1 | 21400 |  |  | 16600 | 77.57% | 1.94 | Both | 492.5 | 1.97 | HRCU-A-CB (Split System: Heat Pump with Remote Outdoor Unit-Air-Source) | N/A
214573468 | Central Heat Pump | CARRIER | 25VNA837A*030* |  |  | CNPV*4821AL*+UI | 59MN7C080C21**20 | 32400 |  |  | 17.5 | 8.5 | 32800 |  |  | 24800 | 75.61% | 1.96 | Both | 675 | 2.7 | HRCU-A-CB (Split System: Heat Pump with Remote Outdoor Unit-Air-Source) | N/A
210595995 | Central Heat Pump | CARRIER | 25VNA825A*031* |  |  | CAP**4824AL*+UI | 59CU5A100C21**22 | 24200 |  |  | 17 | 8.1 | 21000 |  |  | 16500 | 78.57% | 2.02 | Both | 505 | 2.02 | HRCU-A-CB (Split System: Heat Pump with Remote Outdoor Unit-Air-Source) | N/A
211378766 | Central Heat Pump | YORK | HMH72B341 |  |  | XAHB36DXXN1+TXV | TM8E040A12MP11 | 33200 |  |  | 17.5 | 8.1 | 33000 |  |  | 23200 | 70.3% | 2.02 | Both | 692.5 | 2.77 | HRCU-A-CB (Split System: Heat Pump with Remote Outdoor Unit-Air-Source) | N/A
211378832 | Central Heat Pump | YORK | HMH72B341 |  |  | XAHC36DBCN1 | TL9E080C16UH11 | 34000 |  |  | 17 | 8.1 | 33800 |  |  | 24000 | 71.01% | 2.06 | Both | 707.5 | 2.83 | HRCU-A-CB (Split System: Heat Pump with Remote Outdoor Unit-Air-Source) | N/A
211378703 | Central Heat Pump | YORK | HMH72B341 |  |  | XAUB36DXXN1+TXV | TM8E080B12MP11 | 34000 |  |  | 18 | 8.1 | 34000 |  |  | 24400 | 71.76% | 2.06 | Both | 707.5 | 2.83 | HRCU-A-CB (Split System: Heat Pump with Remote Outdoor Unit-Air-Source) | N/A
211378718 | Central Heat Pump | YORK | HMH72B341 |  |  | XAUB30CXXN1+TXV | TM8E080B12MP11 | 32800 |  |  | 17.5 | 8.1 | 34000 |  |  | 23800 | 70% | 2.02 | Both | 682.5 | 2.73 | HRCU-A-CB (Split System: Heat Pump with Remote Outdoor Unit-Air-Source) | N/A
211378736 | Central Heat Pump | YORK | HMH72B341 |  |  | XAHB30CXXN1+TXV | TMLE060A12MP11 | 32000 |  |  | 17 | 8.1 | 32800 |  |  | 23000 | 70.12% | 1.98 | Both | 667.5 | 2.67 | HRCU-A-CB (Split System: Heat Pump with Remote Outdoor Unit-Air-Source) | N/A
211378769 | Central Heat Pump | YORK | HMH72B341 |  |  | XAHB36DXXN1+TXV | TMLE040A12MP11 | 33200 |  |  | 17.5 | 8.1 | 33000 |  |  | 23200 | 70.3% | 2.02 | Both | 692.5 | 2.77 | HRCU-A-CB (Split System: Heat Pump with Remote Outdoor Unit-Air-Source) | N/A
211378754 | Central Heat Pump | YORK | HMH72B341 |  |  | XAFB30CXXN1+TXV | TM8E060A12MP11 | 32800 |  |  | 17.5 | 8.1 | 33400 |  |  | 23400 | 70.06% | 2.02 | Both | 682.5 | 2.73 | HRCU-A-CB (Split System: Heat Pump with Remote Outdoor Unit-Air-Source) | N/A
211378835 | Central Heat Pump | YORK | HMH72B341 |  |  | XAHC30CXXN1+TXV | TL9E080C16UH11 | 32400 |  |  | 17 | 8.1 | 33000 |  |  | 23200 | 70.3% | 2 | Both | 675 | 2.7 | HRCU-A-CB (Split System: Heat Pump with Remote Outdoor Unit-Air-Source) | N/A
204300268 | Central Heat Pump | TEMPSTAR | TVH837GKA** |  |  | EHD4X42AAL+WALLCON | *80CTL0902120A* | 32400 |  |  | 16.5 | 8.1 | 33200 |  |  | 24800 | 74.7% | 1.96 | Both | 675 | 2.7 | HRCU-A-CB (Split System: Heat Pump with Remote Outdoor Unit-Air-Source) | N/A
204299934 | Central Heat Pump | TEMPSTAR | TVH837GKA** |  |  | EN(A,D)4X48L24**+WALLCON | *97CMN1202422A* | 32400 |  |  | 17.5 | 8.1 | 33000 |  |  | 24800 | 75.15% | 1.96 | Both | 675 | 2.7 | HRCU-A-CB (Split System: Heat Pump with Remote Outdoor Unit-Air-Source) | N/A
204300088 | Central Heat Pump | TEMPSTAR | TVH837GKA** |  |  | EHD4X36AAL+WALLCON | *80CTL1352422A* | 32200 |  |  | 16.5 | 8.1 | 33200 |  |  | 24600 | 74.1% | 1.94 | Both | 670 | 2.68 | HRCU-A-CB (Split System: Heat Pump with Remote Outdoor Unit-Air-Source) | N/A
212384292 | Central Heat Pump | COMFORTMAKER | DLCURAH36ABK |  |  | END4X42L17** | *80ES(N,L)0901714A* | 36200 |  |  | 15.5 | 8.1 | 39500 |  |  | 35000 | 88.61% | 1.98 | Both | 755 | 3.02 | HRCU-A-CB (Split System: Heat Pump with Remote Outdoor Unit-Air-Source) | N/A
211081222 | Central Heat Pump | TRANE | 4TWV0X60A1 |  |  | 4TXCC009DS3 | S8V2C100M5PDA | 54000 |  |  | 19 | 8.2 | 52000 |  |  | 40000 | 76.92% | 1.78 | Both | 1125 | 4.5 | HRCU-A-CB (Split System: Heat Pump with Remote Outdoor Unit-Air-Source) | Yes
212970400 | Central Heat Pump | COMFORTMAKER | DLCURAH36ABK |  |  | EA*4X37L21A* | *80VSL0701716B* | 36400 |  |  | 16 | 8.5 | 38000 |  |  | 35000 | 92.11% | 2.06 | Both | 757.5 | 3.03 | HRCU-A-CB (Split System: Heat Pump with Remote Outdoor Unit-Air-Source) | N/A
212383324 | Central Heat Pump | TEMPSTAR | DLCURAH36ABK |  |  | EA*4X36L21A* | *80ES(N,L)0902120A* | 35600 |  |  | 16 | 8.1 | 39500 |  |  | 35200 | 89.11% | 1.84 | Both | 742.5 | 2.97 | HRCU-A-CB (Split System: Heat Pump with Remote Outdoor Unit-Air-Source) | N/A
212383421 | Central Heat Pump | TEMPSTAR | DLCURAH36ABK |  |  | EA*4X37L21A* | *95ESU0601716A* | 36800 |  |  | 15.5 | 8.5 | 39000 |  |  | 34800 | 89.23% | 2.1 | Both | 767.5 | 3.07 | HRCU-A-CB (Split System: Heat Pump with Remote Outdoor Unit-Air-Source) | N/A
210474136 | Central Heat Pump | BRYANT HEATING AND COOLING SYSTEMS | 288BNV025*0**C* |  |  | CNPV*4824AL*+UI | 986TC66100C21*** | 24200 |  |  | 17 | 8.1 | 21400 |  |  | 16600 | 77.57% | 2.02 | Both | 505 | 2.02 | HRCU-A-CB (Split System: Heat Pump with Remote Outdoor Unit-Air-Source) | N/A
214574708 | Central Heat Pump | CARRIER | 25VNA837A*031* |  |  | CNPV*6024AL*+UI | 59CU5B100C21**22 | 32800 |  |  | 19 | 8.5 | 32200 |  |  | 24600 | 76.4% | 1.98 | Both | 682.5 | 2.73 | HRCU-A-CB (Split System: Heat Pump with Remote Outdoor Unit-Air-Source) | No
213772361 | Central Heat Pump | DAY & NIGHT | CVH825GKA2* |  |  | EHD4X42AAL+WALLCON | *97CMN1002122B* | 24200 |  |  | 16 | 8.1 | 21400 |  |  | 16600 | 77.57% | 2 | Both | 505 | 2.02 | HRCU-A-CB (Split System: Heat Pump with Remote Outdoor Unit-Air-Source) | N/A
211242304 | Central Heat Pump | COMFORTMAKER | DLCURAH24ABK |  |  | EA*4X36L21A* | *96VSN0401712A* | 23400 |  |  | 16 | 8.5 | 25800 |  |  | 23600 | 91.47% | 1.94 | Both | 487.5 | 1.95 | HRCU-A-CB (Split System: Heat Pump with Remote Outdoor Unit-Air-Source) | N/A
212978179 | Central Heat Pump | COMFORTMAKER | DLCURAH24ABK |  |  | EN(A,D)4X24L17** | *80MS(N,L)0701412A* | 23200 |  |  | 17 | 8.5 | 26800 |  |  | 25400 | 94.78% | 2.14 | Both | 482.5 | 1.93 | HRCU-A-CB (Split System: Heat Pump with Remote Outdoor Unit-Air-Source) | N/A
211242228 | Central Heat Pump | TEMPSTAR | DLCURAH24ABK |  |  | EA*4X36L17A* | OMV098J12* | 23600 |  |  | 16.5 | 8.5 | 25800 |  |  | 23400 | 90.7% | 1.94 | Both | 492.5 | 1.97 | HRCU-A-CB (Split System: Heat Pump with Remote Outdoor Unit-Air-Source) | N/A
212973856 | Central Heat Pump | COMFORTMAKER | DLCURAH24ABK |  |  | EA*4X36L17A* | *96VSN0801716B* | 23600 |  |  | 17 | 8.5 | 26000 |  |  | 24200 | 93.08% | 2.02 | Both | 492.5 | 1.97 | HRCU-A-CB (Split System: Heat Pump with Remote Outdoor Unit-Air-Source) | N/A
211241107 | Central Heat Pump | TEMPSTAR | DLCURAH24ABK |  |  | EA*4X25L17A* | *80ES(N,L)0901714A* | 25200 |  |  | 17 | 8.5 | 25800 |  |  | 20800 | 80.62% | 1.76 | Both | 525 | 2.1 | HRCU-A-CB (Split System: Heat Pump with Remote Outdoor Unit-Air-Source) | N/A
213779081 | Central Heat Pump | DAY & NIGHT | CVH837GKA** |  |  | EA*4X42L21A*+WALLCON | *80CTL0901716B* | 31800 |  |  | 17.5 | 8.1 | 33000 |  |  | 24400 | 73.94% | 1.9 | Both | 662.5 | 2.65 | HRCU-A-CB (Split System: Heat Pump with Remote Outdoor Unit-Air-Source) | N/A
211241125 | Central Heat Pump | COMFORTMAKER | DLCURAH24ABK |  |  | EA*4X25L17A* | *92ESN0601714A* | 25000 |  |  | 17 | 8.5 | 25600 |  |  | 21000 | 82.03% | 1.78 | Both | 520 | 2.08 | HRCU-A-CB (Split System: Heat Pump with Remote Outdoor Unit-Air-Source) | N/A
213770277 | Central Heat Pump | CARRIER | 25VNA448A*031* |  |  | CAP**4824AL*+UI | 59MN7C120C24**22 | 43500 |  |  | 20.5 | 9.5 | 46500 |  |  | 36400 | 78.28% | 2.28 | Both | 907.5 | 3.63 | HRCU-A-CB (Split System: Heat Pump with Remote Outdoor Unit-Air-Source) | Both
211379021 | Central Heat Pump | YORK | HMH72B341 |  |  | XAFD48FXXN1+TXV | TM9Y080C16MP11 | 33400 |  |  | 17.5 | 8.5 | 32400 |  |  | 23600 | 72.84% | 2.06 | Both | 695 | 2.78 | HRCU-A-CB (Split System: Heat Pump with Remote Outdoor Unit-Air-Source) | N/A
211379104 | Central Heat Pump | YORK | HMH72B341 |  |  | XAHD48FXXN1+TXV | YP9C100C20MP13 | 33600 |  |  | 16.5 | 8.5 | 32400 |  |  | 23800 | 73.46% | 2.06 | Both | 700 | 2.8 | HRCU-A-CB (Split System: Heat Pump with Remote Outdoor Unit-Air-Source) | N/A
214569345 | Central Heat Pump | BRYANT HEATING AND COOLING SYSTEMS | 284ANV024*0**B* |  |  | CAP**4224AL*+UI | 935CB66100C21*** | 23400 |  |  | 20.5 | 11 | 26600 |  |  | 19700 | 74.06% | 2.48 | Both | 487.5 | 1.95 | HRCU-A-CB (Split System: Heat Pump with Remote Outdoor Unit-Air-Source) | No
211378685 | Central Heat Pump | YORK | HMH72B341 |  |  | XAFC36DBCN1 | TMLE080B12MP11 | 34000 |  |  | 18 | 8.1 | 34000 |  |  | 24400 | 71.76% | 2.06 | Both | 707.5 | 2.83 | HRCU-A-CB (Split System: Heat Pump with Remote Outdoor Unit-Air-Source) | N/A
211378721 | Central Heat Pump | YORK | HMH72B341 |  |  | XAUB30CXXN1+TXV | TMLE080B12MP11 | 32800 |  |  | 17.5 | 8.1 | 34000 |  |  | 23800 | 70% | 2.02 | Both | 682.5 | 2.73 | HRCU-A-CB (Split System: Heat Pump with Remote Outdoor Unit-Air-Source) | N/A
214569365 | Central Heat Pump | BRYANT HEATING AND COOLING SYSTEMS | 284ANV024*0**B* |  |  | CSPH*3612AL*+UI | 88*TB60070C21*** | 23800 |  |  | 19.5 | 10.5 | 26600 |  |  | 19700 | 74.06% | 2.5 | Both | 495 | 1.98 | HRCU-A-CB (Split System: Heat Pump with Remote Outdoor Unit-Air-Source) | No
211378700 | Central Heat Pump | YORK | HMH72B341 |  |  | XAFB36DBCN1 | TM8E080B12MP11 | 34000 |  |  | 18 | 8.1 | 34000 |  |  | 24400 | 71.76% | 2.06 | Both | 707.5 | 2.83 | HRCU-A-CB (Split System: Heat Pump with Remote Outdoor Unit-Air-Source) | N/A
212979922 | Central Heat Pump | COMFORTMAKER | DLCURAH24ABK |  |  | EN(A,D,W)4X36L17** | *80MS(N,L)0901714A* | 23600 |  |  | 17 | 8.5 | 26400 |  |  | 24400 | 92.42% | 2.02 | Both | 492.5 | 1.97 | HRCU-A-CB (Split System: Heat Pump with Remote Outdoor Unit-Air-Source) | N/A
214574560 | Central Heat Pump | HEIL | HVH837GKA2* |  |  | EN(A,D,W)4X42L21**+WALLCON | *96CTN0802120B* | 31800 |  |  | 17 | 8.1 | 33000 |  |  | 24400 | 73.94% | 1.9 | Both | 662.5 | 2.65 | HRCU-A-CB (Split System: Heat Pump with Remote Outdoor Unit-Air-Source) | N/A
210597495 | Central Heat Pump | DAY & NIGHT | CVH837GKA** |  |  | EHD4X36AAL+WALLCON | *95CSU0802120A* | 32200 |  |  | 16.5 | 8.1 | 33200 |  |  | 24600 | 74.1% | 1.94 | Both | 670 | 2.68 | HRCU-A-CB (Split System: Heat Pump with Remote Outdoor Unit-Air-Source) | N/A
213780101 | Central Heat Pump | DAY & NIGHT | CVH837GKA** |  |  | EHD4X42AAL+WALLCON | *96CTN0601714B* | 32200 |  |  | 16.5 | 8.1 | 33200 |  |  | 25200 | 75.9% | 1.94 | Both | 670 | 2.68 | HRCU-A-CB (Split System: Heat Pump with Remote Outdoor Unit-Air-Source) | N/A
212978136 | Central Heat Pump | TEMPSTAR | DLCURAH24ABK |  |  | EA*4X30L17A* | *80MS(N,L)0701412A* | 23600 |  |  | 17.5 | 8.5 | 26200 |  |  | 24600 | 93.89% | 2.06 | Both | 492.5 | 1.97 | HRCU-A-CB (Split System: Heat Pump with Remote Outdoor Unit-Air-Source) | N/A
212976496 | Central Heat Pump | TEMPSTAR | DLCURAH30ABK |  |  | EA*4X43L21A* | *96VTN0802120B* | 30600 |  |  | 15.2 | 8.1 | 33400 |  |  | 28400 | 85.03% | 1.76 | Both | 637.5 | 2.55 | HRCU-A-CB (Split System: Heat Pump with Remote Outdoor Unit-Air-Source) | N/A
212977012 | Central Heat Pump | COMFORTMAKER | DLCURAH30ABK |  |  | EA*4X36L21A* | *96VTN1002122B* | 29800 |  |  | 15.2 | 8.1 | 34200 |  |  | 28000 | 81.87% | 1.78 | Both | 620 | 2.48 | HRCU-A-CB (Split System: Heat Pump with Remote Outdoor Unit-Air-Source) | N/A
214573540 | Central Heat Pump | HEIL | HVH837GKA** |  |  | EN(A,D)4X48L24**+WALLCON | *96CTN0802120B* | 32400 |  |  | 17.5 | 8.5 | 32600 |  |  | 24800 | 76.07% | 1.98 | Both | 675 | 2.7 | HRCU-A-CB (Split System: Heat Pump with Remote Outdoor Unit-Air-Source) | N/A
211263288 | Central Heat Pump | TEMPSTAR | DLCURAH18ABK |  |  | EN(A,D)4X24L17** | *96VTN0601714A* | 17600 |  |  | 15.5 | 8.5 | 18600 |  |  | 18900 | 101.6% | 2.26 | Both | 367.5 | 1.47 | HRCU-A-CB (Split System: Heat Pump with Remote Outdoor Unit-Air-Source) | N/A
211261501 | Central Heat Pump | COMFORTMAKER | DLCURAH18ABK |  |  | EA*4X30L14A* | *80ES(N,L)0701412A* | 17700 |  |  | 16.5 | 8.5 | 18200 |  |  | 18500 | 101.6% | 2.22 | Both | 370 | 1.48 | HRCU-A-CB (Split System: Heat Pump with Remote Outdoor Unit-Air-Source) | N/A
211262737 | Central Heat Pump | TEMPSTAR | DLCURAH18ABK |  |  | EN(A,D)4X24L14** | *92ESN0601412A* | 18100 |  |  | 16 | 8.5 | 19000 |  |  | 18600 | 97.89% | 2.24 | Both | 377.5 | 1.51 | HRCU-A-CB (Split System: Heat Pump with Remote Outdoor Unit-Air-Source) | N/A
211260944 | Central Heat Pump | HEIL | DLCURAH18ABK |  |  | EA*4X25L17A* | *96VTN0601412A* | 18500 |  |  | 16 | 8.5 | 18300 |  |  | 17400 | 95.08% | 2.12 | Both | 385 | 1.54 | HRCU-A-CB (Split System: Heat Pump with Remote Outdoor Unit-Air-Source) | N/A
214279891 | Central Heat Pump | BRYANT HEATING AND COOLING SYSTEMS | 38MURAQ24AB3* |  |  | CAP**3017AL* | 916SA48060M17*** | 23400 |  |  | 16.5 | 9 | 25800 |  |  | 24400 | 94.57% | 2.02 | Both | 487.5 | 1.95 | HRCU-A-CB (Split System: Heat Pump with Remote Outdoor Unit-Air-Source) | N/A
212973038 | Central Heat Pump | HEIL | DLCURAH18ABK |  |  | EA*4X25L17A* | *96VSN0401712B* | 17700 |  |  | 16 | 8.1 | 17800 |  |  | 17800 | 100% | 2.14 | Both | 370 | 1.48 | HRCU-A-CB (Split System: Heat Pump with Remote Outdoor Unit-Air-Source) | N/A
211378784 | Central Heat Pump | YORK | HMH72B341 |  |  | XAFB36DXXN1+TXV | TM8E040A12MP11 | 34000 |  |  | 18 | 8.1 | 33600 |  |  | 23800 | 70.83% | 2.06 | Both | 707.5 | 2.83 | HRCU-A-CB (Split System: Heat Pump with Remote Outdoor Unit-Air-Source) | N/A
211378809 | Central Heat Pump | YORK | HMH72B341 |  |  | XAUB30CXXN1+TXV | TM8E040A12MP11 | 32800 |  |  | 18 | 8.1 | 33400 |  |  | 23400 | 70.06% | 2.04 | Both | 682.5 | 2.73 | HRCU-A-CB (Split System: Heat Pump with Remote Outdoor Unit-Air-Source) | N/A
211378823 | Central Heat Pump | YORK | HMH72B341 |  |  | XAFC36DBCN1 | TL9E100C20UH11 | 34000 |  |  | 17 | 8.5 | 34000 |  |  | 25000 | 73.53% | 2.12 | Both | 707.5 | 2.83 | HRCU-A-CB (Split System: Heat Pump with Remote Outdoor Unit-Air-Source) | N/A
211378948 | Central Heat Pump | YORK | HMH72B341 |  |  | XAFA30DXXN1+TXV | TM8V060A12MP12 | 34000 |  |  | 17 | 8.1 | 34000 |  |  | 24200 | 71.18% | 2.04 | Both | 707.5 | 2.83 | HRCU-A-CB (Split System: Heat Pump with Remote Outdoor Unit-Air-Source) | N/A
211378957 | Central Heat Pump | YORK | HMH72B341 |  |  | XAFA30DXXN1+TXV | YPLC060A12MP13 | 34000 |  |  | 17 | 8.1 | 34000 |  |  | 24200 | 71.18% | 2.04 | Both | 707.5 | 2.83 | HRCU-A-CB (Split System: Heat Pump with Remote Outdoor Unit-Air-Source) | N/A
211378939 | Central Heat Pump | YORK | HMH72B341 |  |  | JHETB36DBCS2N1 |  | 34000 |  |  | 18.5 | 8.5 | 33800 |  |  | 23800 | 70.41% | 2.12 | Both | 707.5 | 2.83 | HRCU-A-CB (Split System: Heat Pump with Remote Outdoor Unit-Air-Source) | N/A
214569359 | Central Heat Pump | BRYANT HEATING AND COOLING SYSTEMS | 284ANV024*0**B* |  |  | CSPH*3012AL*+UI | 935CB60080C21*** | 23400 |  |  | 19 | 10.5 | 27000 |  |  | 19900 | 73.7% | 2.46 | Both | 487.5 | 1.95 | HRCU-A-CB (Split System: Heat Pump with Remote Outdoor Unit-Air-Source) | No
213780201 | Central Heat Pump | DAY & NIGHT | CVH837GKA** |  |  | EHD4X48AAL+WALLCON | *80CTL1352422B* | 32600 |  |  | 17 | 8.1 | 32600 |  |  | 24800 | 76.07% | 1.98 | Both | 680 | 2.72 | HRCU-A-CB (Split System: Heat Pump with Remote Outdoor Unit-Air-Source) | N/A
212979939 | Central Heat Pump | TEMPSTAR | DLCURAH24ABK |  |  | EN(A,D)4X36L21** | *80MS(N,L)0901714A* | 23600 |  |  | 17 | 8.5 | 26400 |  |  | 24400 | 92.42% | 2.02 | Both | 492.5 | 1.97 | HRCU-A-CB (Split System: Heat Pump with Remote Outdoor Unit-Air-Source) | N/A
212973191 | Central Heat Pump | TEMPSTAR | DLCURAH24ABK |  |  | EA*4X24L17A* | *96VSN0401712B* | 23400 |  |  | 16 | 8.5 | 27000 |  |  | 21800 | 80.74% | 1.8 | Both | 487.5 | 1.95 | HRCU-A-CB (Split System: Heat Pump with Remote Outdoor Unit-Air-Source) | N/A
211242344 | Central Heat Pump | COMFORTMAKER | DLCURAH24ABK |  |  | EA*4X36L21A* | *96VTN1002122A* | 23800 |  |  | 17 | 8.5 | 25800 |  |  | 23200 | 89.92% | 1.92 | Both | 495 | 1.98 | HRCU-A-CB (Split System: Heat Pump with Remote Outdoor Unit-Air-Source) | N/A
211241258 | Central Heat Pump | COMFORTMAKER | DLCURAH24ABK |  |  | EA*4X30L14A* | *96VSN0601412A* | 23400 |  |  | 16.5 | 8.5 | 25800 |  |  | 24200 | 93.8% | 2 | Both | 487.5 | 1.95 | HRCU-A-CB (Split System: Heat Pump with Remote Outdoor Unit-Air-Source) | N/A
212976699 | Central Heat Pump | TEMPSTAR | DLCURAH24ABK |  |  | EN(A,D)4X36L21** | *96VTN1002120B* | 23600 |  |  | 17 | 8.5 | 26200 |  |  | 24600 | 93.89% | 2.04 | Both | 492.5 | 1.97 | HRCU-A-CB (Split System: Heat Pump with Remote Outdoor Unit-Air-Source) | N/A
214569415 | Central Heat Pump | BRYANT HEATING AND COOLING SYSTEMS | 284ANV048*0**B* |  |  | CAP**4824AL*+UI | 987MC60060C21*** | 43000 |  |  | 20 | 9.5 | 46500 |  |  | 37000 | 79.57% | 2.22 | Both | 895 | 3.58 | HRCU-A-CB (Split System: Heat Pump with Remote Outdoor Unit-Air-Source) | N/A
214569413 | Central Heat Pump | BRYANT HEATING AND COOLING SYSTEMS | 284ANV048*0**B* |  |  | CAP**4824AL*+UI | 935CB66100C21*** | 44000 |  |  | 21 | 10 | 46000 |  |  | 36200 | 78.7% | 2.3 | Both | 917.5 | 3.67 | HRCU-A-CB (Split System: Heat Pump with Remote Outdoor Unit-Air-Source) | N/A
213781271 | Central Heat Pump | DAY & NIGHT | CVH837GKA2* |  |  | EA*4X43L21A*+WALLCON | *96CTN1002122B* | 33000 |  |  | 17.5 | 8.5 | 32600 |  |  | 25000 | 76.69% | 2 | Both | 687.5 | 2.75 | HRCU-A-CB (Split System: Heat Pump with Remote Outdoor Unit-Air-Source) | No
211228777 | Central Heat Pump | COMFORTMAKER | DLCURAH36ABK |  |  | EA*4X48L21A* | *80ES(N,L)0901714A* | 36400 |  |  | 16 | 8.5 | 38500 |  |  | 34800 | 90.39% | 2.08 | Both | 757.5 | 3.03 | HRCU-A-CB (Split System: Heat Pump with Remote Outdoor Unit-Air-Source) | N/A
211228691 | Central Heat Pump | TEMPSTAR | DLCURAH36ABK |  |  | EA*4X43L21A* | OMV098J12* | 36200 |  |  | 15.2 | 8.5 | 38500 |  |  | 35000 | 90.91% | 2.06 | Both | 755 | 3.02 | HRCU-A-CB (Split System: Heat Pump with Remote Outdoor Unit-Air-Source) | N/A
211241249 | Central Heat Pump | COMFORTMAKER | DLCURAH24ABK |  |  | EA*4X30L14A* | *96VSN0401410A* | 23600 |  |  | 15.5 | 8.5 | 26200 |  |  | 23600 | 90.08% | 1.94 | Both | 492.5 | 1.97 | HRCU-A-CB (Split System: Heat Pump with Remote Outdoor Unit-Air-Source) | N/A
212973266 | Central Heat Pump | COMFORTMAKER | DLCURAH24ABK |  |  | EN(A,D)4X30L17** | *96VSN0401712B* | 23200 |  |  | 16 | 8.1 | 26200 |  |  | 24800 | 94.66% | 2.06 | Both | 482.5 | 1.93 | HRCU-A-CB (Split System: Heat Pump with Remote Outdoor Unit-Air-Source) | N/A
211243372 | Central Heat Pump | HEIL | DLCURAH24ABK |  |  | EA*4X37L21A* | *95ESU0601716A* | 25000 |  |  | 17 | 8.5 | 25600 |  |  | 20800 | 81.25% | 1.76 | Both | 520 | 2.08 | HRCU-A-CB (Split System: Heat Pump with Remote Outdoor Unit-Air-Source) | N/A
211242037 | Central Heat Pump | HEIL | DLCURAH24ABK |  |  | EA*4X36L17A* | *96VTN0401410A* | 23400 |  |  | 16 | 8.5 | 25600 |  |  | 23800 | 92.97% | 1.96 | Both | 487.5 | 1.95 | HRCU-A-CB (Split System: Heat Pump with Remote Outdoor Unit-Air-Source) | N/A
204299160 | Central Heat Pump | COMFORTMAKER | CVH837GKA** |  |  | EA*4X42L24A*+WALLCON | *97CMN0602120A* | 31600 |  |  | 17 | 8.1 | 33400 |  |  | 24600 | 73.65% | 1.88 | Both | 657.5 | 2.63 | HRCU-A-CB (Split System: Heat Pump with Remote Outdoor Unit-Air-Source) | N/A
204300538 | Central Heat Pump | TEMPSTAR | TVH837GKA** |  |  | EHD4X48AAL+WALLCON | *97CMN1002122A* | 32600 |  |  | 17 | 8.1 | 33000 |  |  | 24800 | 75.15% | 1.98 | Both | 680 | 2.72 | HRCU-A-CB (Split System: Heat Pump with Remote Outdoor Unit-Air-Source) | N/A
214239745 | Central Heat Pump | HEIL | HVH837GKA** |  |  | EN(A,D,W)4X42L21**+WALLCON | *80CTL0901716B* | 31800 |  |  | 17 | 8.1 | 33000 |  |  | 24600 | 74.55% | 1.88 | Both | 662.5 | 2.65 | HRCU-A-CB (Split System: Heat Pump with Remote Outdoor Unit-Air-Source) | N/A
211263772 | Central Heat Pump | TEMPSTAR | DLCURAH18ABK |  |  | EN(A,D)4X30L14** | *95ESN0261410A* | 18100 |  |  | 15.5 | 8.5 | 18800 |  |  | 18400 | 97.87% | 2.2 | Both | 377.5 | 1.51 | HRCU-A-CB (Split System: Heat Pump with Remote Outdoor Unit-Air-Source) | N/A
213773517 | Central Heat Pump | HEIL | HVH825GKA3* |  |  | EA*4X42L24A*+WALLCON | *80CTL1352422B* | 23800 |  |  | 16.5 | 8.1 | 21400 |  |  | 16600 | 77.57% | 1.96 | Both | 495 | 1.98 | HRCU-A-CB (Split System: Heat Pump with Remote Outdoor Unit-Air-Source) | N/A
213773547 | Central Heat Pump | HEIL | HVH825GKA3* |  |  | EA*4X42L24A*+WALLCON | *96CTN1002122B* | 23800 |  |  | 16.5 | 8.1 | 21400 |  |  | 16600 | 77.57% | 1.96 | Both | 495 | 1.98 | HRCU-A-CB (Split System: Heat Pump with Remote Outdoor Unit-Air-Source) | N/A
212980006 | Central Heat Pump | COMFORTMAKER | DLCURAH18ABK |  |  | EN(A,D)4X30L17** | *80MS(N,L)0901714A* | 17700 |  |  | 16.5 | 8.1 | 18300 |  |  | 18600 | 101.6% | 2.24 | Both | 370 | 1.48 | HRCU-A-CB (Split System: Heat Pump with Remote Outdoor Unit-Air-Source) | N/A
212978251 | Central Heat Pump | COMFORTMAKER | DLCURAH18ABK |  |  | EA*4X24L17A* | *80MS(N,L)0701412A* | 17600 |  |  | 16.5 | 8.5 | 18500 |  |  | 19400 | 104.9% | 2.34 | Both | 367.5 | 1.47 | HRCU-A-CB (Split System: Heat Pump with Remote Outdoor Unit-Air-Source) | N/A
214279904 | Central Heat Pump | BRYANT HEATING AND COOLING SYSTEMS | 38MURAQ24AB3* |  |  | CAP**3617AL* | 916SA48060M17*** | 23400 |  |  | 16.5 | 9 | 25600 |  |  | 23800 | 92.97% | 1.96 | Both | 487.5 | 1.95 | HRCU-A-CB (Split System: Heat Pump with Remote Outdoor Unit-Air-Source) | N/A
213771661 | Central Heat Pump | DAY & NIGHT | CVH825GKA2* |  |  | EA*4X48L21A*+WALLCON | *96CTN0801714B* | 24000 |  |  | 16.5 | 8.1 | 21000 |  |  | 16500 | 78.57% | 2.02 | Both | 500 | 2 | HRCU-A-CB (Split System: Heat Pump with Remote Outdoor Unit-Air-Source) | N/A
213771541 | Central Heat Pump | DAY & NIGHT | CVH825GKA2* |  |  | EA*4X43L21A*+WALLCON | *96CTN0801714B* | 24400 |  |  | 16.5 | 8.1 | 21200 |  |  | 16600 | 78.3% | 2.02 | Both | 507.5 | 2.03 | HRCU-A-CB (Split System: Heat Pump with Remote Outdoor Unit-Air-Source) | N/A
211378781 | Central Heat Pump | YORK | HMH72B341 |  |  | XAHB30CXXN1+TXV | TMLE040A12MP11 | 32000 |  |  | 17.5 | 8.1 | 31800 |  |  | 23000 | 72.33% | 1.98 | Both | 667.5 | 2.67 | HRCU-A-CB (Split System: Heat Pump with Remote Outdoor Unit-Air-Source) | N/A
211378797 | Central Heat Pump | YORK | HMH72B341 |  |  | XAFB36DBCN1 | TMLE040A12MP11 | 34000 |  |  | 18 | 8.1 | 33600 |  |  | 23800 | 70.83% | 2.06 | Both | 707.5 | 2.83 | HRCU-A-CB (Split System: Heat Pump with Remote Outdoor Unit-Air-Source) | N/A
211378794 | Central Heat Pump | YORK | HMH72B341 |  |  | XAUB36DXXN1+TXV | TM8E040A12MP11 | 34000 |  |  | 18 | 8.1 | 33600 |  |  | 23800 | 70.83% | 2.06 | Both | 707.5 | 2.83 | HRCU-A-CB (Split System: Heat Pump with Remote Outdoor Unit-Air-Source) | N/A
211378844 | Central Heat Pump | YORK | HMH72B341 |  |  | XAFC30CXXN1+TXV | TL9E080C16UH11 | 33000 |  |  | 17 | 8.5 | 33000 |  |  | 23200 | 70.3% | 2.04 | Both | 687.5 | 2.75 | HRCU-A-CB (Split System: Heat Pump with Remote Outdoor Unit-Air-Source) | N/A
211378893 | Central Heat Pump | YORK | HMH72B341 |  |  | XAFC30CXXN1+TXV | TL8E100C20UH11 | 33400 |  |  | 17.5 | 8.5 | 33000 |  |  | 23200 | 70.3% | 2.06 | Both | 695 | 2.78 | HRCU-A-CB (Split System: Heat Pump with Remote Outdoor Unit-Air-Source) | N/A
211378984 | Central Heat Pump | YORK | HMH72B341 |  |  | XAFD48FBCN1 | TM9Y120D20MP11 | 34000 |  |  | 16.5 | 8.5 | 32400 |  |  | 23800 | 73.46% | 2.08 | Both | 707.5 | 2.83 | HRCU-A-CB (Split System: Heat Pump with Remote Outdoor Unit-Air-Source) | N/A
211379018 | Central Heat Pump | YORK | HMH72B341 |  |  | XAHC48FBCN1 | TM9Y080C16MP11 | 33200 |  |  | 17 | 8.1 | 32400 |  |  | 23600 | 72.84% | 2.02 | Both | 692.5 | 2.77 | HRCU-A-CB (Split System: Heat Pump with Remote Outdoor Unit-Air-Source) | N/A
214571114 | Central Heat Pump | DAY & NIGHT | CVH825GKA3* |  |  | EN(A,D)4X36L21**+WALLCON | *95CSU1002122B* | 23400 |  |  | 16.5 | 8.1 | 21600 |  |  | 16700 | 77.31% | 1.92 | Both | 487.5 | 1.95 | HRCU-A-CB (Split System: Heat Pump with Remote Outdoor Unit-Air-Source) | N/A
213774111 | Central Heat Pump | DAY & NIGHT | CVH825GKA3* |  |  | EHD4X30AAL+WALLCON | *80CTL1352422B* | 23800 |  |  | 15.5 | 8.1 | 21800 |  |  | 16800 | 77.06% | 1.96 | Both | 495 | 1.98 | HRCU-A-CB (Split System: Heat Pump with Remote Outdoor Unit-Air-Source) | N/A
214242076 | Central Heat Pump | BRYANT HEATING AND COOLING SYSTEMS | 288BNV025*0**C* |  |  | CNPV*4217AL*+UI | 986TD42080C17*** | 24000 |  |  | 16.5 | 8.1 | 21400 |  |  | 16700 | 78.04% | 1.98 | Both | 500 | 2 | HRCU-A-CB (Split System: Heat Pump with Remote Outdoor Unit-Air-Source) | N/A
214570759 | Central Heat Pump | BRYANT HEATING AND COOLING SYSTEMS | 288BNV025*0**C* |  |  | CAP**4824AL*+UI | 987MC60060C21*** | 24000 |  |  | 16.5 | 8.5 | 21000 |  |  | 16600 | 79.05% | 2 | Both | 500 | 2 | HRCU-A-CB (Split System: Heat Pump with Remote Outdoor Unit-Air-Source) | N/A
214571149 | Central Heat Pump | BRYANT HEATING AND COOLING SYSTEMS | 288BNV025*0**C* |  |  | CNPV*4221AL*+UI | 88*TB60070C21*** | 23800 |  |  | 16.5 | 8.1 | 21400 |  |  | 16700 | 78.04% | 1.96 | Both | 495 | 1.98 | HRCU-A-CB (Split System: Heat Pump with Remote Outdoor Unit-Air-Source) | N/A
214574294 | Central Heat Pump | DAY & NIGHT | CVH837GKA2* |  |  | EHD4X42AAL+WALLCON | *95CSU1002122B* | 32600 |  |  | 17 | 8.5 | 32800 |  |  | 24800 | 75.61% | 1.96 | Both | 680 | 2.72 | HRCU-A-CB (Split System: Heat Pump with Remote Outdoor Unit-Air-Source) | N/A
211230287 | Central Heat Pump | HEIL | DLCURAH36ABK |  |  | EN(A,D,W)4X48L21** | *95ESU1002120A* | 36400 |  |  | 16 | 8.1 | 38500 |  |  | 34800 | 90.39% | 2.04 | Both | 757.5 | 3.03 | HRCU-A-CB (Split System: Heat Pump with Remote Outdoor Unit-Air-Source) | N/A
214239369 | Central Heat Pump | DAY & NIGHT | CVH837GKA2* |  |  | EN(A,D,W)4X60L24**+WALLCON | *80CTL1102120B* | 32800 |  |  | 19 | 8.5 | 32200 |  |  | 24600 | 76.4% | 1.98 | Both | 682.5 | 2.73 | HRCU-A-CB (Split System: Heat Pump with Remote Outdoor Unit-Air-Source) | No
211230355 | Central Heat Pump | HEIL | DLCURAH36ABK |  |  | EN(A,D,W)4X48L21** | OLV098A12* | 35600 |  |  | 15.2 | 8.1 | 38500 |  |  | 35000 | 90.91% | 2 | Both | 742.5 | 2.97 | HRCU-A-CB (Split System: Heat Pump with Remote Outdoor Unit-Air-Source) | N/A
210929567 | Central Heat Pump | TRANE | 4TWV0X60A1 |  |  | TAMXB0C60V51 |  | 53000 |  |  | 19 | 8.2 | 50000 |  |  | 39500 | 79% | 1.76 | Both | 1105 | 4.42 | HRCU-A-CB (Split System: Heat Pump with Remote Outdoor Unit-Air-Source) | No
214243976 | Central Heat Pump | BRYANT HEATING AND COOLING SYSTEMS | 284ANV048*0**B* |  |  | CNPV*6024AL*+UI | 88*TB60110C21*** | 44500 |  |  | 21.5 | 9.5 | 46000 |  |  | 36200 | 78.7% | 2.28 | Both | 927.5 | 3.71 | HRCU-A-CB (Split System: Heat Pump with Remote Outdoor Unit-Air-Source) | Both
212969822 | Central Heat Pump | HEIL | DLCURAH24ABK |  |  | EN(A,D)4X30L14** | *80VSL0451412B* | 23400 |  |  | 17 | 8.1 | 25800 |  |  | 24400 | 94.57% | 2.04 | Both | 487.5 | 1.95 | HRCU-A-CB (Split System: Heat Pump with Remote Outdoor Unit-Air-Source) | N/A
211241180 | Central Heat Pump | COMFORTMAKER | DLCURAH24ABK |  |  | EA*4X25L17A* | *92ESN0401712A* | 24200 |  |  | 16 | 8.1 | 25400 |  |  | 21600 | 85.04% | 1.78 | Both | 505 | 2.02 | HRCU-A-CB (Split System: Heat Pump with Remote Outdoor Unit-Air-Source) | N/A
211242218 | Central Heat Pump | TEMPSTAR | DLCURAH24ABK |  |  | EA*4X36L17A* | *80ESU0601716A | 25000 |  |  | 16.5 | 8.5 | 26600 |  |  | 21800 | 81.95% | 1.82 | Both | 520 | 2.08 | HRCU-A-CB (Split System: Heat Pump with Remote Outdoor Unit-Air-Source) | N/A
212973846 | Central Heat Pump | COMFORTMAKER | DLCURAH24ABK |  |  | EA*4X30L17A* | *96VSN0801716B* | 23400 |  |  | 17 | 8.5 | 26200 |  |  | 25000 | 95.42% | 2.08 | Both | 487.5 | 1.95 | HRCU-A-CB (Split System: Heat Pump with Remote Outdoor Unit-Air-Source) | N/A
211242300 | Central Heat Pump | TEMPSTAR | DLCURAH24ABK |  |  | EA*4X36L21A* | *96VSN1002120A* | 24000 |  |  | 17 | 8.5 | 26000 |  |  | 22800 | 87.69% | 1.9 | Both | 500 | 2 | HRCU-A-CB (Split System: Heat Pump with Remote Outdoor Unit-Air-Source) | N/A
213780181 | Central Heat Pump | DAY & NIGHT | CVH837GKA** |  |  | EHD4X48AAL+WALLCON | *80CTL0902120B* | 32600 |  |  | 17 | 8.1 | 33000 |  |  | 24800 | 75.15% | 1.98 | Both | 680 | 2.72 | HRCU-A-CB (Split System: Heat Pump with Remote Outdoor Unit-Air-Source) | N/A
214239234 | Central Heat Pump | BRYANT HEATING AND COOLING SYSTEMS | 288BNV037*0**B* |  |  | CNPV*4821AL*+UI | 987MC42080C17*** | 32200 |  |  | 17.5 | 8.1 | 33000 |  |  | 25000 | 75.76% | 1.94 | Both | 670 | 2.68 | HRCU-A-CB (Split System: Heat Pump with Remote Outdoor Unit-Air-Source) | N/A
214574189 | Central Heat Pump | BRYANT HEATING AND COOLING SYSTEMS | 288BNV037*0**B* |  |  | CAP**6124AL*+UI | 987MC60080C21*** | 33200 |  |  | 17.5 | 8.5 | 31800 |  |  | 24800 | 77.99% | 2 | Both | 692.5 | 2.77 | HRCU-A-CB (Split System: Heat Pump with Remote Outdoor Unit-Air-Source) | N/A
214239414 | Central Heat Pump | BRYANT HEATING AND COOLING SYSTEMS | 288BNV037*0**B* |  |  | CNPV*6024AL*+UI | 986TD66120C24*** | 32800 |  |  | 18.5 | 8.1 | 32200 |  |  | 24600 | 76.4% | 1.98 | Both | 682.5 | 2.73 | HRCU-A-CB (Split System: Heat Pump with Remote Outdoor Unit-Air-Source) | No
212978172 | Central Heat Pump | TEMPSTAR | DLCURAH24ABK |  |  | EN(A,D)4X24L14** | *80MS(N,L)0701412A* | 23200 |  |  | 17 | 8.5 | 26800 |  |  | 25400 | 94.78% | 2.14 | Both | 482.5 | 1.93 | HRCU-A-CB (Split System: Heat Pump with Remote Outdoor Unit-Air-Source) | N/A
213780231 | Central Heat Pump | DAY & NIGHT | CVH837GKA** |  |  | EHD4X48AAL+WALLCON | *97CMN0801714B* | 32400 |  |  | 16.5 | 8.1 | 33000 |  |  | 25200 | 76.36% | 1.96 | Both | 675 | 2.7 | HRCU-A-CB (Split System: Heat Pump with Remote Outdoor Unit-Air-Source) | N/A
212978215 | Central Heat Pump | COMFORTMAKER | DLCURAH24ABK |  |  | EN(A,D,W)4X36L17** | *80MS(N,L)0701412A* | 23600 |  |  | 17 | 8.1 | 26000 |  |  | 24000 | 92.31% | 2 | Both | 492.5 | 1.97 | HRCU-A-CB (Split System: Heat Pump with Remote Outdoor Unit-Air-Source) | N/A
212973896 | Central Heat Pump | COMFORTMAKER | DLCURAH24ABK |  |  | EN(A,D)4X24L17** | *96VSN0801716B* | 23400 |  |  | 16.5 | 8.5 | 27000 |  |  | 24800 | 91.85% | 2.04 | Both | 487.5 | 1.95 | HRCU-A-CB (Split System: Heat Pump with Remote Outdoor Unit-Air-Source) | N/A
212979208 | Central Heat Pump | COMFORTMAKER | DLCURAH24ABK |  |  | EN(A,D)4X24L17** | *80MS(N,L)0701716A* | 23200 |  |  | 16.5 | 8.5 | 26800 |  |  | 25400 | 94.78% | 2.14 | Both | 482.5 | 1.93 | HRCU-A-CB (Split System: Heat Pump with Remote Outdoor Unit-Air-Source) | N/A
213779211 | Central Heat Pump | DAY & NIGHT | CVH837GKA** |  |  | EA*4X42L24A*+WALLCON | *97CMN1002122B* | 31800 |  |  | 17.5 | 8.1 | 33000 |  |  | 24400 | 73.94% | 1.9 | Both | 662.5 | 2.65 | HRCU-A-CB (Split System: Heat Pump with Remote Outdoor Unit-Air-Source) | N/A
210597501 | Central Heat Pump | DAY & NIGHT | CVH837GKA** |  |  | EHD4X60AAL+WALLCON | *80CSU0601716A* | 33000 |  |  | 17 | 8.1 | 32400 |  |  | 25000 | 77.16% | 2 | Both | 687.5 | 2.75 | HRCU-A-CB (Split System: Heat Pump with Remote Outdoor Unit-Air-Source) | N/A
211378975 | Central Heat Pump | YORK | HMH72B341 |  |  | XAHD48FXXN1+TXV | TM9Y120D20MP11 | 33200 |  |  | 16.5 | 8.5 | 32000 |  |  | 23400 | 73.12% | 2.04 | Both | 692.5 | 2.77 | HRCU-A-CB (Split System: Heat Pump with Remote Outdoor Unit-Air-Source) | N/A
211379148 | Central Heat Pump | YORK | HMH72B341 |  |  | XAFC48FXXN1+TXV | TM9V100C20MP12 | 34000 |  |  | 16.5 | 8.5 | 33000 |  |  | 24200 | 73.33% | 2.1 | Both | 707.5 | 2.83 | HRCU-A-CB (Split System: Heat Pump with Remote Outdoor Unit-Air-Source) | N/A
211378712 | Central Heat Pump | YORK | HMH72B341 |  |  | XAFB30CXXN1+TXV | TM8E080B12MP11 | 32800 |  |  | 17.5 | 8.1 | 34000 |  |  | 23800 | 70% | 2.02 | Both | 682.5 | 2.73 | HRCU-A-CB (Split System: Heat Pump with Remote Outdoor Unit-Air-Source) | N/A
211378763 | Central Heat Pump | YORK | HMH72B341 |  |  | XAUB30CXXN1+TXV | TMLE060A12MP11 | 32800 |  |  | 17.5 | 8.1 | 33400 |  |  | 23400 | 70.06% | 2.02 | Both | 682.5 | 2.73 | HRCU-A-CB (Split System: Heat Pump with Remote Outdoor Unit-Air-Source) | N/A
214569373 | Central Heat Pump | BRYANT HEATING AND COOLING SYSTEMS | 284ANV024*0**B* |  |  | CSPH*4212AL*+UI | 88*TB60070C21*** | 23800 |  |  | 19.5 | 10.5 | 26400 |  |  | 19700 | 74.62% | 2.52 | Both | 495 | 1.98 | HRCU-A-CB (Split System: Heat Pump with Remote Outdoor Unit-Air-Source) | No
211378813 | Central Heat Pump | YORK | HMH72B341 |  |  | XAHC36DXXN1+TXV | TL9E100C20UH11 | 34000 |  |  | 16.5 | 8.1 | 34000 |  |  | 24600 | 72.35% | 2.08 | Both | 707.5 | 2.83 | HRCU-A-CB (Split System: Heat Pump with Remote Outdoor Unit-Air-Source) | N/A
211378727 | Central Heat Pump | YORK | HMH72B341 |  |  | XAHB36DBCN1 | TM8E060A12MP11 | 33200 |  |  | 17 | 8.1 | 33200 |  |  | 23400 | 70.48% | 2 | Both | 692.5 | 2.77 | HRCU-A-CB (Split System: Heat Pump with Remote Outdoor Unit-Air-Source) | N/A
211378745 | Central Heat Pump | YORK | HMH72B341 |  |  | XAFB36DBCN1 | TM8E060A12MP11 | 34000 |  |  | 18 | 8.1 | 33800 |  |  | 23800 | 70.41% | 2.06 | Both | 707.5 | 2.83 | HRCU-A-CB (Split System: Heat Pump with Remote Outdoor Unit-Air-Source) | N/A
211081224 | Central Heat Pump | TRANE | 4TWV0X60A1 |  |  | 4TXCD010DS3 | S8V2D120M5PDA | 54000 |  |  | 19 | 8.2 | 52000 |  |  | 39500 | 75.96% | 1.83 | Both | 1125 | 4.5 | HRCU-A-CB (Split System: Heat Pump with Remote Outdoor Unit-Air-Source) | No
212383444 | Central Heat Pump | TEMPSTAR | DLCURAH36ABK |  |  | EA*4X37L21A* | *92ESN1002120A* | 37200 |  |  | 16 | 8.5 | 39000 |  |  | 34800 | 89.23% | 2.12 | Both | 775 | 3.1 | HRCU-A-CB (Split System: Heat Pump with Remote Outdoor Unit-Air-Source) | N/A
212970375 | Central Heat Pump | TEMPSTAR | DLCURAH36ABK |  |  | EA*4X36L17A* | *80VSL0701716B* | 35000 |  |  | 15.5 | 8.1 | 38500 |  |  | 35200 | 91.43% | 1.84 | Both | 730 | 2.92 | HRCU-A-CB (Split System: Heat Pump with Remote Outdoor Unit-Air-Source) | N/A
212976534 | Central Heat Pump | TEMPSTAR | DLCURAH36ABK |  |  | EA*4X48L24A* | *96VTN0802120B* | 35400 |  |  | 16.5 | 8.1 | 37800 |  |  | 35400 | 93.65% | 1.8 | Both | 737.5 | 2.95 | HRCU-A-CB (Split System: Heat Pump with Remote Outdoor Unit-Air-Source) | N/A
213781901 | Central Heat Pump | DAY & NIGHT | CVH837GKA2* |  |  | EHD4X42AAL+WALLCON | *80CTL0701412B* | 32400 |  |  | 17 | 8.1 | 33200 |  |  | 25000 | 75.3% | 1.94 | Both | 675 | 2.7 | HRCU-A-CB (Split System: Heat Pump with Remote Outdoor Unit-Air-Source) | N/A
214569401 | Central Heat Pump | BRYANT HEATING AND COOLING SYSTEMS | 284ANV048*0**B* |  |  | CAP**4821AL*+UI | 935CB66100C21*** | 44000 |  |  | 21 | 9.5 | 46500 |  |  | 36200 | 77.85% | 2.28 | Both | 917.5 | 3.67 | HRCU-A-CB (Split System: Heat Pump with Remote Outdoor Unit-Air-Source) | N/A
214243982 | Central Heat Pump | BRYANT HEATING AND COOLING SYSTEMS | 284ANV048*0**B* |  |  | CNPV*6024AL*+UI | 987MC66120C24*** | 44500 |  |  | 21.5 | 9.5 | 46000 |  |  | 36400 | 79.13% | 2.26 | Both | 927.5 | 3.71 | HRCU-A-CB (Split System: Heat Pump with Remote Outdoor Unit-Air-Source) | Both
214243186 | Central Heat Pump | BRYANT HEATING AND COOLING SYSTEMS | 288BNV025*0**B* |  |  | CNPV*4821AL*+UI | 986TD66100C21*** | 24200 |  |  | 17 | 8.1 | 21200 |  |  | 16600 | 78.3% | 2.02 | Both | 505 | 2.02 | HRCU-A-CB (Split System: Heat Pump with Remote Outdoor Unit-Air-Source) | N/A
215318763 | Central Heat Pump | CARRIER | 37MUHAQ48AA3 |  |  | 45MUHAQ60XX3 |  | 48000 |  |  | 17.5 | 9.5 | 48000 |  |  | 48000 | 100% | 2 | Both | 1000 | 4 | HRCU-A-CB (Split System: Heat Pump with Remote Outdoor Unit-Air-Source) | Yes
214239284 | Central Heat Pump | BRYANT HEATING AND COOLING SYSTEMS | 288BNV037*0**B* |  |  | CNPV*4824AL*+UI | 88*TB60090C21*** | 32400 |  |  | 18.5 | 8.5 | 32600 |  |  | 24800 | 76.07% | 1.98 | Both | 675 | 2.7 | HRCU-A-CB (Split System: Heat Pump with Remote Outdoor Unit-Air-Source) | No
212978155 | Central Heat Pump | COMFORTMAKER | DLCURAH24ABK |  |  | EA*4X37L17A* | *80MS(N,L)0701412A* | 24000 |  |  | 17.5 | 8.5 | 25200 |  |  | 22200 | 88.1% | 1.86 | Both | 500 | 2 | HRCU-A-CB (Split System: Heat Pump with Remote Outdoor Unit-Air-Source) | N/A
212976412 | Central Heat Pump | TEMPSTAR | DLCURAH24ABK |  |  | EA*4X37L21A* | *96VTN0802120B* | 24400 |  |  | 17 | 8.5 | 25200 |  |  | 24000 | 95.24% | 1.98 | Both | 507.5 | 2.03 | HRCU-A-CB (Split System: Heat Pump with Remote Outdoor Unit-Air-Source) | N/A
214572994 | Central Heat Pump | DAY & NIGHT | CVH837GKA** |  |  | EA*4X61L21A*+WALLCON | *97CMN0802120B* | 33200 |  |  | 17.5 | 8.5 | 32000 |  |  | 24800 | 77.5% | 2 | Both | 692.5 | 2.77 | HRCU-A-CB (Split System: Heat Pump with Remote Outdoor Unit-Air-Source) | N/A
211245333 | Central Heat Pump | HEIL | DLCURAH24ABK |  |  | EN(A,D)4X36L21** | *96VSN1002120A* | 23800 |  |  | 17 | 8.1 | 26000 |  |  | 23400 | 90% | 1.94 | Both | 495 | 1.98 | HRCU-A-CB (Split System: Heat Pump with Remote Outdoor Unit-Air-Source) | N/A
210597576 | Central Heat Pump | DAY & NIGHT | CVH837GKA** |  |  | EN(A,D)4X48L24**+WALLCON | *80CSU1002120A* | 32400 |  |  | 17.5 | 8.1 | 33000 |  |  | 24800 | 75.15% | 1.96 | Both | 675 | 2.7 | HRCU-A-CB (Split System: Heat Pump with Remote Outdoor Unit-Air-Source) | N/A
211242206 | Central Heat Pump | TEMPSTAR | DLCURAH24ABK |  |  | EA*4X36L17A* | *80ES(N,L)0701412A* | 24400 |  |  | 17 | 8.5 | 26200 |  |  | 22400 | 85.5% | 1.86 | Both | 507.5 | 2.03 | HRCU-A-CB (Split System: Heat Pump with Remote Outdoor Unit-Air-Source) | N/A
213779051 | Central Heat Pump | DAY & NIGHT | CVH837GKA** |  |  | EA*4X37L21A*+WALLCON | *96CTN1002122B* | 33000 |  |  | 17.5 | 8.5 | 32600 |  |  | 25200 | 77.3% | 2 | Both | 687.5 | 2.75 | HRCU-A-CB (Split System: Heat Pump with Remote Outdoor Unit-Air-Source) | No
204298770 | Central Heat Pump | COMFORTMAKER | CVH837GKA** |  |  | EA*4X36L21A*+WALLCON | *80CTL0901716A* | 31600 |  |  | 17.5 | 8.1 | 33000 |  |  | 24200 | 73.33% | 1.86 | Both | 657.5 | 2.63 | HRCU-A-CB (Split System: Heat Pump with Remote Outdoor Unit-Air-Source) | N/A
204298940 | Central Heat Pump | COMFORTMAKER | CVH837GKA** |  |  | EA*4X42L21A*+WALLCON | *80CTL0902120A* | 31800 |  |  | 17.5 | 8.1 | 33200 |  |  | 24400 | 73.49% | 1.9 | Both | 662.5 | 2.65 | HRCU-A-CB (Split System: Heat Pump with Remote Outdoor Unit-Air-Source) | N/A
211242057 | Central Heat Pump | HEIL | DLCURAH24ABK |  |  | EA*4X36L17A* | *95ESN0261410A* | 23400 |  |  | 16.5 | 8.5 | 25600 |  |  | 23600 | 92.19% | 1.96 | Both | 487.5 | 1.95 | HRCU-A-CB (Split System: Heat Pump with Remote Outdoor Unit-Air-Source) | N/A
214573044 | Central Heat Pump | DAY & NIGHT | CVH837GKA** |  |  | EA*4X61L24A*+WALLCON | *97CMN0602120B* | 33000 |  |  | 18 | 8.5 | 32000 |  |  | 25000 | 78.12% | 1.98 | Both | 687.5 | 2.75 | HRCU-A-CB (Split System: Heat Pump with Remote Outdoor Unit-Air-Source) | N/A
214569355 | Central Heat Pump | BRYANT HEATING AND COOLING SYSTEMS | 284ANV024*0**B* |  |  | CAP**4321AL*+UI | 987MC60060C21*** | 24000 |  |  | 20 | 11 | 26400 |  |  | 19800 | 75% | 2.54 | Both | 500 | 2 | HRCU-A-CB (Split System: Heat Pump with Remote Outdoor Unit-Air-Source) | Both
214569371 | Central Heat Pump | BRYANT HEATING AND COOLING SYSTEMS | 284ANV024*0**B* |  |  | CSPH*3612AL*+UI | 987MC60060C21*** | 23600 |  |  | 19 | 10.5 | 26600 |  |  | 19900 | 74.81% | 2.48 | Both | 492.5 | 1.97 | HRCU-A-CB (Split System: Heat Pump with Remote Outdoor Unit-Air-Source) | No
211378730 | Central Heat Pump | YORK | HMH72B341 |  |  | XAHB36DBCN1 | TMLE060A12MP11 | 33200 |  |  | 17 | 8.1 | 33200 |  |  | 23400 | 70.48% | 2 | Both | 692.5 | 2.77 | HRCU-A-CB (Split System: Heat Pump with Remote Outdoor Unit-Air-Source) | N/A
211378757 | Central Heat Pump | YORK | HMH72B341 |  |  | XAFB30CXXN1+TXV | TMLE060A12MP11 | 32800 |  |  | 17.5 | 8.1 | 33400 |  |  | 23400 | 70.06% | 2.02 | Both | 682.5 | 2.73 | HRCU-A-CB (Split System: Heat Pump with Remote Outdoor Unit-Air-Source) | N/A
214569383 | Central Heat Pump | BRYANT HEATING AND COOLING SYSTEMS | 284ANV024*0**B* |  |  | CNPV*3621AL*+UI | 935CB60080C21*** | 23200 |  |  | 20 | 10 | 26800 |  |  | 19900 | 74.25% | 2.38 | Both | 482.5 | 1.93 | HRCU-A-CB (Split System: Heat Pump with Remote Outdoor Unit-Air-Source) | No
211379068 | Central Heat Pump | YORK | HMH72B341 |  |  | XAHD48FXXN1+TXV | YP9C120D20MP13 | 33400 |  |  | 16.5 | 8.5 | 32000 |  |  | 23200 | 72.5% | 2.06 | Both | 695 | 2.78 | HRCU-A-CB (Split System: Heat Pump with Remote Outdoor Unit-Air-Source) | N/A
211229013 | Central Heat Pump | BRYANT HEATING AND COOLING SYSTEMS | 38MURAQ36AB3* |  |  | CAP**4821AL* | 915SB42060E17*** | 35400 |  |  | 15.5 | 8.1 | 38500 |  |  | 34800 | 90.39% | 2.02 | Both | 737.5 | 2.95 | HRCU-A-CB (Split System: Heat Pump with Remote Outdoor Unit-Air-Source) | N/A
214229420 | Central Heat Pump | BRYANT HEATING AND COOLING SYSTEMS | 38MURAQ36AB3* |  |  | CAP**4224AL* | 83*SB60100M21*** | 35200 |  |  | 16 | 8.5 | 38500 |  |  | 35000 | 90.91% | 1.88 | Both | 732.5 | 2.93 | HRCU-A-CB (Split System: Heat Pump with Remote Outdoor Unit-Air-Source) | N/A
211717295 | Central Heat Pump | Stealth Comfort | SC-4860-HP |  |  | SC-48-AH |  | 48000 |  |  | 17 | 9 | 48000 |  |  | 39000 | 81.25% | 1.8 | Both | 1000 | 4 | HRCU-A-CB (Split System: Heat Pump with Remote Outdoor Unit-Air-Source) | Yes
212976977 | Central Heat Pump | TEMPSTAR | DLCURAH24AAK |  |  | EN(A,D)4X36L21** | *96VTN1002122B* | 24000 |  |  | 16 | 8.1 | 25200 |  |  | 23200 | 92.06% | 1.92 | Both | 500 | 2 | HRCU-A-CB (Split System: Heat Pump with Remote Outdoor Unit-Air-Source) | N/A
210597122 | Central Heat Pump | DAY & NIGHT | CVH825GKA2* |  |  | EN(A,D,W)4X48L21**+WALLCON | *97CMN1002122A* | 24200 |  |  | 17 | 8.1 | 21400 |  |  | 16600 | 77.57% | 2.02 | Both | 505 | 2.02 | HRCU-A-CB (Split System: Heat Pump with Remote Outdoor Unit-Air-Source) | N/A
206765932 | Central Heat Pump | TEMPSTAR | TVH825GKA3* |  |  | EA*4X37L21A*+WALLCON | *80CTL0451712A* | 24200 |  |  | 16.5 | 8.1 | 21200 |  |  | 16700 | 78.77% | 2 | Both | 505 | 2.02 | HRCU-A-CB (Split System: Heat Pump with Remote Outdoor Unit-Air-Source) | N/A
214570377 | Central Heat Pump | TEMPSTAR | TVH825GKA3* |  |  | EA*4X36L21A*+WALLCON | *80CTL0702120B* | 23600 |  |  | 16.5 | 8.1 | 21400 |  |  | 16600 | 77.57% | 1.94 | Both | 492.5 | 1.97 | HRCU-A-CB (Split System: Heat Pump with Remote Outdoor Unit-Air-Source) | N/A
214244061 | Central Heat Pump | CARRIER | 25VNA424A*031* |  |  | CNPV*4217AL*+UI | 59TN6C080C17**14 | 23600 |  |  | 20.5 | 10.5 | 26600 |  |  | 19800 | 74.44% | 2.48 | Both | 492.5 | 1.97 | HRCU-A-CB (Split System: Heat Pump with Remote Outdoor Unit-Air-Source) | No
206765563 | Central Heat Pump | TEMPSTAR | TVH825GKA3* |  |  | EA*4X25L17A*+WALLCON | *80CTL0901716A* | 24400 |  |  | 17.5 | 8.5 | 21200 |  |  | 16600 | 78.3% | 2.04 | Both | 507.5 | 2.03 | HRCU-A-CB (Split System: Heat Pump with Remote Outdoor Unit-Air-Source) | N/A
212976426 | Central Heat Pump | TEMPSTAR | DLCURAH24ABK |  |  | EN(A,D)4X36L21** | *96VTN0802120B* | 23800 |  |  | 17 | 8.5 | 26400 |  |  | 28000 | 106.1% | 1.78 | Both | 495 | 1.98 | HRCU-A-CB (Split System: Heat Pump with Remote Outdoor Unit-Air-Source) | N/A
212976987 | Central Heat Pump | TEMPSTAR | DLCURAH24ABK |  |  | EA*4X36L21A* | *96VTN1002122B* | 24200 |  |  | 17.5 | 8.5 | 26400 |  |  | 21200 | 80.3% | 1.78 | Both | 505 | 2.02 | HRCU-A-CB (Split System: Heat Pump with Remote Outdoor Unit-Air-Source) | N/A
212976133 | Central Heat Pump | TEMPSTAR | DLCURAH24ABK |  |  | EN(A,D)4X36L21** | *96VTN0801716B* | 23400 |  |  | 16.5 | 8.1 | 25800 |  |  | 24200 | 93.8% | 2 | Both | 487.5 | 1.95 | HRCU-A-CB (Split System: Heat Pump with Remote Outdoor Unit-Air-Source) | N/A
210597405 | Central Heat Pump | DAY & NIGHT | CVH837GKA** |  |  | EA*4X60L24A*+WALLCON | *97CMN1202422A* | 32800 |  |  | 17.5 | 8.5 | 32000 |  |  | 24800 | 77.5% | 1.98 | Both | 682.5 | 2.73 | HRCU-A-CB (Split System: Heat Pump with Remote Outdoor Unit-Air-Source) | No
212976120 | Central Heat Pump | TEMPSTAR | DLCURAH24ABK |  |  | EN(A,D,W)4X36L17** | *96VTN0801716B* | 23400 |  |  | 16.5 | 8.1 | 25800 |  |  | 24200 | 93.8% | 2 | Both | 487.5 | 1.95 | HRCU-A-CB (Split System: Heat Pump with Remote Outdoor Unit-Air-Source) | N/A
211241222 | Central Heat Pump | COMFORTMAKER | DLCURAH24ABK |  |  | EA*4X25L17A* | OLV098A12* | 24000 |  |  | 16.5 | 8.1 | 25000 |  |  | 21800 | 87.2% | 1.82 | Both | 500 | 2 | HRCU-A-CB (Split System: Heat Pump with Remote Outdoor Unit-Air-Source) | N/A
212973236 | Central Heat Pump | COMFORTMAKER | DLCURAH24ABK |  |  | EA*4X37L17A* | *96VSN0401712B* | 24000 |  |  | 16 | 8.1 | 25400 |  |  | 22000 | 86.61% | 1.82 | Both | 500 | 2 | HRCU-A-CB (Split System: Heat Pump with Remote Outdoor Unit-Air-Source) | N/A
212979184 | Central Heat Pump | COMFORTMAKER | DLCURAH24ABK |  |  | EA*4X37L17A* | *80MS(N,L)0701716A* | 24000 |  |  | 17 | 8.5 | 25200 |  |  | 22200 | 88.1% | 1.86 | Both | 500 | 2 | HRCU-A-CB (Split System: Heat Pump with Remote Outdoor Unit-Air-Source) | N/A
211241136 | Central Heat Pump | COMFORTMAKER | DLCURAH24ABK |  |  | EA*4X25L17A* | *92ESN0801716A* | 25000 |  |  | 17.5 | 8.5 | 25600 |  |  | 21000 | 82.03% | 1.78 | Both | 520 | 2.08 | HRCU-A-CB (Split System: Heat Pump with Remote Outdoor Unit-Air-Source) | N/A
212979148 | Central Heat Pump | COMFORTMAKER | DLCURAH24ABK |  |  | EA*4X30L17A* | *80MS(N,L)0701716A* | 23600 |  |  | 17 | 8.5 | 26400 |  |  | 24600 | 93.18% | 2.04 | Both | 492.5 | 1.97 | HRCU-A-CB (Split System: Heat Pump with Remote Outdoor Unit-Air-Source) | N/A
211241083 | Central Heat Pump | TEMPSTAR | DLCURAH24ABK |  |  | EA*4X25L17A* | *80ES(N,L)0451712A* | 24800 |  |  | 17 | 8.5 | 25600 |  |  | 21200 | 82.81% | 1.78 | Both | 517.5 | 2.07 | HRCU-A-CB (Split System: Heat Pump with Remote Outdoor Unit-Air-Source) | N/A
212972477 | Central Heat Pump | HEIL | DLCURAH30ABK |  |  | EA*4X42L24A* | *80VTL1102122B* | 29800 |  |  | 15.2 | 8.1 | 34200 |  |  | 27600 | 80.7% | 1.8 | Both | 620 | 2.48 | HRCU-A-CB (Split System: Heat Pump with Remote Outdoor Unit-Air-Source) | N/A
214239314 | Central Heat Pump | BRYANT HEATING AND COOLING SYSTEMS | 288BNV037*0**B* |  |  | CNPV*4824AL*+UI | 987MC66100C21*** | 32400 |  |  | 17.5 | 8.5 | 32600 |  |  | 24800 | 76.07% | 1.98 | Both | 675 | 2.7 | HRCU-A-CB (Split System: Heat Pump with Remote Outdoor Unit-Air-Source) | No
214574289 | Central Heat Pump | BRYANT HEATING AND COOLING SYSTEMS | 288BNV037*0**B* |  |  | CSPH*4212AL*+UI | 935CB66100C21*** | 32600 |  |  | 17 | 8.5 | 32800 |  |  | 24800 | 75.61% | 1.96 | Both | 680 | 2.72 | HRCU-A-CB (Split System: Heat Pump with Remote Outdoor Unit-Air-Source) | N/A
214239264 | Central Heat Pump | BRYANT HEATING AND COOLING SYSTEMS | 288BNV037*0**B* |  |  | CNPV*4821AL*+UI | 986TD42080C17*** | 32200 |  |  | 17.5 | 8.1 | 32800 |  |  | 25000 | 76.22% | 1.94 | Both | 670 | 2.68 | HRCU-A-CB (Split System: Heat Pump with Remote Outdoor Unit-Air-Source) | N/A
211379273 | Central Heat Pump | YORK | HMH72B341 |  |  | XAHC48FXXN1+TXV | YP9C080C16MP13 | 32800 |  |  | 16.5 | 8.5 | 31800 |  |  | 23200 | 72.96% | 2.02 | Both | 682.5 | 2.73 | HRCU-A-CB (Split System: Heat Pump with Remote Outdoor Unit-Air-Source) | N/A
211397466 | Central Heat Pump | JOHNSON CONTROLS | HMH72B341 |  |  | XAHC48FBCN1 | TM8V080C16MP12 | 33600 |  |  | 16.5 | 8.5 | 32400 |  |  | 23800 | 73.46% | 2.06 | Both | 700 | 2.8 | HRCU-A-CB (Split System: Heat Pump with Remote Outdoor Unit-Air-Source) | N/A
211387506 | Central Heat Pump | JOHNSON CONTROLS | HMH72B341 |  |  | XAFC36DXXN1+TXV | TM9V100C16MP12 | 34000 |  |  | 17.5 | 8.5 | 34000 |  |  | 24000 | 70.59% | 2.1 | Both | 707.5 | 2.83 | HRCU-A-CB (Split System: Heat Pump with Remote Outdoor Unit-Air-Source) | N/A
211378963 | Central Heat Pump | YORK | HMH72B341 |  |  | XAFA30DXXN1+TXV | TMLE060A12MP11 | 33800 |  |  | 17.5 | 8.1 | 33800 |  |  | 23800 | 70.41% | 2.04 | Both | 705 | 2.82 | HRCU-A-CB (Split System: Heat Pump with Remote Outdoor Unit-Air-Source) | N/A
211378978 | Central Heat Pump | YORK | HMH72B341 |  |  | XAHD48FBCN1 | TM9Y120D20MP11 | 33200 |  |  | 16.5 | 8.5 | 32000 |  |  | 23400 | 73.12% | 2.04 | Both | 692.5 | 2.77 | HRCU-A-CB (Split System: Heat Pump with Remote Outdoor Unit-Air-Source) | N/A
214243996 | Central Heat Pump | BRYANT HEATING AND COOLING SYSTEMS | 284ANV024*0**B* |  |  | CNPV*3017AL*+UI | 987MC42060C17*** | 23200 |  |  | 19.5 | 10 | 26800 |  |  | 20000 | 74.63% | 2.36 | Both | 482.5 | 1.93 | HRCU-A-CB (Split System: Heat Pump with Remote Outdoor Unit-Air-Source) | No
214243998 | Central Heat Pump | BRYANT HEATING AND COOLING SYSTEMS | 284ANV024*0**B* |  |  | CNPV*3017AL*+UI | 987MC42080C17*** | 23200 |  |  | 20 | 10 | 26800 |  |  | 20000 | 74.63% | 2.38 | Both | 482.5 | 1.93 | HRCU-A-CB (Split System: Heat Pump with Remote Outdoor Unit-Air-Source) | No
214569379 | Central Heat Pump | BRYANT HEATING AND COOLING SYSTEMS | 284ANV024*0**B* |  |  | CSPH*4212AL*+UI | 987MC60060C21*** | 23800 |  |  | 19 | 10.5 | 26600 |  |  | 19800 | 74.44% | 2.5 | Both | 495 | 1.98 | HRCU-A-CB (Split System: Heat Pump with Remote Outdoor Unit-Air-Source) | No
212970385 | Central Heat Pump | TEMPSTAR | DLCURAH36ABK |  |  | EA*4X36L21A* | *80VSL0701716B* | 35200 |  |  | 15.5 | 8.1 | 38500 |  |  | 35000 | 90.91% | 2 | Both | 732.5 | 2.93 | HRCU-A-CB (Split System: Heat Pump with Remote Outdoor Unit-Air-Source) | N/A
213781451 | Central Heat Pump | DAY & NIGHT | CVH837GKA2* |  |  | EA*4X48L24A*+WALLCON | *96CTN1002122B* | 32400 |  |  | 17.5 | 8.5 | 32200 |  |  | 24800 | 77.02% | 2 | Both | 675 | 2.7 | HRCU-A-CB (Split System: Heat Pump with Remote Outdoor Unit-Air-Source) | No
211228612 | Central Heat Pump | HEIL | DLCURAH36ABK |  |  | EA*4X43L21A* | *95ESU1002122A* | 37400 |  |  | 15.5 | 8.5 | 39000 |  |  | 35000 | 89.74% | 2.14 | Both | 780 | 3.12 | HRCU-A-CB (Split System: Heat Pump with Remote Outdoor Unit-Air-Source) | N/A
214574439 | Central Heat Pump | BRYANT HEATING AND COOLING SYSTEMS | 288BNV037*0**B* |  |  | CSPH*6012AL*+UI | 986TD60080C21*** | 33000 |  |  | 18 | 8.5 | 32000 |  |  | 24800 | 77.5% | 2.02 | Both | 687.5 | 2.75 | HRCU-A-CB (Split System: Heat Pump with Remote Outdoor Unit-Air-Source) | N/A
213782056 | Central Heat Pump | BRYANT HEATING AND COOLING SYSTEMS | 288BNV037*0**B* |  |  | CSPH*4812AL*+UI | 88*TB36070C14*** | 32600 |  |  | 17 | 8.1 | 33200 |  |  | 25200 | 75.9% | 1.96 | Both | 680 | 2.72 | HRCU-A-CB (Split System: Heat Pump with Remote Outdoor Unit-Air-Source) | N/A
204298774 | Central Heat Pump | TEMPSTAR | TVH837GKA** |  |  | EA*4X36L21A*+WALLCON | *80CTL0901716A* | 31600 |  |  | 17.5 | 8.1 | 33000 |  |  | 24200 | 73.33% | 1.86 | Both | 657.5 | 2.63 | HRCU-A-CB (Split System: Heat Pump with Remote Outdoor Unit-Air-Source) | N/A
204298924 | Central Heat Pump | TEMPSTAR | TVH837GKA** |  |  | EA*4X42L21A*+WALLCON | *80CTL0701716A* | 31800 |  |  | 17 | 8.1 | 33200 |  |  | 24600 | 74.1% | 1.88 | Both | 662.5 | 2.65 | HRCU-A-CB (Split System: Heat Pump with Remote Outdoor Unit-Air-Source) | N/A
204299844 | Central Heat Pump | TEMPSTAR | TVH837GKA** |  |  | EN(A,D,W)4X48L21**+WALLCON | *80CTL0901716A* | 32400 |  |  | 18 | 8.1 | 32800 |  |  | 24800 | 75.61% | 1.98 | Both | 675 | 2.7 | HRCU-A-CB (Split System: Heat Pump with Remote Outdoor Unit-Air-Source) | No
211378787 | Central Heat Pump | YORK | HMH72B341 |  |  | XAFB36DXXN1+TXV | TMLE040A12MP11 | 34000 |  |  | 18 | 8.1 | 33600 |  |  | 23800 | 70.83% | 2.06 | Both | 707.5 | 2.83 | HRCU-A-CB (Split System: Heat Pump with Remote Outdoor Unit-Air-Source) | N/A
211378838 | Central Heat Pump | YORK | HMH72B341 |  |  | XAFC36DXXN1+TXV | TL9E080C16UH11 | 34000 |  |  | 17.5 | 8.1 | 34000 |  |  | 24400 | 71.76% | 2.1 | Both | 707.5 | 2.83 | HRCU-A-CB (Split System: Heat Pump with Remote Outdoor Unit-Air-Source) | N/A
214569395 | Central Heat Pump | BRYANT HEATING AND COOLING SYSTEMS | 284ANV024*0**B* |  |  | CNPV*4221AL*+UI | 987MC60060C21*** | 23400 |  |  | 19.5 | 10.5 | 26600 |  |  | 19900 | 74.81% | 2.44 | Both | 487.5 | 1.95 | HRCU-A-CB (Split System: Heat Pump with Remote Outdoor Unit-Air-Source) | No
214569375 | Central Heat Pump | BRYANT HEATING AND COOLING SYSTEMS | 284ANV024*0**B* |  |  | CSPH*4212AL*+UI | 935CB60080C21*** | 23800 |  |  | 19.5 | 10.5 | 26600 |  |  | 19700 | 74.06% | 2.52 | Both | 495 | 1.98 | HRCU-A-CB (Split System: Heat Pump with Remote Outdoor Unit-Air-Source) | No
211378822 | Central Heat Pump | YORK | HMH72B341 |  |  | XAFC36DXXN1+TXV | TL9E100C20UH11 | 34000 |  |  | 17 | 8.5 | 34000 |  |  | 25000 | 73.53% | 2.12 | Both | 707.5 | 2.83 | HRCU-A-CB (Split System: Heat Pump with Remote Outdoor Unit-Air-Source) | N/A
211378917 | Central Heat Pump | YORK | HMH72B341 |  |  | XAHB30CXXN1+TXV | TL8E060A12UH11 | 32000 |  |  | 17.5 | 8.1 | 32600 |  |  | 23000 | 70.55% | 1.98 | Both | 667.5 | 2.67 | HRCU-A-CB (Split System: Heat Pump with Remote Outdoor Unit-Air-Source) | N/A
211378890 | Central Heat Pump | YORK | HMH72B341 |  |  | XAFC36DBCN1 | TL8E100C20UH11 | 34000 |  |  | 17.5 | 8.5 | 34000 |  |  | 24000 | 70.59% | 2.12 | Both | 707.5 | 2.83 | HRCU-A-CB (Split System: Heat Pump with Remote Outdoor Unit-Air-Source) | N/A
211378107 | Central Heat Pump | YORK | HMH72B341 |  |  | XAFB30CXXN1+TXV | TM8Y060A12MP11 | 32600 |  |  | 17.5 | 8.1 | 33400 |  |  | 23400 | 70.06% | 2.02 | Both | 680 | 2.72 | HRCU-A-CB (Split System: Heat Pump with Remote Outdoor Unit-Air-Source) | N/A
213773527 | Central Heat Pump | HEIL | HVH825GKA3* |  |  | EA*4X42L24A*+WALLCON | *97CMN1002122B* | 23800 |  |  | 16.5 | 8.1 | 21400 |  |  | 16600 | 77.57% | 1.96 | Both | 495 | 1.98 | HRCU-A-CB (Split System: Heat Pump with Remote Outdoor Unit-Air-Source) | N/A
211261511 | Central Heat Pump | TEMPSTAR | DLCURAH18ABK |  |  | EA*4X30L14A* | *80ES(N,L)0701412A* | 17700 |  |  | 16.5 | 8.5 | 18200 |  |  | 18500 | 101.6% | 2.22 | Both | 370 | 1.48 | HRCU-A-CB (Split System: Heat Pump with Remote Outdoor Unit-Air-Source) | N/A
212979994 | Central Heat Pump | COMFORTMAKER | DLCURAH18ABK |  |  | EN(A,D)4X24L17** | *80MS(N,L)0901714A* | 17400 |  |  | 16 | 8.5 | 18500 |  |  | 19200 | 103.8% | 2.3 | Both | 362.5 | 1.45 | HRCU-A-CB (Split System: Heat Pump with Remote Outdoor Unit-Air-Source) | N/A
211262386 | Central Heat Pump | HEIL | DLCURAH18ABK |  |  | EN(A,D)4X18L14** | *96VTN0601412A* | 17600 |  |  | 15.5 | 8.5 | 18700 |  |  | 19300 | 103.2% | 2.32 | Both | 367.5 | 1.47 | HRCU-A-CB (Split System: Heat Pump with Remote Outdoor Unit-Air-Source) | N/A
211261392 | Central Heat Pump | COMFORTMAKER | DLCURAH18ABK |  |  | EA*4X30L14A* | *96VTN0601412A* | 18000 |  |  | 16 | 8.5 | 18500 |  |  | 18500 | 100% | 2.22 | Both | 375 | 1.5 | HRCU-A-CB (Split System: Heat Pump with Remote Outdoor Unit-Air-Source) | N/A
211260206 | Central Heat Pump | COMFORTMAKER | DLCURAH18ABK |  |  | EA*4X24L14A* | *92ESN0601412A* | 18100 |  |  | 16 | 9 | 18900 |  |  | 18900 | 100% | 2.28 | Both | 377.5 | 1.51 | HRCU-A-CB (Split System: Heat Pump with Remote Outdoor Unit-Air-Source) | N/A
211260172 | Central Heat Pump | TEMPSTAR | DLCURAH18ABK |  |  | EA*4X24L14A* | *96VTN0601412A* | 17800 |  |  | 16 | 8.5 | 18800 |  |  | 19000 | 101.1% | 2.28 | Both | 370 | 1.48 | HRCU-A-CB (Split System: Heat Pump with Remote Outdoor Unit-Air-Source) | N/A
212978076 | Central Heat Pump | TEMPSTAR | DLCURAH30ABK |  |  | END4X42L17** | *80MS(N,L)0701412A* | 29800 |  |  | 15.2 | 8.1 | 34000 |  |  | 27200 | 80% | 1.82 | Both | 620 | 2.48 | HRCU-A-CB (Split System: Heat Pump with Remote Outdoor Unit-Air-Source) | N/A
211713134 | Central Heat Pump | TEMPSTAR | DLCURAH30ABK |  |  | EA*4X43L21A* | *80ESU0401712A* | 31200 |  |  | 15.2 | 8.1 | 33400 |  |  | 26000 | 77.84% | 1.86 | Both | 650 | 2.6 | HRCU-A-CB (Split System: Heat Pump with Remote Outdoor Unit-Air-Source) | N/A
212977022 | Central Heat Pump | COMFORTMAKER | DLCURAH30ABK |  |  | EA*4X37L21A* | *96VTN1002122B* | 30400 |  |  | 15.2 | 8.1 | 33400 |  |  | 26400 | 79.04% | 1.84 | Both | 632.5 | 2.53 | HRCU-A-CB (Split System: Heat Pump with Remote Outdoor Unit-Air-Source) | N/A
212978167 | Central Heat Pump | COMFORTMAKER | DLCURAH24ABK |  |  | EN(A,D)4X24L14** | *80MS(N,L)0701412A* | 23200 |  |  | 17 | 8.5 | 26800 |  |  | 25400 | 94.78% | 2.14 | Both | 482.5 | 1.93 | HRCU-A-CB (Split System: Heat Pump with Remote Outdoor Unit-Air-Source) | N/A
212976668 | Central Heat Pump | COMFORTMAKER | DLCURAH24ABK |  |  | EA*4X36L21A* | *96VTN1002120B* | 23600 |  |  | 17.5 | 8.5 | 26200 |  |  | 23800 | 90.84% | 1.98 | Both | 492.5 | 1.97 | HRCU-A-CB (Split System: Heat Pump with Remote Outdoor Unit-Air-Source) | N/A
211242323 | Central Heat Pump | COMFORTMAKER | DLCURAH24ABK |  |  | EA*4X36L21A* | *95ESU0401712A* | 23800 |  |  | 17 | 8.5 | 25800 |  |  | 23200 | 89.92% | 1.92 | Both | 495 | 1.98 | HRCU-A-CB (Split System: Heat Pump with Remote Outdoor Unit-Air-Source) | N/A
212978088 | Central Heat Pump | TEMPSTAR | DLCURAH24ABK |  |  | EA*4X24L14A* | *80MS(N,L)0701412A* | 23200 |  |  | 17 | 9 | 26800 |  |  | 26800 | 100% | 2.28 | Both | 482.5 | 1.93 | HRCU-A-CB (Split System: Heat Pump with Remote Outdoor Unit-Air-Source) | N/A
212980590 | Central Heat Pump | COMFORTMAKER | DLCURAH24ABK |  |  | EA*4X37L21A* | *80MS(N,L)0902120A* | 24000 |  |  | 17.5 | 8.5 | 25200 |  |  | 21800 | 86.51% | 1.82 | Both | 500 | 2 | HRCU-A-CB (Split System: Heat Pump with Remote Outdoor Unit-Air-Source) | N/A
211245902 | Central Heat Pump | TEMPSTAR | DLCURAH24ABK |  |  | FMA4X30**AL* |  | 25800 |  |  | 18 | 9 | 27600 |  |  | 21000 | 76.09% | 1.8 | Both | 537.5 | 2.15 | HRCU-A-CB (Split System: Heat Pump with Remote Outdoor Unit-Air-Source) | N/A
211241213 | Central Heat Pump | COMFORTMAKER | DLCURAH24ABK |  |  | EA*4X25L17A* | OMV098J12* | 24200 |  |  | 17 | 8.5 | 25200 |  |  | 21600 | 85.71% | 1.8 | Both | 505 | 2.02 | HRCU-A-CB (Split System: Heat Pump with Remote Outdoor Unit-Air-Source) | N/A
212973886 | Central Heat Pump | COMFORTMAKER | DLCURAH24ABK |  |  | EA*4X37L21A* | *96VSN0801716B* | 24600 |  |  | 17 | 8.5 | 25200 |  |  | 21200 | 84.13% | 1.78 | Both | 512.5 | 2.05 | HRCU-A-CB (Split System: Heat Pump with Remote Outdoor Unit-Air-Source) | N/A
211263968 | Central Heat Pump | COMFORTMAKER | DLCURAH18ABK |  |  | EN(A,D)4X30L17** | *96VSN0601412A* | 18000 |  |  | 16 | 8.5 | 18600 |  |  | 18400 | 98.92% | 2.22 | Both | 375 | 1.5 | HRCU-A-CB (Split System: Heat Pump with Remote Outdoor Unit-Air-Source) | N/A
211260157 | Central Heat Pump | COMFORTMAKER | DLCURAH18ABK |  |  | EA*4X24L14A* | *96VTN0401410A* | 17300 |  |  | 16 | 8.5 | 18300 |  |  | 19200 | 104.9% | 2.3 | Both | 360 | 1.44 | HRCU-A-CB (Split System: Heat Pump with Remote Outdoor Unit-Air-Source) | N/A
211261202 | Central Heat Pump | TEMPSTAR | DLCURAH18ABK |  |  | EA*4X25L17A* | OMV098J12* | 18800 |  |  | 16 | 8.5 | 18700 |  |  | 17300 | 92.51% | 2.12 | Both | 392.5 | 1.57 | HRCU-A-CB (Split System: Heat Pump with Remote Outdoor Unit-Air-Source) | N/A
211261220 | Central Heat Pump | TEMPSTAR | DLCURAH18ABK |  |  | EA*4X25L17A* | OLV098A12* | 18600 |  |  | 16 | 8.5 | 18600 |  |  | 17400 | 93.55% | 2.12 | Both | 387.5 | 1.55 | HRCU-A-CB (Split System: Heat Pump with Remote Outdoor Unit-Air-Source) | N/A
211260182 | Central Heat Pump | TEMPSTAR | DLCURAH18ABK |  |  | EA*4X24L14A* | *95ESN0261410A* | 17900 |  |  | 15.5 | 8.5 | 19000 |  |  | 18900 | 99.47% | 2.26 | Both | 372.5 | 1.49 | HRCU-A-CB (Split System: Heat Pump with Remote Outdoor Unit-Air-Source) | N/A
211261576 | Central Heat Pump | COMFORTMAKER | DLCURAH18ABK |  |  | EA*4X30L17A* | *96VSN0401410A* | 17500 |  |  | 16 | 8.5 | 18100 |  |  | 18600 | 102.8% | 2.24 | Both | 365 | 1.46 | HRCU-A-CB (Split System: Heat Pump with Remote Outdoor Unit-Air-Source) | N/A
211261467 | Central Heat Pump | TEMPSTAR | DLCURAH18ABK |  |  | EA*4X30L14A* | *92ESN0601412A* | 18200 |  |  | 16 | 8.5 | 18700 |  |  | 18400 | 98.4% | 2.22 | Both | 380 | 1.52 | HRCU-A-CB (Split System: Heat Pump with Remote Outdoor Unit-Air-Source) | N/A
213773537 | Central Heat Pump | HEIL | HVH825GKA3* |  |  | EA*4X42L24A*+WALLCON | *97CMN1202422B* | 23800 |  |  | 16.5 | 8.1 | 21400 |  |  | 16600 | 77.57% | 1.96 | Both | 495 | 1.98 | HRCU-A-CB (Split System: Heat Pump with Remote Outdoor Unit-Air-Source) | N/A
214242096 | Central Heat Pump | BRYANT HEATING AND COOLING SYSTEMS | 288BNV025*0**C* |  |  | CNPV*4221AL*+UI | 88*TB48070C17*** | 23600 |  |  | 16.5 | 8.1 | 21400 |  |  | 16700 | 78.04% | 1.96 | Both | 492.5 | 1.97 | HRCU-A-CB (Split System: Heat Pump with Remote Outdoor Unit-Air-Source) | N/A
211378146 | Central Heat Pump | YORK | HMH72B341 |  |  | XAHC36DBCN1 | YPLC080C16MP13 | 34000 |  |  | 17 | 8.1 | 34000 |  |  | 24600 | 72.35% | 2.08 | Both | 707.5 | 2.83 | HRCU-A-CB (Split System: Heat Pump with Remote Outdoor Unit-Air-Source) | N/A
211378171 | Central Heat Pump | YORK | HMH72B341 |  |  | XAFC36DXXN1+TXV | TM8V100C16MP12 | 34000 |  |  | 17.5 | 8.5 | 33800 |  |  | 23800 | 70.41% | 2.08 | Both | 707.5 | 2.83 | HRCU-A-CB (Split System: Heat Pump with Remote Outdoor Unit-Air-Source) | N/A
214569387 | Central Heat Pump | BRYANT HEATING AND COOLING SYSTEMS | 284ANV024*0**B* |  |  | CNPV*3621AL*+UI | 987MC60060C21*** | 23200 |  |  | 19.5 | 10 | 26800 |  |  | 20000 | 74.63% | 2.38 | Both | 482.5 | 1.93 | HRCU-A-CB (Split System: Heat Pump with Remote Outdoor Unit-Air-Source) | No
211378810 | Central Heat Pump | YORK | HMH72B341 |  |  | XAUB30CXXN1+TXV | TMLE040A12MP11 | 32800 |  |  | 18 | 8.1 | 33400 |  |  | 23400 | 70.06% | 2.04 | Both | 682.5 | 2.73 | HRCU-A-CB (Split System: Heat Pump with Remote Outdoor Unit-Air-Source) | N/A
214569389 | Central Heat Pump | BRYANT HEATING AND COOLING SYSTEMS | 284ANV024*0**B* |  |  | CNPV*4221AL*+UI | 88*TB60070C21*** | 23400 |  |  | 20 | 10.5 | 26600 |  |  | 19800 | 74.44% | 2.46 | Both | 487.5 | 1.95 | HRCU-A-CB (Split System: Heat Pump with Remote Outdoor Unit-Air-Source) | No
211378861 | Central Heat Pump | YORK | HMH72B341 |  |  | XAFC36DBCN1 | TL9E060B12UH11 | 33800 |  |  | 18 | 8.1 | 34000 |  |  | 24200 | 71.18% | 2.04 | Both | 705 | 2.82 | HRCU-A-CB (Split System: Heat Pump with Remote Outdoor Unit-Air-Source) | N/A
211378994 | Central Heat Pump | YORK | HMH72B341 |  |  | XAHC48FBCN1 | TM9Y100C16MP11 | 33200 |  |  | 17 | 8.1 | 32400 |  |  | 23600 | 72.84% | 2.02 | Both | 692.5 | 2.77 | HRCU-A-CB (Split System: Heat Pump with Remote Outdoor Unit-Air-Source) | N/A
213779061 | Central Heat Pump | DAY & NIGHT | CVH837GKA** |  |  | EA*4X42L21A*+WALLCON | *80CTL0451712B* | 31600 |  |  | 17 | 8.1 | 33400 |  |  | 24800 | 74.25% | 1.86 | Both | 657.5 | 2.63 | HRCU-A-CB (Split System: Heat Pump with Remote Outdoor Unit-Air-Source) | N/A
212976997 | Central Heat Pump | TEMPSTAR | DLCURAH24ABK |  |  | EA*4X37L21A* | *96VTN1002122B* | 24600 |  |  | 17.5 | 8.5 | 25200 |  |  | 23800 | 94.44% | 1.98 | Both | 512.5 | 2.05 | HRCU-A-CB (Split System: Heat Pump with Remote Outdoor Unit-Air-Source) | N/A
213780131 | Central Heat Pump | DAY & NIGHT | CVH837GKA** |  |  | EHD4X42AAL+WALLCON | *96CTN1202422B* | 32600 |  |  | 17 | 8.1 | 33000 |  |  | 24800 | 75.15% | 1.96 | Both | 680 | 2.72 | HRCU-A-CB (Split System: Heat Pump with Remote Outdoor Unit-Air-Source) | N/A
211241130 | Central Heat Pump | TEMPSTAR | DLCURAH24ABK |  |  | EA*4X25L17A* | *92ESN0601714A* | 25000 |  |  | 17 | 8.5 | 25600 |  |  | 21000 | 82.03% | 1.78 | Both | 520 | 2.08 | HRCU-A-CB (Split System: Heat Pump with Remote Outdoor Unit-Air-Source) | N/A
213779201 | Central Heat Pump | DAY & NIGHT | CVH837GKA** |  |  | EA*4X42L24A*+WALLCON | *80CTL1352422B* | 31800 |  |  | 17.5 | 8.1 | 33000 |  |  | 24400 | 73.94% | 1.9 | Both | 662.5 | 2.65 | HRCU-A-CB (Split System: Heat Pump with Remote Outdoor Unit-Air-Source) | N/A
212973211 | Central Heat Pump | TEMPSTAR | DLCURAH24ABK |  |  | EA*4X30L17A* | *96VSN0401712B* | 23200 |  |  | 16 | 8.5 | 26400 |  |  | 24400 | 92.42% | 2.02 | Both | 482.5 | 1.93 | HRCU-A-CB (Split System: Heat Pump with Remote Outdoor Unit-Air-Source) | N/A
213774231 | Central Heat Pump | DAY & NIGHT | CVH825GKA3* |  |  | EHD4X36AAL+WALLCON | *80CTL0701412B* | 24000 |  |  | 16.5 | 8.1 | 21400 |  |  | 16600 | 77.57% | 1.98 | Both | 500 | 2 | HRCU-A-CB (Split System: Heat Pump with Remote Outdoor Unit-Air-Source) | N/A
211081285 | Central Heat Pump | TRANE | 4TWV8X60A1 |  |  | 4PX*DU60BS3 | S8V2D120M5PDA | 54000 |  |  | 18 | 8.2 | 52000 |  |  | 39500 | 75.96% | 1.83 | Both | 1125 | 4.5 | HRCU-A-CB (Split System: Heat Pump with Remote Outdoor Unit-Air-Source) | No
210474103 | Central Heat Pump | BRYANT HEATING AND COOLING SYSTEMS | 288BNV025*0**C* |  |  | CNPV*4824AL*+UI | 986TC66120C24*** | 24200 |  |  | 17 | 8.1 | 21200 |  |  | 16600 | 78.3% | 2.02 | Both | 505 | 2.02 | HRCU-A-CB (Split System: Heat Pump with Remote Outdoor Unit-Air-Source) | N/A
214569399 | Central Heat Pump | BRYANT HEATING AND COOLING SYSTEMS | 284ANV048*0**B* |  |  | CAP**4821AL*+UI | 935CB60080C21*** | 43500 |  |  | 20.5 | 9.5 | 46500 |  |  | 36600 | 78.71% | 2.26 | Both | 907.5 | 3.63 | HRCU-A-CB (Split System: Heat Pump with Remote Outdoor Unit-Air-Source) | N/A
212383019 | Central Heat Pump | TEMPSTAR | DLCURAH36ABK |  |  | EA*4X36L17A* | *92ESN0601412A* | 35400 |  |  | 15.2 | 8.1 | 39500 |  |  | 35400 | 89.62% | 1.82 | Both | 737.5 | 2.95 | HRCU-A-CB (Split System: Heat Pump with Remote Outdoor Unit-Air-Source) | N/A
211228746 | Central Heat Pump | TEMPSTAR | DLCURAH36ABK |  |  | EA*4X48L21A* | *80ES(N,L)0451712A* | 35600 |  |  | 15.5 | 8.1 | 38500 |  |  | 34800 | 90.39% | 2.04 | Both | 742.5 | 2.97 | HRCU-A-CB (Split System: Heat Pump with Remote Outdoor Unit-Air-Source) | N/A
213781351 | Central Heat Pump | DAY & NIGHT | CVH837GKA2* |  |  | EA*4X48L21A*+WALLCON | *97CMN0801714B* | 32200 |  |  | 17 | 8.1 | 32600 |  |  | 25200 | 77.3% | 1.96 | Both | 670 | 2.68 | HRCU-A-CB (Split System: Heat Pump with Remote Outdoor Unit-Air-Source) | N/A
214574199 | Central Heat Pump | BRYANT HEATING AND COOLING SYSTEMS | 288BNV037*0**B* |  |  | CAP**6124AL*+UI | 986TD60080C21*** | 33200 |  |  | 18.5 | 8.5 | 31800 |  |  | 24800 | 77.99% | 2.02 | Both | 692.5 | 2.77 | HRCU-A-CB (Split System: Heat Pump with Remote Outdoor Unit-Air-Source) | N/A
214574329 | Central Heat Pump | BRYANT HEATING AND COOLING SYSTEMS | 288BNV037*0**B* |  |  | CSPH*4812AL*+UI | 88*TB60070C21*** | 32600 |  |  | 17.5 | 8.5 | 32800 |  |  | 25000 | 76.22% | 1.98 | Both | 680 | 2.72 | HRCU-A-CB (Split System: Heat Pump with Remote Outdoor Unit-Air-Source) | N/A
214239204 | Central Heat Pump | BRYANT HEATING AND COOLING SYSTEMS | 288BNV037*0**B* |  |  | CNPV*4821AL*+UI | 88*TB60110C21*** | 32400 |  |  | 17.5 | 8.5 | 32600 |  |  | 24800 | 76.07% | 1.98 | Both | 675 | 2.7 | HRCU-A-CB (Split System: Heat Pump with Remote Outdoor Unit-Air-Source) | N/A
204299030 | Central Heat Pump | COMFORTMAKER | CVH837GKA** |  |  | EA*4X42L21A*+WALLCON | *80CTL0901716A* | 31800 |  |  | 17.5 | 8.5 | 33000 |  |  | 24400 | 73.94% | 1.9 | Both | 662.5 | 2.65 | HRCU-A-CB (Split System: Heat Pump with Remote Outdoor Unit-Air-Source) | No
211241141 | Central Heat Pump | TEMPSTAR | DLCURAH24ABK |  |  | EA*4X25L17A* | *92ESN0801716A* | 25000 |  |  | 17.5 | 8.5 | 25600 |  |  | 21000 | 82.03% | 1.78 | Both | 520 | 2.08 | HRCU-A-CB (Split System: Heat Pump with Remote Outdoor Unit-Air-Source) | N/A
213779131 | Central Heat Pump | DAY & NIGHT | CVH837GKA** |  |  | EA*4X42L21A*+WALLCON | *97CMN0801714B* | 31600 |  |  | 17 | 8.1 | 33400 |  |  | 24600 | 73.65% | 1.88 | Both | 657.5 | 2.63 | HRCU-A-CB (Split System: Heat Pump with Remote Outdoor Unit-Air-Source) | N/A
211242291 | Central Heat Pump | TEMPSTAR | DLCURAH24ABK |  |  | EA*4X36L21A* | *96VSN0802120A* | 24200 |  |  | 17 | 8.5 | 26000 |  |  | 22600 | 86.92% | 1.88 | Both | 505 | 2.02 | HRCU-A-CB (Split System: Heat Pump with Remote Outdoor Unit-Air-Source) | N/A
213780211 | Central Heat Pump | DAY & NIGHT | CVH837GKA** |  |  | EHD4X48AAL+WALLCON | *95CSU0601716B* | 32400 |  |  | 17.5 | 8.1 | 33000 |  |  | 25200 | 76.36% | 1.96 | Both | 675 | 2.7 | HRCU-A-CB (Split System: Heat Pump with Remote Outdoor Unit-Air-Source) | N/A
214570387 | Central Heat Pump | TEMPSTAR | TVH825GKA3* |  |  | EA*4X36L21A*+WALLCON | *95CSU0802120B* | 23600 |  |  | 16.5 | 8.1 | 21400 |  |  | 16700 | 78.04% | 1.94 | Both | 492.5 | 1.97 | HRCU-A-CB (Split System: Heat Pump with Remote Outdoor Unit-Air-Source) | N/A
214570427 | Central Heat Pump | TEMPSTAR | TVH825GKA3* |  |  | EA*4X36L21A*+WALLCON | *96CTN0802120B* | 23600 |  |  | 16.5 | 8.1 | 21400 |  |  | 16600 | 77.57% | 1.94 | Both | 492.5 | 1.97 | HRCU-A-CB (Split System: Heat Pump with Remote Outdoor Unit-Air-Source) | N/A
214244077 | Central Heat Pump | CARRIER | 25VNA424A*031* |  |  | CNPV*4221AL*+UI | 59MN7C100C21**22 | 23400 |  |  | 20 | 10.5 | 26600 |  |  | 19800 | 74.44% | 2.46 | Both | 487.5 | 1.95 | HRCU-A-CB (Split System: Heat Pump with Remote Outdoor Unit-Air-Source) | No
213770265 | Central Heat Pump | CARRIER | 25VNA448A*031* |  |  | CAP**4821AL*+UI | 59MN7C100C21**22 | 43500 |  |  | 21 | 9.5 | 46500 |  |  | 36400 | 78.28% | 2.28 | Both | 907.5 | 3.63 | HRCU-A-CB (Split System: Heat Pump with Remote Outdoor Unit-Air-Source) | Both
213770281 | Central Heat Pump | CARRIER | 25VNA448A*031* |  |  | CAP**4824AL*+UI | 59TN6C120C24**22 | 44000 |  |  | 21 | 9.5 | 46500 |  |  | 36200 | 77.85% | 2.28 | Both | 917.5 | 3.67 | HRCU-A-CB (Split System: Heat Pump with Remote Outdoor Unit-Air-Source) | Both
211379345 | Central Heat Pump | YORK | HMH72B341 |  |  | XAHC48FBCN1 | YP9C080B12MP13 | 32800 |  |  | 16 | 8.1 | 32200 |  |  | 23600 | 73.29% | 2.02 | Both | 682.5 | 2.73 | HRCU-A-CB (Split System: Heat Pump with Remote Outdoor Unit-Air-Source) | N/A
215318759 | Central Heat Pump | CARRIER | 37MURAQ48AA3 |  |  | 45MUAAQ48XX3 |  | 48000 |  |  | 16 | 8.5 | 48000 |  |  | 38000 | 79.17% | 1.85 | Both | 1000 | 4 | HRCU-A-CB (Split System: Heat Pump with Remote Outdoor Unit-Air-Source) | Yes
211395040 | Central Heat Pump | JOHNSON CONTROLS | HMH72B341 |  |  | XAHD48FBCN1 | TM9V080C16MP12 | 32600 |  |  | 16 | 8.1 | 31800 |  |  | 23200 | 72.96% | 2.02 | Both | 680 | 2.72 | HRCU-A-CB (Split System: Heat Pump with Remote Outdoor Unit-Air-Source) | N/A
211378829 | Central Heat Pump | YORK | HMH72B341 |  |  | XAHC36DXXN1+TXV | TL9E080C16UH11 | 34000 |  |  | 17 | 8.1 | 33800 |  |  | 24000 | 71.01% | 2.06 | Both | 707.5 | 2.83 | HRCU-A-CB (Split System: Heat Pump with Remote Outdoor Unit-Air-Source) | N/A
211379095 | Central Heat Pump | YORK | HMH72B341 |  |  | XAFD48FBCN1 | YP9C120D20MP13 | 34000 |  |  | 17 | 8.5 | 32400 |  |  | 23800 | 73.46% | 2.1 | Both | 707.5 | 2.83 | HRCU-A-CB (Split System: Heat Pump with Remote Outdoor Unit-Air-Source) | N/A
211379128 | Central Heat Pump | YORK | HMH72B341 |  |  | XAHC48FBCN1 | TP9C100C20MP13 | 33200 |  |  | 17 | 8.5 | 32000 |  |  | 23400 | 73.12% | 2.04 | Both | 692.5 | 2.77 | HRCU-A-CB (Split System: Heat Pump with Remote Outdoor Unit-Air-Source) | N/A
211379060 | Central Heat Pump | YORK | HMH72B341 |  |  | XAUC48FXXN1+TXV | TM9Y060B12MP11 | 33200 |  |  | 16.5 | 8.1 | 32600 |  |  | 24000 | 73.62% | 2.02 | Both | 692.5 | 2.77 | HRCU-A-CB (Split System: Heat Pump with Remote Outdoor Unit-Air-Source) | N/A
214569357 | Central Heat Pump | BRYANT HEATING AND COOLING SYSTEMS | 284ANV024*0**B* |  |  | CSPH*3012AL*+UI | 88*TB60070C21*** | 23400 |  |  | 19 | 10.5 | 26800 |  |  | 19900 | 74.25% | 2.46 | Both | 487.5 | 1.95 | HRCU-A-CB (Split System: Heat Pump with Remote Outdoor Unit-Air-Source) | No
214574204 | Central Heat Pump | DAY & NIGHT | CVH837GKA2* |  |  | EA*4X61L24A*+WALLCON | *96CTN0802120B* | 33200 |  |  | 18.5 | 8.5 | 31800 |  |  | 24800 | 77.99% | 2.02 | Both | 692.5 | 2.77 | HRCU-A-CB (Split System: Heat Pump with Remote Outdoor Unit-Air-Source) | N/A
214574354 | Central Heat Pump | DAY & NIGHT | CVH837GKA2* |  |  | EHD4X48AAL+WALLCON | *95CSU1002122B* | 32600 |  |  | 17.5 | 8.5 | 32600 |  |  | 24800 | 76.07% | 1.98 | Both | 680 | 2.72 | HRCU-A-CB (Split System: Heat Pump with Remote Outdoor Unit-Air-Source) | N/A
212970480 | Central Heat Pump | COMFORTMAKER | DLCURAH36ABK |  |  | EN(A,D,W)4X48L21** | *80VSL0701716B* | 36200 |  |  | 16 | 8.1 | 38500 |  |  | 35000 | 90.91% | 2 | Both | 755 | 3.02 | HRCU-A-CB (Split System: Heat Pump with Remote Outdoor Unit-Air-Source) | N/A
212977082 | Central Heat Pump | COMFORTMAKER | DLCURAH36ABK |  |  | EA*4X48L21A* | *96VTN1002122B* | 35800 |  |  | 16.5 | 8.5 | 37800 |  |  | 34600 | 91.53% | 2.02 | Both | 745 | 2.98 | HRCU-A-CB (Split System: Heat Pump with Remote Outdoor Unit-Air-Source) | N/A
212976313 | Central Heat Pump | TEMPSTAR | DLCURAH36ABK |  |  | EA*4X48L21A* | *96VTN0801716B* | 35400 |  |  | 16 | 8.1 | 37800 |  |  | 34800 | 92.06% | 2 | Both | 737.5 | 2.95 | HRCU-A-CB (Split System: Heat Pump with Remote Outdoor Unit-Air-Source) | N/A
214569397 | Central Heat Pump | BRYANT HEATING AND COOLING SYSTEMS | 284ANV048*0**B* |  |  | CAP**4821AL*+UI | 88*TB60070C21*** | 43500 |  |  | 20.5 | 9.5 | 46500 |  |  | 36600 | 78.71% | 2.26 | Both | 907.5 | 3.63 | HRCU-A-CB (Split System: Heat Pump with Remote Outdoor Unit-Air-Source) | N/A
214239254 | Central Heat Pump | BRYANT HEATING AND COOLING SYSTEMS | 288BNV037*0**B* |  |  | CNPV*4821AL*+UI | 986TD42060C17*** | 32200 |  |  | 17 | 8.1 | 33000 |  |  | 25000 | 75.76% | 1.94 | Both | 670 | 2.68 | HRCU-A-CB (Split System: Heat Pump with Remote Outdoor Unit-Air-Source) | N/A
214242617 | Central Heat Pump | HEIL | HVH825GKA2* |  |  | EN(A,D)4X30L17**+WALLCON | *96CTN0601714B* | 23400 |  |  | 16 | 8.1 | 21600 |  |  | 16800 | 77.78% | 1.9 | Both | 487.5 | 1.95 | HRCU-A-CB (Split System: Heat Pump with Remote Outdoor Unit-Air-Source) | N/A
213770977 | Central Heat Pump | HEIL | HVH825GKA2* |  |  | EA*4X36L21A*+WALLCON | *97CMN0801714B* | 23600 |  |  | 16.5 | 8.1 | 21600 |  |  | 16700 | 77.31% | 1.94 | Both | 492.5 | 1.97 | HRCU-A-CB (Split System: Heat Pump with Remote Outdoor Unit-Air-Source) | N/A
213770987 | Central Heat Pump | HEIL | HVH825GKA2* |  |  | EA*4X36L21A*+WALLCON | *97CMN1002122B* | 23600 |  |  | 16.5 | 8.1 | 21400 |  |  | 16600 | 77.57% | 1.94 | Both | 492.5 | 1.97 | HRCU-A-CB (Split System: Heat Pump with Remote Outdoor Unit-Air-Source) | N/A
211242309 | Central Heat Pump | TEMPSTAR | DLCURAH24ABK |  |  | EA*4X36L21A* | *96VSN0401712A* | 23400 |  |  | 16 | 8.5 | 25800 |  |  | 23600 | 91.47% | 1.94 | Both | 487.5 | 1.95 | HRCU-A-CB (Split System: Heat Pump with Remote Outdoor Unit-Air-Source) | N/A
211241196 | Central Heat Pump | TEMPSTAR | DLCURAH24ABK |  |  | EA*4X25L17A* | *80ES(N,L)0701412A* | 25000 |  |  | 17 | 8.5 | 25600 |  |  | 21000 | 82.03% | 1.78 | Both | 520 | 2.08 | HRCU-A-CB (Split System: Heat Pump with Remote Outdoor Unit-Air-Source) | N/A
211245957 | Central Heat Pump | TEMPSTAR | DLCURAH24ABK |  |  | FM(C,U)4Z30**AL* |  | 24200 |  |  | 18 | 9 | 26600 |  |  | 23000 | 86.47% | 1.92 | Both | 505 | 2.02 | HRCU-A-CB (Split System: Heat Pump with Remote Outdoor Unit-Air-Source) | N/A
212979891 | Central Heat Pump | TEMPSTAR | DLCURAH24ABK |  |  | EA*4X37L21A* | *80MS(N,L)0901714A* | 24200 |  |  | 17.5 | 8.5 | 25200 |  |  | 21800 | 86.51% | 1.82 | Both | 505 | 2.02 | HRCU-A-CB (Split System: Heat Pump with Remote Outdoor Unit-Air-Source) | N/A
212973206 | Central Heat Pump | COMFORTMAKER | DLCURAH24ABK |  |  | EA*4X30L17A* | *96VSN0401712B* | 23200 |  |  | 16 | 8.5 | 26400 |  |  | 25200 | 95.45% | 2.08 | Both | 482.5 | 1.93 | HRCU-A-CB (Split System: Heat Pump with Remote Outdoor Unit-Air-Source) | N/A
204299360 | Central Heat Pump | COMFORTMAKER | CVH837GKA** |  |  | EA*4X48L24A*+WALLCON | *80CTL0902120A* | 32400 |  |  | 17.5 | 8.5 | 32600 |  |  | 25000 | 76.69% | 1.98 | Both | 675 | 2.7 | HRCU-A-CB (Split System: Heat Pump with Remote Outdoor Unit-Air-Source) | No
211244843 | Central Heat Pump | HEIL | DLCURAH24ABK |  |  | EN(A,D)4X30L17** | OMV112K14A | 24000 |  |  | 16 | 8.1 | 26400 |  |  | 23000 | 87.12% | 1.88 | Both | 500 | 2 | HRCU-A-CB (Split System: Heat Pump with Remote Outdoor Unit-Air-Source) | N/A
213770271 | Central Heat Pump | CARRIER | 25VNA448A*031* |  |  | CAP**4824AL*+UI | 58TN*B110C21**20 | 44000 |  |  | 21 | 9.5 | 46000 |  |  | 36200 | 78.7% | 2.3 | Both | 917.5 | 3.67 | HRCU-A-CB (Split System: Heat Pump with Remote Outdoor Unit-Air-Source) | N/A
210720634 | Central Heat Pump | BRYANT HEATING AND COOLING SYSTEMS | 284ANV036*0**B* |  |  | CAP**3717AL*+UI | 986TC42080C17*** | 33800 |  |  | 18.5 | 9.5 | 35600 |  |  | 26200 | 73.6% | 2 | Both | 705 | 2.82 | HRCU-A-CB (Split System: Heat Pump with Remote Outdoor Unit-Air-Source) | No
211713367 | Central Heat Pump | TEMPSTAR | DLCURAH30ABK |  |  | EA*4X43L21A* | *92ESN1002120A* | 31200 |  |  | 15.2 | 8.5 | 33600 |  |  | 26000 | 77.38% | 1.86 | Both | 650 | 2.6 | HRCU-A-CB (Split System: Heat Pump with Remote Outdoor Unit-Air-Source) | N/A
211243406 | Central Heat Pump | HEIL | DLCURAH24ABK |  |  | EA*4X37L21A* | *96VTN0401712A* | 24000 |  |  | 16 | 8.1 | 25000 |  |  | 21600 | 86.4% | 1.8 | Both | 500 | 2 | HRCU-A-CB (Split System: Heat Pump with Remote Outdoor Unit-Air-Source) | N/A
204299810 | Central Heat Pump | COMFORTMAKER | CVH837GKA** |  |  | EN(A,D,W)4X48L21**+WALLCON | *97CMN1002122A* | 32400 |  |  | 17.5 | 8.1 | 33000 |  |  | 24800 | 75.15% | 1.96 | Both | 675 | 2.7 | HRCU-A-CB (Split System: Heat Pump with Remote Outdoor Unit-Air-Source) | No
213780281 | Central Heat Pump | DAY & NIGHT | CVH837GKA** |  |  | EHD4X48AAL+WALLCON | *96CTN1002122B* | 32600 |  |  | 17 | 8.1 | 33000 |  |  | 24800 | 75.15% | 1.98 | Both | 680 | 2.72 | HRCU-A-CB (Split System: Heat Pump with Remote Outdoor Unit-Air-Source) | N/A
211245342 | Central Heat Pump | HEIL | DLCURAH24ABK |  |  | EN(A,D)4X36L21** | *96VSN0401712A* | 23400 |  |  | 16 | 8.1 | 25800 |  |  | 24000 | 93.02% | 1.98 | Both | 487.5 | 1.95 | HRCU-A-CB (Split System: Heat Pump with Remote Outdoor Unit-Air-Source) | N/A
212969802 | Central Heat Pump | HEIL | DLCURAH24ABK |  |  | EN(A,D)4X24L14** | *80VSL0451412B* | 23400 |  |  | 17 | 8.5 | 27000 |  |  | 25000 | 92.59% | 2.08 | Both | 487.5 | 1.95 | HRCU-A-CB (Split System: Heat Pump with Remote Outdoor Unit-Air-Source) | N/A
212972908 | Central Heat Pump | HEIL | DLCURAH24ABK |  |  | EA*4X24L17A* | *96VSN0401410B* | 23200 |  |  | 16 | 8.5 | 27000 |  |  | 26600 | 98.52% | 2.24 | Both | 482.5 | 1.93 | HRCU-A-CB (Split System: Heat Pump with Remote Outdoor Unit-Air-Source) | N/A
214242371 | Central Heat Pump | DAY & NIGHT | CVH825GKA3* |  |  | EN(A,D)4X48L24**+WALLCON | *97CMN1202422B* | 24200 |  |  | 17 | 8.1 | 21200 |  |  | 16600 | 78.3% | 2 | Both | 505 | 2.02 | HRCU-A-CB (Split System: Heat Pump with Remote Outdoor Unit-Air-Source) | N/A
213774151 | Central Heat Pump | DAY & NIGHT | CVH825GKA3* |  |  | EHD4X30AAL+WALLCON | *97CMN1002122B* | 23800 |  |  | 15.5 | 8.1 | 21800 |  |  | 16800 | 77.06% | 1.98 | Both | 495 | 1.98 | HRCU-A-CB (Split System: Heat Pump with Remote Outdoor Unit-Air-Source) | N/A
213774401 | Central Heat Pump | DAY & NIGHT | CVH825GKA3* |  |  | EHD4X42AAL+WALLCON | *80CTL0701412B* | 24200 |  |  | 16.5 | 8.1 | 21200 |  |  | 16600 | 78.3% | 2 | Both | 505 | 2.02 | HRCU-A-CB (Split System: Heat Pump with Remote Outdoor Unit-Air-Source) | N/A
204456372 | Central Heat Pump | TEMPSTAR | TVH825GKA2* |  |  | EA*4X24L17A*+WALLCON | *80CTL0451712A* | 23200 |  |  | 16 | 8.1 | 22000 |  |  | 16900 | 76.82% | 1.88 | Both | 482.5 | 1.93 | HRCU-A-CB (Split System: Heat Pump with Remote Outdoor Unit-Air-Source) | N/A
204456642 | Central Heat Pump | TEMPSTAR | TVH825GKA2* |  |  | EA*4X36L17A*+WALLCON | *97CMN0801714A* | 23400 |  |  | 16.5 | 8.1 | 21600 |  |  | 16700 | 77.31% | 1.92 | Both | 487.5 | 1.95 | HRCU-A-CB (Split System: Heat Pump with Remote Outdoor Unit-Air-Source) | N/A
204456390 | Central Heat Pump | TEMPSTAR | TVH825GKA2* |  |  | EA*4X24L17A*+WALLCON | *96CTN0601714A* | 23200 |  |  | 16 | 8.1 | 22000 |  |  | 16900 | 76.82% | 1.88 | Both | 482.5 | 1.93 | HRCU-A-CB (Split System: Heat Pump with Remote Outdoor Unit-Air-Source) | N/A
214242086 | Central Heat Pump | BRYANT HEATING AND COOLING SYSTEMS | 288BNV025*0**C* |  |  | CNPV*4221AL*+UI | 88*TB36045C17*** | 23600 |  |  | 16 | 8.1 | 21600 |  |  | 16800 | 77.78% | 1.94 | Both | 492.5 | 1.97 | HRCU-A-CB (Split System: Heat Pump with Remote Outdoor Unit-Air-Source) | N/A
214570779 | Central Heat Pump | BRYANT HEATING AND COOLING SYSTEMS | 288BNV025*0**C* |  |  | CAP**4824AL*+UI | 986TD60080C21*** | 24200 |  |  | 17 | 8.5 | 20800 |  |  | 16500 | 79.33% | 2.02 | Both | 505 | 2.02 | HRCU-A-CB (Split System: Heat Pump with Remote Outdoor Unit-Air-Source) | N/A
214242156 | Central Heat Pump | BRYANT HEATING AND COOLING SYSTEMS | 288BNV025*0**C* |  |  | CNPV*4221AL*+UI | 987MC42080C17*** | 23600 |  |  | 16.5 | 8.1 | 21400 |  |  | 16700 | 78.04% | 1.96 | Both | 492.5 | 1.97 | HRCU-A-CB (Split System: Heat Pump with Remote Outdoor Unit-Air-Source) | N/A
214569393 | Central Heat Pump | BRYANT HEATING AND COOLING SYSTEMS | 284ANV024*0**B* |  |  | CNPV*4221AL*+UI | 935CB66100C21*** | 23400 |  |  | 20.5 | 10.5 | 26600 |  |  | 19800 | 74.44% | 2.46 | Both | 487.5 | 1.95 | HRCU-A-CB (Split System: Heat Pump with Remote Outdoor Unit-Air-Source) | No
211378867 | Central Heat Pump | YORK | HMH72B341 |  |  | XAFB36DXXN1+TXV | TL9E060B12UH11 | 33400 |  |  | 17.5 | 8.1 | 33000 |  |  | 23200 | 70.3% | 2.02 | Both | 695 | 2.78 | HRCU-A-CB (Split System: Heat Pump with Remote Outdoor Unit-Air-Source) | N/A
211378881 | Central Heat Pump | YORK | HMH72B341 |  |  | XAHC36DBCN1 | TL8E100C20UH11 | 34000 |  |  | 17 | 8.1 | 34000 |  |  | 24400 | 71.76% | 2.1 | Both | 707.5 | 2.83 | HRCU-A-CB (Split System: Heat Pump with Remote Outdoor Unit-Air-Source) | N/A
211378816 | Central Heat Pump | YORK | HMH72B341 |  |  | XAHC36DBCN1 | TL9E100C20UH11 | 34000 |  |  | 16.5 | 8.1 | 34000 |  |  | 24600 | 72.35% | 2.08 | Both | 707.5 | 2.83 | HRCU-A-CB (Split System: Heat Pump with Remote Outdoor Unit-Air-Source) | N/A
211378966 | Central Heat Pump | YORK | HMH72B341 |  |  | XAFA30DXXN1+TXV | TM8E040A12MP11 | 33800 |  |  | 18 | 8.1 | 33600 |  |  | 23600 | 70.24% | 2.04 | Both | 705 | 2.82 | HRCU-A-CB (Split System: Heat Pump with Remote Outdoor Unit-Air-Source) | N/A
211378923 | Central Heat Pump | YORK | HMH72B341 |  |  | XAFB36DBCN1 | TL8E060A12UH11 | 34000 |  |  | 18 | 8.1 | 33800 |  |  | 23800 | 70.41% | 2.06 | Both | 707.5 | 2.83 | HRCU-A-CB (Split System: Heat Pump with Remote Outdoor Unit-Air-Source) | N/A
211379000 | Central Heat Pump | YORK | HMH72B341 |  |  | XAFD48FBCN1 | TM9Y100C16MP11 | 33400 |  |  | 17 | 8.5 | 32400 |  |  | 23600 | 72.84% | 2.06 | Both | 695 | 2.78 | HRCU-A-CB (Split System: Heat Pump with Remote Outdoor Unit-Air-Source) | N/A
211379116 | Central Heat Pump | YORK | HMH72B341 |  |  | XAHC48FXXN1+TXV | TM9V100C20MP12 | 33200 |  |  | 17 | 8.5 | 32000 |  |  | 23400 | 73.12% | 2.04 | Both | 692.5 | 2.77 | HRCU-A-CB (Split System: Heat Pump with Remote Outdoor Unit-Air-Source) | N/A
204299090 | Central Heat Pump | COMFORTMAKER | CVH837GKA** |  |  | EA*4X42L24A*+WALLCON | *96CTN1202422A* | 31800 |  |  | 17.5 | 8.1 | 33000 |  |  | 24400 | 73.94% | 1.9 | Both | 662.5 | 2.65 | HRCU-A-CB (Split System: Heat Pump with Remote Outdoor Unit-Air-Source) | N/A
204300374 | Central Heat Pump | COMFORTMAKER | CVH837GKA** |  |  | EHD4X42AAL+WALLCON | *96CTN1002122A* | 32600 |  |  | 16.5 | 8.1 | 33000 |  |  | 24800 | 75.15% | 1.96 | Both | 680 | 2.72 | HRCU-A-CB (Split System: Heat Pump with Remote Outdoor Unit-Air-Source) | N/A
211243427 | Central Heat Pump | HEIL | DLCURAH24ABK |  |  | EA*4X37L21A* | *96VTN0801716A* | 24800 |  |  | 17 | 8.5 | 25600 |  |  | 21000 | 82.03% | 1.76 | Both | 517.5 | 2.07 | HRCU-A-CB (Split System: Heat Pump with Remote Outdoor Unit-Air-Source) | N/A
212973841 | Central Heat Pump | TEMPSTAR | DLCURAH24ABK |  |  | EA*4X25L17A* | *96VSN0801716B* | 24400 |  |  | 17 | 8.5 | 25400 |  |  | 25000 | 98.43% | 2.08 | Both | 507.5 | 2.03 | HRCU-A-CB (Split System: Heat Pump with Remote Outdoor Unit-Air-Source) | N/A
211242328 | Central Heat Pump | TEMPSTAR | DLCURAH24ABK |  |  | EA*4X36L21A* | *95ESU0401712A* | 23800 |  |  | 17 | 8.5 | 25800 |  |  | 23200 | 89.92% | 1.92 | Both | 495 | 1.98 | HRCU-A-CB (Split System: Heat Pump with Remote Outdoor Unit-Air-Source) | N/A
213780251 | Central Heat Pump | DAY & NIGHT | CVH837GKA** |  |  | EHD4X48AAL+WALLCON | *97CMN1202422B* | 32600 |  |  | 16.5 | 8.1 | 33000 |  |  | 25000 | 75.76% | 1.98 | Both | 680 | 2.72 | HRCU-A-CB (Split System: Heat Pump with Remote Outdoor Unit-Air-Source) | N/A
212973906 | Central Heat Pump | COMFORTMAKER | DLCURAH24ABK |  |  | EN(A,D)4X30L17** | *96VSN0801716B* | 23400 |  |  | 16.5 | 8.1 | 25800 |  |  | 24200 | 93.8% | 2 | Both | 487.5 | 1.95 | HRCU-A-CB (Split System: Heat Pump with Remote Outdoor Unit-Air-Source) | N/A
211241174 | Central Heat Pump | TEMPSTAR | DLCURAH24ABK |  |  | EA*4X25L17A* | *92ESN0401410A* | 24800 |  |  | 15.5 | 8.5 | 26000 |  |  | 21200 | 81.54% | 1.76 | Both | 517.5 | 2.07 | HRCU-A-CB (Split System: Heat Pump with Remote Outdoor Unit-Air-Source) | N/A
211242026 | Central Heat Pump | HEIL | DLCURAH24ABK |  |  | EA*4X36L17A* | *95ESN0601412A* | 24400 |  |  | 15.5 | 8.5 | 26600 |  |  | 22400 | 84.21% | 1.84 | Both | 507.5 | 2.03 | HRCU-A-CB (Split System: Heat Pump with Remote Outdoor Unit-Air-Source) | N/A
211244852 | Central Heat Pump | HEIL | DLCURAH24ABK |  |  | EN(A,D,W)4X36L17** | *80VSL0451412A* | 23400 |  |  | 16.5 | 8.1 | 25800 |  |  | 24200 | 93.8% | 2 | Both | 487.5 | 1.95 | HRCU-A-CB (Split System: Heat Pump with Remote Outdoor Unit-Air-Source) | N/A
214572574 | Central Heat Pump | DAY & NIGHT | CVH837GKA** |  |  | EA*4X37L21A*+WALLCON | *97CMN0802120B* | 32800 |  |  | 17.5 | 8.5 | 32800 |  |  | 25200 | 76.83% | 2 | Both | 682.5 | 2.73 | HRCU-A-CB (Split System: Heat Pump with Remote Outdoor Unit-Air-Source) | N/A
213771611 | Central Heat Pump | DAY & NIGHT | CVH825GKA2* |  |  | EA*4X48L21A*+WALLCON | *95CSU0601716B* | 24000 |  |  | 16.5 | 8.1 | 21000 |  |  | 16500 | 78.57% | 2 | Both | 500 | 2 | HRCU-A-CB (Split System: Heat Pump with Remote Outdoor Unit-Air-Source) | N/A
213194257 | Central Heat Pump | LENNOX | SL25XPV-024-230A** |  |  | CHX35-42C-**-*+TDR | EL297UH110XV48C* | 22200 |  |  | 21.2 | 9.3 | 21400 |  |  | 20200 | 94.39% | 1.9 | Both | 462.5 | 1.85 | HRCU-A-CB (Split System: Heat Pump with Remote Outdoor Unit-Air-Source) | Yes
211713403 | Central Heat Pump | TEMPSTAR | DLCURAH30ABK |  |  | EA*4X43L21A* | *80ESU0601716A | 31200 |  |  | 15.2 | 8.5 | 33400 |  |  | 26000 | 77.84% | 1.86 | Both | 650 | 2.6 | HRCU-A-CB (Split System: Heat Pump with Remote Outdoor Unit-Air-Source) | N/A
212383274 | Central Heat Pump | TEMPSTAR | DLCURAH36ABK |  |  | EA*4X36L21A* | *80VTL1102122A* | 36000 |  |  | 15.5 | 8.1 | 39500 |  |  | 35200 | 89.11% | 1.84 | Both | 750 | 3 | HRCU-A-CB (Split System: Heat Pump with Remote Outdoor Unit-Air-Source) | N/A
212383121 | Central Heat Pump | TEMPSTAR | DLCURAH36ABK |  |  | EA*4X36L21A* | *96VSN0802120A* | 35400 |  |  | 16 | 8.1 | 39500 |  |  | 35200 | 89.11% | 1.82 | Both | 737.5 | 2.95 | HRCU-A-CB (Split System: Heat Pump with Remote Outdoor Unit-Air-Source) | N/A
212384462 | Central Heat Pump | TEMPSTAR | DLCURAH36ABK |  |  | EN(A,D,W)4X42L21** | *95ESN1002122A* | 36600 |  |  | 15.2 | 8.1 | 40000 |  |  | 35200 | 88% | 1.92 | Both | 762.5 | 3.05 | HRCU-A-CB (Split System: Heat Pump with Remote Outdoor Unit-Air-Source) | N/A
211228162 | Central Heat Pump | HEIL | DLCURAH36ABK |  |  | EA*4X42L24A* | OLV154F20A | 37000 |  |  | 15.2 | 8.5 | 40000 |  |  | 35400 | 88.5% | 1.96 | Both | 770 | 3.08 | HRCU-A-CB (Split System: Heat Pump with Remote Outdoor Unit-Air-Source) | N/A
212970465 | Central Heat Pump | TEMPSTAR | DLCURAH36ABK |  |  | END4X42L17** | *80VSL0701716B* | 35600 |  |  | 15.5 | 8.1 | 38500 |  |  | 35200 | 91.43% | 1.88 | Both | 742.5 | 2.97 | HRCU-A-CB (Split System: Heat Pump with Remote Outdoor Unit-Air-Source) | N/A
211245822 | Central Heat Pump | HEIL | DLCURAH24ABK |  |  | FEM4X30**BL |  | 24000 |  |  | 17 | 8.5 | 26200 |  |  | 23400 | 89.31% | 1.94 | Both | 500 | 2 | HRCU-A-CB (Split System: Heat Pump with Remote Outdoor Unit-Air-Source) | N/A
212973256 | Central Heat Pump | COMFORTMAKER | DLCURAH24ABK |  |  | EN(A,D)4X24L17** | *96VSN0401712B* | 23200 |  |  | 15.5 | 8.5 | 27000 |  |  | 25000 | 92.59% | 2.06 | Both | 482.5 | 1.93 | HRCU-A-CB (Split System: Heat Pump with Remote Outdoor Unit-Air-Source) | N/A
213779231 | Central Heat Pump | DAY & NIGHT | CVH837GKA** |  |  | EA*4X42L24A*+WALLCON | *96CTN1002122B* | 31800 |  |  | 17.5 | 8.1 | 33000 |  |  | 24400 | 73.94% | 1.9 | Both | 662.5 | 2.65 | HRCU-A-CB (Split System: Heat Pump with Remote Outdoor Unit-Air-Source) | N/A
212979189 | Central Heat Pump | TEMPSTAR | DLCURAH24ABK |  |  | EA*4X37L17A* | *80MS(N,L)0701716A* | 24000 |  |  | 17 | 8.5 | 25200 |  |  | 22200 | 88.1% | 1.86 | Both | 500 | 2 | HRCU-A-CB (Split System: Heat Pump with Remote Outdoor Unit-Air-Source) | N/A
211244803 | Central Heat Pump | HEIL | DLCURAH24ABK |  |  | EN(A,D)4X30L17** | *80ES(N,L)0701412A* | 24200 |  |  | 16.5 | 8.1 | 26400 |  |  | 22800 | 86.36% | 1.88 | Both | 505 | 2.02 | HRCU-A-CB (Split System: Heat Pump with Remote Outdoor Unit-Air-Source) | N/A
214572654 | Central Heat Pump | DAY & NIGHT | CVH837GKA** |  |  | EA*4X42L24A*+WALLCON | *80CTL0702120B* | 31800 |  |  | 18 | 8.5 | 33000 |  |  | 24400 | 73.94% | 1.9 | Both | 662.5 | 2.65 | HRCU-A-CB (Split System: Heat Pump with Remote Outdoor Unit-Air-Source) | N/A
214572674 | Central Heat Pump | DAY & NIGHT | CVH837GKA** |  |  | EA*4X42L24A*+WALLCON | *95CSU1002122B* | 31800 |  |  | 17.5 | 8.5 | 32800 |  |  | 24400 | 74.39% | 1.9 | Both | 662.5 | 2.65 | HRCU-A-CB (Split System: Heat Pump with Remote Outdoor Unit-Air-Source) | N/A
212979963 | Central Heat Pump | TEMPSTAR | DLCURAH18ABK |  |  | EA*4X24L17A* | *80MS(N,L)0901714A* | 17500 |  |  | 16 | 8.5 | 18500 |  |  | 19400 | 104.9% | 2.34 | Both | 365 | 1.46 | HRCU-A-CB (Split System: Heat Pump with Remote Outdoor Unit-Air-Source) | N/A
214239775 | Central Heat Pump | HEIL | HVH837GKA** |  |  | EN(A,D,W)4X42L21**+WALLCON | *95CSU0601716B* | 31600 |  |  | 17 | 8.1 | 33200 |  |  | 24600 | 74.1% | 1.86 | Both | 657.5 | 2.63 | HRCU-A-CB (Split System: Heat Pump with Remote Outdoor Unit-Air-Source) | N/A
211261266 | Central Heat Pump | COMFORTMAKER | DLCURAH18ABK |  |  | EA*4X30L14A* | *96VSN0401410A* | 17500 |  |  | 16 | 8.5 | 18100 |  |  | 18600 | 102.8% | 2.24 | Both | 365 | 1.46 | HRCU-A-CB (Split System: Heat Pump with Remote Outdoor Unit-Air-Source) | N/A
212973071 | Central Heat Pump | TEMPSTAR | DLCURAH18ABK |  |  | EN(A,D)4X30L17** | *96VSN0401712B* | 17300 |  |  | 16 | 8.1 | 17900 |  |  | 16300 | 91.06% | 1.84 | Both | 360 | 1.44 | HRCU-A-CB (Split System: Heat Pump with Remote Outdoor Unit-Air-Source) | N/A
211261533 | Central Heat Pump | TEMPSTAR | DLCURAH18ABK |  |  | EA*4X30L17A* | *80VSL0451412A* | 17900 |  |  | 16 | 8.5 | 18400 |  |  | 18500 | 100.5% | 2.22 | Both | 372.5 | 1.49 | HRCU-A-CB (Split System: Heat Pump with Remote Outdoor Unit-Air-Source) | N/A
211260177 | Central Heat Pump | COMFORTMAKER | DLCURAH18ABK |  |  | EA*4X24L14A* | *95ESN0261410A* | 17900 |  |  | 15.5 | 8.5 | 19000 |  |  | 18900 | 99.47% | 2.26 | Both | 372.5 | 1.49 | HRCU-A-CB (Split System: Heat Pump with Remote Outdoor Unit-Air-Source) | N/A
211260162 | Central Heat Pump | TEMPSTAR | DLCURAH18ABK |  |  | EA*4X24L14A* | *96VTN0401410A* | 17300 |  |  | 16 | 8.5 | 18300 |  |  | 19200 | 104.9% | 2.3 | Both | 360 | 1.44 | HRCU-A-CB (Split System: Heat Pump with Remote Outdoor Unit-Air-Source) | N/A
211261314 | Central Heat Pump | TEMPSTAR | DLCURAH18ABK |  |  | EA*4X30L14A* | *80VTL0451412A* | 17800 |  |  | 16.5 | 8.5 | 18200 |  |  | 18500 | 101.6% | 2.22 | Both | 370 | 1.48 | HRCU-A-CB (Split System: Heat Pump with Remote Outdoor Unit-Air-Source) | N/A
215318754 | Central Heat Pump | CARRIER | 37MUHAQ60AA3 |  |  | 45MUHAQ60XX3 |  | 54000 |  |  | 17.5 | 9.5 | 55000 |  |  | 54000 | 98.18% | 1.9 | Both | 1125 | 4.5 | HRCU-A-CB (Split System: Heat Pump with Remote Outdoor Unit-Air-Source) | Yes
214242066 | Central Heat Pump | BRYANT HEATING AND COOLING SYSTEMS | 288BNV025*0**C* |  |  | CNPV*4217AL*+UI | 986TD42060C17*** | 23800 |  |  | 16.5 | 8.1 | 21400 |  |  | 16700 | 78.04% | 1.98 | Both | 495 | 1.98 | HRCU-A-CB (Split System: Heat Pump with Remote Outdoor Unit-Air-Source) | N/A
214570769 | Central Heat Pump | BRYANT HEATING AND COOLING SYSTEMS | 288BNV025*0**C* |  |  | CAP**4824AL*+UI | 987MC60080C21*** | 24000 |  |  | 16.5 | 8.5 | 21000 |  |  | 16500 | 78.57% | 2.02 | Both | 500 | 2 | HRCU-A-CB (Split System: Heat Pump with Remote Outdoor Unit-Air-Source) | N/A
204456651 | Central Heat Pump | TEMPSTAR | TVH825GKA2* |  |  | EA*4X36L17A*+WALLCON | *80CTL0701412A* | 23600 |  |  | 17 | 8.1 | 21400 |  |  | 16600 | 77.57% | 1.94 | Both | 492.5 | 1.97 | HRCU-A-CB (Split System: Heat Pump with Remote Outdoor Unit-Air-Source) | N/A
211378875 | Central Heat Pump | YORK | HMH72B341 |  |  | XAFB30CXXN1+TXV | TL9E060B12UH11 | 32600 |  |  | 17.5 | 8.1 | 33600 |  |  | 23600 | 70.24% | 2 | Both | 680 | 2.72 | HRCU-A-CB (Split System: Heat Pump with Remote Outdoor Unit-Air-Source) | N/A
211378884 | Central Heat Pump | YORK | HMH72B341 |  |  | XAHC30CXXN1+TXV | TL8E100C20UH11 | 32600 |  |  | 17 | 8.1 | 32400 |  |  | 22800 | 70.37% | 2.02 | Both | 680 | 2.72 | HRCU-A-CB (Split System: Heat Pump with Remote Outdoor Unit-Air-Source) | N/A
214244000 | Central Heat Pump | BRYANT HEATING AND COOLING SYSTEMS | 284ANV024*0**B* |  |  | CNPV*3017AL*+UI | 986TD30040C14*** | 22800 |  |  | 18 | 10 | 27000 |  |  | 20400 | 75.56% | 2.3 | Both | 475 | 1.9 | HRCU-A-CB (Split System: Heat Pump with Remote Outdoor Unit-Air-Source) | Both
214569377 | Central Heat Pump | BRYANT HEATING AND COOLING SYSTEMS | 284ANV024*0**B* |  |  | CSPH*4212AL*+UI | 935CB66100C21*** | 23800 |  |  | 19.5 | 10.5 | 26400 |  |  | 19600 | 74.24% | 2.54 | Both | 495 | 1.98 | HRCU-A-CB (Split System: Heat Pump with Remote Outdoor Unit-Air-Source) | No
211378790 | Central Heat Pump | YORK | HMH72B341 |  |  | XAFB36DBCN1 | TM8E040A12MP11 | 34000 |  |  | 18 | 8.1 | 33600 |  |  | 23800 | 70.83% | 2.06 | Both | 707.5 | 2.83 | HRCU-A-CB (Split System: Heat Pump with Remote Outdoor Unit-Air-Source) | N/A
211378799 | Central Heat Pump | YORK | HMH72B341 |  |  | XAUB36DXXN1+TXV | TMLE040A12MP11 | 34000 |  |  | 18 | 8.1 | 33600 |  |  | 23800 | 70.83% | 2.06 | Both | 707.5 | 2.83 | HRCU-A-CB (Split System: Heat Pump with Remote Outdoor Unit-Air-Source) | N/A
211378806 | Central Heat Pump | YORK | HMH72B341 |  |  | XAFB30CXXN1+TXV | TMLE040A12MP11 | 32800 |  |  | 18 | 8.1 | 33400 |  |  | 23400 | 70.06% | 2.04 | Both | 682.5 | 2.73 | HRCU-A-CB (Split System: Heat Pump with Remote Outdoor Unit-Air-Source) | N/A
211378855 | Central Heat Pump | YORK | HMH72B341 |  |  | XAHB30CXXN1+TXV | TL9E060B12UH11 | 31600 |  |  | 16.5 | 8.1 | 32200 |  |  | 22800 | 70.81% | 1.96 | Both | 657.5 | 2.63 | HRCU-A-CB (Split System: Heat Pump with Remote Outdoor Unit-Air-Source) | N/A
213782046 | Central Heat Pump | BRYANT HEATING AND COOLING SYSTEMS | 288BNV037*0**B* |  |  | CSPH*4812AL*+UI | 88*TB36045C17*** | 32400 |  |  | 17.5 | 8.1 | 33200 |  |  | 25400 | 76.51% | 1.94 | Both | 675 | 2.7 | HRCU-A-CB (Split System: Heat Pump with Remote Outdoor Unit-Air-Source) | N/A
213770257 | Central Heat Pump | CARRIER | 25VNA813A*030* |  |  | CAP**1917AL*+UI | 59TN6C040C14**10 | 13000 |  |  | 15.5 | 8.1 | 11800 |  |  | 8800 | 74.58% | 1.98 | Both | 270 | 1.08 | HRCU-A-CB (Split System: Heat Pump with Remote Outdoor Unit-Air-Source) | No
213774251 | Central Heat Pump | DAY & NIGHT | CVH825GKA3* |  |  | EHD4X36AAL+WALLCON | *80CTL0901716B* | 24200 |  |  | 16.5 | 8.1 | 21400 |  |  | 16700 | 78.04% | 1.98 | Both | 505 | 2.02 | HRCU-A-CB (Split System: Heat Pump with Remote Outdoor Unit-Air-Source) | N/A
214571134 | Central Heat Pump | DAY & NIGHT | CVH825GKA3* |  |  | EN(A,D)4X36L21**+WALLCON | *97CMN0802120B* | 23400 |  |  | 16.5 | 8.1 | 21600 |  |  | 16700 | 77.31% | 1.92 | Both | 487.5 | 1.95 | HRCU-A-CB (Split System: Heat Pump with Remote Outdoor Unit-Air-Source) | N/A
214242261 | Central Heat Pump | DAY & NIGHT | CVH825GKA3* |  |  | EN(A,D,W)4X48L21**+WALLCON | *95CSU0601716B* | 24000 |  |  | 16.5 | 8.1 | 21400 |  |  | 16600 | 77.57% | 2 | Both | 500 | 2 | HRCU-A-CB (Split System: Heat Pump with Remote Outdoor Unit-Air-Source) | N/A
214242281 | Central Heat Pump | DAY & NIGHT | CVH825GKA3* |  |  | EN(A,D,W)4X48L21**+WALLCON | *97CMN0801714B* | 24000 |  |  | 16.5 | 8.1 | 21400 |  |  | 16600 | 77.57% | 2 | Both | 500 | 2 | HRCU-A-CB (Split System: Heat Pump with Remote Outdoor Unit-Air-Source) | N/A
204300204 | Central Heat Pump | COMFORTMAKER | CVH837GKA** |  |  | EHD4X36AAL+WALLCON | *80CTL0901716A* | 32400 |  |  | 17 | 8.1 | 33200 |  |  | 24600 | 74.1% | 1.94 | Both | 675 | 2.7 | HRCU-A-CB (Split System: Heat Pump with Remote Outdoor Unit-Air-Source) | N/A
211243383 | Central Heat Pump | HEIL | DLCURAH24ABK |  |  | EA*4X37L21A* | *80ESU0401712A* | 24600 |  |  | 17.5 | 8.5 | 25200 |  |  | 21000 | 83.33% | 1.78 | Both | 512.5 | 2.05 | HRCU-A-CB (Split System: Heat Pump with Remote Outdoor Unit-Air-Source) | N/A
212969812 | Central Heat Pump | HEIL | DLCURAH24ABK |  |  | EN(A,D)4X24L17** | *80VSL0451412B* | 23400 |  |  | 17 | 8.5 | 27000 |  |  | 25000 | 92.59% | 2.08 | Both | 487.5 | 1.95 | HRCU-A-CB (Split System: Heat Pump with Remote Outdoor Unit-Air-Source) | N/A
204299000 | Central Heat Pump | COMFORTMAKER | CVH837GKA** |  |  | EA*4X42L21A*+WALLCON | *97CMN1002122A* | 31800 |  |  | 17 | 8.1 | 33000 |  |  | 24400 | 73.94% | 1.9 | Both | 662.5 | 2.65 | HRCU-A-CB (Split System: Heat Pump with Remote Outdoor Unit-Air-Source) | N/A
211240974 | Central Heat Pump | HEIL | DLCURAH24ABK |  |  | EA*4X25L17A* | *96VTN0801716A* | 24800 |  |  | 17 | 8.5 | 25600 |  |  | 21200 | 82.81% | 1.78 | Both | 517.5 | 2.07 | HRCU-A-CB (Split System: Heat Pump with Remote Outdoor Unit-Air-Source) | N/A
211245436 | Central Heat Pump | HEIL | DLCURAH24ABK |  |  | EN(A,D)4X36L21** | *80VSL0701716A* | 23800 |  |  | 16.5 | 8.1 | 26000 |  |  | 23200 | 89.23% | 1.92 | Both | 495 | 1.98 | HRCU-A-CB (Split System: Heat Pump with Remote Outdoor Unit-Air-Source) | N/A
214239509 | Central Heat Pump | DAY & NIGHT | CVH837GKA** |  |  | EN(A,D,W)4X36L17**+WALLCON | *96CTN0801714B* | 31200 |  |  | 16.5 | 8.1 | 33400 |  |  | 24200 | 72.46% | 1.82 | Both | 650 | 2.6 | HRCU-A-CB (Split System: Heat Pump with Remote Outdoor Unit-Air-Source) | N/A
215318766 | Central Heat Pump | CARRIER | 37MAHAQ33AA3 |  |  | 45MBAAQ36XB3 |  | 33000 |  |  | 16.7 | 10 | 35000 |  |  | 34000 | 97.14% | 2 | Both | 687.5 | 2.75 | HRCU-A-CB (Split System: Heat Pump with Remote Outdoor Unit-Air-Source) | Yes
211712533 | Central Heat Pump | TEMPSTAR | DLCURAH30ABK |  |  | EA*4X42L21A* | *92ESN0801716A* | 29600 |  |  | 15.2 | 8.1 | 33800 |  |  | 27400 | 81.07% | 1.78 | Both | 617.5 | 2.47 | HRCU-A-CB (Split System: Heat Pump with Remote Outdoor Unit-Air-Source) | N/A
212977027 | Central Heat Pump | TEMPSTAR | DLCURAH30ABK |  |  | EA*4X37L21A* | *96VTN1002122B* | 30400 |  |  | 15.2 | 8.1 | 33400 |  |  | 27600 | 82.63% | 1.8 | Both | 632.5 | 2.53 | HRCU-A-CB (Split System: Heat Pump with Remote Outdoor Unit-Air-Source) | N/A
214572624 | Central Heat Pump | DAY & NIGHT | CVH837GKA** |  |  | EA*4X42L21A*+WALLCON | *97CMN0602120B* | 31600 |  |  | 17 | 8.1 | 33200 |  |  | 24800 | 74.7% | 1.88 | Both | 657.5 | 2.63 | HRCU-A-CB (Split System: Heat Pump with Remote Outdoor Unit-Air-Source) | N/A
204300154 | Central Heat Pump | COMFORTMAKER | CVH837GKA** |  |  | EHD4X36AAL+WALLCON | *97CMN1002122A* | 32200 |  |  | 16.5 | 8.1 | 33200 |  |  | 24800 | 74.7% | 1.94 | Both | 670 | 2.68 | HRCU-A-CB (Split System: Heat Pump with Remote Outdoor Unit-Air-Source) | N/A
213779111 | Central Heat Pump | DAY & NIGHT | CVH837GKA** |  |  | EA*4X42L21A*+WALLCON | *95CSU0601716B* | 31600 |  |  | 17 | 8.1 | 33000 |  |  | 24600 | 74.55% | 1.88 | Both | 657.5 | 2.63 | HRCU-A-CB (Split System: Heat Pump with Remote Outdoor Unit-Air-Source) | N/A
213779161 | Central Heat Pump | DAY & NIGHT | CVH837GKA** |  |  | EA*4X42L21A*+WALLCON | *96CTN0801714B* | 31600 |  |  | 17 | 8.1 | 33000 |  |  | 24600 | 74.55% | 1.88 | Both | 657.5 | 2.63 | HRCU-A-CB (Split System: Heat Pump with Remote Outdoor Unit-Air-Source) | N/A
211242318 | Central Heat Pump | TEMPSTAR | DLCURAH24ABK |  |  | EA*4X36L21A* | *96VSN0801716A* | 24400 |  |  | 16.5 | 8.5 | 26200 |  |  | 22400 | 85.5% | 1.86 | Both | 507.5 | 2.03 | HRCU-A-CB (Split System: Heat Pump with Remote Outdoor Unit-Air-Source) | N/A
212973871 | Central Heat Pump | TEMPSTAR | DLCURAH24ABK |  |  | EA*4X36L21A* | *96VSN0801716B* | 23600 |  |  | 17 | 8.5 | 26200 |  |  | 22200 | 84.73% | 1.84 | Both | 492.5 | 1.97 | HRCU-A-CB (Split System: Heat Pump with Remote Outdoor Unit-Air-Source) | N/A
212975000 | Central Heat Pump | TEMPSTAR | DLCURAH24ABK |  |  | EA*4X37L17A* | *96VTN0401410B* | 23800 |  |  | 16 | 8.1 | 25200 |  |  | 22400 | 88.89% | 1.84 | Both | 495 | 1.98 | HRCU-A-CB (Split System: Heat Pump with Remote Outdoor Unit-Air-Source) | N/A
204300588 | Central Heat Pump | TEMPSTAR | TVH837GKA** |  |  | EHD4X48AAL+WALLCON | *80CTL0901716A* | 32800 |  |  | 17.5 | 8.1 | 33000 |  |  | 24800 | 75.15% | 1.98 | Both | 682.5 | 2.73 | HRCU-A-CB (Split System: Heat Pump with Remote Outdoor Unit-Air-Source) | N/A
211378887 | Central Heat Pump | YORK | HMH72B341 |  |  | XAFC36DXXN1+TXV | TL8E100C20UH11 | 34000 |  |  | 17.5 | 8.5 | 34000 |  |  | 24000 | 70.59% | 2.12 | Both | 707.5 | 2.83 | HRCU-A-CB (Split System: Heat Pump with Remote Outdoor Unit-Air-Source) | N/A
211378920 | Central Heat Pump | YORK | HMH72B341 |  |  | XAFB36DXXN1+TXV | TL8E060A12UH11 | 34000 |  |  | 18 | 8.1 | 33800 |  |  | 23800 | 70.41% | 2.06 | Both | 707.5 | 2.83 | HRCU-A-CB (Split System: Heat Pump with Remote Outdoor Unit-Air-Source) | N/A
211379138 | Central Heat Pump | YORK | HMH72B341 |  |  | XAFD48FXXN1+TXV | YP9C100C20MP13 | 34000 |  |  | 16.5 | 8.5 | 33000 |  |  | 24200 | 73.33% | 2.1 | Both | 707.5 | 2.83 | HRCU-A-CB (Split System: Heat Pump with Remote Outdoor Unit-Air-Source) | N/A
211390248 | Central Heat Pump | JOHNSON CONTROLS | HMH72B341 |  |  | XAFC36DBCN1 | TM8V100C16MP12 | 34000 |  |  | 17.5 | 8.5 | 33800 |  |  | 23800 | 70.41% | 2.08 | Both | 707.5 | 2.83 | HRCU-A-CB (Split System: Heat Pump with Remote Outdoor Unit-Air-Source) | N/A
211397786 | Central Heat Pump | JOHNSON CONTROLS | HMH72B341 |  |  | XAFC48FBCN1 | TM8V100C16MP12 | 34000 |  |  | 16.5 | 8.5 | 33200 |  |  | 24400 | 73.49% | 2.1 | Both | 707.5 | 2.83 | HRCU-A-CB (Split System: Heat Pump with Remote Outdoor Unit-Air-Source) | N/A
211394367 | Central Heat Pump | JOHNSON CONTROLS | HMH72B341 |  |  | XAFD48FBCN1 | TM9V120D20MP12 | 34000 |  |  | 17 | 8.5 | 32400 |  |  | 23800 | 73.46% | 2.1 | Both | 707.5 | 2.83 | HRCU-A-CB (Split System: Heat Pump with Remote Outdoor Unit-Air-Source) | N/A
211378981 | Central Heat Pump | YORK | HMH72B341 |  |  | XAFD48FXXN1+TXV | TM9Y120D20MP11 | 34000 |  |  | 16.5 | 8.5 | 32400 |  |  | 23800 | 73.46% | 2.08 | Both | 707.5 | 2.83 | HRCU-A-CB (Split System: Heat Pump with Remote Outdoor Unit-Air-Source) | N/A
215318761 | Central Heat Pump | CARRIER | 37MUHAQ18AA3 |  |  | 45MUHAQ24XX3 |  | 18000 |  |  | 19 | 10.2 | 18000 |  |  | 18600 | 103.3% | 2.12 | Both | 375 | 1.5 | HRCU-A-CB (Split System: Heat Pump with Remote Outdoor Unit-Air-Source) | Yes
215318747 | Central Heat Pump | CARRIER | 37MUHAQ18AA3 |  |  | 45MUAAQ18XX3 |  | 18000 |  |  | 19 | 9.8 | 19000 |  |  | 18000 | 94.74% | 2 | Both | 375 | 1.5 | HRCU-A-CB (Split System: Heat Pump with Remote Outdoor Unit-Air-Source) | Yes
213771027 | Central Heat Pump | HEIL | HVH825GKA2* |  |  | EA*4X37L17A*+WALLCON | *80CTL0451712B* | 24000 |  |  | 16 | 8.1 | 21600 |  |  | 16800 | 77.78% | 1.98 | Both | 500 | 2 | HRCU-A-CB (Split System: Heat Pump with Remote Outdoor Unit-Air-Source) | N/A
214572524 | Central Heat Pump | DAY & NIGHT | CVH837GKA** |  |  | EA*4X36L21A*+WALLCON | *96CTN0802120B* | 31600 |  |  | 17.5 | 8.1 | 32800 |  |  | 24200 | 73.78% | 1.86 | Both | 657.5 | 2.63 | HRCU-A-CB (Split System: Heat Pump with Remote Outdoor Unit-Air-Source) | N/A
211244815 | Central Heat Pump | HEIL | DLCURAH24ABK |  |  | EN(A,D)4X30L17** | *80ESU0601716A | 24800 |  |  | 16.5 | 8.5 | 26600 |  |  | 22200 | 83.46% | 1.84 | Both | 517.5 | 2.07 | HRCU-A-CB (Split System: Heat Pump with Remote Outdoor Unit-Air-Source) | N/A
204299070 | Central Heat Pump | COMFORTMAKER | CVH837GKA** |  |  | EA*4X42L24A*+WALLCON | *80CTL0902120A* | 31800 |  |  | 17.5 | 8.1 | 33200 |  |  | 24400 | 73.49% | 1.9 | Both | 662.5 | 2.65 | HRCU-A-CB (Split System: Heat Pump with Remote Outdoor Unit-Air-Source) | N/A
212979934 | Central Heat Pump | COMFORTMAKER | DLCURAH24ABK |  |  | EN(A,D)4X36L21** | *80MS(N,L)0901714A* | 23600 |  |  | 17 | 8.5 | 26400 |  |  | 24400 | 92.42% | 2.02 | Both | 492.5 | 1.97 | HRCU-A-CB (Split System: Heat Pump with Remote Outdoor Unit-Air-Source) | N/A
212978160 | Central Heat Pump | TEMPSTAR | DLCURAH24ABK |  |  | EA*4X37L17A* | *80MS(N,L)0701412A* | 24000 |  |  | 17.5 | 8.5 | 25200 |  |  | 22200 | 88.1% | 1.86 | Both | 500 | 2 | HRCU-A-CB (Split System: Heat Pump with Remote Outdoor Unit-Air-Source) | N/A
212979196 | Central Heat Pump | COMFORTMAKER | DLCURAH24ABK |  |  | EA*4X37L21A* | *80MS(N,L)0701716A* | 24200 |  |  | 17.5 | 8.5 | 25200 |  |  | 21600 | 85.71% | 1.82 | Both | 505 | 2.02 | HRCU-A-CB (Split System: Heat Pump with Remote Outdoor Unit-Air-Source) | N/A
204456498 | Central Heat Pump | TEMPSTAR | TVH825GKA2* |  |  | EA*4X25L17A*+WALLCON | *80CTL0701412A* | 24400 |  |  | 17.5 | 8.5 | 21200 |  |  | 16600 | 78.3% | 2.02 | Both | 507.5 | 2.03 | HRCU-A-CB (Split System: Heat Pump with Remote Outdoor Unit-Air-Source) | N/A
214242116 | Central Heat Pump | BRYANT HEATING AND COOLING SYSTEMS | 288BNV025*0**C* |  |  | CNPV*4221AL*+UI | 88*TB60090C21*** | 23800 |  |  | 16.5 | 8.1 | 21400 |  |  | 16700 | 78.04% | 1.96 | Both | 495 | 1.98 | HRCU-A-CB (Split System: Heat Pump with Remote Outdoor Unit-Air-Source) | N/A
204456615 | Central Heat Pump | TEMPSTAR | TVH825GKA2* |  |  | EA*4X36L17A*+WALLCON | *96CTN0601714A* | 23400 |  |  | 16 | 8.1 | 21600 |  |  | 16800 | 77.78% | 1.92 | Both | 487.5 | 1.95 | HRCU-A-CB (Split System: Heat Pump with Remote Outdoor Unit-Air-Source) | N/A
204456417 | Central Heat Pump | TEMPSTAR | TVH825GKA2* |  |  | EA*4X24L17A*+WALLCON | *97CMN0801714A* | 23200 |  |  | 16 | 8.1 | 22000 |  |  | 16900 | 76.82% | 1.88 | Both | 482.5 | 1.93 | HRCU-A-CB (Split System: Heat Pump with Remote Outdoor Unit-Air-Source) | N/A
214242481 | Central Heat Pump | DAY & NIGHT | CVH825GKA2* |  |  | EN(A,D)4X24L17**+WALLCON | *97CMN0801714B* | 23200 |  |  | 16 | 8.1 | 22000 |  |  | 16900 | 76.82% | 1.92 | Both | 482.5 | 1.93 | HRCU-A-CB (Split System: Heat Pump with Remote Outdoor Unit-Air-Source) | N/A
211245351 | Central Heat Pump | HEIL | DLCURAH24ABK |  |  | EN(A,D)4X36L21** | *96VSN0801716A* | 24200 |  |  | 16.5 | 8.1 | 26200 |  |  | 23000 | 87.79% | 1.9 | Both | 505 | 2.02 | HRCU-A-CB (Split System: Heat Pump with Remote Outdoor Unit-Air-Source) | N/A
204299140 | Central Heat Pump | COMFORTMAKER | CVH837GKA** |  |  | EA*4X42L24A*+WALLCON | *96CTN1002122A* | 31800 |  |  | 17.5 | 8.1 | 33000 |  |  | 24400 | 73.94% | 1.9 | Both | 662.5 | 2.65 | HRCU-A-CB (Split System: Heat Pump with Remote Outdoor Unit-Air-Source) | N/A
212969832 | Central Heat Pump | HEIL | DLCURAH24ABK |  |  | EN(A,D)4X30L17** | *80VSL0451412B* | 23600 |  |  | 17 | 8.5 | 26200 |  |  | 24600 | 93.89% | 2.04 | Both | 492.5 | 1.97 | HRCU-A-CB (Split System: Heat Pump with Remote Outdoor Unit-Air-Source) | N/A
213780121 | Central Heat Pump | DAY & NIGHT | CVH837GKA** |  |  | EHD4X42AAL+WALLCON | *96CTN1002122B* | 32600 |  |  | 16.5 | 8.1 | 33000 |  |  | 24800 | 75.15% | 1.96 | Both | 680 | 2.72 | HRCU-A-CB (Split System: Heat Pump with Remote Outdoor Unit-Air-Source) | N/A
212979141 | Central Heat Pump | TEMPSTAR | DLCURAH24ABK |  |  | EA*4X25L17A* | *80MS(N,L)0701716A* | 24200 |  |  | 17.5 | 8.5 | 25200 |  |  | 21800 | 86.51% | 1.82 | Both | 505 | 2.02 | HRCU-A-CB (Split System: Heat Pump with Remote Outdoor Unit-Air-Source) | N/A
211379217 | Central Heat Pump | YORK | HMH72B341 |  |  | XAFD48FBCN1 | TM9V100C16MP12 | 33800 |  |  | 16.5 | 8.5 | 32400 |  |  | 23600 | 72.84% | 2.08 | Both | 705 | 2.82 | HRCU-A-CB (Split System: Heat Pump with Remote Outdoor Unit-Air-Source) | N/A
211395820 | Central Heat Pump | JOHNSON CONTROLS | HMH72B341 |  |  | XAFC48FXXN1+TXV | TM9V060B12MP12 | 33000 |  |  | 16.5 | 8.1 | 32400 |  |  | 24000 | 74.07% | 2.04 | Both | 687.5 | 2.75 | HRCU-A-CB (Split System: Heat Pump with Remote Outdoor Unit-Air-Source) | N/A
211379333 | Central Heat Pump | YORK | HMH72B341 |  |  | XAHC48FXXN1+TXV | TP9C080B12MP13 | 32800 |  |  | 16 | 8.1 | 32200 |  |  | 23600 | 73.29% | 2.02 | Both | 682.5 | 2.73 | HRCU-A-CB (Split System: Heat Pump with Remote Outdoor Unit-Air-Source) | N/A
211395156 | Central Heat Pump | JOHNSON CONTROLS | HMH72B341 |  |  | XAHC48FBCN1 | TP9C080C16MP13 | 32800 |  |  | 16.5 | 8.5 | 31800 |  |  | 23200 | 72.96% | 2.02 | Both | 682.5 | 2.73 | HRCU-A-CB (Split System: Heat Pump with Remote Outdoor Unit-Air-Source) | N/A
211379381 | Central Heat Pump | YORK | HMH72B341 |  |  | XAHC48FXXN1+TXV | YP9C060B12MP13 | 32400 |  |  | 16 | 8.1 | 32000 |  |  | 23400 | 73.12% | 2 | Both | 675 | 2.7 | HRCU-A-CB (Split System: Heat Pump with Remote Outdoor Unit-Air-Source) | N/A
211379396 | Central Heat Pump | YORK | HMH72B341 |  |  | XAFC48FXXN1+TXV | TP9C060B12MP13 | 33000 |  |  | 16.5 | 8.1 | 32400 |  |  | 24000 | 74.07% | 2.04 | Both | 687.5 | 2.75 | HRCU-A-CB (Split System: Heat Pump with Remote Outdoor Unit-Air-Source) | N/A
214569391 | Central Heat Pump | BRYANT HEATING AND COOLING SYSTEMS | 284ANV024*0**B* |  |  | CNPV*4221AL*+UI | 935CB60080C21*** | 23400 |  |  | 20 | 10.5 | 26600 |  |  | 19800 | 74.44% | 2.46 | Both | 487.5 | 1.95 | HRCU-A-CB (Split System: Heat Pump with Remote Outdoor Unit-Air-Source) | No
211230297 | Central Heat Pump | HEIL | DLCURAH36ABK |  |  | EN(A,D,W)4X48L21** | *95ESU1002122A* | 37400 |  |  | 15.5 | 8.5 | 39500 |  |  | 35000 | 88.61% | 2.08 | Both | 780 | 3.12 | HRCU-A-CB (Split System: Heat Pump with Remote Outdoor Unit-Air-Source) | N/A
212970650 | Central Heat Pump | COMFORTMAKER | DLCURAH36ABK |  |  | EA*4X37L21A* | *80VSL0902120B* | 36600 |  |  | 16 | 8.5 | 39000 |  |  | 35000 | 89.74% | 2.08 | Both | 762.5 | 3.05 | HRCU-A-CB (Split System: Heat Pump with Remote Outdoor Unit-Air-Source) | N/A
212384359 | Central Heat Pump | TEMPSTAR | DLCURAH36ABK |  |  | END4X42L17** | *80ESU0601716A | 36400 |  |  | 15.5 | 8.1 | 39500 |  |  | 35000 | 88.61% | 1.98 | Both | 757.5 | 3.03 | HRCU-A-CB (Split System: Heat Pump with Remote Outdoor Unit-Air-Source) | N/A
211230346 | Central Heat Pump | HEIL | DLCURAH36ABK |  |  | EN(A,D,W)4X48L21** | *96VTN1002122A* | 36000 |  |  | 16.5 | 8.1 | 38500 |  |  | 34800 | 90.39% | 2.02 | Both | 750 | 3 | HRCU-A-CB (Split System: Heat Pump with Remote Outdoor Unit-Air-Source) | N/A
213781401 | Central Heat Pump | DAY & NIGHT | CVH837GKA2* |  |  | EA*4X48L24A*+WALLCON | *80CTL0902120B* | 32400 |  |  | 17.5 | 8.5 | 32200 |  |  | 24800 | 77.02% | 2 | Both | 675 | 2.7 | HRCU-A-CB (Split System: Heat Pump with Remote Outdoor Unit-Air-Source) | No
213770967 | Central Heat Pump | HEIL | HVH825GKA2* |  |  | EA*4X36L21A*+WALLCON | *97CMN0601714B* | 23400 |  |  | 16 | 8.1 | 21600 |  |  | 16700 | 77.31% | 1.92 | Both | 487.5 | 1.95 | HRCU-A-CB (Split System: Heat Pump with Remote Outdoor Unit-Air-Source) | N/A
213770897 | Central Heat Pump | HEIL | HVH825GKA2* |  |  | EA*4X36L17A*+WALLCON | *96CTN0801714B* | 23600 |  |  | 16.5 | 8.1 | 21600 |  |  | 16700 | 77.31% | 1.94 | Both | 492.5 | 1.97 | HRCU-A-CB (Split System: Heat Pump with Remote Outdoor Unit-Air-Source) | N/A
211241231 | Central Heat Pump | COMFORTMAKER | DLCURAH24ABK |  |  | EA*4X25L17A* | OMV112K14A | 24800 |  |  | 16 | 8.5 | 25800 |  |  | 21200 | 82.17% | 1.76 | Both | 517.5 | 2.07 | HRCU-A-CB (Split System: Heat Pump with Remote Outdoor Unit-Air-Source) | N/A
213780191 | Central Heat Pump | DAY & NIGHT | CVH837GKA** |  |  | EHD4X48AAL+WALLCON | *80CTL1102120B* | 32600 |  |  | 17 | 8.1 | 32800 |  |  | 24800 | 75.61% | 1.98 | Both | 680 | 2.72 | HRCU-A-CB (Split System: Heat Pump with Remote Outdoor Unit-Air-Source) | N/A
212973831 | Central Heat Pump | TEMPSTAR | DLCURAH24ABK |  |  | EA*4X24L17A* | *96VSN0801716B* | 23600 |  |  | 16.5 | 8.5 | 27000 |  |  | 21600 | 80% | 1.8 | Both | 492.5 | 1.97 | HRCU-A-CB (Split System: Heat Pump with Remote Outdoor Unit-Air-Source) | N/A
213779191 | Central Heat Pump | DAY & NIGHT | CVH837GKA** |  |  | EA*4X42L24A*+WALLCON | *80CTL1102120B* | 31800 |  |  | 17.5 | 8.1 | 32800 |  |  | 24400 | 74.39% | 1.9 | Both | 662.5 | 2.65 | HRCU-A-CB (Split System: Heat Pump with Remote Outdoor Unit-Air-Source) | N/A
212973916 | Central Heat Pump | COMFORTMAKER | DLCURAH24ABK |  |  | EN(A,D,W)4X36L17** | *96VSN0801716B* | 23400 |  |  | 16.5 | 8.1 | 25800 |  |  | 24200 | 93.8% | 2 | Both | 487.5 | 1.95 | HRCU-A-CB (Split System: Heat Pump with Remote Outdoor Unit-Air-Source) | N/A
213780151 | Central Heat Pump | DAY & NIGHT | CVH837GKA** |  |  | EHD4X48AAL+WALLCON | *80CTL0701412B* | 32600 |  |  | 17 | 8.1 | 33200 |  |  | 25200 | 75.9% | 1.96 | Both | 680 | 2.72 | HRCU-A-CB (Split System: Heat Pump with Remote Outdoor Unit-Air-Source) | N/A
211242246 | Central Heat Pump | TEMPSTAR | DLCURAH24ABK |  |  | EA*4X36L17A* | OMV112K14A | 24200 |  |  | 16 | 8.5 | 26200 |  |  | 22600 | 86.26% | 1.86 | Both | 505 | 2.02 | HRCU-A-CB (Split System: Heat Pump with Remote Outdoor Unit-Air-Source) | N/A
211241208 | Central Heat Pump | TEMPSTAR | DLCURAH24ABK |  |  | EA*4X25L17A* | *80ESU0601716A | 25600 |  |  | 17 | 8.5 | 26000 |  |  | 20600 | 79.23% | 1.76 | Both | 532.5 | 2.13 | HRCU-A-CB (Split System: Heat Pump with Remote Outdoor Unit-Air-Source) | N/A
214242311 | Central Heat Pump | DAY & NIGHT | CVH825GKA3* |  |  | EN(A,D,W)4X48L21**+WALLCON | *96CTN0801714B* | 24000 |  |  | 17 | 8.1 | 21400 |  |  | 16600 | 77.57% | 2 | Both | 500 | 2 | HRCU-A-CB (Split System: Heat Pump with Remote Outdoor Unit-Air-Source) | N/A
214242331 | Central Heat Pump | DAY & NIGHT | CVH825GKA3* |  |  | EN(A,D)4X48L24**+WALLCON | *80CTL0902120B* | 24200 |  |  | 17 | 8.1 | 21200 |  |  | 16600 | 78.3% | 2.02 | Both | 505 | 2.02 | HRCU-A-CB (Split System: Heat Pump with Remote Outdoor Unit-Air-Source) | N/A
211228144 | Central Heat Pump | HEIL | DLCURAH36ABK |  |  | EA*4X42L24A* | *96VTN1202422A* | 35600 |  |  | 16 | 8.1 | 38500 |  |  | 35000 | 90.91% | 1.88 | Both | 742.5 | 2.97 | HRCU-A-CB (Split System: Heat Pump with Remote Outdoor Unit-Air-Source) | N/A
214569417 | Central Heat Pump | BRYANT HEATING AND COOLING SYSTEMS | 284ANV048*0**B* |  |  | CAP**4824AL*+UI | 987MC60080C21*** | 43500 |  |  | 20.5 | 9.5 | 46500 |  |  | 36400 | 78.28% | 2.28 | Both | 907.5 | 3.63 | HRCU-A-CB (Split System: Heat Pump with Remote Outdoor Unit-Air-Source) | N/A
212970460 | Central Heat Pump | COMFORTMAKER | DLCURAH36ABK |  |  | END4X42L17** | *80VSL0701716B* | 35600 |  |  | 15.5 | 8.1 | 38000 |  |  | 35000 | 92.11% | 1.94 | Both | 742.5 | 2.97 | HRCU-A-CB (Split System: Heat Pump with Remote Outdoor Unit-Air-Source) | N/A
213781391 | Central Heat Pump | DAY & NIGHT | CVH837GKA2* |  |  | EA*4X48L21A*+WALLCON | *96CTN1002122B* | 32400 |  |  | 17.5 | 8.5 | 32600 |  |  | 25000 | 76.69% | 2 | Both | 675 | 2.7 | HRCU-A-CB (Split System: Heat Pump with Remote Outdoor Unit-Air-Source) | No
212970435 | Central Heat Pump | TEMPSTAR | DLCURAH36ABK |  |  | EA*4X48L21A* | *80VSL0701716B* | 36000 |  |  | 16 | 8.5 | 38500 |  |  | 35400 | 91.95% | 1.78 | Both | 750 | 3 | HRCU-A-CB (Split System: Heat Pump with Remote Outdoor Unit-Air-Source) | N/A
211228758 | Central Heat Pump | TEMPSTAR | DLCURAH36ABK |  |  | EA*4X48L21A* | *80ES(N,L)0701712A* | 36000 |  |  | 15.5 | 8.5 | 38500 |  |  | 34800 | 90.39% | 2.06 | Both | 750 | 3 | HRCU-A-CB (Split System: Heat Pump with Remote Outdoor Unit-Air-Source) | N/A
215318771 | Central Heat Pump | CARRIER | 37MBHAQ58AA3 |  |  | 45MBAAQ60XA3 |  | 54000 |  |  | 15.4 | 9.2 | 59000 |  |  | 53000 | 89.83% | 2 | Both | 1125 | 4.5 | HRCU-A-CB (Split System: Heat Pump with Remote Outdoor Unit-Air-Source) | Yes
211378926 | Central Heat Pump | YORK | HMH72B341 |  |  | XAUB36DXXN1+TXV | TL8E060A12UH11 | 34000 |  |  | 18 | 8.1 | 33800 |  |  | 23800 | 70.41% | 2.06 | Both | 707.5 | 2.83 | HRCU-A-CB (Split System: Heat Pump with Remote Outdoor Unit-Air-Source) | N/A
211378899 | Central Heat Pump | YORK | HMH72B341 |  |  | XAHC36DBCN1 | TL8E080C16UH11 | 34000 |  |  | 17 | 8.1 | 34000 |  |  | 24600 | 72.35% | 2.06 | Both | 707.5 | 2.83 | HRCU-A-CB (Split System: Heat Pump with Remote Outdoor Unit-Air-Source) | N/A
211379185 | Central Heat Pump | YORK | HMH72B341 |  |  | XAHD48FBCN1 | TP9C100C16MP13 | 33000 |  |  | 16 | 8.5 | 31800 |  |  | 23200 | 72.96% | 2.04 | Both | 687.5 | 2.75 | HRCU-A-CB (Split System: Heat Pump with Remote Outdoor Unit-Air-Source) | N/A
211379039 | Central Heat Pump | YORK | HMH72B341 |  |  | XAHC48FBCN1 | TM9Y080B12MP11 | 32600 |  |  | 16.5 | 8.1 | 32400 |  |  | 23800 | 73.46% | 2 | Both | 680 | 2.72 | HRCU-A-CB (Split System: Heat Pump with Remote Outdoor Unit-Air-Source) | N/A
211378864 | Central Heat Pump | YORK | HMH72B341 |  |  | XAFC30CXXN1+TXV | TL9E060B12UH11 | 32600 |  |  | 17.5 | 8.1 | 33600 |  |  | 23600 | 70.24% | 2 | Both | 680 | 2.72 | HRCU-A-CB (Split System: Heat Pump with Remote Outdoor Unit-Air-Source) | N/A
214244002 | Central Heat Pump | BRYANT HEATING AND COOLING SYSTEMS | 284ANV024*0**B* |  |  | CNPV*3017AL*+UI | 986TD42060C17*** | 23200 |  |  | 19.5 | 10 | 26800 |  |  | 20000 | 74.63% | 2.36 | Both | 482.5 | 1.93 | HRCU-A-CB (Split System: Heat Pump with Remote Outdoor Unit-Air-Source) | No
211712456 | Central Heat Pump | TEMPSTAR | DLCURAH30ABK |  |  | EA*4X42L21A* | *80ES(N,L)0702116A* | 29600 |  |  | 15.2 | 8.1 | 33600 |  |  | 27400 | 81.55% | 1.78 | Both | 617.5 | 2.47 | HRCU-A-CB (Split System: Heat Pump with Remote Outdoor Unit-Air-Source) | N/A
211712904 | Central Heat Pump | TEMPSTAR | DLCURAH30ABK |  |  | EA*4X42L24A* | *92ESN0802120A* | 30600 |  |  | 15.2 | 8.1 | 34200 |  |  | 26800 | 78.36% | 1.82 | Both | 637.5 | 2.55 | HRCU-A-CB (Split System: Heat Pump with Remote Outdoor Unit-Air-Source) | N/A
212977052 | Central Heat Pump | COMFORTMAKER | DLCURAH30ABK |  |  | EA*4X43L21A* | *96VTN1002122B* | 30400 |  |  | 15.2 | 8.1 | 33000 |  |  | 26400 | 80% | 1.84 | Both | 632.5 | 2.53 | HRCU-A-CB (Split System: Heat Pump with Remote Outdoor Unit-Air-Source) | N/A
212977072 | Central Heat Pump | COMFORTMAKER | DLCURAH30ABK |  |  | EN(A,D,W)4X42L21** | *96VTN1002122B* | 29800 |  |  | 15.2 | 8.1 | 34200 |  |  | 27800 | 81.29% | 1.8 | Both | 620 | 2.48 | HRCU-A-CB (Split System: Heat Pump with Remote Outdoor Unit-Air-Source) | N/A
213779181 | Central Heat Pump | DAY & NIGHT | CVH837GKA** |  |  | EA*4X42L24A*+WALLCON | *80CTL0902120B* | 31800 |  |  | 17.5 | 8.1 | 32800 |  |  | 24400 | 74.39% | 1.9 | Both | 662.5 | 2.65 | HRCU-A-CB (Split System: Heat Pump with Remote Outdoor Unit-Air-Source) | N/A
212981729 | Central Heat Pump | COMFORTMAKER | DLCURAH24ABK |  |  | EA*4X36L17A* | *80MSU1002120A* | 23400 |  |  | 17 | 8.5 | 26000 |  |  | 24400 | 93.85% | 2.02 | Both | 487.5 | 1.95 | HRCU-A-CB (Split System: Heat Pump with Remote Outdoor Unit-Air-Source) | N/A
211241227 | Central Heat Pump | TEMPSTAR | DLCURAH24ABK |  |  | EA*4X25L17A* | OLV098A12* | 24000 |  |  | 16.5 | 8.1 | 25000 |  |  | 21800 | 87.2% | 1.82 | Both | 500 | 2 | HRCU-A-CB (Split System: Heat Pump with Remote Outdoor Unit-Air-Source) | N/A
214573024 | Central Heat Pump | DAY & NIGHT | CVH837GKA** |  |  | EA*4X61L24A*+WALLCON | *95CSU0802120B* | 33200 |  |  | 17.5 | 8.5 | 32000 |  |  | 24800 | 77.5% | 2 | Both | 692.5 | 2.77 | HRCU-A-CB (Split System: Heat Pump with Remote Outdoor Unit-Air-Source) | N/A
211244834 | Central Heat Pump | HEIL | DLCURAH24ABK |  |  | EN(A,D)4X30L17** | OLV098A12* | 23400 |  |  | 16.5 | 8.1 | 25800 |  |  | 24200 | 93.8% | 2 | Both | 487.5 | 1.95 | HRCU-A-CB (Split System: Heat Pump with Remote Outdoor Unit-Air-Source) | N/A
211241240 | Central Heat Pump | COMFORTMAKER | DLCURAH24ABK |  |  | EA*4X30L14A* | *80VSL0451412A* | 24200 |  |  | 16 | 8.5 | 26400 |  |  | 23000 | 87.12% | 1.9 | Both | 505 | 2.02 | HRCU-A-CB (Split System: Heat Pump with Remote Outdoor Unit-Air-Source) | N/A
212979177 | Central Heat Pump | TEMPSTAR | DLCURAH24ABK |  |  | EA*4X36L21A* | *80MS(N,L)0701716A* | 23800 |  |  | 17.5 | 8.5 | 26200 |  |  | 23600 | 90.08% | 1.98 | Both | 495 | 1.98 | HRCU-A-CB (Split System: Heat Pump with Remote Outdoor Unit-Air-Source) | N/A
214573004 | Central Heat Pump | DAY & NIGHT | CVH837GKA** |  |  | EA*4X61L21A*+WALLCON | *96CTN0802120B* | 33200 |  |  | 18.5 | 8.5 | 31800 |  |  | 24800 | 77.99% | 2 | Both | 692.5 | 2.77 | HRCU-A-CB (Split System: Heat Pump with Remote Outdoor Unit-Air-Source) | N/A
214242136 | Central Heat Pump | BRYANT HEATING AND COOLING SYSTEMS | 288BNV025*0**C* |  |  | CNPV*4221AL*+UI | 935CB48060C17*** | 23600 |  |  | 16.5 | 8.1 | 21400 |  |  | 16700 | 78.04% | 1.96 | Both | 492.5 | 1.97 | HRCU-A-CB (Split System: Heat Pump with Remote Outdoor Unit-Air-Source) | N/A
210929573 | Central Heat Pump | TRANE | 4TWV8X60A1 |  |  | TAMXB0C60V51 |  | 53000 |  |  | 18 | 8.2 | 50000 |  |  | 39500 | 79% | 1.76 | Both | 1105 | 4.42 | HRCU-A-CB (Split System: Heat Pump with Remote Outdoor Unit-Air-Source) | No
213781371 | Central Heat Pump | DAY & NIGHT | CVH837GKA2* |  |  | EA*4X48L21A*+WALLCON | *96CTN0601714B* | 32200 |  |  | 17 | 8.1 | 32600 |  |  | 25200 | 77.3% | 1.96 | Both | 670 | 2.68 | HRCU-A-CB (Split System: Heat Pump with Remote Outdoor Unit-Air-Source) | N/A
213781471 | Central Heat Pump | DAY & NIGHT | CVH837GKA2* |  |  | EA*4X60L24A*+WALLCON | *80CTL0902120B* | 32800 |  |  | 17.5 | 8.5 | 31800 |  |  | 24800 | 77.99% | 2 | Both | 682.5 | 2.73 | HRCU-A-CB (Split System: Heat Pump with Remote Outdoor Unit-Air-Source) | No
212970485 | Central Heat Pump | TEMPSTAR | DLCURAH36ABK |  |  | EN(A,D,W)4X48L21** | *80VSL0701716B* | 36200 |  |  | 16 | 8.1 | 38500 |  |  | 28400 | 73.77% | 1.96 | Both | 755 | 3.02 | HRCU-A-CB (Split System: Heat Pump with Remote Outdoor Unit-Air-Source) | N/A
212970660 | Central Heat Pump | COMFORTMAKER | DLCURAH36ABK |  |  | EA*4X42L21A* | *80VSL0902120B* | 35200 |  |  | 16 | 8.1 | 39000 |  |  | 35000 | 89.74% | 1.88 | Both | 732.5 | 2.93 | HRCU-A-CB (Split System: Heat Pump with Remote Outdoor Unit-Air-Source) | N/A
212977087 | Central Heat Pump | TEMPSTAR | DLCURAH36ABK |  |  | EA*4X48L21A* | *96VTN1002122B* | 35800 |  |  | 16.5 | 8.5 | 37800 |  |  | 34600 | 91.53% | 2.02 | Both | 745 | 2.98 | HRCU-A-CB (Split System: Heat Pump with Remote Outdoor Unit-Air-Source) | N/A
211228125 | Central Heat Pump | HEIL | DLCURAH36ABK |  |  | EA*4X42L24A* | *96VTN1002120A* | 35800 |  |  | 15.5 | 8.1 | 39500 |  |  | 35200 | 89.11% | 1.9 | Both | 745 | 2.98 | HRCU-A-CB (Split System: Heat Pump with Remote Outdoor Unit-Air-Source) | N/A
211245372 | Central Heat Pump | HEIL | DLCURAH24ABK |  |  | EN(A,D)4X36L21** | *80ES(N,L)0701716A* | 24800 |  |  | 16 | 8.1 | 26800 |  |  | 22200 | 82.84% | 1.82 | Both | 517.5 | 2.07 | HRCU-A-CB (Split System: Heat Pump with Remote Outdoor Unit-Air-Source) | N/A
204299320 | Central Heat Pump | COMFORTMAKER | CVH837GKA** |  |  | EA*4X48L21A*+WALLCON | *80CTL0901716A* | 32400 |  |  | 18 | 8.5 | 32600 |  |  | 24800 | 76.07% | 2 | Both | 675 | 2.7 | HRCU-A-CB (Split System: Heat Pump with Remote Outdoor Unit-Air-Source) | No
211243362 | Central Heat Pump | HEIL | DLCURAH24ABK |  |  | EA*4X37L21A* | *80VSL0902120A* | 24600 |  |  | 17 | 8.5 | 25400 |  |  | 21200 | 83.46% | 1.78 | Both | 512.5 | 2.05 | HRCU-A-CB (Split System: Heat Pump with Remote Outdoor Unit-Air-Source) | N/A
212972918 | Central Heat Pump | HEIL | DLCURAH24ABK |  |  | EA*4X25L17A* | *96VSN0401410B* | 24000 |  |  | 16.5 | 8.1 | 25200 |  |  | 21800 | 86.51% | 1.82 | Both | 500 | 2 | HRCU-A-CB (Split System: Heat Pump with Remote Outdoor Unit-Air-Source) | N/A
214243086 | Central Heat Pump | BRYANT HEATING AND COOLING SYSTEMS | 288BNV025*0**B* |  |  | CNPV*4821AL*+UI | 88*TB48070C17*** | 24000 |  |  | 17 | 8.1 | 21400 |  |  | 16600 | 77.57% | 2 | Both | 500 | 2 | HRCU-A-CB (Split System: Heat Pump with Remote Outdoor Unit-Air-Source) | N/A
213782334 | Central Heat Pump | TEMPSTAR | TVH837GKA2* |  |  | EHD4X60AAL+WALLCON | *96CTN0601714B* | 32800 |  |  | 17 | 8.1 | 32400 |  |  | 25200 | 77.78% | 1.98 | Both | 682.5 | 2.73 | HRCU-A-CB (Split System: Heat Pump with Remote Outdoor Unit-Air-Source) | N/A
211378091 | Central Heat Pump | YORK | HMH72B341 |  |  | XAHB36DXXN1+TXV | TM8Y060A12MP11 | 32800 |  |  | 17.5 | 8.1 | 32600 |  |  | 23000 | 70.55% | 1.98 | Both | 682.5 | 2.73 | HRCU-A-CB (Split System: Heat Pump with Remote Outdoor Unit-Air-Source) | N/A
211378852 | Central Heat Pump | YORK | HMH72B341 |  |  | XAHC30CXXN1+TXV | TL9E060B12UH11 | 31800 |  |  | 17 | 8.1 | 32800 |  |  | 23200 | 70.73% | 1.96 | Both | 662.5 | 2.65 | HRCU-A-CB (Split System: Heat Pump with Remote Outdoor Unit-Air-Source) | N/A
211378905 | Central Heat Pump | YORK | HMH72B341 |  |  | XAFC36DXXN1+TXV | TL8E080C16UH11 | 34000 |  |  | 17.5 | 8.1 | 34000 |  |  | 24200 | 71.18% | 2.1 | Both | 707.5 | 2.83 | HRCU-A-CB (Split System: Heat Pump with Remote Outdoor Unit-Air-Source) | N/A
211378969 | Central Heat Pump | YORK | HMH72B341 |  |  | XAFA30DXXN1+TXV | TMLE040A12MP11 | 33800 |  |  | 18 | 8.1 | 33600 |  |  | 23600 | 70.24% | 2.04 | Both | 705 | 2.82 | HRCU-A-CB (Split System: Heat Pump with Remote Outdoor Unit-Air-Source) | N/A
211378935 | Central Heat Pump | YORK | HMH72B341 |  |  | JHVTB36DBCC2N1 |  | 34000 |  |  | 18.5 | 8.5 | 33800 |  |  | 23800 | 70.41% | 2.1 | Both | 707.5 | 2.83 | HRCU-A-CB (Split System: Heat Pump with Remote Outdoor Unit-Air-Source) | N/A
211395245 | Central Heat Pump | JOHNSON CONTROLS | HMH72B341 |  |  | XAFD48FBCN1 | TM9V080C16MP12 | 33400 |  |  | 16.5 | 8.5 | 32400 |  |  | 23600 | 72.84% | 2.06 | Both | 695 | 2.78 | HRCU-A-CB (Split System: Heat Pump with Remote Outdoor Unit-Air-Source) | N/A
211243396 | Central Heat Pump | HEIL | DLCURAH24ABK |  |  | EA*4X37L21A* | *80VTL0902120A* | 24600 |  |  | 17 | 8.5 | 25400 |  |  | 21200 | 83.46% | 1.78 | Both | 512.5 | 2.05 | HRCU-A-CB (Split System: Heat Pump with Remote Outdoor Unit-Air-Source) | N/A
214573034 | Central Heat Pump | DAY & NIGHT | CVH837GKA** |  |  | EA*4X61L24A*+WALLCON | *95CSU1002122B* | 33200 |  |  | 18.5 | 8.5 | 31800 |  |  | 24800 | 77.99% | 2 | Both | 692.5 | 2.77 | HRCU-A-CB (Split System: Heat Pump with Remote Outdoor Unit-Air-Source) | N/A
214572584 | Central Heat Pump | DAY & NIGHT | CVH837GKA** |  |  | EA*4X37L21A*+WALLCON | *96CTN0802120B* | 33000 |  |  | 17.5 | 8.5 | 32600 |  |  | 25000 | 76.69% | 2 | Both | 687.5 | 2.75 | HRCU-A-CB (Split System: Heat Pump with Remote Outdoor Unit-Air-Source) | N/A
211245382 | Central Heat Pump | HEIL | DLCURAH24ABK |  |  | EN(A,D)4X36L21** | *96VTN1002122A* | 23600 |  |  | 17 | 8.1 | 25800 |  |  | 23800 | 92.25% | 1.98 | Both | 492.5 | 1.97 | HRCU-A-CB (Split System: Heat Pump with Remote Outdoor Unit-Air-Source) | N/A
212973618 | Central Heat Pump | HEIL | DLCURAH24ABK |  |  | EN(A,D)4X30L14** | *96VSN0601412B* | 23400 |  |  | 16.5 | 8.1 | 26000 |  |  | 24400 | 93.85% | 2.02 | Both | 487.5 | 1.95 | HRCU-A-CB (Split System: Heat Pump with Remote Outdoor Unit-Air-Source) | N/A
211243437 | Central Heat Pump | HEIL | DLCURAH24ABK |  |  | EA*4X37L21A* | *80VTL0701716A* | 24800 |  |  | 17 | 8.5 | 25400 |  |  | 20800 | 81.89% | 1.76 | Both | 517.5 | 2.07 | HRCU-A-CB (Split System: Heat Pump with Remote Outdoor Unit-Air-Source) | N/A
214572554 | Central Heat Pump | DAY & NIGHT | CVH837GKA** |  |  | EA*4X37L21A*+WALLCON | *95CSU1002122B* | 33000 |  |  | 17.5 | 8.5 | 32600 |  |  | 25000 | 76.69% | 2 | Both | 687.5 | 2.75 | HRCU-A-CB (Split System: Heat Pump with Remote Outdoor Unit-Air-Source) | N/A
213774421 | Central Heat Pump | DAY & NIGHT | CVH825GKA3* |  |  | EHD4X42AAL+WALLCON | *80CTL0901716B* | 24200 |  |  | 16.5 | 8.1 | 21200 |  |  | 16600 | 78.3% | 2 | Both | 505 | 2.02 | HRCU-A-CB (Split System: Heat Pump with Remote Outdoor Unit-Air-Source) | N/A
213774431 | Central Heat Pump | DAY & NIGHT | CVH825GKA3* |  |  | EHD4X42AAL+WALLCON | *80CTL0902120B* | 24200 |  |  | 16 | 8.1 | 21400 |  |  | 16600 | 77.57% | 2 | Both | 505 | 2.02 | HRCU-A-CB (Split System: Heat Pump with Remote Outdoor Unit-Air-Source) | N/A
214242381 | Central Heat Pump | DAY & NIGHT | CVH825GKA3* |  |  | EN(A,D)4X48L24**+WALLCON | *96CTN1002122B* | 24200 |  |  | 17 | 8.1 | 21200 |  |  | 16600 | 78.3% | 2.02 | Both | 505 | 2.02 | HRCU-A-CB (Split System: Heat Pump with Remote Outdoor Unit-Air-Source) | N/A
214571104 | Central Heat Pump | DAY & NIGHT | CVH825GKA3* |  |  | EN(A,D)4X36L21**+WALLCON | *95CSU0802120B* | 23400 |  |  | 16.5 | 8.1 | 21600 |  |  | 16700 | 77.31% | 1.92 | Both | 487.5 | 1.95 | HRCU-A-CB (Split System: Heat Pump with Remote Outdoor Unit-Air-Source) | N/A
204299294 | Central Heat Pump | TEMPSTAR | TVH837GKA** |  |  | EA*4X48L21A*+WALLCON | *97CMN1002122A* | 32400 |  |  | 17.5 | 8.5 | 32600 |  |  | 25000 | 76.69% | 1.98 | Both | 675 | 2.7 | HRCU-A-CB (Split System: Heat Pump with Remote Outdoor Unit-Air-Source) | No
211379324 | Central Heat Pump | YORK | HMH72B341 |  |  | XAFC48FBCN1 | YP9C080C16MP13 | 33400 |  |  | 16.5 | 8.5 | 32400 |  |  | 23600 | 72.84% | 2.06 | Both | 695 | 2.78 | HRCU-A-CB (Split System: Heat Pump with Remote Outdoor Unit-Air-Source) | N/A
211388243 | Central Heat Pump | JOHNSON CONTROLS | HMH72B341 |  |  | XAFC36DBCN1 | TM9V060B12MP12 | 34000 |  |  | 17.5 | 8.1 | 34000 |  |  | 24200 | 71.18% | 2.06 | Both | 707.5 | 2.83 | HRCU-A-CB (Split System: Heat Pump with Remote Outdoor Unit-Air-Source) | N/A
211378972 | Central Heat Pump | YORK | HMH72B341 |  |  | XAFA30DXXN1+TXV | TL8E060A12UH11 | 33800 |  |  | 18 | 8.1 | 33800 |  |  | 23800 | 70.41% | 2.04 | Both | 705 | 2.82 | HRCU-A-CB (Split System: Heat Pump with Remote Outdoor Unit-Air-Source) | N/A
211378870 | Central Heat Pump | YORK | HMH72B341 |  |  | XAFB36DBCN1 | TL9E060B12UH11 | 33400 |  |  | 17.5 | 8.1 | 33000 |  |  | 23200 | 70.3% | 2.02 | Both | 695 | 2.78 | HRCU-A-CB (Split System: Heat Pump with Remote Outdoor Unit-Air-Source) | N/A
211379220 | Central Heat Pump | YORK | HMH72B341 |  |  | XAFD48FBCN1 | TP9C100C16MP13 | 33800 |  |  | 16.5 | 8.5 | 32400 |  |  | 23600 | 72.84% | 2.08 | Both | 705 | 2.82 | HRCU-A-CB (Split System: Heat Pump with Remote Outdoor Unit-Air-Source) | N/A
211394579 | Central Heat Pump | JOHNSON CONTROLS | HMH72B341 |  |  | XAFD48FBCN1 | TP9C100C20MP13 | 34000 |  |  | 16.5 | 8.5 | 33000 |  |  | 24200 | 73.33% | 2.1 | Both | 707.5 | 2.83 | HRCU-A-CB (Split System: Heat Pump with Remote Outdoor Unit-Air-Source) | N/A
211379027 | Central Heat Pump | YORK | HMH72B341 |  |  | XAFC48FXXN1+TXV | TM9Y080C16MP11 | 33800 |  |  | 17.5 | 8.5 | 32800 |  |  | 24200 | 73.78% | 2.06 | Both | 705 | 2.82 | HRCU-A-CB (Split System: Heat Pump with Remote Outdoor Unit-Air-Source) | N/A
211228661 | Central Heat Pump | HEIL | DLCURAH36ABK |  |  | EA*4X43L21A* | *96VTN1002122A* | 36800 |  |  | 16.5 | 8.5 | 38500 |  |  | 34800 | 90.39% | 2.1 | Both | 767.5 | 3.07 | HRCU-A-CB (Split System: Heat Pump with Remote Outdoor Unit-Air-Source) | N/A
213770255 | Central Heat Pump | CARRIER | 25VNA448A*031* |  |  | CAP**4821AL*+UI | 58TN*B045C17**12 | 42500 |  |  | 20 | 9 | 47000 |  |  | 37600 | 80% | 2.18 | Both | 885 | 3.54 | HRCU-A-CB (Split System: Heat Pump with Remote Outdoor Unit-Air-Source) | N/A
213770275 | Central Heat Pump | CARRIER | 25VNA448A*031* |  |  | CAP**4824AL*+UI | 59MN7C100C21**22 | 44000 |  |  | 21 | 9.5 | 46500 |  |  | 36400 | 78.28% | 2.28 | Both | 917.5 | 3.67 | HRCU-A-CB (Split System: Heat Pump with Remote Outdoor Unit-Air-Source) | Both
213772321 | Central Heat Pump | DAY & NIGHT | CVH825GKA2* |  |  | EHD4X42AAL+WALLCON | *80CTL1352422B* | 24200 |  |  | 16 | 8.1 | 21400 |  |  | 16600 | 77.57% | 2 | Both | 505 | 2.02 | HRCU-A-CB (Split System: Heat Pump with Remote Outdoor Unit-Air-Source) | N/A
213771711 | Central Heat Pump | DAY & NIGHT | CVH825GKA2* |  |  | EA*4X48L24A*+WALLCON | *97CMN1002122B* | 24200 |  |  | 16.5 | 8.1 | 21000 |  |  | 16500 | 78.57% | 2.02 | Both | 505 | 2.02 | HRCU-A-CB (Split System: Heat Pump with Remote Outdoor Unit-Air-Source) | N/A
212972938 | Central Heat Pump | HEIL | DLCURAH24ABK |  |  | EA*4X30L17A* | *96VSN0401410B* | 23400 |  |  | 16 | 8.5 | 26400 |  |  | 24800 | 93.94% | 2.04 | Both | 487.5 | 1.95 | HRCU-A-CB (Split System: Heat Pump with Remote Outdoor Unit-Air-Source) | N/A
204299400 | Central Heat Pump | COMFORTMAKER | CVH837GKA** |  |  | EA*4X48L24A*+WALLCON | *97CMN1002122A* | 32400 |  |  | 17.5 | 8.5 | 32600 |  |  | 24800 | 76.07% | 2 | Both | 675 | 2.7 | HRCU-A-CB (Split System: Heat Pump with Remote Outdoor Unit-Air-Source) | No
212973608 | Central Heat Pump | HEIL | DLCURAH24ABK |  |  | EN(A,D)4X24L17** | *96VSN0601412B* | 23200 |  |  | 16.5 | 8.5 | 26800 |  |  | 25400 | 94.78% | 2.12 | Both | 482.5 | 1.93 | HRCU-A-CB (Split System: Heat Pump with Remote Outdoor Unit-Air-Source) | N/A
214572604 | Central Heat Pump | DAY & NIGHT | CVH837GKA** |  |  | EA*4X42L21A*+WALLCON | *95CSU0802120B* | 31800 |  |  | 17 | 8.5 | 33000 |  |  | 24400 | 73.94% | 1.9 | Both | 662.5 | 2.65 | HRCU-A-CB (Split System: Heat Pump with Remote Outdoor Unit-Air-Source) | N/A
204300454 | Central Heat Pump | COMFORTMAKER | CVH837GKA** |  |  | EHD4X48AAL+WALLCON | *80CTL0902120A* | 32600 |  |  | 17 | 8.1 | 33000 |  |  | 25000 | 75.76% | 1.98 | Both | 680 | 2.72 | HRCU-A-CB (Split System: Heat Pump with Remote Outdoor Unit-Air-Source) | N/A
211245454 | Central Heat Pump | HEIL | DLCURAH24ABK |  |  | EN(A,D)4X36L21** | *80VSL0902120A* | 23800 |  |  | 16.5 | 8.1 | 26000 |  |  | 23200 | 89.23% | 1.92 | Both | 495 | 1.98 | HRCU-A-CB (Split System: Heat Pump with Remote Outdoor Unit-Air-Source) | N/A
211378997 | Central Heat Pump | YORK | HMH72B341 |  |  | XAFD48FXXN1+TXV | TM9Y100C16MP11 | 33400 |  |  | 17 | 8.5 | 32400 |  |  | 23600 | 72.84% | 2.06 | Both | 695 | 2.78 | HRCU-A-CB (Split System: Heat Pump with Remote Outdoor Unit-Air-Source) | N/A
211379045 | Central Heat Pump | YORK | HMH72B341 |  |  | XAUC48FXXN1+TXV | TM9Y080B12MP11 | 33400 |  |  | 17 | 8.1 | 32800 |  |  | 24200 | 73.78% | 2.04 | Both | 695 | 2.78 | HRCU-A-CB (Split System: Heat Pump with Remote Outdoor Unit-Air-Source) | N/A
211378878 | Central Heat Pump | YORK | HMH72B341 |  |  | XAHC36DXXN1+TXV | TL8E100C20UH11 | 34000 |  |  | 17 | 8.1 | 34000 |  |  | 24400 | 71.76% | 2.1 | Both | 707.5 | 2.83 | HRCU-A-CB (Split System: Heat Pump with Remote Outdoor Unit-Air-Source) | N/A
211378826 | Central Heat Pump | YORK | HMH72B341 |  |  | XAFC30CXXN1+TXV | TL9E100C20UH11 | 33400 |  |  | 17 | 8.5 | 33400 |  |  | 23400 | 70.06% | 2.06 | Both | 695 | 2.78 | HRCU-A-CB (Split System: Heat Pump with Remote Outdoor Unit-Air-Source) | N/A
211378896 | Central Heat Pump | YORK | HMH72B341 |  |  | XAHC36DXXN1+TXV | TL8E080C16UH11 | 34000 |  |  | 17 | 8.1 | 34000 |  |  | 24600 | 72.35% | 2.06 | Both | 707.5 | 2.83 | HRCU-A-CB (Split System: Heat Pump with Remote Outdoor Unit-Air-Source) | N/A
211378911 | Central Heat Pump | YORK | HMH72B341 |  |  | XAFC30CXXN1+TXV | TL8E080C16UH11 | 33200 |  |  | 17.5 | 8.5 | 33400 |  |  | 23400 | 70.06% | 2.04 | Both | 692.5 | 2.77 | HRCU-A-CB (Split System: Heat Pump with Remote Outdoor Unit-Air-Source) | N/A
211378913 | Central Heat Pump | YORK | HMH72B341 |  |  | XAHB36DXXN1+TXV | TL8E060A12UH11 | 33200 |  |  | 17.5 | 8.1 | 33000 |  |  | 23400 | 70.91% | 2 | Both | 692.5 | 2.77 | HRCU-A-CB (Split System: Heat Pump with Remote Outdoor Unit-Air-Source) | N/A
211712916 | Central Heat Pump | TEMPSTAR | DLCURAH30ABK |  |  | EA*4X42L24A* | *92ESN1002120A* | 30600 |  |  | 15.2 | 8.1 | 34200 |  |  | 27000 | 78.95% | 1.82 | Both | 637.5 | 2.55 | HRCU-A-CB (Split System: Heat Pump with Remote Outdoor Unit-Air-Source) | N/A
204300398 | Central Heat Pump | TEMPSTAR | TVH837GKA** |  |  | EHD4X42AAL+WALLCON | *80CTL0901716A* | 32600 |  |  | 17 | 8.1 | 33000 |  |  | 24800 | 75.15% | 1.96 | Both | 680 | 2.72 | HRCU-A-CB (Split System: Heat Pump with Remote Outdoor Unit-Air-Source) | N/A
213773471 | Central Heat Pump | DAY & NIGHT | CVH825GKA3* |  |  | EA*4X42L21A*+WALLCON | *96CTN0601714B* | 23600 |  |  | 16.5 | 8.1 | 21400 |  |  | 16700 | 78.04% | 1.96 | Both | 492.5 | 1.97 | HRCU-A-CB (Split System: Heat Pump with Remote Outdoor Unit-Air-Source) | N/A
210473277 | Central Heat Pump | DAY & NIGHT | CVH825GKA3* |  |  | EA*4X48L21A*+WALLCON | *95CSU0802120A* | 24200 |  |  | 17 | 8.1 | 21000 |  |  | 16500 | 78.57% | 2.02 | Both | 505 | 2.02 | HRCU-A-CB (Split System: Heat Pump with Remote Outdoor Unit-Air-Source) | N/A
213773451 | Central Heat Pump | DAY & NIGHT | CVH825GKA3* |  |  | EA*4X42L21A*+WALLCON | *97CMN0801714B* | 23600 |  |  | 16.5 | 8.1 | 21400 |  |  | 16700 | 78.04% | 1.96 | Both | 492.5 | 1.97 | HRCU-A-CB (Split System: Heat Pump with Remote Outdoor Unit-Air-Source) | N/A
211387443 | Central Heat Pump | JOHNSON CONTROLS | HMH72B341 |  |  | XAHC36DBCN1 | TM9V100C16MP12 | 33800 |  |  | 17 | 8.1 | 33400 |  |  | 23600 | 70.66% | 2.06 | Both | 705 | 2.82 | HRCU-A-CB (Split System: Heat Pump with Remote Outdoor Unit-Air-Source) | N/A
211379373 | Central Heat Pump | YORK | HMH72B341 |  |  | XAUC48FXXN1+TXV | YP9C080B12MP13 | 33400 |  |  | 16.5 | 8.5 | 32600 |  |  | 24000 | 73.62% | 2.06 | Both | 695 | 2.78 | HRCU-A-CB (Split System: Heat Pump with Remote Outdoor Unit-Air-Source) | N/A
211379423 | Central Heat Pump | YORK | HMH72B341 |  |  | XAHC48FXXN1+TXV | TM9E100C16MP12 | 32800 |  |  | 16.5 | 8.5 | 31800 |  |  | 23200 | 72.96% | 2.02 | Both | 682.5 | 2.73 | HRCU-A-CB (Split System: Heat Pump with Remote Outdoor Unit-Air-Source) | N/A
211379080 | Central Heat Pump | YORK | HMH72B341 |  |  | XAFD48FXXN1+TXV | TM9V120D20MP12 | 34000 |  |  | 17 | 8.5 | 32400 |  |  | 23800 | 73.46% | 2.1 | Both | 707.5 | 2.83 | HRCU-A-CB (Split System: Heat Pump with Remote Outdoor Unit-Air-Source) | N/A
211378876 | Central Heat Pump | YORK | HMH72B341 |  |  | XAUB30CXXN1+TXV | TL9E060B12UH11 | 32600 |  |  | 17.5 | 8.1 | 33600 |  |  | 23600 | 70.24% | 2 | Both | 680 | 2.72 | HRCU-A-CB (Split System: Heat Pump with Remote Outdoor Unit-Air-Source) | N/A
211379229 | Central Heat Pump | YORK | HMH72B341 |  |  | XAFC48FXXN1+TXV | YP9C100C16MP13 | 33800 |  |  | 16.5 | 8.5 | 32400 |  |  | 23800 | 73.46% | 2.08 | Both | 705 | 2.82 | HRCU-A-CB (Split System: Heat Pump with Remote Outdoor Unit-Air-Source) | N/A
211379429 | Central Heat Pump | YORK | HMH72B341 |  |  | XAFD48FXXN1+TXV | TM9E100C16MP12 | 33400 |  |  | 17 | 8.5 | 32400 |  |  | 23600 | 72.84% | 2.06 | Both | 695 | 2.78 | HRCU-A-CB (Split System: Heat Pump with Remote Outdoor Unit-Air-Source) | N/A
211394564 | Central Heat Pump | JOHNSON CONTROLS | HMH72B341 |  |  | XAFD48FBCN1 | TM9V100C20MP12 | 34000 |  |  | 16.5 | 8.5 | 33000 |  |  | 24200 | 73.33% | 2.1 | Both | 707.5 | 2.83 | HRCU-A-CB (Split System: Heat Pump with Remote Outdoor Unit-Air-Source) | N/A
213770997 | Central Heat Pump | HEIL | HVH825GKA2* |  |  | EA*4X36L21A*+WALLCON | *96CTN0601714B* | 23400 |  |  | 16.5 | 8.1 | 21600 |  |  | 16700 | 77.31% | 1.94 | Both | 487.5 | 1.95 | HRCU-A-CB (Split System: Heat Pump with Remote Outdoor Unit-Air-Source) | N/A
213771047 | Central Heat Pump | HEIL | HVH825GKA2* |  |  | EA*4X37L17A*+WALLCON | *80CTL0701716B* | 24200 |  |  | 16.5 | 8.1 | 21400 |  |  | 16700 | 78.04% | 2 | Both | 505 | 2.02 | HRCU-A-CB (Split System: Heat Pump with Remote Outdoor Unit-Air-Source) | N/A
213771007 | Central Heat Pump | HEIL | HVH825GKA2* |  |  | EA*4X36L21A*+WALLCON | *96CTN0801714B* | 23600 |  |  | 16.5 | 8.1 | 21400 |  |  | 16700 | 78.04% | 1.94 | Both | 492.5 | 1.97 | HRCU-A-CB (Split System: Heat Pump with Remote Outdoor Unit-Air-Source) | N/A
205750679 | Central Heat Pump | HEIL | HVH825GKA2* |  |  | EA*4X37L21A*+WALLCON | *97CMN0601714A* | 24200 |  |  | 16 | 8.1 | 21200 |  |  | 16800 | 79.25% | 2 | Both | 505 | 2.02 | HRCU-A-CB (Split System: Heat Pump with Remote Outdoor Unit-Air-Source) | N/A
213194267 | Central Heat Pump | LENNOX | SL25XPV-036-230A** |  |  | C35-48C+TDR+TXV | EL297UH090XV48C* | 34000 |  |  | 22 | 8.8 | 35600 |  |  | 27400 | 76.97% | 1.82 | Both | 707.5 | 2.83 | HRCU-A-CB (Split System: Heat Pump with Remote Outdoor Unit-Air-Source) | Yes
213780221 | Central Heat Pump | DAY & NIGHT | CVH837GKA** |  |  | EHD4X48AAL+WALLCON | *97CMN0601714B* | 32400 |  |  | 16.5 | 8.1 | 33200 |  |  | 25200 | 75.9% | 1.94 | Both | 675 | 2.7 | HRCU-A-CB (Split System: Heat Pump with Remote Outdoor Unit-Air-Source) | N/A
204298630 | Central Heat Pump | COMFORTMAKER | CVH837GKA** |  |  | EA*4X36L17A*+WALLCON | *80CTL0701412A* | 31400 |  |  | 17.5 | 8.1 | 33400 |  |  | 24400 | 73.05% | 1.84 | Both | 655 | 2.62 | HRCU-A-CB (Split System: Heat Pump with Remote Outdoor Unit-Air-Source) | N/A
211244825 | Central Heat Pump | HEIL | DLCURAH24ABK |  |  | EN(A,D)4X30L17** | OMV098J12* | 23600 |  |  | 16.5 | 8.1 | 26000 |  |  | 23600 | 90.77% | 1.96 | Both | 492.5 | 1.97 | HRCU-A-CB (Split System: Heat Pump with Remote Outdoor Unit-Air-Source) | N/A
204299230 | Central Heat Pump | COMFORTMAKER | CVH837GKA** |  |  | EA*4X48L21A*+WALLCON | *80CTL0902120A* | 32200 |  |  | 17.5 | 8.5 | 32600 |  |  | 25000 | 76.69% | 1.98 | Both | 670 | 2.68 | HRCU-A-CB (Split System: Heat Pump with Remote Outdoor Unit-Air-Source) | No
204298980 | Central Heat Pump | COMFORTMAKER | CVH837GKA** |  |  | EA*4X42L21A*+WALLCON | *97CMN0801714A* | 31600 |  |  | 17 | 8.1 | 33400 |  |  | 24800 | 74.25% | 1.86 | Both | 657.5 | 2.63 | HRCU-A-CB (Split System: Heat Pump with Remote Outdoor Unit-Air-Source) | N/A
211261257 | Central Heat Pump | TEMPSTAR | DLCURAH18ABK |  |  | EA*4X30L14A* | *80VSL0451412A* | 17800 |  |  | 16 | 8.5 | 18400 |  |  | 18500 | 100.5% | 2.22 | Both | 370 | 1.48 | HRCU-A-CB (Split System: Heat Pump with Remote Outdoor Unit-Air-Source) | N/A
211261523 | Central Heat Pump | COMFORTMAKER | DLCURAH18ABK |  |  | EA*4X30L17A* | *80VSL0451412A* | 17900 |  |  | 16 | 8.5 | 18400 |  |  | 18500 | 100.5% | 2.22 | Both | 372.5 | 1.49 | HRCU-A-CB (Split System: Heat Pump with Remote Outdoor Unit-Air-Source) | N/A
211263795 | Central Heat Pump | TEMPSTAR | DLCURAH18ABK |  |  | EN(A,D)4X30L14** | *80ES(N,L)0451412A* | 18200 |  |  | 16 | 8.5 | 18600 |  |  | 18400 | 98.92% | 2.22 | Both | 380 | 1.52 | HRCU-A-CB (Split System: Heat Pump with Remote Outdoor Unit-Air-Source) | N/A
211261422 | Central Heat Pump | TEMPSTAR | DLCURAH18ABK |  |  | EA*4X30L14A* | *95ESN0261410A* | 18100 |  |  | 15.5 | 8.5 | 18800 |  |  | 18500 | 98.4% | 2.22 | Both | 377.5 | 1.51 | HRCU-A-CB (Split System: Heat Pump with Remote Outdoor Unit-Air-Source) | N/A
212978239 | Central Heat Pump | COMFORTMAKER | DLCURAH18ABK |  |  | EA*4X24L14A* | *80MS(N,L)0701412A* | 17600 |  |  | 16.5 | 8.5 | 18500 |  |  | 19400 | 104.9% | 2.34 | Both | 367.5 | 1.47 | HRCU-A-CB (Split System: Heat Pump with Remote Outdoor Unit-Air-Source) | N/A
211262296 | Central Heat Pump | HEIL | DLCURAH18ABK |  |  | EN(A,D)4X18L14** | *80VTL0451412A* | 17400 |  |  | 16 | 8.5 | 18400 |  |  | 19400 | 105.4% | 2.34 | Both | 362.5 | 1.45 | HRCU-A-CB (Split System: Heat Pump with Remote Outdoor Unit-Air-Source) | N/A
211379404 | Central Heat Pump | YORK | HMH72B341 |  |  | XAUC48FXXN1+TXV | TM9V060B12MP12 | 33000 |  |  | 16.5 | 8.1 | 32400 |  |  | 24000 | 74.07% | 2.04 | Both | 687.5 | 2.75 | HRCU-A-CB (Split System: Heat Pump with Remote Outdoor Unit-Air-Source) | N/A
211379421 | Central Heat Pump | YORK | HMH72B341 |  |  | XAHD48FBCN1 | TM9E100C16MP12 | 32800 |  |  | 16.5 | 8.5 | 31800 |  |  | 23200 | 72.96% | 2.02 | Both | 682.5 | 2.73 | HRCU-A-CB (Split System: Heat Pump with Remote Outdoor Unit-Air-Source) | N/A
211397823 | Central Heat Pump | JOHNSON CONTROLS | HMH72B341 |  |  | XAUC48FXXN1+TXV | TM8V080C16MP12 | 34000 |  |  | 16.5 | 8.5 | 33200 |  |  | 24400 | 73.49% | 2.1 | Both | 707.5 | 2.83 | HRCU-A-CB (Split System: Heat Pump with Remote Outdoor Unit-Air-Source) | N/A
211378988 | Central Heat Pump | YORK | HMH72B341 |  |  | XAHD48FBCN1 | TM9Y100C16MP11 | 33200 |  |  | 15.5 | 8.1 | 32400 |  |  | 23600 | 72.84% | 2.02 | Both | 692.5 | 2.77 | HRCU-A-CB (Split System: Heat Pump with Remote Outdoor Unit-Air-Source) | N/A
211260917 | Central Heat Pump | HEIL | DLCURAH18ABK |  |  | EA*4X25L17A* | *95ESN0601412A* | 18400 |  |  | 16.5 | 8.5 | 18200 |  |  | 17500 | 96.15% | 2.12 | Both | 382.5 | 1.53 | HRCU-A-CB (Split System: Heat Pump with Remote Outdoor Unit-Air-Source) | N/A
211263493 | Central Heat Pump | HEIL | DLCURAH18ABK |  |  | EN(A,D)4X24L17** | *80ES(N,L)0701412A* | 17500 |  |  | 16 | 8.5 | 18400 |  |  | 18800 | 102.2% | 2.26 | Both | 365 | 1.46 | HRCU-A-CB (Split System: Heat Pump with Remote Outdoor Unit-Air-Source) | N/A
211261228 | Central Heat Pump | COMFORTMAKER | DLCURAH18ABK |  |  | EA*4X25L17A* | OMV112K14A | 18700 |  |  | 15.5 | 8.5 | 18700 |  |  | 17400 | 93.05% | 2.12 | Both | 390 | 1.56 | HRCU-A-CB (Split System: Heat Pump with Remote Outdoor Unit-Air-Source) | N/A
210599228 | Central Heat Pump | AIRQUEST | HVH837GKA** |  |  | EA*4X61L21A*+WALLCON | *80CSU1002120A* | 33200 |  |  | 17.5 | 8.5 | 32200 |  |  | 25000 | 77.64% | 1.98 | Both | 692.5 | 2.77 | HRCU-A-CB (Split System: Heat Pump with Remote Outdoor Unit-Air-Source) | N/A
211260983 | Central Heat Pump | HEIL | DLCURAH18ABK |  |  | EA*4X25L17A* | *80ES(N,L)0451412A* | 18600 |  |  | 16.5 | 8.5 | 18400 |  |  | 17400 | 94.57% | 2.12 | Both | 387.5 | 1.55 | HRCU-A-CB (Split System: Heat Pump with Remote Outdoor Unit-Air-Source) | N/A
212979946 | Central Heat Pump | COMFORTMAKER | DLCURAH18ABK |  |  | EA*4X19L17A* | *80MS(N,L)0901714A* | 18000 |  |  | 16.5 | 8.5 | 18000 |  |  | 17800 | 98.89% | 2.14 | Both | 375 | 1.5 | HRCU-A-CB (Split System: Heat Pump with Remote Outdoor Unit-Air-Source) | N/A
211261402 | Central Heat Pump | TEMPSTAR | DLCURAH18ABK |  |  | EA*4X30L14A* | *96VTN0601412A* | 18000 |  |  | 16 | 8.5 | 18500 |  |  | 18500 | 100% | 2.22 | Both | 375 | 1.5 | HRCU-A-CB (Split System: Heat Pump with Remote Outdoor Unit-Air-Source) | N/A
212987532 | Central Heat Pump | BRYANT HEATING AND COOLING SYSTEMS | 38MURAQ18AB3* |  |  | CAP**3017AL* | 916SA48080M17*** | 17300 |  |  | 16 | 8.1 | 17600 |  |  | 18300 | 104% | 2.2 | Both | 360 | 1.44 | HRCU-A-CB (Split System: Heat Pump with Remote Outdoor Unit-Air-Source) | N/A
214242451 | Central Heat Pump | DAY & NIGHT | CVH825GKA2* |  |  | EN(A,D)4X24L17**+WALLCON | *80CTL0901716B* | 23200 |  |  | 16 | 8.1 | 22000 |  |  | 16900 | 76.82% | 1.92 | Both | 482.5 | 1.93 | HRCU-A-CB (Split System: Heat Pump with Remote Outdoor Unit-Air-Source) | N/A
204300084 | Central Heat Pump | COMFORTMAKER | CVH837GKA** |  |  | EHD4X36AAL+WALLCON | *80CTL1352422A* | 32200 |  |  | 16.5 | 8.1 | 33200 |  |  | 24600 | 74.1% | 1.94 | Both | 670 | 2.68 | HRCU-A-CB (Split System: Heat Pump with Remote Outdoor Unit-Air-Source) | N/A
210597537 | Central Heat Pump | DAY & NIGHT | CVH837GKA** |  |  | EHD4X60AAL+WALLCON | *96CTN1002122A* | 33000 |  |  | 17 | 8.1 | 32200 |  |  | 24800 | 77.02% | 2.02 | Both | 687.5 | 2.75 | HRCU-A-CB (Split System: Heat Pump with Remote Outdoor Unit-Air-Source) | N/A
211245913 | Central Heat Pump | TEMPSTAR | DLCURAH24ABK |  |  | FMA4X36**AL* |  | 25800 |  |  | 18 | 9 | 27600 |  |  | 21000 | 76.09% | 1.8 | Both | 537.5 | 2.15 | HRCU-A-CB (Split System: Heat Pump with Remote Outdoor Unit-Air-Source) | N/A
212973196 | Central Heat Pump | COMFORTMAKER | DLCURAH24ABK |  |  | EA*4X25L17A* | *96VSN0401712B* | 24200 |  |  | 16 | 8.5 | 25400 |  |  | 21800 | 85.83% | 1.8 | Both | 505 | 2.02 | HRCU-A-CB (Split System: Heat Pump with Remote Outdoor Unit-Air-Source) | N/A
212978112 | Central Heat Pump | TEMPSTAR | DLCURAH24ABK |  |  | EA*4X25L17A* | *80MS(N,L)0701412A* | 24200 |  |  | 17.5 | 8.5 | 25200 |  |  | 21800 | 86.51% | 1.82 | Both | 505 | 2.02 | HRCU-A-CB (Split System: Heat Pump with Remote Outdoor Unit-Air-Source) | N/A
206765536 | Central Heat Pump | TEMPSTAR | TVH825GKA3* |  |  | EA*4X25L17A*+WALLCON | *97CMN0601714A* | 24200 |  |  | 15.5 | 8.1 | 20000 |  |  | 16000 | 80% | 1.94 | Both | 505 | 2.02 | HRCU-A-CB (Split System: Heat Pump with Remote Outdoor Unit-Air-Source) | N/A
211379003 | Central Heat Pump | YORK | HMH72B341 |  |  | XAFC48FXXN1+TXV | TM9Y100C16MP11 | 33800 |  |  | 17.5 | 8.5 | 32800 |  |  | 24200 | 73.78% | 2.06 | Both | 705 | 2.82 | HRCU-A-CB (Split System: Heat Pump with Remote Outdoor Unit-Air-Source) | N/A
211378987 | Central Heat Pump | YORK | HMH72B341 |  |  | XAHD48FXXN1+TXV | TM9Y100C16MP11 | 33200 |  |  | 15.5 | 8.1 | 32400 |  |  | 23600 | 72.84% | 2.02 | Both | 692.5 | 2.77 | HRCU-A-CB (Split System: Heat Pump with Remote Outdoor Unit-Air-Source) | N/A
211379054 | Central Heat Pump | YORK | HMH72B341 |  |  | XAFC48FXXN1+TXV | TM9Y060B12MP11 | 33200 |  |  | 16.5 | 8.1 | 32600 |  |  | 24000 | 73.62% | 2.02 | Both | 692.5 | 2.77 | HRCU-A-CB (Split System: Heat Pump with Remote Outdoor Unit-Air-Source) | N/A
211379119 | Central Heat Pump | YORK | HMH72B341 |  |  | XAHC48FXXN1+TXV | TP9C100C20MP13 | 33200 |  |  | 17 | 8.5 | 32000 |  |  | 23400 | 73.12% | 2.04 | Both | 692.5 | 2.77 | HRCU-A-CB (Split System: Heat Pump with Remote Outdoor Unit-Air-Source) | N/A
214244004 | Central Heat Pump | BRYANT HEATING AND COOLING SYSTEMS | 284ANV024*0**B* |  |  | CNPV*3017AL*+UI | 986TD42080C17*** | 23200 |  |  | 20 | 10 | 26800 |  |  | 20000 | 74.63% | 2.38 | Both | 482.5 | 1.93 | HRCU-A-CB (Split System: Heat Pump with Remote Outdoor Unit-Air-Source) | No
214244006 | Central Heat Pump | BRYANT HEATING AND COOLING SYSTEMS | 284ANV024*0**B* |  |  | CNPV*3617AL*+UI | 88*TB36045C17*** | 23000 |  |  | 19.5 | 10 | 26800 |  |  | 20200 | 75.37% | 2.36 | Both | 480 | 1.92 | HRCU-A-CB (Split System: Heat Pump with Remote Outdoor Unit-Air-Source) | Both
211379321 | Central Heat Pump | YORK | HMH72B341 |  |  | XAUC48FXXN1+TXV | TP9C080C16MP13 | 33400 |  |  | 16.5 | 8.5 | 32400 |  |  | 23600 | 72.84% | 2.06 | Both | 695 | 2.78 | HRCU-A-CB (Split System: Heat Pump with Remote Outdoor Unit-Air-Source) | N/A
211378802 | Central Heat Pump | YORK | HMH72B341 |  |  | XAFB30CXXN1+TXV | TM8E040A12MP11 | 32800 |  |  | 18 | 8.1 | 33400 |  |  | 23400 | 70.06% | 2.04 | Both | 682.5 | 2.73 | HRCU-A-CB (Split System: Heat Pump with Remote Outdoor Unit-Air-Source) | N/A
215318758 | Central Heat Pump | CARRIER | 37MURAQ36AA3 |  |  | 45MUAAQ36XX3 |  | 36000 |  |  | 16.2 | 8.7 | 36000 |  |  | 27000 | 75% | 2 | Both | 750 | 3 | HRCU-A-CB (Split System: Heat Pump with Remote Outdoor Unit-Air-Source) | Yes
214243261 | Central Heat Pump | DAY & NIGHT | CVH825GKA2* |  |  | EN(A,D)4X48L24**+WALLCON | *96CTN1202422B* | 24200 |  |  | 17 | 8.1 | 21200 |  |  | 16600 | 78.3% | 2.02 | Both | 505 | 2.02 | HRCU-A-CB (Split System: Heat Pump with Remote Outdoor Unit-Air-Source) | N/A
211244792 | Central Heat Pump | HEIL | DLCURAH24ABK |  |  | EN(A,D)4X30L17** | *92ESN0401712A* | 23600 |  |  | 15.5 | 8.1 | 26200 |  |  | 23400 | 89.31% | 1.92 | Both | 492.5 | 1.97 | HRCU-A-CB (Split System: Heat Pump with Remote Outdoor Unit-Air-Source) | N/A
204298640 | Central Heat Pump | COMFORTMAKER | CVH837GKA** |  |  | EA*4X36L17A*+WALLCON | *80CTL0901716A* | 31600 |  |  | 17.5 | 8.1 | 33200 |  |  | 24200 | 72.89% | 1.86 | Both | 657.5 | 2.63 | HRCU-A-CB (Split System: Heat Pump with Remote Outdoor Unit-Air-Source) | N/A
204298660 | Central Heat Pump | COMFORTMAKER | CVH837GKA** |  |  | EA*4X36L21A*+WALLCON | *80CTL0701716A* | 31400 |  |  | 17 | 8.1 | 33400 |  |  | 24400 | 73.05% | 1.84 | Both | 655 | 2.62 | HRCU-A-CB (Split System: Heat Pump with Remote Outdoor Unit-Air-Source) | N/A
211245361 | Central Heat Pump | HEIL | DLCURAH24ABK |  |  | EN(A,D)4X36L21** | *95ESU0401712A* | 23600 |  |  | 16.5 | 8.1 | 26000 |  |  | 23600 | 90.77% | 1.96 | Both | 492.5 | 1.97 | HRCU-A-CB (Split System: Heat Pump with Remote Outdoor Unit-Air-Source) | N/A
204298760 | Central Heat Pump | COMFORTMAKER | CVH837GKA** |  |  | EA*4X36L21A*+WALLCON | *96CTN1002122A* | 31600 |  |  | 17 | 8.1 | 33200 |  |  | 24200 | 72.89% | 1.86 | Both | 657.5 | 2.63 | HRCU-A-CB (Split System: Heat Pump with Remote Outdoor Unit-Air-Source) | N/A
204299310 | Central Heat Pump | COMFORTMAKER | CVH837GKA** |  |  | EA*4X48L21A*+WALLCON | *96CTN1002122A* | 32400 |  |  | 17.5 | 8.5 | 32600 |  |  | 25000 | 76.69% | 1.98 | Both | 675 | 2.7 | HRCU-A-CB (Split System: Heat Pump with Remote Outdoor Unit-Air-Source) | No
213780141 | Central Heat Pump | DAY & NIGHT | CVH837GKA** |  |  | EHD4X48AAL+WALLCON | *80CTL0451712B* | 32400 |  |  | 17.5 | 8.1 | 33200 |  |  | 25400 | 76.51% | 1.94 | Both | 675 | 2.7 | HRCU-A-CB (Split System: Heat Pump with Remote Outdoor Unit-Air-Source) | N/A
213774241 | Central Heat Pump | DAY & NIGHT | CVH825GKA3* |  |  | EHD4X36AAL+WALLCON | *80CTL0701716B* | 24000 |  |  | 16 | 8.1 | 21400 |  |  | 16700 | 78.04% | 1.98 | Both | 500 | 2 | HRCU-A-CB (Split System: Heat Pump with Remote Outdoor Unit-Air-Source) | N/A
214242351 | Central Heat Pump | DAY & NIGHT | CVH825GKA3* |  |  | EN(A,D)4X48L24**+WALLCON | *80CTL1352422B* | 24200 |  |  | 17 | 8.1 | 21200 |  |  | 16600 | 78.3% | 2.02 | Both | 505 | 2.02 | HRCU-A-CB (Split System: Heat Pump with Remote Outdoor Unit-Air-Source) | N/A
214279865 | Central Heat Pump | BRYANT HEATING AND COOLING SYSTEMS | 38MURAQ24AB3* |  |  | CAP**2417AL* | 916SA48060M17*** | 23600 |  |  | 16.5 | 9.5 | 26600 |  |  | 24800 | 93.23% | 2.04 | Both | 492.5 | 1.97 | HRCU-A-CB (Split System: Heat Pump with Remote Outdoor Unit-Air-Source) | N/A
210599260 | Central Heat Pump | AIRQUEST | HVH837GKA** |  |  | EA*4X61L21A*+WALLCON | *96CTN1002122A* | 33200 |  |  | 17.5 | 8.5 | 32000 |  |  | 24800 | 77.5% | 2 | Both | 692.5 | 2.77 | HRCU-A-CB (Split System: Heat Pump with Remote Outdoor Unit-Air-Source) | No
212979982 | Central Heat Pump | COMFORTMAKER | DLCURAH18ABK |  |  | EA*4X30L17A* | *80MS(N,L)0901714A* | 17700 |  |  | 16 | 8.5 | 18300 |  |  | 18700 | 102.2% | 2.24 | Both | 370 | 1.48 | HRCU-A-CB (Split System: Heat Pump with Remote Outdoor Unit-Air-Source) | N/A
211260004 | Central Heat Pump | HEIL | DLCURAH18ABK |  |  | EA*4X19L17A* | *80ES(N,L)0701412A* | 18100 |  |  | 16.5 | 8.5 | 18000 |  |  | 17700 | 98.33% | 2.14 | Both | 377.5 | 1.51 | HRCU-A-CB (Split System: Heat Pump with Remote Outdoor Unit-Air-Source) | N/A
211260890 | Central Heat Pump | HEIL | DLCURAH18ABK |  |  | EA*4X25L17A* | *95ESN0401410A* | 18300 |  |  | 16 | 8.5 | 18200 |  |  | 17500 | 96.15% | 2.12 | Both | 382.5 | 1.53 | HRCU-A-CB (Split System: Heat Pump with Remote Outdoor Unit-Air-Source) | N/A
214573350 | Central Heat Pump | HEIL | HVH837GKA** |  |  | EN(A,D)4X36L21**+WALLCON | *97CMN0802120B* | 31400 |  |  | 17 | 8.1 | 33200 |  |  | 24200 | 72.89% | 1.82 | Both | 655 | 2.62 | HRCU-A-CB (Split System: Heat Pump with Remote Outdoor Unit-Air-Source) | N/A
214239735 | Central Heat Pump | HEIL | HVH837GKA** |  |  | EN(A,D,W)4X42L21**+WALLCON | *80CTL0701716B* | 31600 |  |  | 17 | 8.1 | 33200 |  |  | 24600 | 74.1% | 1.88 | Both | 657.5 | 2.63 | HRCU-A-CB (Split System: Heat Pump with Remote Outdoor Unit-Air-Source) | N/A
213779091 | Central Heat Pump | DAY & NIGHT | CVH837GKA** |  |  | EA*4X42L21A*+WALLCON | *80CTL0902120B* | 31800 |  |  | 17.5 | 8.1 | 32800 |  |  | 24400 | 74.39% | 1.9 | Both | 662.5 | 2.65 | HRCU-A-CB (Split System: Heat Pump with Remote Outdoor Unit-Air-Source) | N/A
211241185 | Central Heat Pump | TEMPSTAR | DLCURAH24ABK |  |  | EA*4X25L17A* | *92ESN0401712A* | 24200 |  |  | 16 | 8.1 | 25400 |  |  | 21600 | 85.04% | 1.78 | Both | 505 | 2.02 | HRCU-A-CB (Split System: Heat Pump with Remote Outdoor Unit-Air-Source) | N/A
214572564 | Central Heat Pump | DAY & NIGHT | CVH837GKA** |  |  | EA*4X37L21A*+WALLCON | *97CMN0602120B* | 32800 |  |  | 17 | 8.5 | 33000 |  |  | 25400 | 76.97% | 1.98 | Both | 682.5 | 2.73 | HRCU-A-CB (Split System: Heat Pump with Remote Outdoor Unit-Air-Source) | N/A
204300414 | Central Heat Pump | COMFORTMAKER | CVH837GKA** |  |  | EHD4X42AAL+WALLCON | *97CMN0602120A* | 32400 |  |  | 16.5 | 8.1 | 33400 |  |  | 25200 | 75.45% | 1.94 | Both | 675 | 2.7 | HRCU-A-CB (Split System: Heat Pump with Remote Outdoor Unit-Air-Source) | N/A
211245445 | Central Heat Pump | HEIL | DLCURAH24ABK |  |  | EN(A,D)4X36L21** | *80VSL0702120A* | 24600 |  |  | 16 | 8.1 | 26600 |  |  | 22400 | 84.21% | 1.84 | Both | 512.5 | 2.05 | HRCU-A-CB (Split System: Heat Pump with Remote Outdoor Unit-Air-Source) | N/A
215318768 | Central Heat Pump | CARRIER | 37MARAQ24AA3 |  |  | 45MBAAQ24XB3 |  | 24000 |  |  | 19.8 | 9 | 25000 |  |  | 18000 | 72% | 2.2 | Both | 500 | 2 | HRCU-A-CB (Split System: Heat Pump with Remote Outdoor Unit-Air-Source) | Yes
214243136 | Central Heat Pump | BRYANT HEATING AND COOLING SYSTEMS | 288BNV025*0**B* |  |  | CNPV*4821AL*+UI | 987MC42060C17*** | 24000 |  |  | 16.5 | 8.1 | 21400 |  |  | 16700 | 78.04% | 2 | Both | 500 | 2 | HRCU-A-CB (Split System: Heat Pump with Remote Outdoor Unit-Air-Source) | N/A
211378819 | Central Heat Pump | YORK | HMH72B341 |  |  | XAHC30CXXN1+TXV | TL9E100C20UH11 | 32600 |  |  | 16.5 | 8.1 | 32800 |  |  | 23000 | 70.12% | 2.02 | Both | 680 | 2.72 | HRCU-A-CB (Split System: Heat Pump with Remote Outdoor Unit-Air-Source) | N/A
211378902 | Central Heat Pump | YORK | HMH72B341 |  |  | XAHC30CXXN1+TXV | TL8E080C16UH11 | 32400 |  |  | 17 | 8.1 | 32800 |  |  | 23000 | 70.12% | 2 | Both | 675 | 2.7 | HRCU-A-CB (Split System: Heat Pump with Remote Outdoor Unit-Air-Source) | N/A
211379036 | Central Heat Pump | YORK | HMH72B341 |  |  | XAHC48FXXN1+TXV | TM9Y080B12MP11 | 32600 |  |  | 16.5 | 8.1 | 32400 |  |  | 23800 | 73.46% | 2 | Both | 680 | 2.72 | HRCU-A-CB (Split System: Heat Pump with Remote Outdoor Unit-Air-Source) | N/A
211379300 | Central Heat Pump | YORK | HMH72B341 |  |  | XAFD48FBCN1 | YP9C080C16MP13 | 33400 |  |  | 16.5 | 8.5 | 32400 |  |  | 23600 | 72.84% | 2.06 | Both | 695 | 2.78 | HRCU-A-CB (Split System: Heat Pump with Remote Outdoor Unit-Air-Source) | N/A
211379309 | Central Heat Pump | YORK | HMH72B341 |  |  | XAFC48FXXN1+TXV | YP9C080C16MP13 | 33400 |  |  | 16.5 | 8.5 | 32400 |  |  | 23600 | 72.84% | 2.06 | Both | 695 | 2.78 | HRCU-A-CB (Split System: Heat Pump with Remote Outdoor Unit-Air-Source) | N/A
211379357 | Central Heat Pump | YORK | HMH72B341 |  |  | XAFC48FBCN1 | TM9V080B12MP12 | 33400 |  |  | 16.5 | 8.5 | 32600 |  |  | 24000 | 73.62% | 2.06 | Both | 695 | 2.78 | HRCU-A-CB (Split System: Heat Pump with Remote Outdoor Unit-Air-Source) | N/A
211397729 | Central Heat Pump | JOHNSON CONTROLS | HMH72B341 |  |  | XAFC48FXXN1+TXV | TMLV100C16MP12 | 34000 |  |  | 16.5 | 8.5 | 33200 |  |  | 24400 | 73.49% | 2.1 | Both | 707.5 | 2.83 | HRCU-A-CB (Split System: Heat Pump with Remote Outdoor Unit-Air-Source) | N/A
210597838 | Central Heat Pump | AIRQUEST | HVH825GKA2* |  |  | EA*4X42L21A*+WALLCON | *80CSU0601716A* | 23800 |  |  | 16.5 | 8.1 | 21400 |  |  | 16600 | 77.57% | 1.96 | Both | 495 | 1.98 | HRCU-A-CB (Split System: Heat Pump with Remote Outdoor Unit-Air-Source) | N/A
210474609 | Central Heat Pump | DAY & NIGHT | CVH825GKA3* |  |  | EHD4X48AAL+WALLCON | *97CMN1202422A* | 24200 |  |  | 16 | 8.1 | 21200 |  |  | 16600 | 78.3% | 2.02 | Both | 505 | 2.02 | HRCU-A-CB (Split System: Heat Pump with Remote Outdoor Unit-Air-Source) | N/A
214571094 | Central Heat Pump | DAY & NIGHT | CVH825GKA3* |  |  | EN(A,D)4X36L21**+WALLCON | *80CTL0702120B* | 23400 |  |  | 16.5 | 8.1 | 21600 |  |  | 16700 | 77.31% | 1.92 | Both | 487.5 | 1.95 | HRCU-A-CB (Split System: Heat Pump with Remote Outdoor Unit-Air-Source) | N/A
213774261 | Central Heat Pump | DAY & NIGHT | CVH825GKA3* |  |  | EHD4X36AAL+WALLCON | *80CTL0902120B* | 24000 |  |  | 16 | 8.1 | 21400 |  |  | 16600 | 77.57% | 1.98 | Both | 500 | 2 | HRCU-A-CB (Split System: Heat Pump with Remote Outdoor Unit-Air-Source) | N/A
211081288 | Central Heat Pump | TRANE | 4TWV8X60A1 |  |  | 4TXCD010DS3 | S8V2D120M5PDA | 54000 |  |  | 18 | 8.2 | 52000 |  |  | 39500 | 75.96% | 1.83 | Both | 1125 | 4.5 | HRCU-A-CB (Split System: Heat Pump with Remote Outdoor Unit-Air-Source) | No
214571109 | Central Heat Pump | BRYANT HEATING AND COOLING SYSTEMS | 288BNV025*0**C* |  |  | CNPV*3621AL*+UI | 935CB66100C21*** | 23400 |  |  | 16.5 | 8.1 | 21600 |  |  | 16700 | 77.31% | 1.92 | Both | 487.5 | 1.95 | HRCU-A-CB (Split System: Heat Pump with Remote Outdoor Unit-Air-Source) | N/A
214571159 | Central Heat Pump | BRYANT HEATING AND COOLING SYSTEMS | 288BNV025*0**C* |  |  | CNPV*4221AL*+UI | 935CB60080C21*** | 23800 |  |  | 16.5 | 8.1 | 21400 |  |  | 16700 | 78.04% | 1.96 | Both | 495 | 1.98 | HRCU-A-CB (Split System: Heat Pump with Remote Outdoor Unit-Air-Source) | N/A
212976305 | Central Heat Pump | COMFORTMAKER | DLCURAH36ABK |  |  | EA*4X48L21A* | *96VTN0801716B* | 35400 |  |  | 16 | 8.1 | 37800 |  |  | 34800 | 92.06% | 2 | Both | 737.5 | 2.95 | HRCU-A-CB (Split System: Heat Pump with Remote Outdoor Unit-Air-Source) | N/A
213781341 | Central Heat Pump | DAY & NIGHT | CVH837GKA2* |  |  | EA*4X48L21A*+WALLCON | *97CMN0601714B* | 32000 |  |  | 17 | 8.1 | 32800 |  |  | 25400 | 77.44% | 1.94 | Both | 667.5 | 2.67 | HRCU-A-CB (Split System: Heat Pump with Remote Outdoor Unit-Air-Source) | N/A
211228770 | Central Heat Pump | TEMPSTAR | DLCURAH36ABK |  |  | EA*4X48L21A* | *80ES(N,L)0702116A* | 35600 |  |  | 16.5 | 8.5 | 37800 |  |  | 34600 | 91.53% | 2.04 | Both | 742.5 | 2.97 | HRCU-A-CB (Split System: Heat Pump with Remote Outdoor Unit-Air-Source) | N/A
212384720 | Central Heat Pump | TEMPSTAR | DLCURAH36ABK |  |  | EN(A,D,W)4X42L21** | *80ESU0802120A | 36800 |  |  | 15.2 | 8.1 | 40000 |  |  | 35200 | 88% | 1.94 | Both | 767.5 | 3.07 | HRCU-A-CB (Split System: Heat Pump with Remote Outdoor Unit-Air-Source) | N/A
214574324 | Central Heat Pump | DAY & NIGHT | CVH837GKA2* |  |  | EHD4X42AAL+WALLCON | *96CTN0802120B* | 32600 |  |  | 17.5 | 8.5 | 32800 |  |  | 24800 | 75.61% | 1.96 | Both | 680 | 2.72 | HRCU-A-CB (Split System: Heat Pump with Remote Outdoor Unit-Air-Source) | N/A
212383433 | Central Heat Pump | TEMPSTAR | DLCURAH36ABK |  |  | EA*4X37L21A* | *80VTL0902120A* | 36200 |  |  | 16 | 8.5 | 38500 |  |  | 34800 | 90.39% | 2.06 | Both | 755 | 3.02 | HRCU-A-CB (Split System: Heat Pump with Remote Outdoor Unit-Air-Source) | N/A
211378061 | Central Heat Pump | YORK | HMH72B341 |  |  | XAHB36DBCN1 | TM8Y080B12MP11 | 33000 |  |  | 17.5 | 8.1 | 32800 |  |  | 23000 | 70.12% | 2 | Both | 687.5 | 2.75 | HRCU-A-CB (Split System: Heat Pump with Remote Outdoor Unit-Air-Source) | N/A
211378076 | Central Heat Pump | YORK | HMH72B341 |  |  | XAFB36DXXN1+TXV | TM8Y080B12MP11 | 34000 |  |  | 18 | 8.1 | 33400 |  |  | 23600 | 70.66% | 2.04 | Both | 707.5 | 2.83 | HRCU-A-CB (Split System: Heat Pump with Remote Outdoor Unit-Air-Source) | N/A
214243988 | Central Heat Pump | BRYANT HEATING AND COOLING SYSTEMS | 284ANV024*0**B* |  |  | CNPV*3017AL*+UI | 88*TB36045C17*** | 23000 |  |  | 19.5 | 10 | 26800 |  |  | 20200 | 75.37% | 2.36 | Both | 480 | 1.92 | HRCU-A-CB (Split System: Heat Pump with Remote Outdoor Unit-Air-Source) | Both
214243990 | Central Heat Pump | BRYANT HEATING AND COOLING SYSTEMS | 284ANV024*0**B* |  |  | CNPV*3017AL*+UI | 88*TB36070C14*** | 23200 |  |  | 20 | 10 | 26600 |  |  | 19900 | 74.81% | 2.38 | Both | 482.5 | 1.93 | HRCU-A-CB (Split System: Heat Pump with Remote Outdoor Unit-Air-Source) | No
211387411 | Central Heat Pump | JOHNSON CONTROLS | HMH72B341 |  |  | XAHC36DXXN1+TXV | TM9V100C16MP12 | 33800 |  |  | 17 | 8.1 | 33400 |  |  | 23600 | 70.66% | 2.06 | Both | 705 | 2.82 | HRCU-A-CB (Split System: Heat Pump with Remote Outdoor Unit-Air-Source) | N/A
211378149 | Central Heat Pump | YORK | HMH72B341 |  |  | XAHC36DBCN1 | YPLC100C16MP13 | 34000 |  |  | 17 | 8.1 | 34000 |  |  | 24600 | 72.35% | 2.08 | Both | 707.5 | 2.83 | HRCU-A-CB (Split System: Heat Pump with Remote Outdoor Unit-Air-Source) | N/A
211379092 | Central Heat Pump | YORK | HMH72B341 |  |  | XAFD48FBCN1 | TP9C120D20MP13 | 34000 |  |  | 17 | 8.5 | 32400 |  |  | 23800 | 73.46% | 2.1 | Both | 707.5 | 2.83 | HRCU-A-CB (Split System: Heat Pump with Remote Outdoor Unit-Air-Source) | N/A
211245946 | Central Heat Pump | TEMPSTAR | DLCURAH24ABK |  |  | FM(C,U)4Z24**AL* |  | 23800 |  |  | 17.5 | 9 | 27200 |  |  | 25800 | 94.85% | 2.18 | Both | 495 | 1.98 | HRCU-A-CB (Split System: Heat Pump with Remote Outdoor Unit-Air-Source) | N/A
213779071 | Central Heat Pump | DAY & NIGHT | CVH837GKA** |  |  | EA*4X42L21A*+WALLCON | *80CTL0701716B* | 31800 |  |  | 17 | 8.1 | 33200 |  |  | 24600 | 74.1% | 1.88 | Both | 662.5 | 2.65 | HRCU-A-CB (Split System: Heat Pump with Remote Outdoor Unit-Air-Source) | N/A
212973851 | Central Heat Pump | TEMPSTAR | DLCURAH24ABK |  |  | EA*4X30L17A* | *96VSN0801716B* | 23400 |  |  | 17 | 8.5 | 26200 |  |  | 24200 | 92.37% | 2.02 | Both | 487.5 | 1.95 | HRCU-A-CB (Split System: Heat Pump with Remote Outdoor Unit-Air-Source) | N/A
211242339 | Central Heat Pump | TEMPSTAR | DLCURAH24ABK |  |  | EA*4X36L21A* | *80ES(N,L)0701716A* | 25000 |  |  | 16.5 | 8.5 | 26800 |  |  | 21800 | 81.34% | 1.8 | Both | 520 | 2.08 | HRCU-A-CB (Split System: Heat Pump with Remote Outdoor Unit-Air-Source) | N/A
211241218 | Central Heat Pump | TEMPSTAR | DLCURAH24ABK |  |  | EA*4X25L17A* | OMV098J12* | 24200 |  |  | 17 | 8.5 | 25200 |  |  | 21600 | 85.71% | 1.8 | Both | 505 | 2.02 | HRCU-A-CB (Split System: Heat Pump with Remote Outdoor Unit-Air-Source) | N/A
212973231 | Central Heat Pump | TEMPSTAR | DLCURAH24ABK |  |  | EA*4X36L21A* | *96VSN0401712B* | 23400 |  |  | 16.5 | 8.5 | 26200 |  |  | 22000 | 83.97% | 1.82 | Both | 487.5 | 1.95 | HRCU-A-CB (Split System: Heat Pump with Remote Outdoor Unit-Air-Source) | N/A
211228700 | Central Heat Pump | TEMPSTAR | DLCURAH36ABK |  |  | EA*4X43L21A* | OMV112K14A | 36200 |  |  | 15.5 | 8.5 | 38500 |  |  | 34800 | 90.39% | 2.06 | Both | 755 | 3.02 | HRCU-A-CB (Split System: Heat Pump with Remote Outdoor Unit-Air-Source) | N/A
212970640 | Central Heat Pump | COMFORTMAKER | DLCURAH36ABK |  |  | EA*4X36L21A* | *80VSL0902120B* | 35000 |  |  | 16 | 8.1 | 38500 |  |  | 35200 | 91.43% | 1.82 | Both | 730 | 2.92 | HRCU-A-CB (Split System: Heat Pump with Remote Outdoor Unit-Air-Source) | N/A
213781461 | Central Heat Pump | DAY & NIGHT | CVH837GKA2* |  |  | EA*4X48L24A*+WALLCON | *96CTN1202422B* | 32400 |  |  | 17.5 | 8.5 | 32400 |  |  | 24800 | 76.54% | 2 | Both | 675 | 2.7 | HRCU-A-CB (Split System: Heat Pump with Remote Outdoor Unit-Air-Source) | No
211228229 | Central Heat Pump | HEIL | DLCURAH36ABK |  |  | EA*4X43L21A* | *80ES(N,L)0701712A* | 36400 |  |  | 15.5 | 8.5 | 38500 |  |  | 34800 | 90.39% | 2.08 | Both | 757.5 | 3.03 | HRCU-A-CB (Split System: Heat Pump with Remote Outdoor Unit-Air-Source) | N/A
211228652 | Central Heat Pump | HEIL | DLCURAH36ABK |  |  | EA*4X43L21A* | *96VTN1002120A* | 36800 |  |  | 15.5 | 8.5 | 38500 |  |  | 34800 | 90.39% | 2.1 | Both | 767.5 | 3.07 | HRCU-A-CB (Split System: Heat Pump with Remote Outdoor Unit-Air-Source) | N/A
214242126 | Central Heat Pump | BRYANT HEATING AND COOLING SYSTEMS | 288BNV025*0**C* |  |  | CNPV*4221AL*+UI | 88*TB60110C21*** | 23800 |  |  | 16.5 | 8.1 | 21400 |  |  | 16600 | 77.57% | 1.96 | Both | 495 | 1.98 | HRCU-A-CB (Split System: Heat Pump with Remote Outdoor Unit-Air-Source) | N/A
214242176 | Central Heat Pump | BRYANT HEATING AND COOLING SYSTEMS | 288BNV025*0**C* |  |  | CNPV*4221AL*+UI | 986TD42060C17*** | 23600 |  |  | 16 | 8.1 | 21600 |  |  | 16700 | 77.31% | 1.94 | Both | 492.5 | 1.97 | HRCU-A-CB (Split System: Heat Pump with Remote Outdoor Unit-Air-Source) | N/A
204456723 | Central Heat Pump | TEMPSTAR | TVH825GKA2* |  |  | EA*4X36L21A*+WALLCON | *97CMN0601714A* | 23400 |  |  | 16 | 8.1 | 21600 |  |  | 16800 | 77.78% | 1.92 | Both | 487.5 | 1.95 | HRCU-A-CB (Split System: Heat Pump with Remote Outdoor Unit-Air-Source) | N/A
210474114 | Central Heat Pump | BRYANT HEATING AND COOLING SYSTEMS | 288BNV025*0**C* |  |  | CNPV*4824AL*+UI | 987MB66100C21*** | 24200 |  |  | 17 | 8.1 | 21400 |  |  | 16600 | 77.57% | 2.02 | Both | 505 | 2.02 | HRCU-A-CB (Split System: Heat Pump with Remote Outdoor Unit-Air-Source) | N/A
214242106 | Central Heat Pump | BRYANT HEATING AND COOLING SYSTEMS | 288BNV025*0**C* |  |  | CNPV*4221AL*+UI | 88*TB48090C17*** | 23800 |  |  | 16.5 | 8.1 | 21400 |  |  | 16700 | 78.04% | 1.96 | Both | 495 | 1.98 | HRCU-A-CB (Split System: Heat Pump with Remote Outdoor Unit-Air-Source) | N/A
213780261 | Central Heat Pump | DAY & NIGHT | CVH837GKA** |  |  | EHD4X48AAL+WALLCON | *96CTN0601714B* | 32400 |  |  | 16.5 | 8.1 | 33000 |  |  | 25200 | 76.36% | 1.94 | Both | 675 | 2.7 | HRCU-A-CB (Split System: Heat Pump with Remote Outdoor Unit-Air-Source) | N/A
213779221 | Central Heat Pump | DAY & NIGHT | CVH837GKA** |  |  | EA*4X42L24A*+WALLCON | *97CMN1202422B* | 31800 |  |  | 17 | 8.1 | 32800 |  |  | 24400 | 74.39% | 1.9 | Both | 662.5 | 2.65 | HRCU-A-CB (Split System: Heat Pump with Remote Outdoor Unit-Air-Source) | N/A
204299210 | Central Heat Pump | COMFORTMAKER | CVH837GKA** |  |  | EA*4X48L21A*+WALLCON | *80CTL0701716A* | 32200 |  |  | 17.5 | 8.1 | 32600 |  |  | 25000 | 76.69% | 1.96 | Both | 670 | 2.68 | HRCU-A-CB (Split System: Heat Pump with Remote Outdoor Unit-Air-Source) | N/A
214573014 | Central Heat Pump | DAY & NIGHT | CVH837GKA** |  |  | EA*4X61L24A*+WALLCON | *80CTL0702120B* | 33200 |  |  | 18 | 8.5 | 32000 |  |  | 24800 | 77.5% | 2 | Both | 692.5 | 2.77 | HRCU-A-CB (Split System: Heat Pump with Remote Outdoor Unit-Air-Source) | N/A
211240918 | Central Heat Pump | HEIL | DLCURAH24ABK |  |  | EA*4X25L17A* | *80VSL0701716A* | 24400 |  |  | 17 | 8.5 | 25400 |  |  | 21400 | 84.25% | 1.8 | Both | 507.5 | 2.03 | HRCU-A-CB (Split System: Heat Pump with Remote Outdoor Unit-Air-Source) | N/A
214243096 | Central Heat Pump | BRYANT HEATING AND COOLING SYSTEMS | 288BNV025*0**B* |  |  | CNPV*4821AL*+UI | 88*TB48090C17*** | 24200 |  |  | 17 | 8.1 | 21200 |  |  | 16600 | 78.3% | 2.02 | Both | 505 | 2.02 | HRCU-A-CB (Split System: Heat Pump with Remote Outdoor Unit-Air-Source) | N/A
214243246 | Central Heat Pump | BRYANT HEATING AND COOLING SYSTEMS | 288BNV025*0**B* |  |  | CNPV*4824AL*+UI | 986TD66100C21*** | 24200 |  |  | 17 | 8.1 | 21200 |  |  | 16600 | 78.3% | 2.02 | Both | 505 | 2.02 | HRCU-A-CB (Split System: Heat Pump with Remote Outdoor Unit-Air-Source) | N/A
214243126 | Central Heat Pump | BRYANT HEATING AND COOLING SYSTEMS | 288BNV025*0**B* |  |  | CNPV*4821AL*+UI | 935CB48060C17*** | 24000 |  |  | 16.5 | 8.1 | 21400 |  |  | 16600 | 77.57% | 2 | Both | 500 | 2 | HRCU-A-CB (Split System: Heat Pump with Remote Outdoor Unit-Air-Source) | N/A
214574374 | Central Heat Pump | DAY & NIGHT | CVH837GKA2* |  |  | EHD4X48AAL+WALLCON | *97CMN0802120B* | 32600 |  |  | 17 | 8.5 | 32800 |  |  | 25000 | 76.22% | 1.98 | Both | 680 | 2.72 | HRCU-A-CB (Split System: Heat Pump with Remote Outdoor Unit-Air-Source) | N/A
212384684 | Central Heat Pump | TEMPSTAR | DLCURAH36ABK |  |  | EN(A,D,W)4X42L21** | *92ESN0802120A* | 36400 |  |  | 15.5 | 8.1 | 39500 |  |  | 35200 | 89.11% | 1.92 | Both | 757.5 | 3.03 | HRCU-A-CB (Split System: Heat Pump with Remote Outdoor Unit-Air-Source) | N/A
211230337 | Central Heat Pump | HEIL | DLCURAH36ABK |  |  | EN(A,D,W)4X48L21** | *96VTN1002120A* | 36600 |  |  | 15.5 | 8.1 | 39500 |  |  | 35000 | 88.61% | 2.04 | Both | 762.5 | 3.05 | HRCU-A-CB (Split System: Heat Pump with Remote Outdoor Unit-Air-Source) | N/A
211228217 | Central Heat Pump | HEIL | DLCURAH36ABK |  |  | EA*4X43L21A* | *80ES(N,L)0451712A* | 36000 |  |  | 15.5 | 8.5 | 38500 |  |  | 34800 | 90.39% | 2.06 | Both | 750 | 3 | HRCU-A-CB (Split System: Heat Pump with Remote Outdoor Unit-Air-Source) | N/A
214243980 | Central Heat Pump | BRYANT HEATING AND COOLING SYSTEMS | 284ANV048*0**B* |  |  | CNPV*6024AL*+UI | 987MC66100C21*** | 44500 |  |  | 21.5 | 9.5 | 46000 |  |  | 36200 | 78.7% | 2.26 | Both | 927.5 | 3.71 | HRCU-A-CB (Split System: Heat Pump with Remote Outdoor Unit-Air-Source) | Both
214243992 | Central Heat Pump | BRYANT HEATING AND COOLING SYSTEMS | 284ANV024*0**B* |  |  | CNPV*3017AL*+UI | 88*TB48070C17*** | 23200 |  |  | 20 | 10 | 26800 |  |  | 20000 | 74.63% | 2.38 | Both | 482.5 | 1.93 | HRCU-A-CB (Split System: Heat Pump with Remote Outdoor Unit-Air-Source) | No
211379049 | Central Heat Pump | YORK | HMH72B341 |  |  | XAHC48FXXN1+TXV | TM9Y060B12MP11 | 32400 |  |  | 16.5 | 8.1 | 32200 |  |  | 23600 | 73.29% | 1.98 | Both | 675 | 2.7 | HRCU-A-CB (Split System: Heat Pump with Remote Outdoor Unit-Air-Source) | N/A
211379064 | Central Heat Pump | YORK | HMH72B341 |  |  | XAHD48FXXN1+TXV | TM9V120D20MP12 | 33400 |  |  | 16.5 | 8.5 | 32000 |  |  | 23200 | 72.5% | 2.06 | Both | 695 | 2.78 | HRCU-A-CB (Split System: Heat Pump with Remote Outdoor Unit-Air-Source) | N/A
211397400 | Central Heat Pump | JOHNSON CONTROLS | HMH72B341 |  |  | XAHC48FXXN1+TXV | TMLV100C16MP12 | 33600 |  |  | 16.5 | 8.5 | 32400 |  |  | 23800 | 73.46% | 2.06 | Both | 700 | 2.8 | HRCU-A-CB (Split System: Heat Pump with Remote Outdoor Unit-Air-Source) | N/A
211379418 | Central Heat Pump | YORK | HMH72B341 |  |  | XAHD48FXXN1+TXV | TM9E100C16MP12 | 32800 |  |  | 16.5 | 8.5 | 31800 |  |  | 23200 | 72.96% | 2.02 | Both | 682.5 | 2.73 | HRCU-A-CB (Split System: Heat Pump with Remote Outdoor Unit-Air-Source) | N/A
211395269 | Central Heat Pump | JOHNSON CONTROLS | HMH72B341 |  |  | XAFD48FBCN1 | TP9C080C16MP13 | 33400 |  |  | 16.5 | 8.5 | 32400 |  |  | 23600 | 72.84% | 2.06 | Both | 695 | 2.78 | HRCU-A-CB (Split System: Heat Pump with Remote Outdoor Unit-Air-Source) | N/A
211378094 | Central Heat Pump | YORK | HMH72B341 |  |  | XAHB36DBCN1 | TM8Y060A12MP11 | 32800 |  |  | 17.5 | 8.1 | 32600 |  |  | 23000 | 70.55% | 1.98 | Both | 682.5 | 2.73 | HRCU-A-CB (Split System: Heat Pump with Remote Outdoor Unit-Air-Source) | N/A
204298740 | Central Heat Pump | COMFORTMAKER | CVH837GKA** |  |  | EA*4X36L21A*+WALLCON | *97CMN1002122A* | 31600 |  |  | 17 | 8.1 | 33200 |  |  | 24200 | 72.89% | 1.86 | Both | 657.5 | 2.63 | HRCU-A-CB (Split System: Heat Pump with Remote Outdoor Unit-Air-Source) | N/A
212972928 | Central Heat Pump | HEIL | DLCURAH24ABK |  |  | EA*4X30L14A* | *96VSN0401410B* | 23400 |  |  | 16 | 8.5 | 26400 |  |  | 24800 | 93.94% | 2.06 | Both | 487.5 | 1.95 | HRCU-A-CB (Split System: Heat Pump with Remote Outdoor Unit-Air-Source) | N/A
204299410 | Central Heat Pump | COMFORTMAKER | CVH837GKA** |  |  | EA*4X48L24A*+WALLCON | *97CMN1202422A* | 32200 |  |  | 17.5 | 8.5 | 32600 |  |  | 25000 | 76.69% | 1.98 | Both | 670 | 2.68 | HRCU-A-CB (Split System: Heat Pump with Remote Outdoor Unit-Air-Source) | No
211241016 | Central Heat Pump | HEIL | DLCURAH24ABK |  |  | EA*4X25L17A* | *95ESN0601412A* | 25000 |  |  | 16 | 8.5 | 26000 |  |  | 21000 | 80.77% | 1.76 | Both | 520 | 2.08 | HRCU-A-CB (Split System: Heat Pump with Remote Outdoor Unit-Air-Source) | N/A
204299110 | Central Heat Pump | COMFORTMAKER | CVH837GKA** |  |  | EA*4X42L24A*+WALLCON | *97CMN1002122A* | 31800 |  |  | 17.5 | 8.1 | 33000 |  |  | 24400 | 73.94% | 1.9 | Both | 662.5 | 2.65 | HRCU-A-CB (Split System: Heat Pump with Remote Outdoor Unit-Air-Source) | N/A
204298790 | Central Heat Pump | COMFORTMAKER | CVH837GKA** |  |  | EA*4X36L21A*+WALLCON | *97CMN0602120A* | 31400 |  |  | 17 | 8.1 | 33600 |  |  | 24600 | 73.21% | 1.84 | Both | 655 | 2.62 | HRCU-A-CB (Split System: Heat Pump with Remote Outdoor Unit-Air-Source) | N/A
212977037 | Central Heat Pump | TEMPSTAR | DLCURAH30ABK |  |  | EA*4X42L21A* | *96VTN1002122B* | 30000 |  |  | 15.2 | 8.1 | 34200 |  |  | 27600 | 80.7% | 1.8 | Both | 625 | 2.5 | HRCU-A-CB (Split System: Heat Pump with Remote Outdoor Unit-Air-Source) | N/A
211713207 | Central Heat Pump | TEMPSTAR | DLCURAH30ABK |  |  | EA*4X43L21A* | *96VTN0802120A* | 30400 |  |  | 15.2 | 8.1 | 33000 |  |  | 26200 | 79.39% | 1.84 | Both | 632.5 | 2.53 | HRCU-A-CB (Split System: Heat Pump with Remote Outdoor Unit-Air-Source) | N/A
214569403 | Central Heat Pump | BRYANT HEATING AND COOLING SYSTEMS | 284ANV048*0**B* |  |  | CAP**4821AL*+UI | 987MC60060C21*** | 43000 |  |  | 20 | 9.5 | 47000 |  |  | 37000 | 78.72% | 2.22 | Both | 895 | 3.58 | HRCU-A-CB (Split System: Heat Pump with Remote Outdoor Unit-Air-Source) | N/A
212970425 | Central Heat Pump | TEMPSTAR | DLCURAH36ABK |  |  | EA*4X43L21A* | *80VSL0701716B* | 36400 |  |  | 16 | 8.5 | 39000 |  |  | 34800 | 89.23% | 2.02 | Both | 757.5 | 3.03 | HRCU-A-CB (Split System: Heat Pump with Remote Outdoor Unit-Air-Source) | N/A
211228801 | Central Heat Pump | COMFORTMAKER | DLCURAH36ABK |  |  | EA*4X48L21A* | *80ES(N,L)0902120A* | 36400 |  |  | 16 | 8.5 | 38500 |  |  | 34800 | 90.39% | 2.08 | Both | 757.5 | 3.03 | HRCU-A-CB (Split System: Heat Pump with Remote Outdoor Unit-Air-Source) | N/A
213782071 | Central Heat Pump | DAY & NIGHT | CVH837GKA2* |  |  | EHD4X48AAL+WALLCON | *80CTL0701716B* | 32600 |  |  | 17 | 8.1 | 33200 |  |  | 25000 | 75.3% | 1.96 | Both | 680 | 2.72 | HRCU-A-CB (Split System: Heat Pump with Remote Outdoor Unit-Air-Source) | N/A
210470447 | Central Heat Pump | DAY & NIGHT | CVH837GKA2* |  |  | EA*4X61L21A*+WALLCON | *80CTL0902120A* | 33200 |  |  | 18 | 8.5 | 32000 |  |  | 25000 | 78.12% | 2 | Both | 692.5 | 2.77 | HRCU-A-CB (Split System: Heat Pump with Remote Outdoor Unit-Air-Source) | No
213770263 | Central Heat Pump | CARRIER | 25VNA448A*031* |  |  | CAP**4821AL*+UI | 58TN*B110C21**20 | 44000 |  |  | 21 | 9.5 | 46500 |  |  | 36400 | 78.28% | 2.28 | Both | 917.5 | 3.67 | HRCU-A-CB (Split System: Heat Pump with Remote Outdoor Unit-Air-Source) | N/A
213770273 | Central Heat Pump | CARRIER | 25VNA448A*031* |  |  | CAP**4824AL*+UI | 58TN*B135C24**22 | 44000 |  |  | 21 | 9.5 | 46000 |  |  | 36200 | 78.7% | 2.3 | Both | 917.5 | 3.67 | HRCU-A-CB (Split System: Heat Pump with Remote Outdoor Unit-Air-Source) | Both
211261457 | Central Heat Pump | COMFORTMAKER | DLCURAH18ABK |  |  | EA*4X30L14A* | *92ESN0601412A* | 18200 |  |  | 16 | 8.5 | 18700 |  |  | 18400 | 98.4% | 2.22 | Both | 380 | 1.52 | HRCU-A-CB (Split System: Heat Pump with Remote Outdoor Unit-Air-Source) | N/A
213773557 | Central Heat Pump | HEIL | HVH825GKA3* |  |  | EA*4X42L24A*+WALLCON | *96CTN1202422B* | 23800 |  |  | 17 | 8.1 | 21400 |  |  | 16600 | 77.57% | 1.96 | Both | 495 | 1.98 | HRCU-A-CB (Split System: Heat Pump with Remote Outdoor Unit-Air-Source) | N/A
211261172 | Central Heat Pump | TEMPSTAR | DLCURAH18ABK |  |  | EA*4X25L17A* | *80ESU0601716A | 19100 |  |  | 16.5 | 8.5 | 18900 |  |  | 17300 | 91.53% | 2.12 | Both | 397.5 | 1.59 | HRCU-A-CB (Split System: Heat Pump with Remote Outdoor Unit-Air-Source) | N/A
211261338 | Central Heat Pump | TEMPSTAR | DLCURAH18ABK |  |  | EA*4X30L14A* | *95ESN0401410A* | 17900 |  |  | 15.5 | 8.5 | 18500 |  |  | 18500 | 100% | 2.22 | Both | 372.5 | 1.49 | HRCU-A-CB (Split System: Heat Pump with Remote Outdoor Unit-Air-Source) | N/A
210599224 | Central Heat Pump | AIRQUEST | HVH837GKA** |  |  | EA*4X61L21A*+WALLCON | *80CSU0601716A* | 33200 |  |  | 18 | 8.5 | 32200 |  |  | 25000 | 77.64% | 1.98 | Both | 692.5 | 2.77 | HRCU-A-CB (Split System: Heat Pump with Remote Outdoor Unit-Air-Source) | N/A
212979951 | Central Heat Pump | TEMPSTAR | DLCURAH18ABK |  |  | EA*4X19L17A* | *80MS(N,L)0901714A* | 18000 |  |  | 16.5 | 8.5 | 18000 |  |  | 17800 | 98.89% | 2.14 | Both | 375 | 1.5 | HRCU-A-CB (Split System: Heat Pump with Remote Outdoor Unit-Air-Source) | N/A
214279878 | Central Heat Pump | BRYANT HEATING AND COOLING SYSTEMS | 38MURAQ24AB3* |  |  | CAP**2517AL* | 916SA48060M17*** | 24400 |  |  | 16.5 | 9 | 25400 |  |  | 21600 | 85.04% | 1.8 | Both | 507.5 | 2.03 | HRCU-A-CB (Split System: Heat Pump with Remote Outdoor Unit-Air-Source) | N/A
211378160 | Central Heat Pump | YORK | HMH72B341 |  |  | XAHC30CXXN1+TXV | TPLC080C16MP13 | 32400 |  |  | 17 | 8.1 | 32400 |  |  | 22800 | 70.37% | 2 | Both | 675 | 2.7 | HRCU-A-CB (Split System: Heat Pump with Remote Outdoor Unit-Air-Source) | N/A
211379426 | Central Heat Pump | YORK | HMH72B341 |  |  | XAHC48FBCN1 | TM9E100C16MP12 | 32800 |  |  | 16.5 | 8.5 | 31800 |  |  | 23200 | 72.96% | 2.02 | Both | 682.5 | 2.73 | HRCU-A-CB (Split System: Heat Pump with Remote Outdoor Unit-Air-Source) | N/A
211387766 | Central Heat Pump | JOHNSON CONTROLS | HMH72B341 |  |  | XAHB36DBCN1 | TM9V080B12MP12 | 33200 |  |  | 16.5 | 8.1 | 33400 |  |  | 23600 | 70.66% | 2 | Both | 692.5 | 2.77 | HRCU-A-CB (Split System: Heat Pump with Remote Outdoor Unit-Air-Source) | N/A
211394318 | Central Heat Pump | JOHNSON CONTROLS | HMH72B341 |  |  | XAHD48FBCN1 | TP9C120D20MP13 | 33400 |  |  | 16.5 | 8.5 | 32000 |  |  | 23200 | 72.5% | 2.06 | Both | 695 | 2.78 | HRCU-A-CB (Split System: Heat Pump with Remote Outdoor Unit-Air-Source) | N/A
211378154 | Central Heat Pump | YORK | HMH72B341 |  |  | XAHC30CXXN1+TXV | TM8V080C16MP12 | 32400 |  |  | 17 | 8.1 | 32400 |  |  | 22800 | 70.37% | 2 | Both | 675 | 2.7 | HRCU-A-CB (Split System: Heat Pump with Remote Outdoor Unit-Air-Source) | N/A
211387534 | Central Heat Pump | JOHNSON CONTROLS | HMH72B341 |  |  | XAFC36DBCN1 | TM9V100C16MP12 | 34000 |  |  | 17.5 | 8.5 | 34000 |  |  | 24000 | 70.59% | 2.1 | Both | 707.5 | 2.83 | HRCU-A-CB (Split System: Heat Pump with Remote Outdoor Unit-Air-Source) | N/A
213781311 | Central Heat Pump | DAY & NIGHT | CVH837GKA2* |  |  | EA*4X48L21A*+WALLCON | *80CTL0902120B* | 32200 |  |  | 17.5 | 8.5 | 32600 |  |  | 25000 | 76.69% | 2 | Both | 670 | 2.68 | HRCU-A-CB (Split System: Heat Pump with Remote Outdoor Unit-Air-Source) | No
212970405 | Central Heat Pump | TEMPSTAR | DLCURAH36ABK |  |  | EA*4X37L21A* | *80VSL0701716B* | 36400 |  |  | 16 | 8.5 | 38000 |  |  | 35200 | 92.63% | 1.9 | Both | 757.5 | 3.03 | HRCU-A-CB (Split System: Heat Pump with Remote Outdoor Unit-Air-Source) | N/A
214280313 | Central Heat Pump | DAY & NIGHT | DLCURAH36ABK |  |  | EA*4X48L21A* | *96MSN0601716A* | 35600 |  |  | 15.5 | 8.5 | 38000 |  |  | 34800 | 91.58% | 2.04 | Both | 742.5 | 2.97 | HRCU-A-CB (Split System: Heat Pump with Remote Outdoor Unit-Air-Source) | N/A
211228782 | Central Heat Pump | TEMPSTAR | DLCURAH36ABK |  |  | EA*4X48L21A* | *80ES(N,L)0901714A* | 36400 |  |  | 16 | 8.5 | 38500 |  |  | 34800 | 90.39% | 2.08 | Both | 757.5 | 3.03 | HRCU-A-CB (Split System: Heat Pump with Remote Outdoor Unit-Air-Source) | N/A
212977092 | Central Heat Pump | COMFORTMAKER | DLCURAH36ABK |  |  | EA*4X48L24A* | *96VTN1002122B* | 35800 |  |  | 16.5 | 8.5 | 37800 |  |  | 34600 | 91.53% | 2.02 | Both | 745 | 2.98 | HRCU-A-CB (Split System: Heat Pump with Remote Outdoor Unit-Air-Source) | N/A
213781481 | Central Heat Pump | DAY & NIGHT | CVH837GKA2* |  |  | EA*4X60L24A*+WALLCON | *80CTL1102120B* | 32800 |  |  | 18 | 8.5 | 31800 |  |  | 24800 | 77.99% | 2 | Both | 682.5 | 2.73 | HRCU-A-CB (Split System: Heat Pump with Remote Outdoor Unit-Air-Source) | N/A
212384836 | Central Heat Pump | TEMPSTAR | DLCURAH36ABK |  |  | FJMA4*42L*C* |  | 37000 |  |  | 16 | 8.1 | 39000 |  |  | 34800 | 89.23% | 2 | Both | 770 | 3.08 | HRCU-A-CB (Split System: Heat Pump with Remote Outdoor Unit-Air-Source) | N/A
211397648 | Central Heat Pump | JOHNSON CONTROLS | HMH72B341 |  |  | XAFD48FBCN1 | TMLV100C16MP12 | 34000 |  |  | 16.5 | 8.5 | 33000 |  |  | 24400 | 73.94% | 2.1 | Both | 707.5 | 2.83 | HRCU-A-CB (Split System: Heat Pump with Remote Outdoor Unit-Air-Source) | N/A
211397981 | Central Heat Pump | JOHNSON CONTROLS | HMH72B341 |  |  | XAHC48FBCN1 | TM8V080B12MP12 | 32400 |  |  | 16 | 8.1 | 32000 |  |  | 23600 | 73.75% | 1.98 | Both | 675 | 2.7 | HRCU-A-CB (Split System: Heat Pump with Remote Outdoor Unit-Air-Source) | N/A
211394920 | Central Heat Pump | JOHNSON CONTROLS | HMH72B341 |  |  | XAFC48FXXN1+TXV | TP9C100C16MP13 | 33800 |  |  | 16.5 | 8.5 | 32400 |  |  | 23800 | 73.46% | 2.08 | Both | 705 | 2.82 | HRCU-A-CB (Split System: Heat Pump with Remote Outdoor Unit-Air-Source) | N/A
211378775 | Central Heat Pump | YORK | HMH72B341 |  |  | XAHB36DBCN1 | TMLE040A12MP11 | 33200 |  |  | 17.5 | 8.1 | 33000 |  |  | 23200 | 70.3% | 2.02 | Both | 692.5 | 2.77 | HRCU-A-CB (Split System: Heat Pump with Remote Outdoor Unit-Air-Source) | N/A
214569369 | Central Heat Pump | BRYANT HEATING AND COOLING SYSTEMS | 284ANV024*0**B* |  |  | CSPH*3612AL*+UI | 935CB66100C21*** | 23800 |  |  | 19.5 | 10.5 | 26600 |  |  | 19700 | 74.06% | 2.5 | Both | 495 | 1.98 | HRCU-A-CB (Split System: Heat Pump with Remote Outdoor Unit-Air-Source) | No
214569385 | Central Heat Pump | BRYANT HEATING AND COOLING SYSTEMS | 284ANV024*0**B* |  |  | CNPV*3621AL*+UI | 935CB66100C21*** | 23200 |  |  | 20 | 10 | 26600 |  |  | 19900 | 74.81% | 2.4 | Both | 482.5 | 1.93 | HRCU-A-CB (Split System: Heat Pump with Remote Outdoor Unit-Air-Source) | No
211378850 | Central Heat Pump | YORK | HMH72B341 |  |  | XAHC36DBCN1 | TL9E060B12UH11 | 32800 |  |  | 17.5 | 8.1 | 32400 |  |  | 22800 | 70.37% | 1.98 | Both | 682.5 | 2.73 | HRCU-A-CB (Split System: Heat Pump with Remote Outdoor Unit-Air-Source) | N/A
211379015 | Central Heat Pump | YORK | HMH72B341 |  |  | XAHC48FXXN1+TXV | TM9Y080C16MP11 | 33200 |  |  | 17 | 8.1 | 32400 |  |  | 23600 | 72.84% | 2.02 | Both | 692.5 | 2.77 | HRCU-A-CB (Split System: Heat Pump with Remote Outdoor Unit-Air-Source) | N/A
214574334 | Central Heat Pump | DAY & NIGHT | CVH837GKA2* |  |  | EHD4X48AAL+WALLCON | *80CTL0702120B* | 32600 |  |  | 17.5 | 8.5 | 32800 |  |  | 25000 | 76.22% | 1.98 | Both | 680 | 2.72 | HRCU-A-CB (Split System: Heat Pump with Remote Outdoor Unit-Air-Source) | N/A
214239399 | Central Heat Pump | DAY & NIGHT | CVH837GKA2* |  |  | EN(A,D,W)4X60L24**+WALLCON | *97CMN1202422B* | 32800 |  |  | 18.5 | 8.1 | 32200 |  |  | 24800 | 77.02% | 1.98 | Both | 682.5 | 2.73 | HRCU-A-CB (Split System: Heat Pump with Remote Outdoor Unit-Air-Source) | No
212384784 | Central Heat Pump | TEMPSTAR | DLCURAH36ABK |  |  | EN(A,D,W)4X48L21** | *80ES(N,L)0701716A* | 35800 |  |  | 16 | 8.1 | 39000 |  |  | 34800 | 89.23% | 2 | Both | 745 | 2.98 | HRCU-A-CB (Split System: Heat Pump with Remote Outdoor Unit-Air-Source) | N/A
210599276 | Central Heat Pump | AIRQUEST | HVH837GKA** |  |  | EA*4X61L24A*+WALLCON | *80CTL0902120A* | 33200 |  |  | 18 | 8.5 | 32000 |  |  | 24800 | 77.5% | 2 | Both | 692.5 | 2.77 | HRCU-A-CB (Split System: Heat Pump with Remote Outdoor Unit-Air-Source) | No
211260956 | Central Heat Pump | HEIL | DLCURAH18ABK |  |  | EA*4X25L17A* | *95ESN0261410A* | 18600 |  |  | 16 | 8.5 | 18500 |  |  | 17400 | 94.05% | 2.12 | Both | 387.5 | 1.55 | HRCU-A-CB (Split System: Heat Pump with Remote Outdoor Unit-Air-Source) | N/A
211379131 | Central Heat Pump | YORK | HMH72B341 |  |  | XAHC48FBCN1 | YP9C100C20MP13 | 33200 |  |  | 17 | 8.5 | 32000 |  |  | 23400 | 73.12% | 2.04 | Both | 692.5 | 2.77 | HRCU-A-CB (Split System: Heat Pump with Remote Outdoor Unit-Air-Source) | N/A
211379226 | Central Heat Pump | YORK | HMH72B341 |  |  | XAFC48FXXN1+TXV | TP9C100C16MP13 | 33800 |  |  | 16.5 | 8.5 | 32400 |  |  | 23800 | 73.46% | 2.08 | Both | 705 | 2.82 | HRCU-A-CB (Split System: Heat Pump with Remote Outdoor Unit-Air-Source) | N/A
214243994 | Central Heat Pump | BRYANT HEATING AND COOLING SYSTEMS | 284ANV024*0**B* |  |  | CNPV*3017AL*+UI | 88*TB48090C17*** | 23200 |  |  | 20 | 10 | 26600 |  |  | 19900 | 74.81% | 2.38 | Both | 482.5 | 1.93 | HRCU-A-CB (Split System: Heat Pump with Remote Outdoor Unit-Air-Source) | No
211378151 | Central Heat Pump | YORK | HMH72B341 |  |  | XAHC30CXXN1+TXV | TM8V100C16MP12 | 32400 |  |  | 17 | 8.1 | 32400 |  |  | 22800 | 70.37% | 2 | Both | 675 | 2.7 | HRCU-A-CB (Split System: Heat Pump with Remote Outdoor Unit-Air-Source) | N/A
211378168 | Central Heat Pump | YORK | HMH72B341 |  |  | XAHC30CXXN1+TXV | YPLC100C16MP13 | 32400 |  |  | 17 | 8.1 | 32400 |  |  | 22800 | 70.37% | 2 | Both | 675 | 2.7 | HRCU-A-CB (Split System: Heat Pump with Remote Outdoor Unit-Air-Source) | N/A
211379009 | Central Heat Pump | YORK | HMH72B341 |  |  | XAUC48FXXN1+TXV | TM9Y100C16MP11 | 33800 |  |  | 17.5 | 8.5 | 32800 |  |  | 24200 | 73.78% | 2.06 | Both | 705 | 2.82 | HRCU-A-CB (Split System: Heat Pump with Remote Outdoor Unit-Air-Source) | N/A
204298960 | Central Heat Pump | COMFORTMAKER | CVH837GKA** |  |  | EA*4X42L21A*+WALLCON | *96CTN0801714A* | 31600 |  |  | 17 | 8.1 | 33400 |  |  | 24800 | 74.25% | 1.86 | Both | 657.5 | 2.63 | HRCU-A-CB (Split System: Heat Pump with Remote Outdoor Unit-Air-Source) | N/A
211242090 | Central Heat Pump | HEIL | DLCURAH24ABK |  |  | EA*4X36L17A* | *80ES(N,L)0451712A* | 24200 |  |  | 16.5 | 8.5 | 26200 |  |  | 22600 | 86.26% | 1.88 | Both | 505 | 2.02 | HRCU-A-CB (Split System: Heat Pump with Remote Outdoor Unit-Air-Source) | N/A
214239529 | Central Heat Pump | DAY & NIGHT | CVH837GKA** |  |  | EN(A,D)4X36L21**+WALLCON | *80CTL0701716B* | 31200 |  |  | 17 | 8.1 | 33200 |  |  | 24200 | 72.89% | 1.82 | Both | 650 | 2.6 | HRCU-A-CB (Split System: Heat Pump with Remote Outdoor Unit-Air-Source) | N/A
214572634 | Central Heat Pump | DAY & NIGHT | CVH837GKA** |  |  | EA*4X42L21A*+WALLCON | *97CMN0802120B* | 31800 |  |  | 17 | 8.5 | 32800 |  |  | 24400 | 74.39% | 1.9 | Both | 662.5 | 2.65 | HRCU-A-CB (Split System: Heat Pump with Remote Outdoor Unit-Air-Source) | N/A
211240950 | Central Heat Pump | HEIL | DLCURAH24ABK |  |  | EA*4X25L17A* | *80VTL0451412A* | 24800 |  |  | 17 | 8.5 | 25600 |  |  | 21200 | 82.81% | 1.78 | Both | 517.5 | 2.07 | HRCU-A-CB (Split System: Heat Pump with Remote Outdoor Unit-Air-Source) | N/A
214280281 | Central Heat Pump | BRYANT HEATING AND COOLING SYSTEMS | 38MURAQ36AB3* |  |  | CAP**4221AL* | 916SA48060M17*** | 35200 |  |  | 15.5 | 8.5 | 38500 |  |  | 35200 | 91.43% | 1.88 | Both | 732.5 | 2.93 | HRCU-A-CB (Split System: Heat Pump with Remote Outdoor Unit-Air-Source) | N/A
214280307 | Central Heat Pump | BRYANT HEATING AND COOLING SYSTEMS | 38MURAQ36AB3* |  |  | CAP**4821AL* | 916SA48060M17*** | 35600 |  |  | 15.5 | 8.5 | 38000 |  |  | 34800 | 91.58% | 2.04 | Both | 742.5 | 2.97 | HRCU-A-CB (Split System: Heat Pump with Remote Outdoor Unit-Air-Source) | N/A
211242068 | Central Heat Pump | HEIL | DLCURAH24ABK |  |  | EA*4X36L17A* | *96VTN0601714A* | 24000 |  |  | 16.5 | 8.5 | 26000 |  |  | 22800 | 87.69% | 1.88 | Both | 500 | 2 | HRCU-A-CB (Split System: Heat Pump with Remote Outdoor Unit-Air-Source) | N/A
211245427 | Central Heat Pump | HEIL | DLCURAH24ABK |  |  | EN(A,D)4X36L21** | *80VSL0451716A* | 24200 |  |  | 16 | 8.1 | 26400 |  |  | 22800 | 86.36% | 1.88 | Both | 505 | 2.02 | HRCU-A-CB (Split System: Heat Pump with Remote Outdoor Unit-Air-Source) | N/A
212973598 | Central Heat Pump | HEIL | DLCURAH24ABK |  |  | EN(A,D)4X24L14** | *96VSN0601412B* | 23200 |  |  | 16.5 | 8.5 | 26800 |  |  | 25400 | 94.78% | 2.12 | Both | 482.5 | 1.93 | HRCU-A-CB (Split System: Heat Pump with Remote Outdoor Unit-Air-Source) | N/A
214573064 | Central Heat Pump | DAY & NIGHT | CVH837GKA** |  |  | EA*4X61L24A*+WALLCON | *96CTN0802120B* | 33200 |  |  | 18.5 | 8.5 | 31800 |  |  | 24800 | 77.99% | 2.02 | Both | 692.5 | 2.77 | HRCU-A-CB (Split System: Heat Pump with Remote Outdoor Unit-Air-Source) | N/A
214573214 | Central Heat Pump | DAY & NIGHT | CVH837GKA** |  |  | EHD4X48AAL+WALLCON | *95CSU1002122B* | 32600 |  |  | 17.5 | 8.5 | 32600 |  |  | 24800 | 76.07% | 1.98 | Both | 680 | 2.72 | HRCU-A-CB (Split System: Heat Pump with Remote Outdoor Unit-Air-Source) | N/A
204300464 | Central Heat Pump | COMFORTMAKER | CVH837GKA** |  |  | EHD4X48AAL+WALLCON | *80CTL1352422A* | 32600 |  |  | 17 | 8.1 | 33000 |  |  | 24800 | 75.15% | 1.98 | Both | 680 | 2.72 | HRCU-A-CB (Split System: Heat Pump with Remote Outdoor Unit-Air-Source) | N/A
211379043 | Central Heat Pump | YORK | HMH72B341 |  |  | XAFC48FBCN1 | TM9Y080B12MP11 | 33400 |  |  | 17 | 8.1 | 32800 |  |  | 24200 | 73.78% | 2.04 | Both | 695 | 2.78 | HRCU-A-CB (Split System: Heat Pump with Remote Outdoor Unit-Air-Source) | N/A
211378873 | Central Heat Pump | YORK | HMH72B341 |  |  | XAUB36DXXN1+TXV | TL9E060B12UH11 | 33400 |  |  | 17.5 | 8.1 | 33000 |  |  | 23200 | 70.3% | 2.02 | Both | 695 | 2.78 | HRCU-A-CB (Split System: Heat Pump with Remote Outdoor Unit-Air-Source) | N/A
211379393 | Central Heat Pump | YORK | HMH72B341 |  |  | XAFC48FXXN1+TXV | TM9V060B12MP12 | 33000 |  |  | 16.5 | 8.1 | 32400 |  |  | 24000 | 74.07% | 2.04 | Both | 687.5 | 2.75 | HRCU-A-CB (Split System: Heat Pump with Remote Outdoor Unit-Air-Source) | N/A
211379370 | Central Heat Pump | YORK | HMH72B341 |  |  | XAFC48FBCN1 | YP9C080B12MP13 | 33400 |  |  | 16.5 | 8.5 | 32600 |  |  | 24000 | 73.62% | 2.06 | Both | 695 | 2.78 | HRCU-A-CB (Split System: Heat Pump with Remote Outdoor Unit-Air-Source) | N/A
212972948 | Central Heat Pump | HEIL | DLCURAH24ABK |  |  | EA*4X36L17A* | *96VSN0401410B* | 23600 |  |  | 16 | 8.5 | 26200 |  |  | 24000 | 91.6% | 1.98 | Both | 492.5 | 1.97 | HRCU-A-CB (Split System: Heat Pump with Remote Outdoor Unit-Air-Source) | N/A
211240984 | Central Heat Pump | HEIL | DLCURAH24ABK |  |  | EA*4X25L17A* | *80VTL0701716A* | 24800 |  |  | 17 | 8.5 | 25400 |  |  | 21200 | 83.46% | 1.78 | Both | 517.5 | 2.07 | HRCU-A-CB (Split System: Heat Pump with Remote Outdoor Unit-Air-Source) | N/A
211243458 | Central Heat Pump | HEIL | DLCURAH24ABK |  |  | EA*4X37L21A* | *96VTN0601714A* | 24600 |  |  | 16.5 | 8.5 | 25400 |  |  | 21000 | 82.68% | 1.78 | Both | 512.5 | 2.05 | HRCU-A-CB (Split System: Heat Pump with Remote Outdoor Unit-Air-Source) | N/A
214573184 | Central Heat Pump | DAY & NIGHT | CVH837GKA** |  |  | EHD4X42AAL+WALLCON | *96CTN0802120B* | 32600 |  |  | 17.5 | 8.5 | 32800 |  |  | 24800 | 75.61% | 1.96 | Both | 680 | 2.72 | HRCU-A-CB (Split System: Heat Pump with Remote Outdoor Unit-Air-Source) | N/A
214239549 | Central Heat Pump | DAY & NIGHT | CVH837GKA** |  |  | EN(A,D)4X36L21**+WALLCON | *80CTL0902120B* | 31400 |  |  | 17 | 8.1 | 33000 |  |  | 24000 | 72.73% | 1.84 | Both | 655 | 2.62 | HRCU-A-CB (Split System: Heat Pump with Remote Outdoor Unit-Air-Source) | N/A
214572664 | Central Heat Pump | DAY & NIGHT | CVH837GKA** |  |  | EA*4X42L24A*+WALLCON | *95CSU0802120B* | 31800 |  |  | 17 | 8.5 | 33000 |  |  | 24400 | 73.94% | 1.9 | Both | 662.5 | 2.65 | HRCU-A-CB (Split System: Heat Pump with Remote Outdoor Unit-Air-Source) | N/A
204299830 | Central Heat Pump | COMFORTMAKER | CVH837GKA** |  |  | EN(A,D,W)4X48L21**+WALLCON | *96CTN1002122A* | 32400 |  |  | 17.5 | 8.1 | 33000 |  |  | 24800 | 75.15% | 1.96 | Both | 675 | 2.7 | HRCU-A-CB (Split System: Heat Pump with Remote Outdoor Unit-Air-Source) | No
213770917 | Central Heat Pump | HEIL | HVH825GKA2* |  |  | EA*4X36L21A*+WALLCON | *80CTL0701716B* | 23600 |  |  | 16.5 | 8.1 | 21400 |  |  | 16700 | 78.04% | 1.94 | Both | 492.5 | 1.97 | HRCU-A-CB (Split System: Heat Pump with Remote Outdoor Unit-Air-Source) | N/A
213771017 | Central Heat Pump | HEIL | HVH825GKA2* |  |  | EA*4X36L21A*+WALLCON | *96CTN1002122B* | 23600 |  |  | 16.5 | 8.1 | 21400 |  |  | 16600 | 77.57% | 1.94 | Both | 492.5 | 1.97 | HRCU-A-CB (Split System: Heat Pump with Remote Outdoor Unit-Air-Source) | N/A
205750671 | Central Heat Pump | HEIL | HVH825GKA2* |  |  | EA*4X37L21A*+WALLCON | *96CTN0801714A* | 24400 |  |  | 16.5 | 8.1 | 21200 |  |  | 16700 | 78.77% | 2.02 | Both | 507.5 | 2.03 | HRCU-A-CB (Split System: Heat Pump with Remote Outdoor Unit-Air-Source) | N/A
204456660 | Central Heat Pump | TEMPSTAR | TVH825GKA2* |  |  | EA*4X36L17A*+WALLCON | *80CTL0901716A* | 23600 |  |  | 17 | 8.1 | 21400 |  |  | 16600 | 77.57% | 1.94 | Both | 492.5 | 1.97 | HRCU-A-CB (Split System: Heat Pump with Remote Outdoor Unit-Air-Source) | N/A
204456714 | Central Heat Pump | TEMPSTAR | TVH825GKA2* |  |  | EA*4X36L21A*+WALLCON | *96CTN0801714A* | 23600 |  |  | 16.5 | 8.1 | 21400 |  |  | 16700 | 78.04% | 1.94 | Both | 492.5 | 1.97 | HRCU-A-CB (Split System: Heat Pump with Remote Outdoor Unit-Air-Source) | N/A
204456471 | Central Heat Pump | TEMPSTAR | TVH825GKA2* |  |  | EA*4X25L17A*+WALLCON | *96CTN0801714A* | 24200 |  |  | 16.5 | 8.1 | 21400 |  |  | 16700 | 78.04% | 2 | Both | 505 | 2.02 | HRCU-A-CB (Split System: Heat Pump with Remote Outdoor Unit-Air-Source) | N/A
213773426 | Central Heat Pump | BRYANT HEATING AND COOLING SYSTEMS | 288BNV025*0**C* |  |  | CAP**4221AL*+UI | 935CB48060C17*** | 23600 |  |  | 16.5 | 8.1 | 21400 |  |  | 16700 | 78.04% | 1.96 | Both | 492.5 | 1.97 | HRCU-A-CB (Split System: Heat Pump with Remote Outdoor Unit-Air-Source) | N/A
204456426 | Central Heat Pump | TEMPSTAR | TVH825GKA2* |  |  | EA*4X24L17A*+WALLCON | *80CTL0701412A* | 23400 |  |  | 17 | 8.1 | 22000 |  |  | 16700 | 75.91% | 1.9 | Both | 487.5 | 1.95 | HRCU-A-CB (Split System: Heat Pump with Remote Outdoor Unit-Air-Source) | N/A
211397504 | Central Heat Pump | JOHNSON CONTROLS | HMH72B341 |  |  | XAHC48FBCN1 | TPLC100C16MP13 | 33600 |  |  | 16.5 | 8.5 | 32400 |  |  | 23800 | 73.46% | 2.06 | Both | 700 | 2.8 | HRCU-A-CB (Split System: Heat Pump with Remote Outdoor Unit-Air-Source) | N/A
211388063 | Central Heat Pump | JOHNSON CONTROLS | HMH72B341 |  |  | XAHC36DBCN1 | TM9V060B12MP12 | 33200 |  |  | 17 | 8.1 | 33400 |  |  | 23800 | 71.26% | 2 | Both | 692.5 | 2.77 | HRCU-A-CB (Split System: Heat Pump with Remote Outdoor Unit-Air-Source) | N/A
211395215 | Central Heat Pump | JOHNSON CONTROLS | HMH72B341 |  |  | XAFD48FXXN1+TXV | TP9C080C16MP13 | 33400 |  |  | 16.5 | 8.5 | 32400 |  |  | 23600 | 72.84% | 2.06 | Both | 695 | 2.78 | HRCU-A-CB (Split System: Heat Pump with Remote Outdoor Unit-Air-Source) | N/A
211378064 | Central Heat Pump | YORK | HMH72B341 |  |  | XAHB30CXXN1+TXV | TM8Y080B12MP11 | 32000 |  |  | 17 | 8.1 | 32200 |  |  | 22800 | 70.81% | 1.98 | Both | 667.5 | 2.67 | HRCU-A-CB (Split System: Heat Pump with Remote Outdoor Unit-Air-Source) | N/A
211378124 | Central Heat Pump | YORK | HMH72B341 |  |  | XAHC36DXXN1+TXV | TPLC100C16MP13 | 34000 |  |  | 17 | 8.1 | 34000 |  |  | 24600 | 72.35% | 2.08 | Both | 707.5 | 2.83 | HRCU-A-CB (Split System: Heat Pump with Remote Outdoor Unit-Air-Source) | N/A
210720630 | Central Heat Pump | BRYANT HEATING AND COOLING SYSTEMS | 284ANV036*0**B* |  |  | CAP**3717AL*+UI | 987MB42080C17*** | 33800 |  |  | 18.5 | 9.5 | 35600 |  |  | 26200 | 73.6% | 2 | Both | 705 | 2.82 | HRCU-A-CB (Split System: Heat Pump with Remote Outdoor Unit-Air-Source) | No
213770261 | Central Heat Pump | CARRIER | 25VNA448A*031* |  |  | CAP**4821AL*+UI | 58TN*B090C21**20 | 43500 |  |  | 21 | 9.5 | 46500 |  |  | 36200 | 77.85% | 2.28 | Both | 907.5 | 3.63 | HRCU-A-CB (Split System: Heat Pump with Remote Outdoor Unit-Air-Source) | Both
213770279 | Central Heat Pump | CARRIER | 25VNA448A*031* |  |  | CAP**4824AL*+UI | 59TN6C100C21**22 | 44000 |  |  | 21 | 9.5 | 46500 |  |  | 36400 | 78.28% | 2.28 | Both | 917.5 | 3.67 | HRCU-A-CB (Split System: Heat Pump with Remote Outdoor Unit-Air-Source) | Both
212976490 | Central Heat Pump | COMFORTMAKER | DLCURAH30ABK |  |  | EA*4X43L21A* | *96VTN0802120B* | 30600 |  |  | 15.2 | 8.1 | 33400 |  |  | 26400 | 79.04% | 1.86 | Both | 637.5 | 2.55 | HRCU-A-CB (Split System: Heat Pump with Remote Outdoor Unit-Air-Source) | N/A
212977057 | Central Heat Pump | TEMPSTAR | DLCURAH30ABK |  |  | EA*4X43L21A* | *96VTN1002122B* | 30400 |  |  | 15.2 | 8.1 | 33000 |  |  | 28400 | 86.06% | 1.76 | Both | 632.5 | 2.53 | HRCU-A-CB (Split System: Heat Pump with Remote Outdoor Unit-Air-Source) | N/A
211713279 | Central Heat Pump | TEMPSTAR | DLCURAH30ABK |  |  | EA*4X43L21A* | *80ES(N,L)0901714A* | 30600 |  |  | 15.2 | 8.1 | 33200 |  |  | 26000 | 78.31% | 1.84 | Both | 637.5 | 2.55 | HRCU-A-CB (Split System: Heat Pump with Remote Outdoor Unit-Air-Source) | N/A
211378191 | Central Heat Pump | YORK | HMH72B341 |  |  | XAFC36DBCN1 | TM8V100C16MP12 | 34000 |  |  | 17.5 | 8.5 | 33800 |  |  | 23800 | 70.41% | 2.08 | Both | 707.5 | 2.83 | HRCU-A-CB (Split System: Heat Pump with Remote Outdoor Unit-Air-Source) | N/A
211378230 | Central Heat Pump | YORK | HMH72B341 |  |  | XAFC30CXXN1+TXV | YPLC100C16MP13 | 33000 |  |  | 17.5 | 8.5 | 33000 |  |  | 23200 | 70.3% | 2.04 | Both | 687.5 | 2.75 | HRCU-A-CB (Split System: Heat Pump with Remote Outdoor Unit-Air-Source) | N/A
211378239 | Central Heat Pump | YORK | HMH72B341 |  |  | XAHC36DXXN1+TXV | YPLC080B12MP13 | 32800 |  |  | 16.5 | 8.1 | 32800 |  |  | 23200 | 70.73% | 1.98 | Both | 682.5 | 2.73 | HRCU-A-CB (Split System: Heat Pump with Remote Outdoor Unit-Air-Source) | N/A
211391005 | Central Heat Pump | JOHNSON CONTROLS | HMH72B341 |  |  | XAFB36DXXN1+TXV | TM8V060A12MP12 | 34000 |  |  | 17.5 | 8.1 | 34000 |  |  | 24200 | 71.18% | 2.06 | Both | 707.5 | 2.83 | HRCU-A-CB (Split System: Heat Pump with Remote Outdoor Unit-Air-Source) | N/A
213770267 | Central Heat Pump | CARRIER | 25VNA448A*031* |  |  | CAP**4821AL*+UI | 59TN6C100C21**22 | 43500 |  |  | 21 | 9.5 | 46500 |  |  | 36400 | 78.28% | 2.28 | Both | 907.5 | 3.63 | HRCU-A-CB (Split System: Heat Pump with Remote Outdoor Unit-Air-Source) | Both
211263145 | Central Heat Pump | HEIL | DLCURAH18ABK |  |  | EN(A,D)4X24L17** | *95ESN0401410A* | 17800 |  |  | 15.5 | 8.5 | 18700 |  |  | 18800 | 100.5% | 2.26 | Both | 370 | 1.48 | HRCU-A-CB (Split System: Heat Pump with Remote Outdoor Unit-Air-Source) | N/A
211262574 | Central Heat Pump | HEIL | DLCURAH18ABK |  |  | EN(A,D)4X24L14** | *80VTL0451412A* | 17600 |  |  | 16 | 8.5 | 18500 |  |  | 18800 | 101.6% | 2.26 | Both | 367.5 | 1.47 | HRCU-A-CB (Split System: Heat Pump with Remote Outdoor Unit-Air-Source) | N/A
213773577 | Central Heat Pump | HEIL | HVH825GKA3* |  |  | EA*4X43L21A*+WALLCON | *80CTL0701716B* | 24400 |  |  | 17 | 8.5 | 21200 |  |  | 16600 | 78.3% | 2.02 | Both | 507.5 | 2.03 | HRCU-A-CB (Split System: Heat Pump with Remote Outdoor Unit-Air-Source) | N/A
211260852 | Central Heat Pump | HEIL | DLCURAH18ABK |  |  | EA*4X25L17A* | *96VTN0401712A* | 18200 |  |  | 15.5 | 8.5 | 18200 |  |  | 17500 | 96.15% | 2.12 | Both | 380 | 1.52 | HRCU-A-CB (Split System: Heat Pump with Remote Outdoor Unit-Air-Source) | N/A
211379440 | Central Heat Pump | YORK | HMH72B341 |  |  | XAUC48FXXN1+TXV | TM9E100C16MP12 | 33400 |  |  | 17 | 8.5 | 32400 |  |  | 23600 | 72.84% | 2.06 | Both | 695 | 2.78 | HRCU-A-CB (Split System: Heat Pump with Remote Outdoor Unit-Air-Source) | N/A
211394545 | Central Heat Pump | JOHNSON CONTROLS | HMH72B341 |  |  | XAFD48FXXN1+TXV | TP9C100C20MP13 | 34000 |  |  | 16.5 | 8.5 | 33000 |  |  | 24200 | 73.33% | 2.1 | Both | 707.5 | 2.83 | HRCU-A-CB (Split System: Heat Pump with Remote Outdoor Unit-Air-Source) | N/A
211378135 | Central Heat Pump | YORK | HMH72B341 |  |  | XAHC36DBCN1 | TM8V080C16MP12 | 34000 |  |  | 17 | 8.1 | 34000 |  |  | 24600 | 72.35% | 2.08 | Both | 707.5 | 2.83 | HRCU-A-CB (Split System: Heat Pump with Remote Outdoor Unit-Air-Source) | N/A
211397376 | Central Heat Pump | JOHNSON CONTROLS | HMH72B341 |  |  | XAHC48FXXN1+TXV | TM8V100C16MP12 | 33600 |  |  | 16.5 | 8.5 | 32400 |  |  | 23800 | 73.46% | 2.06 | Both | 700 | 2.8 | HRCU-A-CB (Split System: Heat Pump with Remote Outdoor Unit-Air-Source) | N/A
211378070 | Central Heat Pump | YORK | HMH72B341 |  |  | XAFC36DBCN1 | TM8Y080B12MP11 | 34000 |  |  | 18 | 8.1 | 33600 |  |  | 23600 | 70.24% | 2.06 | Both | 707.5 | 2.83 | HRCU-A-CB (Split System: Heat Pump with Remote Outdoor Unit-Air-Source) | N/A
211378079 | Central Heat Pump | YORK | HMH72B341 |  |  | XAFB36DBCN1 | TM8Y080B12MP11 | 34000 |  |  | 18 | 8.1 | 33400 |  |  | 23600 | 70.66% | 2.04 | Both | 707.5 | 2.83 | HRCU-A-CB (Split System: Heat Pump with Remote Outdoor Unit-Air-Source) | N/A
211397879 | Central Heat Pump | JOHNSON CONTROLS | HMH72B341 |  |  | XAUC48FXXN1+TXV | TPLC080C16MP13 | 34000 |  |  | 16.5 | 8.5 | 33200 |  |  | 24400 | 73.49% | 2.1 | Both | 707.5 | 2.83 | HRCU-A-CB (Split System: Heat Pump with Remote Outdoor Unit-Air-Source) | N/A
211397489 | Central Heat Pump | JOHNSON CONTROLS | HMH72B341 |  |  | XAHC48FBCN1 | TPLC080C16MP13 | 33600 |  |  | 16.5 | 8.5 | 32400 |  |  | 23800 | 73.46% | 2.06 | Both | 700 | 2.8 | HRCU-A-CB (Split System: Heat Pump with Remote Outdoor Unit-Air-Source) | N/A
211387343 | Central Heat Pump | JOHNSON CONTROLS | HMH72B341 |  |  | XAFC36DBCN1 | TM9V100C20MP12 | 34000 |  |  | 17.5 | 8.1 | 34000 |  |  | 24800 | 72.94% | 2.12 | Both | 707.5 | 2.83 | HRCU-A-CB (Split System: Heat Pump with Remote Outdoor Unit-Air-Source) | N/A
211263190 | Central Heat Pump | HEIL | DLCURAH18ABK |  |  | EN(A,D)4X24L17** | *95ESN0601412A* | 17800 |  |  | 16 | 8.5 | 18700 |  |  | 18800 | 100.5% | 2.26 | Both | 370 | 1.48 | HRCU-A-CB (Split System: Heat Pump with Remote Outdoor Unit-Air-Source) | N/A
205751089 | Central Heat Pump | HEIL | HVH837GKA** |  |  | EA*4X37L21A*+WALLCON | *80CTL0901716A* | 33000 |  |  | 18 | 8.5 | 32800 |  |  | 25000 | 76.22% | 2 | Both | 687.5 | 2.75 | HRCU-A-CB (Split System: Heat Pump with Remote Outdoor Unit-Air-Source) | No
211261039 | Central Heat Pump | HEIL | DLCURAH18ABK |  |  | EA*4X25L17A* | *92ESN0601714A* | 18300 |  |  | 16.5 | 8.5 | 18000 |  |  | 17500 | 97.22% | 2.12 | Both | 382.5 | 1.53 | HRCU-A-CB (Split System: Heat Pump with Remote Outdoor Unit-Air-Source) | N/A
211262429 | Central Heat Pump | HEIL | DLCURAH18ABK |  |  | EN(A,D)4X18L14** | *80ES(N,L)0451412A* | 17800 |  |  | 15.5 | 8.5 | 18900 |  |  | 19200 | 101.6% | 2.3 | Both | 370 | 1.48 | HRCU-A-CB (Split System: Heat Pump with Remote Outdoor Unit-Air-Source) | N/A
213771651 | Central Heat Pump | DAY & NIGHT | CVH825GKA2* |  |  | EA*4X48L21A*+WALLCON | *96CTN0601714B* | 24000 |  |  | 16.5 | 8.1 | 21000 |  |  | 16600 | 79.05% | 2 | Both | 500 | 2 | HRCU-A-CB (Split System: Heat Pump with Remote Outdoor Unit-Air-Source) | N/A
213771701 | Central Heat Pump | DAY & NIGHT | CVH825GKA2* |  |  | EA*4X48L24A*+WALLCON | *80CTL1352422B* | 24200 |  |  | 17 | 8.1 | 21000 |  |  | 16500 | 78.57% | 2.02 | Both | 505 | 2.02 | HRCU-A-CB (Split System: Heat Pump with Remote Outdoor Unit-Air-Source) | N/A
213771721 | Central Heat Pump | DAY & NIGHT | CVH825GKA2* |  |  | EA*4X48L24A*+WALLCON | *97CMN1202422B* | 24000 |  |  | 16.5 | 8.1 | 21000 |  |  | 16500 | 78.57% | 2.02 | Both | 500 | 2 | HRCU-A-CB (Split System: Heat Pump with Remote Outdoor Unit-Air-Source) | N/A
213772371 | Central Heat Pump | DAY & NIGHT | CVH825GKA2* |  |  | EHD4X42AAL+WALLCON | *97CMN1202422B* | 24200 |  |  | 16 | 8.1 | 21400 |  |  | 16600 | 77.57% | 2 | Both | 505 | 2.02 | HRCU-A-CB (Split System: Heat Pump with Remote Outdoor Unit-Air-Source) | N/A
214242441 | Central Heat Pump | DAY & NIGHT | CVH825GKA2* |  |  | EN(A,D)4X24L17**+WALLCON | *80CTL0701716B* | 23200 |  |  | 16 | 8.1 | 22000 |  |  | 16900 | 76.82% | 1.92 | Both | 482.5 | 1.93 | HRCU-A-CB (Split System: Heat Pump with Remote Outdoor Unit-Air-Source) | N/A
205750687 | Central Heat Pump | HEIL | HVH825GKA2* |  |  | EA*4X37L21A*+WALLCON | *97CMN0801714A* | 24400 |  |  | 16.5 | 8.1 | 21200 |  |  | 16700 | 78.77% | 2.02 | Both | 507.5 | 2.03 | HRCU-A-CB (Split System: Heat Pump with Remote Outdoor Unit-Air-Source) | N/A
205750703 | Central Heat Pump | HEIL | HVH825GKA2* |  |  | EA*4X37L21A*+WALLCON | *97CMN1002122A* | 24400 |  |  | 16.5 | 8.5 | 21200 |  |  | 16600 | 78.3% | 2.04 | Both | 507.5 | 2.03 | HRCU-A-CB (Split System: Heat Pump with Remote Outdoor Unit-Air-Source) | N/A
213773475 | Central Heat Pump | CARRIER | 25VNA825A*032* |  |  | CAP**4221AL*+UI | 59TN6C080C17**14 | 23600 |  |  | 16.5 | 8.1 | 21400 |  |  | 16700 | 78.04% | 1.96 | Both | 492.5 | 1.97 | HRCU-A-CB (Split System: Heat Pump with Remote Outdoor Unit-Air-Source) | N/A
211388508 | Central Heat Pump | JOHNSON CONTROLS | HMH72B341 |  |  | XAFB36DXXN1+TXV | TM9V040A10MP12 | 33200 |  |  | 17 | 8.1 | 33200 |  |  | 23400 | 70.48% | 2 | Both | 692.5 | 2.77 | HRCU-A-CB (Split System: Heat Pump with Remote Outdoor Unit-Air-Source) | N/A
211397334 | Central Heat Pump | JOHNSON CONTROLS | HMH72B341 |  |  | XAHD48FBCN1 | TPLC080C16MP13 | 33600 |  |  | 16 | 8.5 | 32400 |  |  | 23800 | 73.46% | 2.06 | Both | 700 | 2.8 | HRCU-A-CB (Split System: Heat Pump with Remote Outdoor Unit-Air-Source) | N/A
211378215 | Central Heat Pump | YORK | HMH72B341 |  |  | XAFC30CXXN1+TXV | TM8V080C16MP12 | 33000 |  |  | 17.5 | 8.5 | 33000 |  |  | 23200 | 70.3% | 2.04 | Both | 687.5 | 2.75 | HRCU-A-CB (Split System: Heat Pump with Remote Outdoor Unit-Air-Source) | N/A
211378224 | Central Heat Pump | YORK | HMH72B341 |  |  | XAFC30CXXN1+TXV | TPLC100C16MP13 | 33000 |  |  | 17.5 | 8.5 | 33000 |  |  | 23200 | 70.3% | 2.04 | Both | 687.5 | 2.75 | HRCU-A-CB (Split System: Heat Pump with Remote Outdoor Unit-Air-Source) | N/A
211378927 | Central Heat Pump | YORK | HMH72B341 |  |  | XAFB30CXXN1+TXV | TL8E060A12UH11 | 32800 |  |  | 18 | 8.1 | 33400 |  |  | 23400 | 70.06% | 2.02 | Both | 682.5 | 2.73 | HRCU-A-CB (Split System: Heat Pump with Remote Outdoor Unit-Air-Source) | N/A
211378929 | Central Heat Pump | YORK | HMH72B341 |  |  | XAUB30CXXN1+TXV | TL8E060A12UH11 | 32800 |  |  | 18 | 8.1 | 33400 |  |  | 23400 | 70.06% | 2.02 | Both | 682.5 | 2.73 | HRCU-A-CB (Split System: Heat Pump with Remote Outdoor Unit-Air-Source) | N/A
211378945 | Central Heat Pump | YORK | HMH72B341 |  |  | XAFA30DXXN1+TXV | TM8Y060A12MP11 | 33600 |  |  | 17.5 | 8.1 | 33200 |  |  | 23400 | 70.48% | 2.02 | Both | 700 | 2.8 | HRCU-A-CB (Split System: Heat Pump with Remote Outdoor Unit-Air-Source) | N/A
211378960 | Central Heat Pump | YORK | HMH72B341 |  |  | XAFA30DXXN1+TXV | TM8E060A12MP11 | 33800 |  |  | 17.5 | 8.1 | 33800 |  |  | 23800 | 70.41% | 2.04 | Both | 705 | 2.82 | HRCU-A-CB (Split System: Heat Pump with Remote Outdoor Unit-Air-Source) | N/A
211378082 | Central Heat Pump | YORK | HMH72B341 |  |  | XAUB36DXXN1+TXV | TM8Y080B12MP11 | 34000 |  |  | 18 | 8.1 | 33400 |  |  | 23600 | 70.66% | 2.04 | Both | 707.5 | 2.83 | HRCU-A-CB (Split System: Heat Pump with Remote Outdoor Unit-Air-Source) | N/A
211378157 | Central Heat Pump | YORK | HMH72B341 |  |  | XAHC30CXXN1+TXV | TMLV100C16MP12 | 32400 |  |  | 17 | 8.1 | 32400 |  |  | 22800 | 70.37% | 2 | Both | 675 | 2.7 | HRCU-A-CB (Split System: Heat Pump with Remote Outdoor Unit-Air-Source) | N/A
211378085 | Central Heat Pump | YORK | HMH72B341 |  |  | XAFB30CXXN1+TXV | TM8Y080B12MP11 | 32800 |  |  | 17.5 | 8.1 | 33000 |  |  | 23200 | 70.3% | 2.02 | Both | 682.5 | 2.73 | HRCU-A-CB (Split System: Heat Pump with Remote Outdoor Unit-Air-Source) | N/A
211378099 | Central Heat Pump | YORK | HMH72B341 |  |  | XAFB36DXXN1+TXV | TM8Y060A12MP11 | 33800 |  |  | 18 | 8.1 | 33400 |  |  | 23400 | 70.06% | 2.04 | Both | 705 | 2.82 | HRCU-A-CB (Split System: Heat Pump with Remote Outdoor Unit-Air-Source) | N/A
211378251 | Central Heat Pump | YORK | HMH72B341 |  |  | XAHC30CXXN1+TXV | TM8V080B12MP12 | 31800 |  |  | 16.5 | 8.1 | 33000 |  |  | 23200 | 70.3% | 1.96 | Both | 662.5 | 2.65 | HRCU-A-CB (Split System: Heat Pump with Remote Outdoor Unit-Air-Source) | N/A
211379013 | Central Heat Pump | YORK | HMH72B341 |  |  | XAHD48FBCN1 | TM9Y080C16MP11 | 32800 |  |  | 17 | 8.1 | 31800 |  |  | 23200 | 72.96% | 2.02 | Both | 682.5 | 2.73 | HRCU-A-CB (Split System: Heat Pump with Remote Outdoor Unit-Air-Source) | N/A
211379030 | Central Heat Pump | YORK | HMH72B341 |  |  | XAFC48FBCN1 | TM9Y080C16MP11 | 33800 |  |  | 17.5 | 8.5 | 32800 |  |  | 24200 | 73.78% | 2.06 | Both | 705 | 2.82 | HRCU-A-CB (Split System: Heat Pump with Remote Outdoor Unit-Air-Source) | N/A
211379012 | Central Heat Pump | YORK | HMH72B341 |  |  | XAHD48FXXN1+TXV | TM9Y080C16MP11 | 32800 |  |  | 17 | 8.1 | 31800 |  |  | 23200 | 72.96% | 2.02 | Both | 682.5 | 2.73 | HRCU-A-CB (Split System: Heat Pump with Remote Outdoor Unit-Air-Source) | N/A
211379261 | Central Heat Pump | YORK | HMH72B341 |  |  | XAHD48FBCN1 | TP9C080C16MP13 | 32600 |  |  | 16 | 8.1 | 31800 |  |  | 23200 | 72.96% | 2.02 | Both | 680 | 2.72 | HRCU-A-CB (Split System: Heat Pump with Remote Outdoor Unit-Air-Source) | N/A
211395051 | Central Heat Pump | JOHNSON CONTROLS | HMH72B341 |  |  | XAHD48FBCN1 | TP9C080C16MP13 | 32600 |  |  | 16 | 8.1 | 31800 |  |  | 23200 | 72.96% | 2.02 | Both | 680 | 2.72 | HRCU-A-CB (Split System: Heat Pump with Remote Outdoor Unit-Air-Source) | N/A
213773497 | Central Heat Pump | HEIL | HVH825GKA3* |  |  | EA*4X42L24A*+WALLCON | *80CTL0902120B* | 23800 |  |  | 16.5 | 8.1 | 21400 |  |  | 16600 | 77.57% | 1.96 | Both | 495 | 1.98 | HRCU-A-CB (Split System: Heat Pump with Remote Outdoor Unit-Air-Source) | N/A
210599268 | Central Heat Pump | AIRQUEST | HVH837GKA** |  |  | EA*4X61L21A*+WALLCON | *97CMN1002122A* | 33200 |  |  | 17.5 | 8.5 | 32000 |  |  | 24800 | 77.5% | 2 | Both | 692.5 | 2.77 | HRCU-A-CB (Split System: Heat Pump with Remote Outdoor Unit-Air-Source) | No
211260063 | Central Heat Pump | HEIL | DLCURAH18ABK |  |  | EA*4X19L17A* | OMV112K14A | 18600 |  |  | 15.5 | 8.5 | 18700 |  |  | 17500 | 93.58% | 2.12 | Both | 387.5 | 1.55 | HRCU-A-CB (Split System: Heat Pump with Remote Outdoor Unit-Air-Source) | N/A
211390446 | Central Heat Pump | JOHNSON CONTROLS | HMH72B341 |  |  | XAHC36DBCN1 | TM8V080B12MP12 | 32800 |  |  | 16.5 | 8.1 | 32800 |  |  | 23200 | 70.73% | 1.98 | Both | 682.5 | 2.73 | HRCU-A-CB (Split System: Heat Pump with Remote Outdoor Unit-Air-Source) | N/A
211378073 | Central Heat Pump | YORK | HMH72B341 |  |  | XAFC30CXXN1+TXV | TM8Y080B12MP11 | 32800 |  |  | 17.5 | 8.1 | 33000 |  |  | 23200 | 70.3% | 2.02 | Both | 682.5 | 2.73 | HRCU-A-CB (Split System: Heat Pump with Remote Outdoor Unit-Air-Source) | N/A
211378088 | Central Heat Pump | YORK | HMH72B341 |  |  | XAUB30CXXN1+TXV | TM8Y080B12MP11 | 32800 |  |  | 17.5 | 8.1 | 33000 |  |  | 23200 | 70.3% | 2.02 | Both | 682.5 | 2.73 | HRCU-A-CB (Split System: Heat Pump with Remote Outdoor Unit-Air-Source) | N/A
204456678 | Central Heat Pump | TEMPSTAR | TVH825GKA2* |  |  | EA*4X36L21A*+WALLCON | *80CTL0701716A* | 23600 |  |  | 16.5 | 8.1 | 21400 |  |  | 16600 | 77.57% | 1.94 | Both | 492.5 | 1.97 | HRCU-A-CB (Split System: Heat Pump with Remote Outdoor Unit-Air-Source) | N/A
204456669 | Central Heat Pump | TEMPSTAR | TVH825GKA2* |  |  | EA*4X36L21A*+WALLCON | *80CTL0451712A* | 23400 |  |  | 16 | 8.1 | 21600 |  |  | 16800 | 77.78% | 1.92 | Both | 487.5 | 1.95 | HRCU-A-CB (Split System: Heat Pump with Remote Outdoor Unit-Air-Source) | N/A
204456444 | Central Heat Pump | TEMPSTAR | TVH825GKA2* |  |  | EA*4X25L17A*+WALLCON | *80CTL0451712A* | 24200 |  |  | 16.5 | 8.1 | 21400 |  |  | 16800 | 78.5% | 2 | Both | 505 | 2.02 | HRCU-A-CB (Split System: Heat Pump with Remote Outdoor Unit-Air-Source) | N/A
210599905 | Central Heat Pump | TEMPSTAR | TVH825GKA2* |  |  | EA*4X48L21A*+WALLCON | *96CTN0801714A* | 24000 |  |  | 16.5 | 8.1 | 21000 |  |  | 16600 | 79.05% | 2 | Both | 500 | 2 | HRCU-A-CB (Split System: Heat Pump with Remote Outdoor Unit-Air-Source) | N/A
204456381 | Central Heat Pump | TEMPSTAR | TVH825GKA2* |  |  | EA*4X24L17A*+WALLCON | *80CTL0701716A* | 23200 |  |  | 16.5 | 8.1 | 22000 |  |  | 16800 | 76.36% | 1.9 | Both | 482.5 | 1.93 | HRCU-A-CB (Split System: Heat Pump with Remote Outdoor Unit-Air-Source) | N/A
210470491 | Central Heat Pump | DAY & NIGHT | CVH837GKA2* |  |  | EA*4X61L21A*+WALLCON | *96CTN1002122A* | 33200 |  |  | 17.5 | 8.5 | 32000 |  |  | 24800 | 77.5% | 2 | Both | 692.5 | 2.77 | HRCU-A-CB (Split System: Heat Pump with Remote Outdoor Unit-Air-Source) | No
210470502 | Central Heat Pump | DAY & NIGHT | CVH837GKA2* |  |  | EA*4X61L21A*+WALLCON | *80CTL0901716A* | 33200 |  |  | 18 | 8.5 | 32000 |  |  | 24800 | 77.5% | 2 | Both | 692.5 | 2.77 | HRCU-A-CB (Split System: Heat Pump with Remote Outdoor Unit-Air-Source) | No
211226958 | Central Heat Pump | COMFORTMAKER | DLCURAH36ABK |  |  | EA*4X37L21A* | *80VTL1102122A* | 37000 |  |  | 15.5 | 8.5 | 38500 |  |  | 34800 | 90.39% | 2.12 | Both | 770 | 3.08 | HRCU-A-CB (Split System: Heat Pump with Remote Outdoor Unit-Air-Source) | N/A
211228287 | Central Heat Pump | COMFORTMAKER | DLCURAH36ABK |  |  | EA*4X43L21A* | *80ES(N,L)1102120A* | 37000 |  |  | 16 | 8.5 | 38500 |  |  | 34800 | 90.39% | 2.12 | Both | 770 | 3.08 | HRCU-A-CB (Split System: Heat Pump with Remote Outdoor Unit-Air-Source) | N/A
214574384 | Central Heat Pump | DAY & NIGHT | CVH837GKA2* |  |  | EHD4X48AAL+WALLCON | *96CTN0802120B* | 32600 |  |  | 17.5 | 8.5 | 32600 |  |  | 24800 | 76.07% | 1.98 | Both | 680 | 2.72 | HRCU-A-CB (Split System: Heat Pump with Remote Outdoor Unit-Air-Source) | N/A
211378163 | Central Heat Pump | YORK | HMH72B341 |  |  | XAHC30CXXN1+TXV | TPLC100C16MP13 | 32400 |  |  | 17 | 8.1 | 32400 |  |  | 22800 | 70.37% | 2 | Both | 675 | 2.7 | HRCU-A-CB (Split System: Heat Pump with Remote Outdoor Unit-Air-Source) | N/A
211379297 | Central Heat Pump | YORK | HMH72B341 |  |  | XAFD48FBCN1 | TP9C080C16MP13 | 33400 |  |  | 16.5 | 8.5 | 32400 |  |  | 23600 | 72.84% | 2.06 | Both | 695 | 2.78 | HRCU-A-CB (Split System: Heat Pump with Remote Outdoor Unit-Air-Source) | N/A
210597902 | Central Heat Pump | AIRQUEST | HVH825GKA2* |  |  | EA*4X42L24A*+WALLCON | *80CTL1352422A* | 23800 |  |  | 16.5 | 8.1 | 21400 |  |  | 16600 | 77.57% | 1.96 | Both | 495 | 1.98 | HRCU-A-CB (Split System: Heat Pump with Remote Outdoor Unit-Air-Source) | N/A
211390461 | Central Heat Pump | JOHNSON CONTROLS | HMH72B341 |  |  | XAHC36DBCN1 | TPLC080B12MP13 | 32800 |  |  | 16.5 | 8.1 | 32800 |  |  | 23200 | 70.73% | 1.98 | Both | 682.5 | 2.73 | HRCU-A-CB (Split System: Heat Pump with Remote Outdoor Unit-Air-Source) | N/A
211391080 | Central Heat Pump | JOHNSON CONTROLS | HMH72B341 |  |  | XAFB36DBCN1 | TMLV060A12MP12 | 34000 |  |  | 17.5 | 8.1 | 34000 |  |  | 24200 | 71.18% | 2.06 | Both | 707.5 | 2.83 | HRCU-A-CB (Split System: Heat Pump with Remote Outdoor Unit-Air-Source) | N/A
211378218 | Central Heat Pump | YORK | HMH72B341 |  |  | XAFC30CXXN1+TXV | TMLV100C16MP12 | 33000 |  |  | 17.5 | 8.5 | 33000 |  |  | 23200 | 70.3% | 2.04 | Both | 687.5 | 2.75 | HRCU-A-CB (Split System: Heat Pump with Remote Outdoor Unit-Air-Source) | N/A
211394887 | Central Heat Pump | JOHNSON CONTROLS | HMH72B341 |  |  | XAFD48FBCN1 | TP9C100C16MP13 | 33800 |  |  | 16.5 | 8.5 | 32400 |  |  | 23600 | 72.84% | 2.08 | Both | 705 | 2.82 | HRCU-A-CB (Split System: Heat Pump with Remote Outdoor Unit-Air-Source) | N/A
211377960 | Central Heat Pump | YORK | HMH72B341 |  |  | XAFB36DBCN1 | TM9E060A10MP12 | 33600 |  |  | 17.5 | 8.1 | 33800 |  |  | 23800 | 70.41% | 2.02 | Both | 700 | 2.8 | HRCU-A-CB (Split System: Heat Pump with Remote Outdoor Unit-Air-Source) | N/A
211378227 | Central Heat Pump | YORK | HMH72B341 |  |  | XAFC30CXXN1+TXV | YPLC080C16MP13 | 33000 |  |  | 17.5 | 8.5 | 33000 |  |  | 23200 | 70.3% | 2.04 | Both | 687.5 | 2.75 | HRCU-A-CB (Split System: Heat Pump with Remote Outdoor Unit-Air-Source) | N/A
211379264 | Central Heat Pump | YORK | HMH72B341 |  |  | XAHD48FBCN1 | YP9C080C16MP13 | 32600 |  |  | 16 | 8.1 | 31800 |  |  | 23200 | 72.96% | 2.02 | Both | 680 | 2.72 | HRCU-A-CB (Split System: Heat Pump with Remote Outdoor Unit-Air-Source) | N/A
211394337 | Central Heat Pump | JOHNSON CONTROLS | HMH72B341 |  |  | XAFD48FXXN1+TXV | TM9V120D20MP12 | 34000 |  |  | 17 | 8.5 | 32400 |  |  | 23800 | 73.46% | 2.1 | Both | 707.5 | 2.83 | HRCU-A-CB (Split System: Heat Pump with Remote Outdoor Unit-Air-Source) | N/A
211394873 | Central Heat Pump | JOHNSON CONTROLS | HMH72B341 |  |  | XAFD48FBCN1 | TM9V100C16MP12 | 33800 |  |  | 16.5 | 8.5 | 32400 |  |  | 23600 | 72.84% | 2.08 | Both | 705 | 2.82 | HRCU-A-CB (Split System: Heat Pump with Remote Outdoor Unit-Air-Source) | N/A
210470524 | Central Heat Pump | DAY & NIGHT | CVH837GKA2* |  |  | EA*4X61L24A*+WALLCON | *95CSU0802120A* | 33200 |  |  | 18 | 8.5 | 32000 |  |  | 24800 | 77.5% | 2 | Both | 692.5 | 2.77 | HRCU-A-CB (Split System: Heat Pump with Remote Outdoor Unit-Air-Source) | N/A
214239409 | Central Heat Pump | DAY & NIGHT | CVH837GKA2* |  |  | EN(A,D,W)4X60L24**+WALLCON | *96CTN1002122B* | 32800 |  |  | 18.5 | 8.1 | 32200 |  |  | 24600 | 76.4% | 1.98 | Both | 682.5 | 2.73 | HRCU-A-CB (Split System: Heat Pump with Remote Outdoor Unit-Air-Source) | No
214574394 | Central Heat Pump | DAY & NIGHT | CVH837GKA2* |  |  | EHD4X60AAL+WALLCON | *80CTL0702120B* | 33000 |  |  | 17 | 8.5 | 32200 |  |  | 25000 | 77.64% | 2 | Both | 687.5 | 2.75 | HRCU-A-CB (Split System: Heat Pump with Remote Outdoor Unit-Air-Source) | N/A
211227070 | Central Heat Pump | COMFORTMAKER | DLCURAH36ABK |  |  | EA*4X37L21A* | *95ESN1002120A* | 37000 |  |  | 15.5 | 8.5 | 38500 |  |  | 34800 | 90.39% | 2.1 | Both | 770 | 3.08 | HRCU-A-CB (Split System: Heat Pump with Remote Outdoor Unit-Air-Source) | N/A
211227027 | Central Heat Pump | COMFORTMAKER | DLCURAH36ABK |  |  | EA*4X37L21A* | *92ESN1002122A* | 37400 |  |  | 15.5 | 8.5 | 39000 |  |  | 35000 | 89.74% | 2.16 | Both | 780 | 3.12 | HRCU-A-CB (Split System: Heat Pump with Remote Outdoor Unit-Air-Source) | N/A
210597894 | Central Heat Pump | AIRQUEST | HVH825GKA2* |  |  | EA*4X42L21A*+WALLCON | *97CMN1002122A* | 23800 |  |  | 16.5 | 8.1 | 21400 |  |  | 16600 | 77.57% | 1.96 | Both | 495 | 1.98 | HRCU-A-CB (Split System: Heat Pump with Remote Outdoor Unit-Air-Source) | N/A
210473695 | Central Heat Pump | CARRIER | 25VNA825A*032* |  |  | CNPV*4217AL*+UI | 58TN*A090C17**16 | 24000 |  |  | 17 | 8.1 | 21400 |  |  | 16600 | 77.57% | 2 | Both | 500 | 2 | HRCU-A-CB (Split System: Heat Pump with Remote Outdoor Unit-Air-Source) | N/A
211378105 | Central Heat Pump | YORK | HMH72B341 |  |  | XAUB36DXXN1+TXV | TM8Y060A12MP11 | 33800 |  |  | 18 | 8.1 | 33400 |  |  | 23400 | 70.06% | 2.04 | Both | 705 | 2.82 | HRCU-A-CB (Split System: Heat Pump with Remote Outdoor Unit-Air-Source) | N/A
211378221 | Central Heat Pump | YORK | HMH72B341 |  |  | XAFC30CXXN1+TXV | TPLC080C16MP13 | 33000 |  |  | 17.5 | 8.5 | 33000 |  |  | 23200 | 70.3% | 2.04 | Both | 687.5 | 2.75 | HRCU-A-CB (Split System: Heat Pump with Remote Outdoor Unit-Air-Source) | N/A
211378257 | Central Heat Pump | YORK | HMH72B341 |  |  | XAHC30CXXN1+TXV | YPLC080B12MP13 | 31800 |  |  | 16.5 | 8.1 | 33000 |  |  | 23200 | 70.3% | 1.96 | Both | 662.5 | 2.65 | HRCU-A-CB (Split System: Heat Pump with Remote Outdoor Unit-Air-Source) | N/A
211378110 | Central Heat Pump | YORK | HMH72B341 |  |  | XAUB30CXXN1+TXV | TM8Y060A12MP11 | 32600 |  |  | 17.5 | 8.1 | 33400 |  |  | 23400 | 70.06% | 2.02 | Both | 680 | 2.72 | HRCU-A-CB (Split System: Heat Pump with Remote Outdoor Unit-Air-Source) | N/A
213826418 | Central Heat Pump | AMERICAN STANDARD | 4A6V7X24A1 |  |  | 4TXCB004DS3 | S9V2B060U3VSA+LRP | 24000 |  |  | 17.1 | 8.5 | 18400 |  |  | 12900 | 70.11% | 1.8 | Both | 500 | 2 | HRCU-A-CB (Split System: Heat Pump with Remote Outdoor Unit-Air-Source) | No
204299814 | Central Heat Pump | TEMPSTAR | TVH837GKA** |  |  | EN(A,D,W)4X48L21**+WALLCON | *97CMN1002122A* | 32400 |  |  | 17.5 | 8.1 | 33000 |  |  | 24800 | 75.15% | 1.96 | Both | 675 | 2.7 | HRCU-A-CB (Split System: Heat Pump with Remote Outdoor Unit-Air-Source) | No
215318764 | Central Heat Pump | CARRIER | 37MAHAQ18AA3 |  |  | 45MBAAQ18XB3 |  | 18000 |  |  | 18.2 | 10.1 | 19500 |  |  | 18000 | 92.31% | 2.2 | Both | 375 | 1.5 | HRCU-A-CB (Split System: Heat Pump with Remote Outdoor Unit-Air-Source) | Yes
204300568 | Central Heat Pump | TEMPSTAR | TVH837GKA** |  |  | EHD4X48AAL+WALLCON | *96CTN1002122A* | 32600 |  |  | 17 | 8.1 | 33000 |  |  | 24800 | 75.15% | 1.98 | Both | 680 | 2.72 | HRCU-A-CB (Split System: Heat Pump with Remote Outdoor Unit-Air-Source) | N/A
204300118 | Central Heat Pump | TEMPSTAR | TVH837GKA** |  |  | EHD4X36AAL+WALLCON | *96CTN1202422A* | 32200 |  |  | 16.5 | 8.1 | 33200 |  |  | 24600 | 74.1% | 1.94 | Both | 670 | 2.68 | HRCU-A-CB (Split System: Heat Pump with Remote Outdoor Unit-Air-Source) | N/A
213826420 | Central Heat Pump | AMERICAN STANDARD | 4A6V7X24A1 |  |  | 4TXCB004DS3 | S9V2B060U3VSB+LRP | 24000 |  |  | 17.1 | 8.5 | 18400 |  |  | 12900 | 70.11% | 1.8 | Both | 500 | 2 | HRCU-A-CB (Split System: Heat Pump with Remote Outdoor Unit-Air-Source) | No
210596029 | Central Heat Pump | CARRIER | 25VNA825A*031* |  |  | CNPV*4821AL*+UI | 58CU*A060C17**16 | 24200 |  |  | 17 | 8.1 | 21400 |  |  | 16600 | 77.57% | 2.02 | Both | 505 | 2.02 | HRCU-A-CB (Split System: Heat Pump with Remote Outdoor Unit-Air-Source) | N/A
213770975 | Central Heat Pump | CARRIER | 25VNA825A*031* |  |  | CAP**3621AL*+UI | 59MN7C080C17**14 | 23600 |  |  | 16.5 | 8.1 | 21600 |  |  | 16700 | 77.31% | 1.94 | Both | 492.5 | 1.97 | HRCU-A-CB (Split System: Heat Pump with Remote Outdoor Unit-Air-Source) | N/A
210473684 | Central Heat Pump | CARRIER | 25VNA825A*032* |  |  | CNPV*4217AL*+UI | 58TN*A070C14**12 | 24000 |  |  | 17 | 8.1 | 21400 |  |  | 16600 | 77.57% | 2 | Both | 500 | 2 | HRCU-A-CB (Split System: Heat Pump with Remote Outdoor Unit-Air-Source) | N/A
214242597 | Central Heat Pump | HEIL | HVH825GKA2* |  |  | EN(A,D)4X30L17**+WALLCON | *97CMN0801714B* | 23400 |  |  | 16.5 | 8.1 | 21600 |  |  | 16700 | 77.31% | 1.92 | Both | 487.5 | 1.95 | HRCU-A-CB (Split System: Heat Pump with Remote Outdoor Unit-Air-Source) | N/A
214649773 | Central Heat Pump | JOHNSON CONTROLS | HH824E2S11 |  |  | CTU30B5XCS1+TXV | TMLE100B12MP11 | 23000 |  |  | 17 | 9 | 23000 |  |  | 18000 | 78.26% | 2 | Both | 480 | 1.92 | HRCU-A-CB (Split System: Heat Pump with Remote Outdoor Unit-Air-Source) | N/A
213770895 | Central Heat Pump | CARRIER | 25VNA825A*031* |  |  | CAP**3617AL*+UI | 59TN6C080C17**14 | 23600 |  |  | 16.5 | 8.1 | 21600 |  |  | 16700 | 77.31% | 1.94 | Both | 492.5 | 1.97 | HRCU-A-CB (Split System: Heat Pump with Remote Outdoor Unit-Air-Source) | N/A
213771045 | Central Heat Pump | CARRIER | 25VNA825A*031* |  |  | CAP**3717AL*+UI | 58TN*B070C17**16 | 24200 |  |  | 16.5 | 8.1 | 21400 |  |  | 16700 | 78.04% | 2 | Both | 505 | 2.02 | HRCU-A-CB (Split System: Heat Pump with Remote Outdoor Unit-Air-Source) | N/A
213770283 | Central Heat Pump | CARRIER | 25VNA448A*031* |  |  | CAP**6024AL*+UI | 58TN*B090C21**20 | 44500 |  |  | 21.5 | 9.5 | 46000 |  |  | 36000 | 78.26% | 2.36 | Both | 927.5 | 3.71 | HRCU-A-CB (Split System: Heat Pump with Remote Outdoor Unit-Air-Source) | Both
204300188 | Central Heat Pump | TEMPSTAR | TVH837GKA** |  |  | EHD4X36AAL+WALLCON | *96CTN1002122A* | 32200 |  |  | 16.5 | 8.1 | 33200 |  |  | 24800 | 74.7% | 1.94 | Both | 670 | 2.68 | HRCU-A-CB (Split System: Heat Pump with Remote Outdoor Unit-Air-Source) | N/A
204298684 | Central Heat Pump | TEMPSTAR | TVH837GKA** |  |  | EA*4X36L21A*+WALLCON | *80CTL0902120A* | 31600 |  |  | 17 | 8.1 | 33200 |  |  | 24200 | 72.89% | 1.86 | Both | 657.5 | 2.63 | HRCU-A-CB (Split System: Heat Pump with Remote Outdoor Unit-Air-Source) | N/A
204300548 | Central Heat Pump | TEMPSTAR | TVH837GKA** |  |  | EHD4X48AAL+WALLCON | *97CMN1202422A* | 32600 |  |  | 16.5 | 8.1 | 33000 |  |  | 25000 | 75.76% | 1.96 | Both | 680 | 2.72 | HRCU-A-CB (Split System: Heat Pump with Remote Outdoor Unit-Air-Source) | N/A
214573508 | Central Heat Pump | CARRIER | 25VNA837A*030* |  |  | CNPV*4824AL*+UI | 59CU5B100C21**22 | 32400 |  |  | 17.5 | 8.5 | 32600 |  |  | 24800 | 76.07% | 1.98 | Both | 675 | 2.7 | HRCU-A-CB (Split System: Heat Pump with Remote Outdoor Unit-Air-Source) | N/A
213770955 | Central Heat Pump | CARRIER | 25VNA825A*031* |  |  | CAP**3621AL*+UI | 59CU5B060C17**16 | 23600 |  |  | 16.5 | 8.1 | 21600 |  |  | 16700 | 77.31% | 1.94 | Both | 492.5 | 1.97 | HRCU-A-CB (Split System: Heat Pump with Remote Outdoor Unit-Air-Source) | N/A
215318767 | Central Heat Pump | CARRIER | 37MARAQ18AA3 |  |  | 45MBAAQ18XB3 |  | 18000 |  |  | 18.5 | 9.8 | 18000 |  |  | 13000 | 72.22% | 2.3 | Both | 375 | 1.5 | HRCU-A-CB (Split System: Heat Pump with Remote Outdoor Unit-Air-Source) | Yes
213770925 | Central Heat Pump | CARRIER | 25VNA825A*031* |  |  | CAP**3621AL*+UI | 58TN*B090C17**16 | 23600 |  |  | 16.5 | 8.1 | 21400 |  |  | 16600 | 77.57% | 1.94 | Both | 492.5 | 1.97 | HRCU-A-CB (Split System: Heat Pump with Remote Outdoor Unit-Air-Source) | N/A
211228809 | Central Heat Pump | BRYANT HEATING AND COOLING SYSTEMS | 38MURAQ36AB3* |  |  | CAP**4821AL* | 8(0,1)*SA60110E21*** | 35800 |  |  | 16.5 | 8.5 | 38500 |  |  | 34600 | 89.87% | 2.04 | Both | 745 | 2.98 | HRCU-A-CB (Split System: Heat Pump with Remote Outdoor Unit-Air-Source) | N/A
212970647 | Central Heat Pump | BRYANT HEATING AND COOLING SYSTEMS | 38MURAQ36AB3* |  |  | CAP**3721AL* | 82*SB60090V21*** | 36600 |  |  | 16 | 8.5 | 38500 |  |  | 35000 | 90.91% | 2.08 | Both | 762.5 | 3.05 | HRCU-A-CB (Split System: Heat Pump with Remote Outdoor Unit-Air-Source) | N/A
213771025 | Central Heat Pump | CARRIER | 25VNA825A*031* |  |  | CAP**3717AL*+UI | 58TN*B045C17**12 | 24000 |  |  | 16 | 8.1 | 21600 |  |  | 16800 | 77.78% | 1.98 | Both | 500 | 2 | HRCU-A-CB (Split System: Heat Pump with Remote Outdoor Unit-Air-Source) | N/A
214573428 | Central Heat Pump | CARRIER | 25VNA837A*030* |  |  | CNPV*4821AL*+UI | 58TN*B070C21**20 | 32400 |  |  | 18.5 | 8.1 | 32800 |  |  | 24800 | 75.61% | 1.96 | Both | 675 | 2.7 | HRCU-A-CB (Split System: Heat Pump with Remote Outdoor Unit-Air-Source) | N/A
210595994 | Central Heat Pump | CARRIER | 25VNA825A*031* |  |  | CAP**4824AL*+UI | 59CU5A080C21**20 | 24200 |  |  | 17 | 8.1 | 21000 |  |  | 16500 | 78.57% | 2.02 | Both | 505 | 2.02 | HRCU-A-CB (Split System: Heat Pump with Remote Outdoor Unit-Air-Source) | N/A
213771015 | Central Heat Pump | CARRIER | 25VNA825A*031* |  |  | CAP**3621AL*+UI | 59TN6C100C21**22 | 23600 |  |  | 16.5 | 8.1 | 21400 |  |  | 16600 | 77.57% | 1.94 | Both | 492.5 | 1.97 | HRCU-A-CB (Split System: Heat Pump with Remote Outdoor Unit-Air-Source) | N/A
210596039 | Central Heat Pump | CARRIER | 25VNA825A*031* |  |  | CNPV*4821AL*+UI | 59MN7B080C17**14 | 24000 |  |  | 16.5 | 8.1 | 21400 |  |  | 16700 | 78.04% | 2 | Both | 500 | 2 | HRCU-A-CB (Split System: Heat Pump with Remote Outdoor Unit-Air-Source) | N/A
210596041 | Central Heat Pump | CARRIER | 25VNA825A*031* |  |  | CNPV*4821AL*+UI | 59TN6B060C17**14 | 24000 |  |  | 16.5 | 8.1 | 21400 |  |  | 16700 | 78.04% | 2 | Both | 500 | 2 | HRCU-A-CB (Split System: Heat Pump with Remote Outdoor Unit-Air-Source) | N/A
210596042 | Central Heat Pump | CARRIER | 25VNA825A*031* |  |  | CNPV*4821AL*+UI | 59TN6B080C17**14 | 24000 |  |  | 16.5 | 8.1 | 21400 |  |  | 16600 | 77.57% | 2 | Both | 500 | 2 | HRCU-A-CB (Split System: Heat Pump with Remote Outdoor Unit-Air-Source) | N/A
214239713 | Central Heat Pump | CARRIER | 25VNA837A*030* |  |  | CNPV*4217AL*+UI | 59TN6C080C17**14 | 32000 |  |  | 17 | 8.1 | 33000 |  |  | 24800 | 75.15% | 1.9 | Both | 667.5 | 2.67 | HRCU-A-CB (Split System: Heat Pump with Remote Outdoor Unit-Air-Source) | N/A
214573438 | Central Heat Pump | CARRIER | 25VNA837A*030* |  |  | CNPV*4821AL*+UI | 59CU5B080C21**20 | 32400 |  |  | 17.5 | 8.1 | 32800 |  |  | 24800 | 75.61% | 1.96 | Both | 675 | 2.7 | HRCU-A-CB (Split System: Heat Pump with Remote Outdoor Unit-Air-Source) | N/A
210595997 | Central Heat Pump | CARRIER | 25VNA825A*031* |  |  | CAP**4824AL*+UI | 59MN7B100C21**22 | 24200 |  |  | 16.5 | 8.1 | 21000 |  |  | 16500 | 78.57% | 2.02 | Both | 505 | 2.02 | HRCU-A-CB (Split System: Heat Pump with Remote Outdoor Unit-Air-Source) | N/A
211263962 | Central Heat Pump | BRYANT HEATING AND COOLING SYSTEMS | 38MURAQ18AB3* |  |  | CNPV*3017AL* | 926SA36060V14*** | 18000 |  |  | 16 | 8.5 | 18600 |  |  | 18400 | 98.92% | 2.22 | Both | 375 | 1.5 | HRCU-A-CB (Split System: Heat Pump with Remote Outdoor Unit-Air-Source) | N/A
211260090 | Central Heat Pump | HEIL | DLCURAH18ABK |  |  | EA*4X24L14A* | *96VSN0401410A* | 17300 |  |  | 16 | 8.5 | 18300 |  |  | 19200 | 104.9% | 2.3 | Both | 360 | 1.44 | HRCU-A-CB (Split System: Heat Pump with Remote Outdoor Unit-Air-Source) | N/A
214572760 | Central Heat Pump | HEIL | HVH837GKA** |  |  | EA*4X43L21A*+WALLCON | *96CTN0802120B* | 33000 |  |  | 18.5 | 8.5 | 32600 |  |  | 25000 | 76.69% | 2 | Both | 687.5 | 2.75 | HRCU-A-CB (Split System: Heat Pump with Remote Outdoor Unit-Air-Source) | N/A
210596047 | Central Heat Pump | CARRIER | 25VNA825A*031* |  |  | CNPV*4824AL*+UI | 59CU5A100C21**22 | 24200 |  |  | 17 | 8.1 | 21200 |  |  | 16600 | 78.3% | 2.02 | Both | 505 | 2.02 | HRCU-A-CB (Split System: Heat Pump with Remote Outdoor Unit-Air-Source) | N/A
213771035 | Central Heat Pump | CARRIER | 25VNA825A*031* |  |  | CAP**3717AL*+UI | 58TN*B070C14**12 | 24200 |  |  | 16.5 | 8.1 | 21400 |  |  | 16700 | 78.04% | 2 | Both | 505 | 2.02 | HRCU-A-CB (Split System: Heat Pump with Remote Outdoor Unit-Air-Source) | N/A
213772265 | Central Heat Pump | CARRIER | 25VNA825A*031* |  |  | CSPH*4212AL*+UI | 58TN*B070C14**12 | 24200 |  |  | 16.5 | 8.1 | 21200 |  |  | 16600 | 78.3% | 2 | Both | 505 | 2.02 | HRCU-A-CB (Split System: Heat Pump with Remote Outdoor Unit-Air-Source) | N/A
214243181 | Central Heat Pump | DAY & NIGHT | CVH825GKA2* |  |  | EN(A,D,W)4X48L21**+WALLCON | *96CTN0801714B* | 24000 |  |  | 17 | 8.1 | 21400 |  |  | 16600 | 77.57% | 2 | Both | 500 | 2 | HRCU-A-CB (Split System: Heat Pump with Remote Outdoor Unit-Air-Source) | N/A
210596004 | Central Heat Pump | CARRIER | 25VNA825A*031* |  |  | CNPV*4217AL*+UI | 58TN*A070C14**12 | 24000 |  |  | 17 | 8.1 | 21400 |  |  | 16600 | 77.57% | 2 | Both | 500 | 2 | HRCU-A-CB (Split System: Heat Pump with Remote Outdoor Unit-Air-Source) | N/A
210596036 | Central Heat Pump | CARRIER | 25VNA825A*031* |  |  | CNPV*4821AL*+UI | 59CU5A100C21**22 | 24200 |  |  | 17 | 8.1 | 21200 |  |  | 16600 | 78.3% | 2.02 | Both | 505 | 2.02 | HRCU-A-CB (Split System: Heat Pump with Remote Outdoor Unit-Air-Source) | N/A
214573418 | Central Heat Pump | CARRIER | 25VNA837A*030* |  |  | CNPV*4221AL*+UI | 59TN6C080C21**20 | 31800 |  |  | 17 | 8.1 | 33000 |  |  | 24400 | 73.94% | 1.9 | Both | 662.5 | 2.65 | HRCU-A-CB (Split System: Heat Pump with Remote Outdoor Unit-Air-Source) | N/A
214573448 | Central Heat Pump | CARRIER | 25VNA837A*030* |  |  | CNPV*4821AL*+UI | 59CU5B100C21**22 | 32400 |  |  | 17.5 | 8.5 | 32600 |  |  | 24800 | 76.07% | 1.98 | Both | 675 | 2.7 | HRCU-A-CB (Split System: Heat Pump with Remote Outdoor Unit-Air-Source) | N/A
213773505 | Central Heat Pump | CARRIER | 25VNA825A*032* |  |  | CAP**4224AL*+UI | 58TN*B110C21**20 | 23800 |  |  | 16.5 | 8.1 | 21400 |  |  | 16600 | 77.57% | 1.96 | Both | 495 | 1.98 | HRCU-A-CB (Split System: Heat Pump with Remote Outdoor Unit-Air-Source) | N/A
211245464 | Central Heat Pump | HEIL | DLCURAH24ABK |  |  | EN(A,D)4X36L21** | *95ESU0601716A* | 24200 |  |  | 16.5 | 8.1 | 26200 |  |  | 22800 | 87.02% | 1.9 | Both | 505 | 2.02 | HRCU-A-CB (Split System: Heat Pump with Remote Outdoor Unit-Air-Source) | N/A
210597507 | Central Heat Pump | DAY & NIGHT | CVH837GKA** |  |  | EHD4X60AAL+WALLCON | *80CTL0701412A* | 32800 |  |  | 17 | 8.1 | 32400 |  |  | 25000 | 77.16% | 2 | Both | 682.5 | 2.73 | HRCU-A-CB (Split System: Heat Pump with Remote Outdoor Unit-Air-Source) | N/A
212979124 | Central Heat Pump | COMFORTMAKER | DLCURAH24ABK |  |  | EA*4X24L17A* | *80MS(N,L)0701716A* | 23400 |  |  | 17 | 9 | 26800 |  |  | 26400 | 98.51% | 2.24 | Both | 487.5 | 1.95 | HRCU-A-CB (Split System: Heat Pump with Remote Outdoor Unit-Air-Source) | N/A
212977002 | Central Heat Pump | COMFORTMAKER | DLCURAH24ABK |  |  | EN(A,D)4X36L21** | *96VTN1002122B* | 23800 |  |  | 17 | 8.5 | 26400 |  |  | 23800 | 90.15% | 1.98 | Both | 495 | 1.98 | HRCU-A-CB (Split System: Heat Pump with Remote Outdoor Unit-Air-Source) | N/A
212971704 | Central Heat Pump | DAY & NIGHT | DLCURAH24ABK |  |  | EN(A,D)4X24L17** | *80VTL0701716B* | 23200 |  |  | 16.5 | 8.5 | 26800 |  |  | 25200 | 94.03% | 2.1 | Both | 482.5 | 1.93 | HRCU-A-CB (Split System: Heat Pump with Remote Outdoor Unit-Air-Source) | N/A
212979910 | Central Heat Pump | COMFORTMAKER | DLCURAH24ABK |  |  | EN(A,D)4X30L17** | *80MS(N,L)0901714A* | 23600 |  |  | 17 | 8.5 | 26400 |  |  | 24400 | 92.42% | 2.02 | Both | 492.5 | 1.97 | HRCU-A-CB (Split System: Heat Pump with Remote Outdoor Unit-Air-Source) | N/A
211242184 | Central Heat Pump | TEMPSTAR | DLCURAH24ABK |  |  | EA*4X36L17A* | *92ESN0401410A* | 24200 |  |  | 15.2 | 8.5 | 26400 |  |  | 22600 | 85.61% | 1.84 | Both | 505 | 2.02 | HRCU-A-CB (Split System: Heat Pump with Remote Outdoor Unit-Air-Source) | N/A
212978124 | Central Heat Pump | TEMPSTAR | DLCURAH24ABK |  |  | EA*4X30L14A* | *80MS(N,L)0701412A* | 23400 |  |  | 17 | 8.5 | 26200 |  |  | 24800 | 94.66% | 2.08 | Both | 487.5 | 1.95 | HRCU-A-CB (Split System: Heat Pump with Remote Outdoor Unit-Air-Source) | N/A
213771621 | Central Heat Pump | DAY & NIGHT | CVH825GKA2* |  |  | EA*4X48L21A*+WALLCON | *97CMN0601714B* | 24000 |  |  | 16.5 | 8.1 | 21000 |  |  | 16600 | 79.05% | 2 | Both | 500 | 2 | HRCU-A-CB (Split System: Heat Pump with Remote Outdoor Unit-Air-Source) | N/A
210599902 | Central Heat Pump | TEMPSTAR | TVH825GKA2* |  |  | EA*4X48L21A*+WALLCON | *95CSU0802120A* | 24200 |  |  | 17 | 8.1 | 21000 |  |  | 16500 | 78.57% | 2.02 | Both | 505 | 2.02 | HRCU-A-CB (Split System: Heat Pump with Remote Outdoor Unit-Air-Source) | N/A
210599903 | Central Heat Pump | TEMPSTAR | TVH825GKA2* |  |  | EA*4X48L21A*+WALLCON | *95CSU1002122A* | 24200 |  |  | 17 | 8.1 | 21000 |  |  | 16500 | 78.57% | 2.02 | Both | 505 | 2.02 | HRCU-A-CB (Split System: Heat Pump with Remote Outdoor Unit-Air-Source) | N/A
214242146 | Central Heat Pump | BRYANT HEATING AND COOLING SYSTEMS | 288BNV025*0**C* |  |  | CNPV*4221AL*+UI | 987MC42060C17*** | 23600 |  |  | 16 | 8.1 | 21600 |  |  | 16700 | 77.31% | 1.94 | Both | 492.5 | 1.97 | HRCU-A-CB (Split System: Heat Pump with Remote Outdoor Unit-Air-Source) | N/A
204456705 | Central Heat Pump | TEMPSTAR | TVH825GKA2* |  |  | EA*4X36L21A*+WALLCON | *96CTN0601714A* | 23400 |  |  | 16.5 | 8.1 | 21600 |  |  | 16700 | 77.31% | 1.92 | Both | 487.5 | 1.95 | HRCU-A-CB (Split System: Heat Pump with Remote Outdoor Unit-Air-Source) | N/A
210470919 | Central Heat Pump | CARRIER | 25VNA837A*031* |  |  | CNPV*6024AL*+UI | 58TN*A135C24**22 | 32800 |  |  | 18 | 8.1 | 32200 |  |  | 24600 | 76.4% | 1.98 | Both | 682.5 | 2.73 | HRCU-A-CB (Split System: Heat Pump with Remote Outdoor Unit-Air-Source) | No
214242186 | Central Heat Pump | BRYANT HEATING AND COOLING SYSTEMS | 288BNV025*0**C* |  |  | CNPV*4221AL*+UI | 986TD42080C17*** | 23800 |  |  | 16.5 | 8.1 | 21400 |  |  | 16700 | 78.04% | 1.96 | Both | 495 | 1.98 | HRCU-A-CB (Split System: Heat Pump with Remote Outdoor Unit-Air-Source) | N/A
210595998 | Central Heat Pump | CARRIER | 25VNA825A*031* |  |  | CAP**4824AL*+UI | 59MN7B120C24**22 | 24000 |  |  | 16.5 | 8.1 | 21000 |  |  | 16600 | 79.05% | 2.02 | Both | 500 | 2 | HRCU-A-CB (Split System: Heat Pump with Remote Outdoor Unit-Air-Source) | N/A
210596033 | Central Heat Pump | CARRIER | 25VNA825A*031* |  |  | CNPV*4821AL*+UI | 58TN*A090C17**16 | 24200 |  |  | 17.5 | 8.1 | 21200 |  |  | 16500 | 77.83% | 2.02 | Both | 505 | 2.02 | HRCU-A-CB (Split System: Heat Pump with Remote Outdoor Unit-Air-Source) | No
210596034 | Central Heat Pump | CARRIER | 25VNA825A*031* |  |  | CNPV*4821AL*+UI | 59CU5A060C17**16 | 24000 |  |  | 16.5 | 8.1 | 21400 |  |  | 16700 | 78.04% | 2 | Both | 500 | 2 | HRCU-A-CB (Split System: Heat Pump with Remote Outdoor Unit-Air-Source) | N/A
210596046 | Central Heat Pump | CARRIER | 25VNA825A*031* |  |  | CNPV*4824AL*+UI | 59CU5A080C21**20 | 24200 |  |  | 17 | 8.1 | 21200 |  |  | 16600 | 78.3% | 2.02 | Both | 505 | 2.02 | HRCU-A-CB (Split System: Heat Pump with Remote Outdoor Unit-Air-Source) | N/A
210596053 | Central Heat Pump | CARRIER | 25VNA825A*031* |  |  | CSPH*4212AL*+UI | 58CU*A040C17**12 | 24200 |  |  | 16.5 | 8.1 | 21400 |  |  | 16600 | 77.57% | 2 | Both | 505 | 2.02 | HRCU-A-CB (Split System: Heat Pump with Remote Outdoor Unit-Air-Source) | N/A
214242391 | Central Heat Pump | DAY & NIGHT | CVH825GKA3* |  |  | EN(A,D)4X48L24**+WALLCON | *96CTN1202422B* | 24200 |  |  | 17 | 8.1 | 21200 |  |  | 16600 | 78.3% | 2.02 | Both | 505 | 2.02 | HRCU-A-CB (Split System: Heat Pump with Remote Outdoor Unit-Air-Source) | N/A
210597906 | Central Heat Pump | AIRQUEST | HVH825GKA2* |  |  | EA*4X42L24A*+WALLCON | *95CSU0802120A* | 23800 |  |  | 17 | 8.1 | 21400 |  |  | 16600 | 77.57% | 1.96 | Both | 495 | 1.98 | HRCU-A-CB (Split System: Heat Pump with Remote Outdoor Unit-Air-Source) | N/A
212391372 | Central Heat Pump | AMERICAN STANDARD | 4A6V7X60A1 |  |  | TAMXA0C60V51 |  | 53000 |  |  | 17 | 8.2 | 54000 |  |  | 39000 | 72.22% | 1.82 | Both | 1105 | 4.42 | HRCU-A-CB (Split System: Heat Pump with Remote Outdoor Unit-Air-Source) | No
212391575 | Central Heat Pump | AMERICAN STANDARD | 4A6V7X60A1 |  |  | 4TXCD010DS3 | S8V2D120M5PCA | 54000 |  |  | 17.1 | 8.2 | 52000 |  |  | 39500 | 75.96% | 1.8 | Both | 1125 | 4.5 | HRCU-A-CB (Split System: Heat Pump with Remote Outdoor Unit-Air-Source) | No
211227080 | Central Heat Pump | COMFORTMAKER | DLCURAH36ABK |  |  | EA*4X37L21A* | *95ESN1002122A* | 37400 |  |  | 15.5 | 8.5 | 39000 |  |  | 35000 | 89.74% | 2.16 | Both | 780 | 3.12 | HRCU-A-CB (Split System: Heat Pump with Remote Outdoor Unit-Air-Source) | N/A
214243974 | Central Heat Pump | BRYANT HEATING AND COOLING SYSTEMS | 284ANV048*0**B* |  |  | CNPV*6024AL*+UI | 88*TB60090C21*** | 44500 |  |  | 21.5 | 9.5 | 46000 |  |  | 36000 | 78.26% | 2.28 | Both | 927.5 | 3.71 | HRCU-A-CB (Split System: Heat Pump with Remote Outdoor Unit-Air-Source) | Both
211228753 | Central Heat Pump | COMFORTMAKER | DLCURAH36ABK |  |  | EA*4X48L21A* | *80ES(N,L)0701712A* | 36000 |  |  | 15.5 | 8.5 | 38500 |  |  | 34800 | 90.39% | 2.06 | Both | 750 | 3 | HRCU-A-CB (Split System: Heat Pump with Remote Outdoor Unit-Air-Source) | N/A
212383337 | Central Heat Pump | TEMPSTAR | DLCURAH36ABK |  |  | EA*4X36L21A* | *92ESN0801716A* | 35200 |  |  | 16 | 8.1 | 39000 |  |  | 35200 | 90.26% | 1.82 | Both | 732.5 | 2.93 | HRCU-A-CB (Split System: Heat Pump with Remote Outdoor Unit-Air-Source) | N/A
212970420 | Central Heat Pump | COMFORTMAKER | DLCURAH36ABK |  |  | EA*4X43L21A* | *80VSL0701716B* | 36400 |  |  | 16 | 8.5 | 38500 |  |  | 35000 | 90.91% | 2.06 | Both | 757.5 | 3.03 | HRCU-A-CB (Split System: Heat Pump with Remote Outdoor Unit-Air-Source) | N/A
213781281 | Central Heat Pump | DAY & NIGHT | CVH837GKA2* |  |  | EA*4X48L21A*+WALLCON | *80CTL0451712B* | 32000 |  |  | 17 | 8.1 | 32800 |  |  | 25400 | 77.44% | 1.94 | Both | 667.5 | 2.67 | HRCU-A-CB (Split System: Heat Pump with Remote Outdoor Unit-Air-Source) | N/A
212979903 | Central Heat Pump | TEMPSTAR | DLCURAH24ABK |  |  | EN(A,D)4X24L17** | *80MS(N,L)0901714A* | 23400 |  |  | 16.5 | 8.5 | 27000 |  |  | 24400 | 90.37% | 2.02 | Both | 487.5 | 1.95 | HRCU-A-CB (Split System: Heat Pump with Remote Outdoor Unit-Air-Source) | N/A
212973226 | Central Heat Pump | COMFORTMAKER | DLCURAH24ABK |  |  | EA*4X36L21A* | *96VSN0401712B* | 23400 |  |  | 16.5 | 8.5 | 26200 |  |  | 24200 | 92.37% | 2 | Both | 487.5 | 1.95 | HRCU-A-CB (Split System: Heat Pump with Remote Outdoor Unit-Air-Source) | N/A
212979153 | Central Heat Pump | TEMPSTAR | DLCURAH24ABK |  |  | EA*4X30L17A* | *80MS(N,L)0701716A* | 23600 |  |  | 17 | 8.5 | 26400 |  |  | 24600 | 93.18% | 2.04 | Both | 492.5 | 1.97 | HRCU-A-CB (Split System: Heat Pump with Remote Outdoor Unit-Air-Source) | N/A
211242334 | Central Heat Pump | COMFORTMAKER | DLCURAH24ABK |  |  | EA*4X36L21A* | *80ES(N,L)0701716A* | 25000 |  |  | 16.5 | 8.5 | 26800 |  |  | 21800 | 81.34% | 1.8 | Both | 520 | 2.08 | HRCU-A-CB (Split System: Heat Pump with Remote Outdoor Unit-Air-Source) | N/A
214572544 | Central Heat Pump | DAY & NIGHT | CVH837GKA** |  |  | EA*4X37L21A*+WALLCON | *95CSU0802120B* | 32800 |  |  | 17.5 | 8.5 | 32800 |  |  | 25200 | 76.83% | 2 | Both | 682.5 | 2.73 | HRCU-A-CB (Split System: Heat Pump with Remote Outdoor Unit-Air-Source) | N/A
214573380 | Central Heat Pump | HEIL | HVH837GKA** |  |  | EN(A,D,W)4X42L21**+WALLCON | *95CSU0802120B* | 31800 |  |  | 17 | 8.1 | 33000 |  |  | 24600 | 74.55% | 1.88 | Both | 662.5 | 2.65 | HRCU-A-CB (Split System: Heat Pump with Remote Outdoor Unit-Air-Source) | N/A
212971665 | Central Heat Pump | CARRIER | 38MURAQ24AB3* |  |  | CAP**3621AL* | 58TP*B070V17**16 | 23800 |  |  | 17 | 8.5 | 26200 |  |  | 23600 | 90.08% | 1.96 | Both | 495 | 1.98 | HRCU-A-CB (Split System: Heat Pump with Remote Outdoor Unit-Air-Source) | N/A
211263299 | Central Heat Pump | COMFORTMAKER | DLCURAH18ABK |  |  | EN(A,D)4X24L17** | *80ES(N,L)0451412A* | 18000 |  |  | 16 | 8.5 | 18900 |  |  | 18700 | 98.94% | 2.26 | Both | 375 | 1.5 | HRCU-A-CB (Split System: Heat Pump with Remote Outdoor Unit-Air-Source) | N/A
210599284 | Central Heat Pump | AIRQUEST | HVH837GKA** |  |  | EA*4X61L24A*+WALLCON | *80CTL1352422A* | 33200 |  |  | 18 | 8.5 | 32000 |  |  | 24800 | 77.5% | 2.02 | Both | 692.5 | 2.77 | HRCU-A-CB (Split System: Heat Pump with Remote Outdoor Unit-Air-Source) | No
204300278 | Central Heat Pump | TEMPSTAR | TVH837GKA** |  |  | EHD4X42AAL+WALLCON | *80CTL1352422A* | 32600 |  |  | 17 | 8.1 | 33000 |  |  | 24800 | 75.15% | 1.96 | Both | 680 | 2.72 | HRCU-A-CB (Split System: Heat Pump with Remote Outdoor Unit-Air-Source) | N/A
204299894 | Central Heat Pump | TEMPSTAR | TVH837GKA** |  |  | EN(A,D)4X48L24**+WALLCON | *80CTL1352422A* | 32400 |  |  | 17.5 | 8.1 | 32800 |  |  | 24800 | 75.61% | 1.98 | Both | 675 | 2.7 | HRCU-A-CB (Split System: Heat Pump with Remote Outdoor Unit-Air-Source) | No
204300348 | Central Heat Pump | TEMPSTAR | TVH837GKA** |  |  | EHD4X42AAL+WALLCON | *97CMN1002122A* | 32600 |  |  | 16.5 | 8.1 | 33000 |  |  | 24800 | 75.15% | 1.96 | Both | 680 | 2.72 | HRCU-A-CB (Split System: Heat Pump with Remote Outdoor Unit-Air-Source) | N/A
204299124 | Central Heat Pump | TEMPSTAR | TVH837GKA** |  |  | EA*4X42L24A*+WALLCON | *97CMN1202422A* | 31800 |  |  | 17 | 8.1 | 33200 |  |  | 24400 | 73.49% | 1.88 | Both | 662.5 | 2.65 | HRCU-A-CB (Split System: Heat Pump with Remote Outdoor Unit-Air-Source) | N/A
213771037 | Central Heat Pump | HEIL | HVH825GKA2* |  |  | EA*4X37L17A*+WALLCON | *80CTL0701412B* | 24200 |  |  | 16.5 | 8.1 | 21400 |  |  | 16700 | 78.04% | 2 | Both | 505 | 2.02 | HRCU-A-CB (Split System: Heat Pump with Remote Outdoor Unit-Air-Source) | N/A
213773495 | Central Heat Pump | CARRIER | 25VNA825A*032* |  |  | CAP**4224AL*+UI | 58TN*B090C21**20 | 23800 |  |  | 16.5 | 8.1 | 21400 |  |  | 16600 | 77.57% | 1.96 | Both | 495 | 1.98 | HRCU-A-CB (Split System: Heat Pump with Remote Outdoor Unit-Air-Source) | N/A
210470886 | Central Heat Pump | CARRIER | 25VNA837A*031* |  |  | CNPV*6024AL*+UI | 59CU5A100C21**22 | 32800 |  |  | 18 | 8.1 | 32200 |  |  | 24600 | 76.4% | 1.98 | Both | 682.5 | 2.73 | HRCU-A-CB (Split System: Heat Pump with Remote Outdoor Unit-Air-Source) | No
210470952 | Central Heat Pump | CARRIER | 25VNA837A*031* |  |  | CNPV*6024AL*+UI | 59MN7B100C21**22 | 32800 |  |  | 18 | 8.1 | 32200 |  |  | 24600 | 76.4% | 1.98 | Both | 682.5 | 2.73 | HRCU-A-CB (Split System: Heat Pump with Remote Outdoor Unit-Air-Source) | No
210471018 | Central Heat Pump | CARRIER | 25VNA837A*031* |  |  | CSPH*3612AL*+UI | 59CU5A080C21**20 | 32200 |  |  | 16.5 | 8.1 | 33200 |  |  | 24600 | 74.1% | 1.94 | Both | 670 | 2.68 | HRCU-A-CB (Split System: Heat Pump with Remote Outdoor Unit-Air-Source) | N/A
214574668 | Central Heat Pump | CARRIER | 25VNA837A*031* |  |  | CNPV*4824AL*+UI | 59MN7C080C21**20 | 32400 |  |  | 17.5 | 8.5 | 32800 |  |  | 24800 | 75.61% | 1.96 | Both | 675 | 2.7 | HRCU-A-CB (Split System: Heat Pump with Remote Outdoor Unit-Air-Source) | N/A
214575802 | Central Heat Pump | BRYANT HEATING AND COOLING SYSTEMS | 284ANV036*0**B* |  |  | CNPV*4221AL*+UI | 935CB60080C21*** | 33200 |  |  | 18.5 | 9 | 38000 |  |  | 26600 | 70% | 1.98 | Both | 692.5 | 2.77 | HRCU-A-CB (Split System: Heat Pump with Remote Outdoor Unit-Air-Source) | No
211241274 | Central Heat Pump | BRYANT HEATING AND COOLING SYSTEMS | 38MURAQ24AB3* |  |  | CAP**3014AL* | 82*TA36070V14*** | 24200 |  |  | 16.5 | 8.5 | 26400 |  |  | 23000 | 87.12% | 1.9 | Both | 505 | 2.02 | HRCU-A-CB (Split System: Heat Pump with Remote Outdoor Unit-Air-Source) | N/A
212979204 | Central Heat Pump | BRYANT HEATING AND COOLING SYSTEMS | 38MURAQ24AB3* |  |  | CNPV*2417AL* | 8(0,1)*SB48070M17*** | 23200 |  |  | 16.5 | 8.5 | 26800 |  |  | 25400 | 94.78% | 2.14 | Both | 482.5 | 1.93 | HRCU-A-CB (Split System: Heat Pump with Remote Outdoor Unit-Air-Source) | N/A
211261434 | Central Heat Pump | COMFORTMAKER | DLCURAH18ABK |  |  | EA*4X30L14A* | *80ES(N,L)0451412A* | 18200 |  |  | 16.5 | 8.5 | 18600 |  |  | 18400 | 98.92% | 2.22 | Both | 380 | 1.52 | HRCU-A-CB (Split System: Heat Pump with Remote Outdoor Unit-Air-Source) | N/A
213773477 | Central Heat Pump | HEIL | HVH825GKA3* |  |  | EA*4X42L21A*+WALLCON | *96CTN0801714B* | 23600 |  |  | 16.5 | 8.1 | 21400 |  |  | 16700 | 78.04% | 1.96 | Both | 492.5 | 1.97 | HRCU-A-CB (Split System: Heat Pump with Remote Outdoor Unit-Air-Source) | N/A
211261568 | Central Heat Pump | TEMPSTAR | DLCURAH18ABK |  |  | EA*4X30L17A* | *96VSN0601714A* | 17800 |  |  | 16 | 8.5 | 18400 |  |  | 18500 | 100.5% | 2.22 | Both | 370 | 1.48 | HRCU-A-CB (Split System: Heat Pump with Remote Outdoor Unit-Air-Source) | N/A
211378772 | Central Heat Pump | YORK | HMH72B341 |  |  | XAHB36DBCN1 | TM8E040A12MP11 | 33200 |  |  | 17.5 | 8.1 | 33000 |  |  | 23200 | 70.3% | 2.02 | Both | 692.5 | 2.77 | HRCU-A-CB (Split System: Heat Pump with Remote Outdoor Unit-Air-Source) | N/A
211378847 | Central Heat Pump | YORK | HMH72B341 |  |  | XAHC36DXXN1+TXV | TL9E060B12UH11 | 32800 |  |  | 17.5 | 8.1 | 32400 |  |  | 22800 | 70.37% | 1.98 | Both | 682.5 | 2.73 | HRCU-A-CB (Split System: Heat Pump with Remote Outdoor Unit-Air-Source) | N/A
211378908 | Central Heat Pump | YORK | HMH72B341 |  |  | XAFC36DBCN1 | TL8E080C16UH11 | 34000 |  |  | 17.5 | 8.1 | 34000 |  |  | 24200 | 71.18% | 2.1 | Both | 707.5 | 2.83 | HRCU-A-CB (Split System: Heat Pump with Remote Outdoor Unit-Air-Source) | N/A
211379006 | Central Heat Pump | YORK | HMH72B341 |  |  | XAFC48FBCN1 | TM9Y100C16MP11 | 33800 |  |  | 17.5 | 8.5 | 32800 |  |  | 24200 | 73.78% | 2.06 | Both | 705 | 2.82 | HRCU-A-CB (Split System: Heat Pump with Remote Outdoor Unit-Air-Source) | N/A
214243076 | Central Heat Pump | BRYANT HEATING AND COOLING SYSTEMS | 288BNV025*0**B* |  |  | CNPV*4821AL*+UI | 88*TB36045C17*** | 24000 |  |  | 16.5 | 8.1 | 21400 |  |  | 16700 | 78.04% | 2 | Both | 500 | 2 | HRCU-A-CB (Split System: Heat Pump with Remote Outdoor Unit-Air-Source) | N/A
211379024 | Central Heat Pump | YORK | HMH72B341 |  |  | XAFD48FBCN1 | TM9Y080C16MP11 | 33400 |  |  | 17.5 | 8.5 | 32400 |  |  | 23600 | 72.84% | 2.06 | Both | 695 | 2.78 | HRCU-A-CB (Split System: Heat Pump with Remote Outdoor Unit-Air-Source) | N/A
211379033 | Central Heat Pump | YORK | HMH72B341 |  |  | XAUC48FXXN1+TXV | TM9Y080C16MP11 | 33800 |  |  | 17.5 | 8.5 | 32800 |  |  | 24200 | 73.78% | 2.06 | Both | 705 | 2.82 | HRCU-A-CB (Split System: Heat Pump with Remote Outdoor Unit-Air-Source) | N/A
211379040 | Central Heat Pump | YORK | HMH72B341 |  |  | XAFC48FXXN1+TXV | TM9Y080B12MP11 | 33400 |  |  | 17 | 8.1 | 32800 |  |  | 24200 | 73.78% | 2.04 | Both | 695 | 2.78 | HRCU-A-CB (Split System: Heat Pump with Remote Outdoor Unit-Air-Source) | N/A
211379051 | Central Heat Pump | YORK | HMH72B341 |  |  | XAHC48FBCN1 | TM9Y060B12MP11 | 32400 |  |  | 16.5 | 8.1 | 32200 |  |  | 23600 | 73.29% | 1.98 | Both | 675 | 2.7 | HRCU-A-CB (Split System: Heat Pump with Remote Outdoor Unit-Air-Source) | N/A
211379065 | Central Heat Pump | YORK | HMH72B341 |  |  | XAHD48FXXN1+TXV | TP9C120D20MP13 | 33400 |  |  | 16.5 | 8.5 | 32000 |  |  | 23200 | 72.5% | 2.06 | Both | 695 | 2.78 | HRCU-A-CB (Split System: Heat Pump with Remote Outdoor Unit-Air-Source) | N/A
211378858 | Central Heat Pump | YORK | HMH72B341 |  |  | XAFC36DXXN1+TXV | TL9E060B12UH11 | 33800 |  |  | 18 | 8.1 | 34000 |  |  | 24200 | 71.18% | 2.04 | Both | 705 | 2.82 | HRCU-A-CB (Split System: Heat Pump with Remote Outdoor Unit-Air-Source) | N/A
211379249 | Central Heat Pump | YORK | HMH72B341 |  |  | XAHD48FXXN1+TXV | TM9V080C16MP12 | 32600 |  |  | 16 | 8.1 | 31800 |  |  | 23200 | 72.96% | 2.02 | Both | 680 | 2.72 | HRCU-A-CB (Split System: Heat Pump with Remote Outdoor Unit-Air-Source) | N/A
214572669 | Central Heat Pump | BRYANT HEATING AND COOLING SYSTEMS | 288BNV037*0**A* |  |  | CAP**4224AL*+UI | 935CB66100C21*** | 31800 |  |  | 17.5 | 8.5 | 32800 |  |  | 24400 | 74.39% | 1.9 | Both | 662.5 | 2.65 | HRCU-A-CB (Split System: Heat Pump with Remote Outdoor Unit-Air-Source) | N/A
213780016 | Central Heat Pump | BRYANT HEATING AND COOLING SYSTEMS | 288BNV037*0**A* |  |  | CSPH*4212AL*+UI | 88*TB60090C21*** | 32400 |  |  | 16.5 | 8.1 | 32800 |  |  | 24800 | 75.61% | 1.96 | Both | 675 | 2.7 | HRCU-A-CB (Split System: Heat Pump with Remote Outdoor Unit-Air-Source) | N/A
210597898 | Central Heat Pump | AIRQUEST | HVH825GKA2* |  |  | EA*4X42L24A*+WALLCON | *80CSU1002120A* | 23800 |  |  | 16.5 | 8.1 | 21400 |  |  | 16700 | 78.04% | 1.96 | Both | 495 | 1.98 | HRCU-A-CB (Split System: Heat Pump with Remote Outdoor Unit-Air-Source) | N/A
204299120 | Central Heat Pump | COMFORTMAKER | CVH837GKA** |  |  | EA*4X42L24A*+WALLCON | *97CMN1202422A* | 31800 |  |  | 17 | 8.1 | 33200 |  |  | 24400 | 73.49% | 1.88 | Both | 662.5 | 2.65 | HRCU-A-CB (Split System: Heat Pump with Remote Outdoor Unit-Air-Source) | N/A
211240928 | Central Heat Pump | HEIL | DLCURAH24ABK |  |  | EA*4X25L17A* | *95ESU0601716A* | 24800 |  |  | 17 | 8.5 | 25600 |  |  | 21000 | 82.03% | 1.78 | Both | 517.5 | 2.07 | HRCU-A-CB (Split System: Heat Pump with Remote Outdoor Unit-Air-Source) | N/A
204300394 | Central Heat Pump | COMFORTMAKER | CVH837GKA** |  |  | EHD4X42AAL+WALLCON | *80CTL0901716A* | 32600 |  |  | 17 | 8.1 | 33000 |  |  | 24800 | 75.15% | 1.96 | Both | 680 | 2.72 | HRCU-A-CB (Split System: Heat Pump with Remote Outdoor Unit-Air-Source) | N/A
211242277 | Central Heat Pump | COMFORTMAKER | DLCURAH24ABK |  |  | EA*4X36L21A* | *96VSN0601714A* | 23600 |  |  | 16.5 | 8.5 | 25600 |  |  | 23600 | 92.19% | 1.96 | Both | 492.5 | 1.97 | HRCU-A-CB (Split System: Heat Pump with Remote Outdoor Unit-Air-Source) | N/A
212384696 | Central Heat Pump | TEMPSTAR | DLCURAH36ABK |  |  | EN(A,D,W)4X42L21** | *92ESN1002120A* | 36200 |  |  | 15.5 | 8.1 | 39500 |  |  | 35200 | 89.11% | 1.9 | Both | 755 | 3.02 | HRCU-A-CB (Split System: Heat Pump with Remote Outdoor Unit-Air-Source) | N/A
211230327 | Central Heat Pump | HEIL | DLCURAH36ABK |  |  | EN(A,D,W)4X48L21** | *96VTN0802120A* | 35600 |  |  | 16 | 8.1 | 38500 |  |  | 34800 | 90.39% | 2 | Both | 742.5 | 2.97 | HRCU-A-CB (Split System: Heat Pump with Remote Outdoor Unit-Air-Source) | N/A
211261247 | Central Heat Pump | COMFORTMAKER | DLCURAH18ABK |  |  | EA*4X30L14A* | *80VSL0451412A* | 17800 |  |  | 16 | 8.5 | 18400 |  |  | 18500 | 100.5% | 2.22 | Both | 370 | 1.48 | HRCU-A-CB (Split System: Heat Pump with Remote Outdoor Unit-Air-Source) | N/A
211263253 | Central Heat Pump | COMFORTMAKER | DLCURAH18ABK |  |  | EN(A,D)4X24L17** | *95ESN0261410A* | 18000 |  |  | 15.5 | 8.5 | 19000 |  |  | 18700 | 98.42% | 2.24 | Both | 375 | 1.5 | HRCU-A-CB (Split System: Heat Pump with Remote Outdoor Unit-Air-Source) | N/A
211261382 | Central Heat Pump | TEMPSTAR | DLCURAH18ABK |  |  | EA*4X30L14A* | *96VTN0401410A* | 17500 |  |  | 16 | 8.5 | 18100 |  |  | 18600 | 102.8% | 2.24 | Both | 365 | 1.46 | HRCU-A-CB (Split System: Heat Pump with Remote Outdoor Unit-Air-Source) | N/A
212979958 | Central Heat Pump | COMFORTMAKER | DLCURAH18ABK |  |  | EA*4X24L17A* | *80MS(N,L)0901714A* | 17500 |  |  | 16 | 8.5 | 18500 |  |  | 19400 | 104.9% | 2.34 | Both | 365 | 1.46 | HRCU-A-CB (Split System: Heat Pump with Remote Outdoor Unit-Air-Source) | N/A
215318756 | Central Heat Pump | CARRIER | 37MURAQ24AA3 |  |  | 45MUAAQ24XX3 |  | 24000 |  |  | 18.2 | 9.7 | 26000 |  |  | 21600 | 83.08% | 1.87 | Both | 500 | 2 | HRCU-A-CB (Split System: Heat Pump with Remote Outdoor Unit-Air-Source) | Yes
210473904 | Central Heat Pump | CARRIER | 25VNA825A*032* |  |  | CNPV*4821AL*+UI | 59CU5A100C21**22 | 24200 |  |  | 17 | 8.1 | 21200 |  |  | 16600 | 78.3% | 2.02 | Both | 505 | 2.02 | HRCU-A-CB (Split System: Heat Pump with Remote Outdoor Unit-Air-Source) | N/A
212977077 | Central Heat Pump | TEMPSTAR | DLCURAH30ABK |  |  | EN(A,D,W)4X42L21** | *96VTN1002122B* | 29800 |  |  | 15.2 | 8.1 | 34200 |  |  | 35200 | 102.9% | 1.82 | Both | 620 | 2.48 | HRCU-A-CB (Split System: Heat Pump with Remote Outdoor Unit-Air-Source) | N/A
211713047 | Central Heat Pump | TEMPSTAR | DLCURAH30ABK |  |  | EA*4X43L21A* | *96VTN1002122A* | 30600 |  |  | 15.2 | 8.1 | 33000 |  |  | 26000 | 78.79% | 1.84 | Both | 637.5 | 2.55 | HRCU-A-CB (Split System: Heat Pump with Remote Outdoor Unit-Air-Source) | N/A
211712545 | Central Heat Pump | TEMPSTAR | DLCURAH30ABK |  |  | EA*4X42L21A* | *92ESN0802120A* | 30600 |  |  | 15.2 | 8.1 | 34200 |  |  | 27000 | 78.95% | 1.82 | Both | 637.5 | 2.55 | HRCU-A-CB (Split System: Heat Pump with Remote Outdoor Unit-Air-Source) | N/A
211712695 | Central Heat Pump | TEMPSTAR | DLCURAH30ABK |  |  | EA*4X42L24A* | *80VSL1102422A* | 30000 |  |  | 15.2 | 8.1 | 33800 |  |  | 27200 | 80.47% | 1.8 | Both | 625 | 2.5 | HRCU-A-CB (Split System: Heat Pump with Remote Outdoor Unit-Air-Source) | N/A
212976447 | Central Heat Pump | COMFORTMAKER | DLCURAH30ABK |  |  | EA*4X37L21A* | *96VTN0802120B* | 30400 |  |  | 15.2 | 8.5 | 33400 |  |  | 26400 | 79.04% | 1.86 | Both | 632.5 | 2.53 | HRCU-A-CB (Split System: Heat Pump with Remote Outdoor Unit-Air-Source) | N/A
204300578 | Central Heat Pump | TEMPSTAR | TVH837GKA** |  |  | EHD4X48AAL+WALLCON | *80CTL0701412A* | 32600 |  |  | 17 | 8.1 | 33200 |  |  | 25000 | 75.3% | 1.96 | Both | 680 | 2.72 | HRCU-A-CB (Split System: Heat Pump with Remote Outdoor Unit-Air-Source) | N/A
204300358 | Central Heat Pump | TEMPSTAR | TVH837GKA** |  |  | EHD4X42AAL+WALLCON | *97CMN1202422A* | 32400 |  |  | 16.5 | 8.1 | 33200 |  |  | 25000 | 75.3% | 1.96 | Both | 675 | 2.7 | HRCU-A-CB (Split System: Heat Pump with Remote Outdoor Unit-Air-Source) | N/A
214242456 | Central Heat Pump | BRYANT HEATING AND COOLING SYSTEMS | 288BNV025*0**B* |  |  | CNPV*2417AL*+UI | 935CB48060C17*** | 23200 |  |  | 15.5 | 8.1 | 22000 |  |  | 16900 | 76.82% | 1.92 | Both | 482.5 | 1.93 | HRCU-A-CB (Split System: Heat Pump with Remote Outdoor Unit-Air-Source) | N/A
213782324 | Central Heat Pump | TEMPSTAR | TVH837GKA2* |  |  | EHD4X60AAL+WALLCON | *97CMN1202422B* | 33000 |  |  | 17 | 8.1 | 32200 |  |  | 24800 | 77.02% | 2 | Both | 687.5 | 2.75 | HRCU-A-CB (Split System: Heat Pump with Remote Outdoor Unit-Air-Source) | N/A
211227006 | Central Heat Pump | COMFORTMAKER | DLCURAH36ABK |  |  | EA*4X37L21A* | *92ESN0801716A* | 36200 |  |  | 16 | 8.5 | 38500 |  |  | 34800 | 90.39% | 2.08 | Both | 755 | 3.02 | HRCU-A-CB (Split System: Heat Pump with Remote Outdoor Unit-Air-Source) | N/A
214574414 | Central Heat Pump | DAY & NIGHT | CVH837GKA2* |  |  | EHD4X60AAL+WALLCON | *95CSU1002122B* | 33000 |  |  | 18 | 8.5 | 32000 |  |  | 24800 | 77.5% | 2.02 | Both | 687.5 | 2.75 | HRCU-A-CB (Split System: Heat Pump with Remote Outdoor Unit-Air-Source) | N/A
211229262 | Central Heat Pump | COMFORTMAKER | DLCURAH36ABK |  |  | EA*4X48L24A* | *80ES(N,L)0902116A* | 36400 |  |  | 16 | 8.5 | 38500 |  |  | 34600 | 89.87% | 2.08 | Both | 757.5 | 3.03 | HRCU-A-CB (Split System: Heat Pump with Remote Outdoor Unit-Air-Source) | N/A
210470568 | Central Heat Pump | DAY & NIGHT | CVH837GKA2* |  |  | EA*4X61L24A*+WALLCON | *80CTL1352422A* | 33200 |  |  | 18 | 8.5 | 32000 |  |  | 24800 | 77.5% | 2.02 | Both | 692.5 | 2.77 | HRCU-A-CB (Split System: Heat Pump with Remote Outdoor Unit-Air-Source) | No
212383239 | Central Heat Pump | TEMPSTAR | DLCURAH36ABK |  |  | EA*4X36L21A* | *95ESN0802120A* | 35800 |  |  | 15.5 | 8.1 | 39500 |  |  | 35400 | 89.62% | 1.84 | Both | 745 | 2.98 | HRCU-A-CB (Split System: Heat Pump with Remote Outdoor Unit-Air-Source) | N/A
213781321 | Central Heat Pump | DAY & NIGHT | CVH837GKA2* |  |  | EA*4X48L21A*+WALLCON | *80CTL1102120B* | 32400 |  |  | 17.5 | 8.5 | 32400 |  |  | 25000 | 77.16% | 2 | Both | 675 | 2.7 | HRCU-A-CB (Split System: Heat Pump with Remote Outdoor Unit-Air-Source) | N/A
215318760 | Central Heat Pump | CARRIER | 37MURAQ60AA3 |  |  | 45MUAAQ60XX3 |  | 54000 |  |  | 15.2 | 8.4 | 54000 |  |  | 38000 | 70.37% | 1.8 | Both | 1125 | 4.5 | HRCU-A-CB (Split System: Heat Pump with Remote Outdoor Unit-Air-Source) | Yes
214651042 | Central Heat Pump | JOHNSON CONTROLS | HH860E2S11 |  |  | CTU60D5XHS1+TXV | Z9ES120D20SMPS1 | 53500 |  |  | 18 | 8.5 | 53500 |  |  | 39000 | 72.9% | 2 | Both | 1115 | 4.46 | HRCU-A-CB (Split System: Heat Pump with Remote Outdoor Unit-Air-Source) | Both
214570467 | Central Heat Pump | TEMPSTAR | TVH825GKA3* |  |  | EA*4X37L21A*+WALLCON | *97CMN0602120B* | 24400 |  |  | 16.5 | 8.5 | 21200 |  |  | 16700 | 78.77% | 2.02 | Both | 507.5 | 2.03 | HRCU-A-CB (Split System: Heat Pump with Remote Outdoor Unit-Air-Source) | N/A
211242313 | Central Heat Pump | COMFORTMAKER | DLCURAH24ABK |  |  | EA*4X36L21A* | *96VSN0801716A* | 24400 |  |  | 16.5 | 8.5 | 26200 |  |  | 22400 | 85.5% | 1.86 | Both | 507.5 | 2.03 | HRCU-A-CB (Split System: Heat Pump with Remote Outdoor Unit-Air-Source) | N/A
211245924 | Central Heat Pump | TEMPSTAR | DLCURAH24ABK |  |  | FM(C,U)4X30**AL* |  | 25000 |  |  | 15.2 | 8.5 | 27800 |  |  | 21800 | 78.42% | 1.8 | Both | 520 | 2.08 | HRCU-A-CB (Split System: Heat Pump with Remote Outdoor Unit-Air-Source) | N/A
212979172 | Central Heat Pump | COMFORTMAKER | DLCURAH24ABK |  |  | EA*4X36L21A* | *80MS(N,L)0701716A* | 23800 |  |  | 17.5 | 8.5 | 26200 |  |  | 23600 | 90.08% | 1.98 | Both | 495 | 1.98 | HRCU-A-CB (Split System: Heat Pump with Remote Outdoor Unit-Air-Source) | N/A
212973876 | Central Heat Pump | COMFORTMAKER | DLCURAH24ABK |  |  | EA*4X37L17A* | *96VSN0801716B* | 24200 |  |  | 17 | 8.5 | 25800 |  |  | 22200 | 86.05% | 1.84 | Both | 505 | 2.02 | HRCU-A-CB (Split System: Heat Pump with Remote Outdoor Unit-Air-Source) | N/A
211245989 | Central Heat Pump | TEMPSTAR | DLCURAH24ABK |  |  | FVM4X36***L |  | 24400 |  |  | 17.5 | 8.5 | 26000 |  |  | 22400 | 86.15% | 1.88 | Both | 507.5 | 2.03 | HRCU-A-CB (Split System: Heat Pump with Remote Outdoor Unit-Air-Source) | N/A
212978203 | Central Heat Pump | COMFORTMAKER | DLCURAH24ABK |  |  | EN(A,D)4X30L17** | *80MS(N,L)0701412A* | 23600 |  |  | 17 | 8.1 | 26000 |  |  | 24000 | 92.31% | 2 | Both | 492.5 | 1.97 | HRCU-A-CB (Split System: Heat Pump with Remote Outdoor Unit-Air-Source) | N/A
210599910 | Central Heat Pump | TEMPSTAR | TVH825GKA2* |  |  | EA*4X48L21A*+WALLCON | *97CMN1002122A* | 24000 |  |  | 16.5 | 8.1 | 21000 |  |  | 16500 | 78.57% | 2.02 | Both | 500 | 2 | HRCU-A-CB (Split System: Heat Pump with Remote Outdoor Unit-Air-Source) | N/A
210599912 | Central Heat Pump | TEMPSTAR | TVH825GKA2* |  |  | EA*4X48L24A*+WALLCON | *80CTL1352422A* | 24200 |  |  | 17 | 8.1 | 21000 |  |  | 16500 | 78.57% | 2.02 | Both | 505 | 2.02 | HRCU-A-CB (Split System: Heat Pump with Remote Outdoor Unit-Air-Source) | N/A
210471122 | Central Heat Pump | CARRIER | 25VNA837A*031* |  |  | CSPH*6012AL*+UI | 59CU5A100C21**22 | 33000 |  |  | 17 | 8.1 | 32200 |  |  | 24800 | 77.02% | 2.02 | Both | 687.5 | 2.75 | HRCU-A-CB (Split System: Heat Pump with Remote Outdoor Unit-Air-Source) | N/A
210474125 | Central Heat Pump | BRYANT HEATING AND COOLING SYSTEMS | 288BNV025*0**C* |  |  | CNPV*4824AL*+UI | 987MB66120C24*** | 24200 |  |  | 16.5 | 8.1 | 21400 |  |  | 16600 | 77.57% | 2 | Both | 505 | 2.02 | HRCU-A-CB (Split System: Heat Pump with Remote Outdoor Unit-Air-Source) | N/A
214574678 | Central Heat Pump | CARRIER | 25VNA837A*031* |  |  | CNPV*4824AL*+UI | 59TN6C080C21**20 | 32400 |  |  | 17.5 | 8.5 | 32600 |  |  | 24800 | 76.07% | 1.98 | Both | 675 | 2.7 | HRCU-A-CB (Split System: Heat Pump with Remote Outdoor Unit-Air-Source) | N/A
214242166 | Central Heat Pump | BRYANT HEATING AND COOLING SYSTEMS | 288BNV025*0**C* |  |  | CNPV*4221AL*+UI | 987MC66100C21*** | 23800 |  |  | 16.5 | 8.1 | 21400 |  |  | 16600 | 77.57% | 1.96 | Both | 495 | 1.98 | HRCU-A-CB (Split System: Heat Pump with Remote Outdoor Unit-Air-Source) | N/A
213773416 | Central Heat Pump | BRYANT HEATING AND COOLING SYSTEMS | 288BNV025*0**C* |  |  | CAP**4221AL*+UI | 88*TB60110C21*** | 23800 |  |  | 16.5 | 8.1 | 21400 |  |  | 16600 | 77.57% | 1.96 | Both | 495 | 1.98 | HRCU-A-CB (Split System: Heat Pump with Remote Outdoor Unit-Air-Source) | N/A
213774331 | Central Heat Pump | DAY & NIGHT | CVH825GKA3* |  |  | EHD4X36AAL+WALLCON | *97CMN1202422B* | 24000 |  |  | 15.5 | 8.1 | 21400 |  |  | 16700 | 78.04% | 1.98 | Both | 500 | 2 | HRCU-A-CB (Split System: Heat Pump with Remote Outdoor Unit-Air-Source) | N/A
213774201 | Central Heat Pump | DAY & NIGHT | CVH825GKA3* |  |  | EHD4X30AAL+WALLCON | *96CTN1002122B* | 23800 |  |  | 15.5 | 8.1 | 21800 |  |  | 16800 | 77.06% | 1.98 | Both | 495 | 1.98 | HRCU-A-CB (Split System: Heat Pump with Remote Outdoor Unit-Air-Source) | N/A
213774441 | Central Heat Pump | DAY & NIGHT | CVH825GKA3* |  |  | EHD4X42AAL+WALLCON | *80CTL1102120B* | 24200 |  |  | 16 | 8.1 | 21400 |  |  | 16600 | 77.57% | 2 | Both | 505 | 2.02 | HRCU-A-CB (Split System: Heat Pump with Remote Outdoor Unit-Air-Source) | N/A
214242341 | Central Heat Pump | DAY & NIGHT | CVH825GKA3* |  |  | EN(A,D)4X48L24**+WALLCON | *80CTL1102120B* | 24200 |  |  | 17 | 8.1 | 21200 |  |  | 16600 | 78.3% | 2.02 | Both | 505 | 2.02 | HRCU-A-CB (Split System: Heat Pump with Remote Outdoor Unit-Air-Source) | N/A
210473398 | Central Heat Pump | DAY & NIGHT | CVH825GKA3* |  |  | EA*4X48L21A*+WALLCON | *97CMN1002122A* | 24000 |  |  | 16.5 | 8.1 | 21000 |  |  | 16500 | 78.57% | 2.02 | Both | 500 | 2 | HRCU-A-CB (Split System: Heat Pump with Remote Outdoor Unit-Air-Source) | N/A
210473288 | Central Heat Pump | DAY & NIGHT | CVH825GKA3* |  |  | EA*4X48L21A*+WALLCON | *95CSU1002122A* | 24200 |  |  | 17 | 8.1 | 21000 |  |  | 16500 | 78.57% | 2.02 | Both | 505 | 2.02 | HRCU-A-CB (Split System: Heat Pump with Remote Outdoor Unit-Air-Source) | N/A
215318765 | Central Heat Pump | CARRIER | 37MAHAQ24AA3 |  |  | 45MBAAQ24XB3 |  | 23000 |  |  | 18.8 | 10 | 26000 |  |  | 23600 | 90.77% | 2.16 | Both | 480 | 1.92 | HRCU-A-CB (Split System: Heat Pump with Remote Outdoor Unit-Air-Source) | Yes
212977032 | Central Heat Pump | COMFORTMAKER | DLCURAH30ABK |  |  | EA*4X42L21A* | *96VTN1002122B* | 30000 |  |  | 15.2 | 8.1 | 34200 |  |  | 27600 | 80.7% | 1.8 | Both | 625 | 2.5 | HRCU-A-CB (Split System: Heat Pump with Remote Outdoor Unit-Air-Source) | N/A
212977017 | Central Heat Pump | TEMPSTAR | DLCURAH30ABK |  |  | EA*4X36L21A* | *96VTN1002122B* | 29800 |  |  | 15.2 | 8.1 | 34200 |  |  | 26400 | 77.19% | 1.84 | Both | 620 | 2.48 | HRCU-A-CB (Split System: Heat Pump with Remote Outdoor Unit-Air-Source) | N/A
211712951 | Central Heat Pump | TEMPSTAR | DLCURAH30ABK |  |  | EA*4X42L24A* | *80ESU0802120A | 29800 |  |  | 15.2 | 8.1 | 33800 |  |  | 27200 | 80.47% | 1.78 | Both | 620 | 2.48 | HRCU-A-CB (Split System: Heat Pump with Remote Outdoor Unit-Air-Source) | N/A
213774717 | Central Heat Pump | HEIL | HVH825GKA3* |  |  | EHD4X48AAL+WALLCON | *96CTN1202422B* | 24200 |  |  | 16.5 | 8.1 | 21200 |  |  | 16600 | 78.3% | 2.02 | Both | 505 | 2.02 | HRCU-A-CB (Split System: Heat Pump with Remote Outdoor Unit-Air-Source) | N/A
213773567 | Central Heat Pump | HEIL | HVH825GKA3* |  |  | EA*4X43L21A*+WALLCON | *80CTL0451712B* | 24200 |  |  | 16.5 | 8.1 | 21200 |  |  | 16700 | 78.77% | 2.02 | Both | 505 | 2.02 | HRCU-A-CB (Split System: Heat Pump with Remote Outdoor Unit-Air-Source) | N/A
212979975 | Central Heat Pump | TEMPSTAR | DLCURAH18ABK |  |  | EA*4X25L17A* | *80MS(N,L)0901714A* | 18100 |  |  | 16.5 | 8.5 | 17900 |  |  | 17700 | 98.88% | 2.14 | Both | 377.5 | 1.51 | HRCU-A-CB (Split System: Heat Pump with Remote Outdoor Unit-Air-Source) | N/A
211262452 | Central Heat Pump | HEIL | DLCURAH18ABK |  |  | EN(A,D)4X18L14** | *92ESN0601412A* | 17800 |  |  | 15.5 | 8.5 | 18900 |  |  | 19200 | 101.6% | 2.3 | Both | 370 | 1.48 | HRCU-A-CB (Split System: Heat Pump with Remote Outdoor Unit-Air-Source) | N/A
211260997 | Central Heat Pump | HEIL | DLCURAH18ABK |  |  | EA*4X25L17A* | *80ES(N,L)0451712A* | 19100 |  |  | 16 | 8.5 | 19000 |  |  | 17300 | 91.05% | 2.12 | Both | 397.5 | 1.59 | HRCU-A-CB (Split System: Heat Pump with Remote Outdoor Unit-Air-Source) | N/A
211260076 | Central Heat Pump | HEIL | DLCURAH18ABK |  |  | EA*4X24L14A* | *80VSL0451412A* | 17700 |  |  | 16 | 8.5 | 18600 |  |  | 19100 | 102.7% | 2.3 | Both | 370 | 1.48 | HRCU-A-CB (Split System: Heat Pump with Remote Outdoor Unit-Air-Source) | N/A
214244008 | Central Heat Pump | BRYANT HEATING AND COOLING SYSTEMS | 284ANV024*0**B* |  |  | CNPV*3617AL*+UI | 88*TB36070C14*** | 23200 |  |  | 20 | 10 | 26600 |  |  | 19900 | 74.81% | 2.38 | Both | 482.5 | 1.93 | HRCU-A-CB (Split System: Heat Pump with Remote Outdoor Unit-Air-Source) | No
211391065 | Central Heat Pump | JOHNSON CONTROLS | HMH72B341 |  |  | XAUB36DXXN1+TXV | TM8V060A12MP12 | 34000 |  |  | 17.5 | 8.1 | 34000 |  |  | 24200 | 71.18% | 2.06 | Both | 707.5 | 2.83 | HRCU-A-CB (Split System: Heat Pump with Remote Outdoor Unit-Air-Source) | N/A
204300308 | Central Heat Pump | TEMPSTAR | TVH837GKA** |  |  | EHD4X42AAL+WALLCON | *96CTN1202422A* | 32600 |  |  | 17 | 8.1 | 33000 |  |  | 24800 | 75.15% | 1.96 | Both | 680 | 2.72 | HRCU-A-CB (Split System: Heat Pump with Remote Outdoor Unit-Air-Source) | N/A
204299924 | Central Heat Pump | TEMPSTAR | TVH837GKA** |  |  | EN(A,D)4X48L24**+WALLCON | *97CMN1002122A* | 32400 |  |  | 17.5 | 8.1 | 33000 |  |  | 24800 | 75.15% | 1.96 | Both | 675 | 2.7 | HRCU-A-CB (Split System: Heat Pump with Remote Outdoor Unit-Air-Source) | No
204300438 | Central Heat Pump | TEMPSTAR | TVH837GKA** |  |  | EHD4X48AAL+WALLCON | *80CTL0701716A* | 32600 |  |  | 17 | 8.1 | 33200 |  |  | 25000 | 75.3% | 1.96 | Both | 680 | 2.72 | HRCU-A-CB (Split System: Heat Pump with Remote Outdoor Unit-Air-Source) | N/A
212978235 | Central Heat Pump | BRYANT HEATING AND COOLING SYSTEMS | 38MURAQ18AB3* |  |  | CAP**2414AL* | 8(0,1)*SB36070M14*** | 17600 |  |  | 16.5 | 8.5 | 18500 |  |  | 19400 | 104.9% | 2.34 | Both | 367.5 | 1.47 | HRCU-A-CB (Split System: Heat Pump with Remote Outdoor Unit-Air-Source) | N/A
212978271 | Central Heat Pump | BRYANT HEATING AND COOLING SYSTEMS | 38MURAQ18AB3* |  |  | CAP**3014AL* | 8(0,1)*SB36070M14*** | 17700 |  |  | 16.5 | 8.5 | 18200 |  |  | 18700 | 102.7% | 2.24 | Both | 370 | 1.48 | HRCU-A-CB (Split System: Heat Pump with Remote Outdoor Unit-Air-Source) | N/A
211378113 | Central Heat Pump | YORK | HMH72B341 |  |  | XAHC36DXXN1+TXV | TM8V100C16MP12 | 34000 |  |  | 17 | 8.1 | 34000 |  |  | 24600 | 72.35% | 2.08 | Both | 707.5 | 2.83 | HRCU-A-CB (Split System: Heat Pump with Remote Outdoor Unit-Air-Source) | N/A
211378165 | Central Heat Pump | YORK | HMH72B341 |  |  | XAHC30CXXN1+TXV | YPLC080C16MP13 | 32400 |  |  | 17 | 8.1 | 32400 |  |  | 22800 | 70.37% | 2 | Both | 675 | 2.7 | HRCU-A-CB (Split System: Heat Pump with Remote Outdoor Unit-Air-Source) | N/A
211378179 | Central Heat Pump | YORK | HMH72B341 |  |  | XAFC36DXXN1+TXV | TPLC080C16MP13 | 34000 |  |  | 17.5 | 8.5 | 33800 |  |  | 23800 | 70.41% | 2.08 | Both | 707.5 | 2.83 | HRCU-A-CB (Split System: Heat Pump with Remote Outdoor Unit-Air-Source) | N/A
211378254 | Central Heat Pump | YORK | HMH72B341 |  |  | XAHC30CXXN1+TXV | TPLC080B12MP13 | 31800 |  |  | 16.5 | 8.1 | 33000 |  |  | 23200 | 70.3% | 1.96 | Both | 662.5 | 2.65 | HRCU-A-CB (Split System: Heat Pump with Remote Outdoor Unit-Air-Source) | N/A
211379238 | Central Heat Pump | YORK | HMH72B341 |  |  | XAFC48FBCN1 | TP9C100C16MP13 | 33800 |  |  | 16.5 | 8.5 | 32400 |  |  | 23800 | 73.46% | 2.08 | Both | 705 | 2.82 | HRCU-A-CB (Split System: Heat Pump with Remote Outdoor Unit-Air-Source) | N/A
211388513 | Central Heat Pump | JOHNSON CONTROLS | HMH72B341 |  |  | XAFB36DBCN1 | TM9V040A10MP12 | 33200 |  |  | 17 | 8.1 | 33200 |  |  | 23400 | 70.48% | 2 | Both | 692.5 | 2.77 | HRCU-A-CB (Split System: Heat Pump with Remote Outdoor Unit-Air-Source) | N/A
211397255 | Central Heat Pump | JOHNSON CONTROLS | HMH72B341 |  |  | XAHD48FXXN1+TXV | TPLC080C16MP13 | 33600 |  |  | 16 | 8.5 | 32400 |  |  | 23800 | 73.46% | 2.06 | Both | 700 | 2.8 | HRCU-A-CB (Split System: Heat Pump with Remote Outdoor Unit-Air-Source) | N/A
211391020 | Central Heat Pump | JOHNSON CONTROLS | HMH72B341 |  |  | XAFB36DXXN1+TXV | TMLV060A12MP12 | 34000 |  |  | 17.5 | 8.1 | 34000 |  |  | 24200 | 71.18% | 2.06 | Both | 707.5 | 2.83 | HRCU-A-CB (Split System: Heat Pump with Remote Outdoor Unit-Air-Source) | N/A
211378067 | Central Heat Pump | YORK | HMH72B341 |  |  | XAFC36DXXN1+TXV | TM8Y080B12MP11 | 34000 |  |  | 18 | 8.1 | 33600 |  |  | 23600 | 70.24% | 2.06 | Both | 707.5 | 2.83 | HRCU-A-CB (Split System: Heat Pump with Remote Outdoor Unit-Air-Source) | N/A
211378102 | Central Heat Pump | YORK | HMH72B341 |  |  | XAFB36DBCN1 | TM8Y060A12MP11 | 33800 |  |  | 18 | 8.1 | 33400 |  |  | 23400 | 70.06% | 2.04 | Both | 705 | 2.82 | HRCU-A-CB (Split System: Heat Pump with Remote Outdoor Unit-Air-Source) | N/A
214626238 | Central Heat Pump | LENNOX | SL25XPV-048-230A** |  |  | CK40CT-49C-0*+TDR | EL297UH090XV48C* | 45000 |  |  | 20 | 8.9 | 44000 |  |  | 36000 | 81.82% | 1.76 | Both | 937.5 | 3.75 | HRCU-A-CB (Split System: Heat Pump with Remote Outdoor Unit-Air-Source) | Yes
210473882 | Central Heat Pump | CARRIER | 25VNA825A*032* |  |  | CNPV*4821AL*+UI | 59CU5A060C17**16 | 24000 |  |  | 16.5 | 8.1 | 21400 |  |  | 16700 | 78.04% | 2 | Both | 500 | 2 | HRCU-A-CB (Split System: Heat Pump with Remote Outdoor Unit-Air-Source) | N/A
210473948 | Central Heat Pump | CARRIER | 25VNA825A*032* |  |  | CNPV*4821AL*+UI | 58TN*A045C17**12 | 24000 |  |  | 16.5 | 8.1 | 21400 |  |  | 16700 | 78.04% | 2 | Both | 500 | 2 | HRCU-A-CB (Split System: Heat Pump with Remote Outdoor Unit-Air-Source) | N/A
210473893 | Central Heat Pump | CARRIER | 25VNA825A*032* |  |  | CNPV*4821AL*+UI | 59CU5A080C21**20 | 24200 |  |  | 17 | 8.1 | 21200 |  |  | 16600 | 78.3% | 2.02 | Both | 505 | 2.02 | HRCU-A-CB (Split System: Heat Pump with Remote Outdoor Unit-Air-Source) | N/A
212978184 | Central Heat Pump | TEMPSTAR | DLCURAH24ABK |  |  | EN(A,D)4X24L17** | *80MS(N,L)0701412A* | 23200 |  |  | 17 | 8.5 | 26800 |  |  | 25400 | 94.78% | 2.14 | Both | 482.5 | 1.93 | HRCU-A-CB (Split System: Heat Pump with Remote Outdoor Unit-Air-Source) | N/A
212973221 | Central Heat Pump | TEMPSTAR | DLCURAH24ABK |  |  | EA*4X36L17A* | *96VSN0401712B* | 23400 |  |  | 16.5 | 8.5 | 26200 |  |  | 24200 | 92.37% | 2 | Both | 487.5 | 1.95 | HRCU-A-CB (Split System: Heat Pump with Remote Outdoor Unit-Air-Source) | N/A
211240909 | Central Heat Pump | HEIL | DLCURAH24ABK |  |  | EA*4X25L17A* | *80VSL0451716A* | 24800 |  |  | 16.5 | 8.5 | 25600 |  |  | 21200 | 82.81% | 1.78 | Both | 517.5 | 2.07 | HRCU-A-CB (Split System: Heat Pump with Remote Outdoor Unit-Air-Source) | N/A
214573154 | Central Heat Pump | DAY & NIGHT | CVH837GKA** |  |  | EHD4X42AAL+WALLCON | *95CSU1002122B* | 32600 |  |  | 17 | 8.5 | 32800 |  |  | 24800 | 75.61% | 1.96 | Both | 680 | 2.72 | HRCU-A-CB (Split System: Heat Pump with Remote Outdoor Unit-Air-Source) | N/A
214573204 | Central Heat Pump | DAY & NIGHT | CVH837GKA** |  |  | EHD4X48AAL+WALLCON | *95CSU0802120B* | 32600 |  |  | 17.5 | 8.5 | 32800 |  |  | 25000 | 76.22% | 1.98 | Both | 680 | 2.72 | HRCU-A-CB (Split System: Heat Pump with Remote Outdoor Unit-Air-Source) | N/A
204299430 | Central Heat Pump | COMFORTMAKER | CVH837GKA** |  |  | EA*4X48L24A*+WALLCON | *96CTN1002122A* | 32400 |  |  | 17.5 | 8.5 | 32600 |  |  | 24800 | 76.07% | 2 | Both | 675 | 2.7 | HRCU-A-CB (Split System: Heat Pump with Remote Outdoor Unit-Air-Source) | No
210471278 | Central Heat Pump | HEIL | HVH837GKA2* |  |  | EHD4X60AAL+WALLCON | *96CTN1002122A* | 33000 |  |  | 17 | 8.1 | 32200 |  |  | 24800 | 77.02% | 2.02 | Both | 687.5 | 2.75 | HRCU-A-CB (Split System: Heat Pump with Remote Outdoor Unit-Air-Source) | N/A
213781421 | Central Heat Pump | DAY & NIGHT | CVH837GKA2* |  |  | EA*4X48L24A*+WALLCON | *80CTL1352422B* | 32400 |  |  | 17.5 | 8.5 | 32400 |  |  | 24800 | 76.54% | 2 | Both | 675 | 2.7 | HRCU-A-CB (Split System: Heat Pump with Remote Outdoor Unit-Air-Source) | No
211228642 | Central Heat Pump | HEIL | DLCURAH36ABK |  |  | EA*4X43L21A* | *96VTN0802120A* | 37000 |  |  | 15.5 | 8.5 | 38500 |  |  | 35000 | 90.91% | 2.1 | Both | 770 | 3.08 | HRCU-A-CB (Split System: Heat Pump with Remote Outdoor Unit-Air-Source) | N/A
214239359 | Central Heat Pump | DAY & NIGHT | CVH837GKA2* |  |  | EN(A,D,W)4X60L24**+WALLCON | *80CTL0902120B* | 32800 |  |  | 19 | 8.5 | 32200 |  |  | 24600 | 76.4% | 1.98 | Both | 682.5 | 2.73 | HRCU-A-CB (Split System: Heat Pump with Remote Outdoor Unit-Air-Source) | No
211228241 | Central Heat Pump | HEIL | DLCURAH36ABK |  |  | EA*4X43L21A* | *80ES(N,L)0702116A* | 37200 |  |  | 15.5 | 8.5 | 38500 |  |  | 35000 | 90.91% | 2.12 | Both | 775 | 3.1 | HRCU-A-CB (Split System: Heat Pump with Remote Outdoor Unit-Air-Source) | N/A
210470546 | Central Heat Pump | DAY & NIGHT | CVH837GKA2* |  |  | EA*4X61L24A*+WALLCON | *80CSU1002120A* | 33200 |  |  | 17.5 | 8.5 | 32000 |  |  | 25000 | 78.12% | 2 | Both | 692.5 | 2.77 | HRCU-A-CB (Split System: Heat Pump with Remote Outdoor Unit-Air-Source) | N/A
214574404 | Central Heat Pump | DAY & NIGHT | CVH837GKA2* |  |  | EHD4X60AAL+WALLCON | *95CSU0802120B* | 33000 |  |  | 17 | 8.5 | 32200 |  |  | 25000 | 77.64% | 2 | Both | 687.5 | 2.75 | HRCU-A-CB (Split System: Heat Pump with Remote Outdoor Unit-Air-Source) | N/A
214243251 | Central Heat Pump | DAY & NIGHT | CVH825GKA2* |  |  | EN(A,D)4X48L24**+WALLCON | *96CTN1002122B* | 24200 |  |  | 17 | 8.1 | 21200 |  |  | 16600 | 78.3% | 2.02 | Both | 505 | 2.02 | HRCU-A-CB (Split System: Heat Pump with Remote Outdoor Unit-Air-Source) | N/A
210596654 | Central Heat Pump | DAY & NIGHT | CVH825GKA2* |  |  | EA*4X42L21A*+WALLCON | *80CSU0601716A* | 23800 |  |  | 16.5 | 8.1 | 21400 |  |  | 16600 | 77.57% | 1.96 | Both | 495 | 1.98 | HRCU-A-CB (Split System: Heat Pump with Remote Outdoor Unit-Air-Source) | N/A
205750663 | Central Heat Pump | HEIL | HVH825GKA2* |  |  | EA*4X37L21A*+WALLCON | *96CTN0601714A* | 24400 |  |  | 16.5 | 8.1 | 21200 |  |  | 16700 | 78.77% | 2.02 | Both | 507.5 | 2.03 | HRCU-A-CB (Split System: Heat Pump with Remote Outdoor Unit-Air-Source) | N/A
211378203 | Central Heat Pump | YORK | HMH72B341 |  |  | XAFC36DBCN1 | TPLC100C16MP13 | 34000 |  |  | 17.5 | 8.5 | 33800 |  |  | 23800 | 70.41% | 2.08 | Both | 707.5 | 2.83 | HRCU-A-CB (Split System: Heat Pump with Remote Outdoor Unit-Air-Source) | N/A
210474620 | Central Heat Pump | DAY & NIGHT | CVH825GKA3* |  |  | EHD4X48AAL+WALLCON | *96CTN1002122A* | 24200 |  |  | 16 | 8.1 | 21200 |  |  | 16700 | 78.77% | 2.04 | Both | 505 | 2.02 | HRCU-A-CB (Split System: Heat Pump with Remote Outdoor Unit-Air-Source) | N/A
210473332 | Central Heat Pump | DAY & NIGHT | CVH825GKA3* |  |  | EA*4X48L21A*+WALLCON | *80CTL0451712A* | 24000 |  |  | 16.5 | 8.1 | 21000 |  |  | 16700 | 79.52% | 2 | Both | 500 | 2 | HRCU-A-CB (Split System: Heat Pump with Remote Outdoor Unit-Air-Source) | N/A
210473343 | Central Heat Pump | DAY & NIGHT | CVH825GKA3* |  |  | EA*4X48L21A*+WALLCON | *80CTL0701716A* | 24000 |  |  | 17 | 8.1 | 21000 |  |  | 16600 | 79.05% | 2.02 | Both | 500 | 2 | HRCU-A-CB (Split System: Heat Pump with Remote Outdoor Unit-Air-Source) | N/A
210474597 | Central Heat Pump | COMFORTMAKER | CVH825GKA3* |  |  | EHD4X48AAL+WALLCON | *97CMN1002122A* | 24200 |  |  | 16 | 8.1 | 21200 |  |  | 16700 | 78.77% | 2.04 | Both | 505 | 2.02 | HRCU-A-CB (Split System: Heat Pump with Remote Outdoor Unit-Air-Source) | N/A
214571154 | Central Heat Pump | DAY & NIGHT | CVH825GKA3* |  |  | EN(A,D,W)4X42L21**+WALLCON | *80CTL0702120B* | 23800 |  |  | 16.5 | 8.1 | 21400 |  |  | 16700 | 78.04% | 1.96 | Both | 495 | 1.98 | HRCU-A-CB (Split System: Heat Pump with Remote Outdoor Unit-Air-Source) | N/A
210473376 | Central Heat Pump | DAY & NIGHT | CVH825GKA3* |  |  | EA*4X48L21A*+WALLCON | *97CMN0601714A* | 24000 |  |  | 16.5 | 8.1 | 21000 |  |  | 16700 | 79.52% | 2 | Both | 500 | 2 | HRCU-A-CB (Split System: Heat Pump with Remote Outdoor Unit-Air-Source) | N/A
210473442 | Central Heat Pump | DAY & NIGHT | CVH825GKA3* |  |  | EA*4X48L24A*+WALLCON | *95CSU0802120A* | 24200 |  |  | 17 | 8.1 | 21000 |  |  | 16500 | 78.57% | 2.02 | Both | 505 | 2.02 | HRCU-A-CB (Split System: Heat Pump with Remote Outdoor Unit-Air-Source) | N/A
213773461 | Central Heat Pump | DAY & NIGHT | CVH825GKA3* |  |  | EA*4X42L21A*+WALLCON | *97CMN1002122B* | 23800 |  |  | 16.5 | 8.1 | 21400 |  |  | 16600 | 77.57% | 1.96 | Both | 495 | 1.98 | HRCU-A-CB (Split System: Heat Pump with Remote Outdoor Unit-Air-Source) | N/A
210473233 | Central Heat Pump | DAY & NIGHT | CVH825GKA3* |  |  | EA*4X43L21A*+WALLCON | *96CTN1002122A* | 24400 |  |  | 16.5 | 8.5 | 21200 |  |  | 16600 | 78.3% | 2.04 | Both | 507.5 | 2.03 | HRCU-A-CB (Split System: Heat Pump with Remote Outdoor Unit-Air-Source) | N/A
210474653 | Central Heat Pump | DAY & NIGHT | CVH825GKA3* |  |  | EHD4X48AAL+WALLCON | *97CMN0602120A* | 24200 |  |  | 16 | 8.1 | 21400 |  |  | 16700 | 78.04% | 2 | Both | 505 | 2.02 | HRCU-A-CB (Split System: Heat Pump with Remote Outdoor Unit-Air-Source) | N/A
210474630 | Central Heat Pump | COMFORTMAKER | CVH825GKA3* |  |  | EHD4X48AAL+WALLCON | *80CTL0701412A* | 24400 |  |  | 17 | 8.1 | 21200 |  |  | 16500 | 77.83% | 2.02 | Both | 507.5 | 2.03 | HRCU-A-CB (Split System: Heat Pump with Remote Outdoor Unit-Air-Source) | N/A
210473177 | Central Heat Pump | COMFORTMAKER | CVH825GKA3* |  |  | EA*4X43L21A*+WALLCON | *96CTN0601714A* | 24400 |  |  | 16.5 | 8.1 | 21200 |  |  | 16700 | 78.77% | 2.02 | Both | 507.5 | 2.03 | HRCU-A-CB (Split System: Heat Pump with Remote Outdoor Unit-Air-Source) | N/A
210474586 | Central Heat Pump | COMFORTMAKER | CVH825GKA3* |  |  | EHD4X48AAL+WALLCON | *97CMN0801714A* | 24200 |  |  | 16 | 8.1 | 21400 |  |  | 16700 | 78.04% | 2 | Both | 505 | 2.02 | HRCU-A-CB (Split System: Heat Pump with Remote Outdoor Unit-Air-Source) | N/A
211228316 | Central Heat Pump | COMFORTMAKER | DLCURAH36ABK |  |  | EA*4X43L21A* | *80VSL0702120A* | 36200 |  |  | 16 | 8.5 | 38500 |  |  | 34800 | 90.39% | 2.06 | Both | 755 | 3.02 | HRCU-A-CB (Split System: Heat Pump with Remote Outdoor Unit-Air-Source) | N/A
210470557 | Central Heat Pump | DAY & NIGHT | CVH837GKA2* |  |  | EA*4X61L24A*+WALLCON | *80CTL0902120A* | 33200 |  |  | 18 | 8.5 | 32000 |  |  | 24800 | 77.5% | 2 | Both | 692.5 | 2.77 | HRCU-A-CB (Split System: Heat Pump with Remote Outdoor Unit-Air-Source) | No
211227059 | Central Heat Pump | COMFORTMAKER | DLCURAH36ABK |  |  | EA*4X37L21A* | *95ESN0802120A* | 37200 |  |  | 15.5 | 8.5 | 38500 |  |  | 35000 | 90.91% | 2.12 | Both | 775 | 3.1 | HRCU-A-CB (Split System: Heat Pump with Remote Outdoor Unit-Air-Source) | N/A
211229274 | Central Heat Pump | COMFORTMAKER | DLCURAH36ABK |  |  | EA*4X48L24A* | *80ES(N,L)0902120A* | 36600 |  |  | 16 | 8.5 | 38500 |  |  | 34800 | 90.39% | 2.08 | Both | 762.5 | 3.05 | HRCU-A-CB (Split System: Heat Pump with Remote Outdoor Unit-Air-Source) | N/A
211227125 | Central Heat Pump | COMFORTMAKER | DLCURAH36ABK |  |  | EA*4X37L21A* | *96VSN1002120A* | 36400 |  |  | 16 | 8.5 | 38500 |  |  | 34800 | 90.39% | 2.08 | Both | 757.5 | 3.03 | HRCU-A-CB (Split System: Heat Pump with Remote Outdoor Unit-Air-Source) | N/A
210470424 | Central Heat Pump | COMFORTMAKER | CVH837GKA2* |  |  | EA*4X61L21A*+WALLCON | *80CSU1002120A* | 33200 |  |  | 17.5 | 8.5 | 32200 |  |  | 25000 | 77.64% | 1.98 | Both | 692.5 | 2.77 | HRCU-A-CB (Split System: Heat Pump with Remote Outdoor Unit-Air-Source) | N/A
212973263 | Central Heat Pump | BRYANT HEATING AND COOLING SYSTEMS | 38MURAQ24AB3* |  |  | CNPV*3017AL* | 926SB36040V17*** | 23200 |  |  | 16 | 8.1 | 26200 |  |  | 24800 | 94.66% | 2.06 | Both | 482.5 | 1.93 | HRCU-A-CB (Split System: Heat Pump with Remote Outdoor Unit-Air-Source) | N/A
212973903 | Central Heat Pump | BRYANT HEATING AND COOLING SYSTEMS | 38MURAQ24AB3* |  |  | CNPV*3017AL* | 926SB48080V17*** | 23400 |  |  | 16.5 | 8.1 | 25800 |  |  | 24200 | 93.8% | 2 | Both | 487.5 | 1.95 | HRCU-A-CB (Split System: Heat Pump with Remote Outdoor Unit-Air-Source) | N/A
210474230 | Central Heat Pump | HEIL | HVH825GKA3* |  |  | EHD4X42AAL+WALLCON | *95CSU0802120A* | 24200 |  |  | 16 | 8.1 | 21400 |  |  | 16600 | 77.57% | 2 | Both | 505 | 2.02 | HRCU-A-CB (Split System: Heat Pump with Remote Outdoor Unit-Air-Source) | N/A
206767070 | Central Heat Pump | HEIL | HVH825GKA3* |  |  | EA*4X24L17A*+WALLCON | *80CSU0401712A* | 23200 |  |  | 16.5 | 8.1 | 22000 |  |  | 16800 | 76.36% | 1.9 | Both | 482.5 | 1.93 | HRCU-A-CB (Split System: Heat Pump with Remote Outdoor Unit-Air-Source) | N/A
212975030 | Central Heat Pump | BRYANT HEATING AND COOLING SYSTEMS | 38MURAQ24AB3* |  |  | CNPV*3014AL* | 926TC30040V14*** | 23200 |  |  | 15.5 | 8.1 | 25800 |  |  | 24200 | 93.8% | 2 | Both | 482.5 | 1.93 | HRCU-A-CB (Split System: Heat Pump with Remote Outdoor Unit-Air-Source) | N/A
206767079 | Central Heat Pump | HEIL | HVH825GKA3* |  |  | EA*4X24L17A*+WALLCON | *80CSU0601716A* | 23200 |  |  | 16.5 | 8.1 | 22000 |  |  | 16800 | 76.36% | 1.9 | Both | 482.5 | 1.93 | HRCU-A-CB (Split System: Heat Pump with Remote Outdoor Unit-Air-Source) | N/A
212983617 | Central Heat Pump | BRYANT HEATING AND COOLING SYSTEMS | 38MURAQ24AB3* |  |  | CNPV*3617AL* | 912SE36060M14*** | 23800 |  |  | 17 | 8.5 | 26400 |  |  | 23800 | 90.15% | 1.98 | Both | 495 | 1.98 | HRCU-A-CB (Split System: Heat Pump with Remote Outdoor Unit-Air-Source) | N/A
212975043 | Central Heat Pump | BRYANT HEATING AND COOLING SYSTEMS | 38MURAQ24AB3* |  |  | CNPV*3017AL* | 926TC30040V14*** | 23400 |  |  | 16 | 8.1 | 26400 |  |  | 24600 | 93.18% | 2.04 | Both | 487.5 | 1.95 | HRCU-A-CB (Split System: Heat Pump with Remote Outdoor Unit-Air-Source) | N/A
213773507 | Central Heat Pump | HEIL | HVH825GKA3* |  |  | EA*4X42L24A*+WALLCON | *80CTL1102120B* | 23800 |  |  | 16.5 | 8.1 | 21400 |  |  | 16600 | 77.57% | 1.96 | Both | 495 | 1.98 | HRCU-A-CB (Split System: Heat Pump with Remote Outdoor Unit-Air-Source) | N/A
212978227 | Central Heat Pump | COMFORTMAKER | DLCURAH18ABK |  |  | EA*4X19L17A* | *80MS(N,L)0701412A* | 18200 |  |  | 17 | 8.5 | 18100 |  |  | 17700 | 97.79% | 2.16 | Both | 380 | 1.52 | HRCU-A-CB (Split System: Heat Pump with Remote Outdoor Unit-Air-Source) | N/A
212973293 | Central Heat Pump | BRYANT HEATING AND COOLING SYSTEMS | 38MURAQ18AB3* |  |  | CAP**1917AL* | 926SB36060V14*** | 17700 |  |  | 16.5 | 8.1 | 17700 |  |  | 17900 | 101.1% | 2.16 | Both | 370 | 1.48 | HRCU-A-CB (Split System: Heat Pump with Remote Outdoor Unit-Air-Source) | N/A
212979990 | Central Heat Pump | BRYANT HEATING AND COOLING SYSTEMS | 38MURAQ18AB3* |  |  | CNPV*2417AL* | 8(0,1)*SB42090M17*** | 17400 |  |  | 16 | 8.5 | 18500 |  |  | 19200 | 103.8% | 2.3 | Both | 362.5 | 1.45 | HRCU-A-CB (Split System: Heat Pump with Remote Outdoor Unit-Air-Source) | N/A
212978321 | Central Heat Pump | BRYANT HEATING AND COOLING SYSTEMS | 38MURAQ18AB3* |  |  | CNPV*2417AL* | 8(0,1)*SB36070M14*** | 17600 |  |  | 16.5 | 8.5 | 18500 |  |  | 19100 | 103.2% | 2.3 | Both | 367.5 | 1.47 | HRCU-A-CB (Split System: Heat Pump with Remote Outdoor Unit-Air-Source) | N/A
212983718 | Central Heat Pump | BRYANT HEATING AND COOLING SYSTEMS | 38MURAQ18AB3* |  |  | CNPV*3014AL* | 912SE36060M14*** | 17400 |  |  | 16 | 8.1 | 17900 |  |  | 18600 | 103.9% | 2.24 | Both | 362.5 | 1.45 | HRCU-A-CB (Split System: Heat Pump with Remote Outdoor Unit-Air-Source) | N/A
212978247 | Central Heat Pump | BRYANT HEATING AND COOLING SYSTEMS | 38MURAQ18AB3* |  |  | CAP**2417AL* | 8(0,1)*SB36070M14*** | 17600 |  |  | 16.5 | 8.5 | 18500 |  |  | 19400 | 104.9% | 2.34 | Both | 367.5 | 1.47 | HRCU-A-CB (Split System: Heat Pump with Remote Outdoor Unit-Air-Source) | N/A
211262342 | Central Heat Pump | HEIL | DLCURAH18ABK |  |  | EN(A,D)4X18L14** | *95ESN0601412A* | 17600 |  |  | 15.5 | 8.5 | 18700 |  |  | 19300 | 103.2% | 2.32 | Both | 367.5 | 1.47 | HRCU-A-CB (Split System: Heat Pump with Remote Outdoor Unit-Air-Source) | N/A
206767088 | Central Heat Pump | HEIL | HVH825GKA3* |  |  | EA*4X25L17A*+WALLCON | *80CSU0401712A* | 24400 |  |  | 17 | 8.1 | 21200 |  |  | 16600 | 78.3% | 2.02 | Both | 507.5 | 2.03 | HRCU-A-CB (Split System: Heat Pump with Remote Outdoor Unit-Air-Source) | N/A
211264658 | Central Heat Pump | COMFORTMAKER | DLCURAH18ABK |  |  | EN(A,D)4X30L17** | *80ESU0601716A | 18700 |  |  | 16.5 | 8.5 | 19200 |  |  | 18200 | 94.79% | 2.2 | Both | 390 | 1.56 | HRCU-A-CB (Split System: Heat Pump with Remote Outdoor Unit-Air-Source) | N/A
206765961 | Central Heat Pump | HEIL | HVH825GKA3* |  |  | EA*4X37L21A*+WALLCON | *96CTN0601714A* | 24400 |  |  | 16.5 | 8.1 | 21200 |  |  | 16700 | 78.77% | 2.02 | Both | 507.5 | 2.03 | HRCU-A-CB (Split System: Heat Pump with Remote Outdoor Unit-Air-Source) | N/A
206765592 | Central Heat Pump | HEIL | HVH825GKA3* |  |  | EA*4X30L17A*+WALLCON | *96CTN0601714A* | 23400 |  |  | 16 | 8.1 | 21600 |  |  | 16800 | 77.78% | 1.9 | Both | 487.5 | 1.95 | HRCU-A-CB (Split System: Heat Pump with Remote Outdoor Unit-Air-Source) | N/A
206765610 | Central Heat Pump | HEIL | HVH825GKA3* |  |  | EA*4X30L17A*+WALLCON | *97CMN0601714A* | 23200 |  |  | 16 | 8.1 | 21600 |  |  | 16900 | 78.24% | 1.9 | Both | 482.5 | 1.93 | HRCU-A-CB (Split System: Heat Pump with Remote Outdoor Unit-Air-Source) | N/A
211222709 | Central Heat Pump | COMFORTMAKER | DLCURAH30ABK |  |  | EA*4X37L21A* | *96VTN1002122A* | 30600 |  |  | 15.2 | 8.1 | 33000 |  |  | 26200 | 79.39% | 1.84 | Both | 637.5 | 2.55 | HRCU-A-CB (Split System: Heat Pump with Remote Outdoor Unit-Air-Source) | N/A
212982625 | Central Heat Pump | BRYANT HEATING AND COOLING SYSTEMS | 38MURAQ30AB3* |  |  | CAP**3721AL* | 83*SB48060M17*** | 30800 |  |  | 15.2 | 8.5 | 33000 |  |  | 26200 | 79.39% | 1.84 | Both | 642.5 | 2.57 | HRCU-A-CB (Split System: Heat Pump with Remote Outdoor Unit-Air-Source) | N/A
211712337 | Central Heat Pump | TEMPSTAR | DLCURAH30ABK |  |  | EA*4X42L21A* | *80ESU0401712A* | 30400 |  |  | 15.2 | 8.1 | 34200 |  |  | 27000 | 78.95% | 1.8 | Both | 632.5 | 2.53 | HRCU-A-CB (Split System: Heat Pump with Remote Outdoor Unit-Air-Source) | N/A
213773485 | Central Heat Pump | CARRIER | 25VNA825A*032* |  |  | CAP**4221AL*+UI | 59TN6C100C21**22 | 23800 |  |  | 16.5 | 8.1 | 21400 |  |  | 16600 | 77.57% | 1.96 | Both | 495 | 1.98 | HRCU-A-CB (Split System: Heat Pump with Remote Outdoor Unit-Air-Source) | N/A
214626243 | Central Heat Pump | LENNOX | SL25XPV-048-230A** |  |  | CK40CT-49C-0*+TDR | SL280UH090V60C* | 45500 |  |  | 20 | 8.9 | 43500 |  |  | 35600 | 81.84% | 1.8 | Both | 947.5 | 3.79 | HRCU-A-CB (Split System: Heat Pump with Remote Outdoor Unit-Air-Source) | Yes
212975017 | Central Heat Pump | BRYANT HEATING AND COOLING SYSTEMS | 38MURAQ24AB3* |  |  | CNPV*2417AL* | 926TC30040V14*** | 23200 |  |  | 15.5 | 8.5 | 27000 |  |  | 25000 | 92.59% | 2.06 | Both | 482.5 | 1.93 | HRCU-A-CB (Split System: Heat Pump with Remote Outdoor Unit-Air-Source) | N/A
206767390 | Central Heat Pump | HEIL | HVH825GKA3* |  |  | EHD4X30AAL+WALLCON | *80CSU0401712A* | 23800 |  |  | 16 | 8.1 | 21800 |  |  | 16800 | 77.06% | 1.98 | Both | 495 | 1.98 | HRCU-A-CB (Split System: Heat Pump with Remote Outdoor Unit-Air-Source) | N/A
206765601 | Central Heat Pump | HEIL | HVH825GKA3* |  |  | EA*4X30L17A*+WALLCON | *96CTN0801714A* | 23400 |  |  | 16.5 | 8.1 | 21600 |  |  | 16800 | 77.78% | 1.9 | Both | 487.5 | 1.95 | HRCU-A-CB (Split System: Heat Pump with Remote Outdoor Unit-Air-Source) | N/A
212973273 | Central Heat Pump | BRYANT HEATING AND COOLING SYSTEMS | 38MURAQ24AB3* |  |  | CNPV*3617AL* | 926SB36040V17*** | 23200 |  |  | 16 | 8.1 | 26200 |  |  | 24800 | 94.66% | 2.06 | Both | 482.5 | 1.93 | HRCU-A-CB (Split System: Heat Pump with Remote Outdoor Unit-Air-Source) | N/A
212973923 | Central Heat Pump | BRYANT HEATING AND COOLING SYSTEMS | 38MURAQ24AB3* |  |  | CNPV*3621AL* | 926SB48080V17*** | 23400 |  |  | 16.5 | 8.1 | 25800 |  |  | 24200 | 93.8% | 2 | Both | 487.5 | 1.95 | HRCU-A-CB (Split System: Heat Pump with Remote Outdoor Unit-Air-Source) | N/A
212979240 | Central Heat Pump | BRYANT HEATING AND COOLING SYSTEMS | 38MURAQ24AB3* |  |  | CNPV*3621AL* | 8(0,1)*SB48070M17*** | 23600 |  |  | 17 | 8.5 | 26400 |  |  | 24200 | 91.67% | 2.02 | Both | 492.5 | 1.97 | HRCU-A-CB (Split System: Heat Pump with Remote Outdoor Unit-Air-Source) | N/A
212974093 | Central Heat Pump | BRYANT HEATING AND COOLING SYSTEMS | 38MURAQ24AB3* |  |  | CAP**3621AL* | 926SB60080V21*** | 24000 |  |  | 17 | 8.5 | 26400 |  |  | 23400 | 88.64% | 1.94 | Both | 500 | 2 | HRCU-A-CB (Split System: Heat Pump with Remote Outdoor Unit-Air-Source) | N/A
204299250 | Central Heat Pump | COMFORTMAKER | CVH837GKA** |  |  | EA*4X48L21A*+WALLCON | *96CTN0801714A* | 32200 |  |  | 17 | 8.1 | 32800 |  |  | 25200 | 76.83% | 1.96 | Both | 670 | 2.68 | HRCU-A-CB (Split System: Heat Pump with Remote Outdoor Unit-Air-Source) | N/A
211242078 | Central Heat Pump | HEIL | DLCURAH24ABK |  |  | EA*4X36L17A* | *80ES(N,L)0451412A* | 24600 |  |  | 16 | 8.5 | 26600 |  |  | 22200 | 83.46% | 1.82 | Both | 512.5 | 2.05 | HRCU-A-CB (Split System: Heat Pump with Remote Outdoor Unit-Air-Source) | N/A
211244870 | Central Heat Pump | HEIL | DLCURAH24ABK |  |  | EN(A,D,W)4X36L17** | *96VSN0601714A* | 23400 |  |  | 16.5 | 8.1 | 25800 |  |  | 24000 | 93.02% | 2 | Both | 487.5 | 1.95 | HRCU-A-CB (Split System: Heat Pump with Remote Outdoor Unit-Air-Source) | N/A
206771425 | Central Heat Pump | HEIL | HVH837GKA2* |  |  | EA*4X42L21A*+WALLCON | *96CTN0801714A* | 31600 |  |  | 17 | 8.1 | 33400 |  |  | 24800 | 74.25% | 1.86 | Both | 657.5 | 2.63 | HRCU-A-CB (Split System: Heat Pump with Remote Outdoor Unit-Air-Source) | N/A
206771083 | Central Heat Pump | HEIL | HVH837GKA2* |  |  | EA*4X36L21A*+WALLCON | *96CTN0801714A* | 31400 |  |  | 17 | 8.1 | 33400 |  |  | 24400 | 73.05% | 1.84 | Both | 655 | 2.62 | HRCU-A-CB (Split System: Heat Pump with Remote Outdoor Unit-Air-Source) | N/A
211228265 | Central Heat Pump | HEIL | DLCURAH36ABK |  |  | EA*4X43L21A* | *80ES(N,L)0902116A* | 36800 |  |  | 16 | 8.5 | 38500 |  |  | 34800 | 90.39% | 2.1 | Both | 767.5 | 3.07 | HRCU-A-CB (Split System: Heat Pump with Remote Outdoor Unit-Air-Source) | N/A
211228298 | Central Heat Pump | COMFORTMAKER | DLCURAH36ABK |  |  | EA*4X43L21A* | *80VSL0451716A* | 36200 |  |  | 15.5 | 8.5 | 38500 |  |  | 34800 | 90.39% | 2.06 | Both | 755 | 3.02 | HRCU-A-CB (Split System: Heat Pump with Remote Outdoor Unit-Air-Source) | N/A
211228307 | Central Heat Pump | COMFORTMAKER | DLCURAH36ABK |  |  | EA*4X43L21A* | *80VSL0701716A* | 36600 |  |  | 15.5 | 8.5 | 38500 |  |  | 34800 | 90.39% | 2.1 | Both | 762.5 | 3.05 | HRCU-A-CB (Split System: Heat Pump with Remote Outdoor Unit-Air-Source) | N/A
210470579 | Central Heat Pump | DAY & NIGHT | CVH837GKA2* |  |  | EA*4X61L24A*+WALLCON | *96CTN1202422A* | 33200 |  |  | 18 | 8.5 | 32000 |  |  | 24800 | 77.5% | 2 | Both | 692.5 | 2.77 | HRCU-A-CB (Split System: Heat Pump with Remote Outdoor Unit-Air-Source) | No
210470446 | Central Heat Pump | COMFORTMAKER | CVH837GKA2* |  |  | EA*4X61L21A*+WALLCON | *80CTL0902120A* | 33200 |  |  | 18 | 8.5 | 32000 |  |  | 25000 | 78.12% | 2 | Both | 692.5 | 2.77 | HRCU-A-CB (Split System: Heat Pump with Remote Outdoor Unit-Air-Source) | No
214626242 | Central Heat Pump | LENNOX | SL25XPV-048-230A** |  |  | CK40CT-49C-0*+TDR | SL280UH080NV60C* | 45500 |  |  | 20.6 | 8.9 | 44000 |  |  | 35800 | 81.36% | 1.78 | Both | 947.5 | 3.79 | HRCU-A-CB (Split System: Heat Pump with Remote Outdoor Unit-Air-Source) | Yes
214626245 | Central Heat Pump | LENNOX | SL25XPV-048-230A** |  |  | CK40CT-49C-0*+TDR | SL280UH100NV60C* | 45500 |  |  | 20.4 | 8.9 | 44000 |  |  | 35800 | 81.36% | 1.78 | Both | 947.5 | 3.79 | HRCU-A-CB (Split System: Heat Pump with Remote Outdoor Unit-Air-Source) | Yes
214626240 | Central Heat Pump | LENNOX | SL25XPV-048-230A** |  |  | CK40CT-49C-0*+TDR | EL297UH110XV48C* | 45500 |  |  | 20 | 8.9 | 44000 |  |  | 36000 | 81.82% | 1.76 | Both | 947.5 | 3.79 | HRCU-A-CB (Split System: Heat Pump with Remote Outdoor Unit-Air-Source) | Yes
215318773 | Central Heat Pump | CARRIER | 37MBRAQ48AA3 |  |  | 45MBAAQ48XA3 |  | 48000 |  |  | 17.8 | 10 | 50000 |  |  | 35200 | 70.4% | 1.9 | Both | 1000 | 4 | HRCU-A-CB (Split System: Heat Pump with Remote Outdoor Unit-Air-Source) | Yes
214574059 | Central Heat Pump | BRYANT HEATING AND COOLING SYSTEMS | 288BNV037*0**B* |  |  | CAP**6024AL*+UI | 987MC60060C21*** | 32600 |  |  | 17.5 | 8.5 | 31800 |  |  | 25000 | 78.62% | 1.96 | Both | 680 | 2.72 | HRCU-A-CB (Split System: Heat Pump with Remote Outdoor Unit-Air-Source) | N/A
214574319 | Central Heat Pump | BRYANT HEATING AND COOLING SYSTEMS | 288BNV037*0**B* |  |  | CSPH*4212AL*+UI | 986TD60080C21*** | 32600 |  |  | 17.5 | 8.5 | 32800 |  |  | 24800 | 75.61% | 1.96 | Both | 680 | 2.72 | HRCU-A-CB (Split System: Heat Pump with Remote Outdoor Unit-Air-Source) | N/A
214239384 | Central Heat Pump | BRYANT HEATING AND COOLING SYSTEMS | 288BNV037*0**B* |  |  | CNPV*6024AL*+UI | 987MC66100C21*** | 32800 |  |  | 18.5 | 8.1 | 32200 |  |  | 24600 | 76.4% | 1.98 | Both | 682.5 | 2.73 | HRCU-A-CB (Split System: Heat Pump with Remote Outdoor Unit-Air-Source) | No
206771101 | Central Heat Pump | HEIL | HVH837GKA2* |  |  | EA*4X36L21A*+WALLCON | *97CMN0801714A* | 31400 |  |  | 17 | 8.1 | 33400 |  |  | 24600 | 73.65% | 1.84 | Both | 655 | 2.62 | HRCU-A-CB (Split System: Heat Pump with Remote Outdoor Unit-Air-Source) | N/A
211244897 | Central Heat Pump | HEIL | DLCURAH24ABK |  |  | EN(A,D,W)4X36L17** | *96VSN0601412A* | 23600 |  |  | 16.5 | 8.1 | 25800 |  |  | 23800 | 92.25% | 1.98 | Both | 492.5 | 1.97 | HRCU-A-CB (Split System: Heat Pump with Remote Outdoor Unit-Air-Source) | N/A
211245833 | Central Heat Pump | HEIL | DLCURAH24ABK |  |  | FXM4X24**AL |  | 24000 |  |  | 17 | 8.5 | 26200 |  |  | 23400 | 89.31% | 1.94 | Both | 500 | 2 | HRCU-A-CB (Split System: Heat Pump with Remote Outdoor Unit-Air-Source) | N/A
214239539 | Central Heat Pump | DAY & NIGHT | CVH837GKA** |  |  | EN(A,D)4X36L21**+WALLCON | *80CTL0901716B* | 31400 |  |  | 17 | 8.1 | 33200 |  |  | 24200 | 72.89% | 1.82 | Both | 655 | 2.62 | HRCU-A-CB (Split System: Heat Pump with Remote Outdoor Unit-Air-Source) | N/A
206771146 | Central Heat Pump | HEIL | HVH837GKA2* |  |  | EA*4X36L21A*+WALLCON | *80CTL0901716A* | 31600 |  |  | 17.5 | 8.1 | 33000 |  |  | 24200 | 73.33% | 1.86 | Both | 657.5 | 2.63 | HRCU-A-CB (Split System: Heat Pump with Remote Outdoor Unit-Air-Source) | N/A
211245844 | Central Heat Pump | HEIL | DLCURAH24ABK |  |  | FXM4X30**AL |  | 24200 |  |  | 16.5 | 8.5 | 26000 |  |  | 22600 | 86.92% | 1.86 | Both | 505 | 2.02 | HRCU-A-CB (Split System: Heat Pump with Remote Outdoor Unit-Air-Source) | N/A
210720632 | Central Heat Pump | BRYANT HEATING AND COOLING SYSTEMS | 284ANV036*0**B* |  |  | CAP**3717AL*+UI | 986TC42060C17*** | 33800 |  |  | 18.5 | 9 | 35600 |  |  | 26400 | 74.16% | 2 | Both | 705 | 2.82 | HRCU-A-CB (Split System: Heat Pump with Remote Outdoor Unit-Air-Source) | No
214626250 | Central Heat Pump | LENNOX | SL25XPV-048-230A** |  |  | CK40CT-49C-0*+TDR | SLP99UH090XV48C* | 45000 |  |  | 20 | 8.9 | 44000 |  |  | 36000 | 81.82% | 1.76 | Both | 937.5 | 3.75 | HRCU-A-CB (Split System: Heat Pump with Remote Outdoor Unit-Air-Source) | Yes
214574409 | Central Heat Pump | BRYANT HEATING AND COOLING SYSTEMS | 288BNV037*0**B* |  |  | CSPH*6012AL*+UI | 935CB66100C21*** | 33000 |  |  | 18 | 8.5 | 32000 |  |  | 24800 | 77.5% | 2.02 | Both | 687.5 | 2.75 | HRCU-A-CB (Split System: Heat Pump with Remote Outdoor Unit-Air-Source) | N/A
214574109 | Central Heat Pump | BRYANT HEATING AND COOLING SYSTEMS | 288BNV037*0**B* |  |  | CAP**6121AL*+UI | 935CB66100C21*** | 33200 |  |  | 18.5 | 8.5 | 31800 |  |  | 24800 | 77.99% | 2 | Both | 692.5 | 2.77 | HRCU-A-CB (Split System: Heat Pump with Remote Outdoor Unit-Air-Source) | N/A
214239214 | Central Heat Pump | BRYANT HEATING AND COOLING SYSTEMS | 288BNV037*0**B* |  |  | CNPV*4821AL*+UI | 935CB48060C17*** | 32200 |  |  | 17.5 | 8.1 | 33000 |  |  | 25000 | 75.76% | 1.94 | Both | 670 | 2.68 | HRCU-A-CB (Split System: Heat Pump with Remote Outdoor Unit-Air-Source) | N/A
214626244 | Central Heat Pump | LENNOX | SL25XPV-048-230A** |  |  | CK40CT-49C-0*+TDR | SL280UH090XV60C* | 45500 |  |  | 20 | 8.9 | 43500 |  |  | 35600 | 81.84% | 1.8 | Both | 947.5 | 3.79 | HRCU-A-CB (Split System: Heat Pump with Remote Outdoor Unit-Air-Source) | Yes
214574049 | Central Heat Pump | BRYANT HEATING AND COOLING SYSTEMS | 288BNV037*0**B* |  |  | CAP**6024AL*+UI | 935CB66100C21*** | 32800 |  |  | 17.5 | 8.5 | 31600 |  |  | 24800 | 78.48% | 2 | Both | 682.5 | 2.73 | HRCU-A-CB (Split System: Heat Pump with Remote Outdoor Unit-Air-Source) | N/A
214574069 | Central Heat Pump | BRYANT HEATING AND COOLING SYSTEMS | 288BNV037*0**B* |  |  | CAP**6024AL*+UI | 987MC60080C21*** | 32800 |  |  | 17.5 | 8.5 | 31600 |  |  | 24800 | 78.48% | 2 | Both | 682.5 | 2.73 | HRCU-A-CB (Split System: Heat Pump with Remote Outdoor Unit-Air-Source) | N/A
214626249 | Central Heat Pump | LENNOX | SL25XPV-048-230A** |  |  | CK40CT-49C-0*+TDR | SL297UH080NV60C* | 45500 |  |  | 20 | 8.9 | 44000 |  |  | 36000 | 81.82% | 1.76 | Both | 947.5 | 3.79 | HRCU-A-CB (Split System: Heat Pump with Remote Outdoor Unit-Air-Source) | Yes
214626235 | Central Heat Pump | LENNOX | SL25XPV-048-230A** |  |  | CK40CT-49C-0*+TDR | EL296UH090XV60C* | 45500 |  |  | 20 | 8.9 | 44000 |  |  | 36000 | 81.82% | 1.78 | Both | 947.5 | 3.79 | HRCU-A-CB (Split System: Heat Pump with Remote Outdoor Unit-Air-Source) | Yes
214574079 | Central Heat Pump | BRYANT HEATING AND COOLING SYSTEMS | 288BNV037*0**B* |  |  | CAP**6024AL*+UI | 986TD60080C21*** | 32800 |  |  | 18 | 8.5 | 31600 |  |  | 24600 | 77.85% | 2 | Both | 682.5 | 2.73 | HRCU-A-CB (Split System: Heat Pump with Remote Outdoor Unit-Air-Source) | N/A
213782066 | Central Heat Pump | BRYANT HEATING AND COOLING SYSTEMS | 288BNV037*0**B* |  |  | CSPH*4812AL*+UI | 88*TB48070C17*** | 32600 |  |  | 17 | 8.1 | 33200 |  |  | 25000 | 75.3% | 1.96 | Both | 680 | 2.72 | HRCU-A-CB (Split System: Heat Pump with Remote Outdoor Unit-Air-Source) | N/A
214626239 | Central Heat Pump | LENNOX | SL25XPV-048-230A** |  |  | CK40CT-49C-0*+TDR | EL297UH090XV60C* | 45500 |  |  | 20 | 8.9 | 44000 |  |  | 36000 | 81.82% | 1.78 | Both | 947.5 | 3.79 | HRCU-A-CB (Split System: Heat Pump with Remote Outdoor Unit-Air-Source) | Yes
214626257 | Central Heat Pump | LENNOX | SL25XPV-048-230A** |  |  | CK40CT-60C-0*+TDR | EL297UH090XV48C* | 45500 |  |  | 20 | 9.5 | 44000 |  |  | 36400 | 82.73% | 1.9 | Both | 947.5 | 3.79 | HRCU-A-CB (Split System: Heat Pump with Remote Outdoor Unit-Air-Source) | Yes
214626247 | Central Heat Pump | LENNOX | SL25XPV-048-230A** |  |  | CK40CT-49C-0*+TDR | SL280UH110XV60C* | 45500 |  |  | 20 | 8.9 | 44000 |  |  | 35800 | 81.36% | 1.78 | Both | 947.5 | 3.79 | HRCU-A-CB (Split System: Heat Pump with Remote Outdoor Unit-Air-Source) | Yes
214239224 | Central Heat Pump | BRYANT HEATING AND COOLING SYSTEMS | 288BNV037*0**B* |  |  | CNPV*4821AL*+UI | 987MC42060C17*** | 32200 |  |  | 17 | 8.1 | 33000 |  |  | 25200 | 76.36% | 1.94 | Both | 670 | 2.68 | HRCU-A-CB (Split System: Heat Pump with Remote Outdoor Unit-Air-Source) | N/A
214239274 | Central Heat Pump | BRYANT HEATING AND COOLING SYSTEMS | 288BNV037*0**B* |  |  | CNPV*4821AL*+UI | 986TD66100C21*** | 32400 |  |  | 17.5 | 8.5 | 32600 |  |  | 24800 | 76.07% | 1.98 | Both | 675 | 2.7 | HRCU-A-CB (Split System: Heat Pump with Remote Outdoor Unit-Air-Source) | No
214574089 | Central Heat Pump | BRYANT HEATING AND COOLING SYSTEMS | 288BNV037*0**B* |  |  | CAP**6121AL*+UI | 88*TB60070C21*** | 33200 |  |  | 17.5 | 8.5 | 32000 |  |  | 25000 | 78.12% | 2 | Both | 692.5 | 2.77 | HRCU-A-CB (Split System: Heat Pump with Remote Outdoor Unit-Air-Source) | N/A
214626259 | Central Heat Pump | LENNOX | SL25XPV-048-230A** |  |  | CK40CT-60C-0*+TDR | EL297UH110XV48C* | 45500 |  |  | 20 | 9.5 | 44000 |  |  | 36400 | 82.73% | 1.9 | Both | 947.5 | 3.79 | HRCU-A-CB (Split System: Heat Pump with Remote Outdoor Unit-Air-Source) | Yes
214626260 | Central Heat Pump | LENNOX | SL25XPV-048-230A** |  |  | CK40CT-60C-0*+TDR | EL297UH110XV60C* | 46000 |  |  | 20 | 9.5 | 44000 |  |  | 36200 | 82.27% | 1.92 | Both | 957.5 | 3.83 | HRCU-A-CB (Split System: Heat Pump with Remote Outdoor Unit-Air-Source) | Yes
214626246 | Central Heat Pump | LENNOX | SL25XPV-048-230A** |  |  | CK40CT-49C-0*+TDR | SL280UH110V60C* | 45500 |  |  | 20 | 8.9 | 44000 |  |  | 35800 | 81.36% | 1.78 | Both | 947.5 | 3.79 | HRCU-A-CB (Split System: Heat Pump with Remote Outdoor Unit-Air-Source) | Yes
214626241 | Central Heat Pump | LENNOX | SL25XPV-048-230A** |  |  | CK40CT-49C-0*+TDR | EL297UH110XV60C* | 45500 |  |  | 20 | 8.9 | 44000 |  |  | 35800 | 81.36% | 1.78 | Both | 947.5 | 3.79 | HRCU-A-CB (Split System: Heat Pump with Remote Outdoor Unit-Air-Source) | Yes
214626264 | Central Heat Pump | LENNOX | SL25XPV-048-230A** |  |  | CK40CT-60C-0*+TDR | SL280UH100NV60C* | 46000 |  |  | 20.6 | 9.5 | 43500 |  |  | 36200 | 83.22% | 1.92 | Both | 957.5 | 3.83 | HRCU-A-CB (Split System: Heat Pump with Remote Outdoor Unit-Air-Source) | Yes
214626258 | Central Heat Pump | LENNOX | SL25XPV-048-230A** |  |  | CK40CT-60C-0*+TDR | EL297UH090XV60C* | 45500 |  |  | 20 | 9.5 | 44000 |  |  | 36200 | 82.27% | 1.9 | Both | 947.5 | 3.79 | HRCU-A-CB (Split System: Heat Pump with Remote Outdoor Unit-Air-Source) | Yes
214626263 | Central Heat Pump | LENNOX | SL25XPV-048-230A** |  |  | CK40CT-60C-0*+TDR | SL280UH090XV60C* | 46000 |  |  | 20.8 | 9.5 | 43500 |  |  | 35800 | 82.3% | 1.92 | Both | 957.5 | 3.83 | HRCU-A-CB (Split System: Heat Pump with Remote Outdoor Unit-Air-Source) | Yes
214626265 | Central Heat Pump | LENNOX | SL25XPV-048-230A** |  |  | CK40CT-60C-0*+TDR | SL280UH110V60C* | 46000 |  |  | 20 | 9.5 | 44000 |  |  | 36200 | 82.27% | 1.92 | Both | 957.5 | 3.83 | HRCU-A-CB (Split System: Heat Pump with Remote Outdoor Unit-Air-Source) | Yes
214626248 | Central Heat Pump | LENNOX | SL25XPV-048-230A** |  |  | CK40CT-49C-0*+TDR | SL297UH080NV48C* | 45500 |  |  | 20 | 8.9 | 44000 |  |  | 36000 | 81.82% | 1.76 | Both | 947.5 | 3.79 | HRCU-A-CB (Split System: Heat Pump with Remote Outdoor Unit-Air-Source) | Yes
214626268 | Central Heat Pump | LENNOX | SL25XPV-048-230A** |  |  | CK40CT-60C-0*+TDR | SL297UH080NV60C* | 45500 |  |  | 20 | 9.5 | 44000 |  |  | 36400 | 82.73% | 1.9 | Both | 947.5 | 3.79 | HRCU-A-CB (Split System: Heat Pump with Remote Outdoor Unit-Air-Source) | Yes
214626251 | Central Heat Pump | LENNOX | SL25XPV-048-230A** |  |  | CK40CT-49C-0*+TDR | SLP99UH090XV60C* | 45500 |  |  | 20 | 8.9 | 44000 |  |  | 36000 | 81.82% | 1.78 | Both | 947.5 | 3.79 | HRCU-A-CB (Split System: Heat Pump with Remote Outdoor Unit-Air-Source) | Yes
211262518 | Central Heat Pump | HEIL | DLCURAH18ABK |  |  | EN(A,D)4X24L14** | *80VSL0451412A* | 17700 |  |  | 16 | 8.5 | 18600 |  |  | 18800 | 101.1% | 2.26 | Both | 370 | 1.48 | HRCU-A-CB (Split System: Heat Pump with Remote Outdoor Unit-Air-Source) | N/A
211261012 | Central Heat Pump | HEIL | DLCURAH18ABK |  |  | EA*4X25L17A* | *80ES(N,L)0701712A* | 18600 |  |  | 16.5 | 8.5 | 18400 |  |  | 17400 | 94.57% | 2.12 | Both | 387.5 | 1.55 | HRCU-A-CB (Split System: Heat Pump with Remote Outdoor Unit-Air-Source) | N/A
206765979 | Central Heat Pump | HEIL | HVH825GKA3* |  |  | EA*4X37L21A*+WALLCON | *97CMN0601714A* | 24200 |  |  | 16 | 8.1 | 21200 |  |  | 16800 | 79.25% | 2 | Both | 505 | 2.02 | HRCU-A-CB (Split System: Heat Pump with Remote Outdoor Unit-Air-Source) | N/A
211261026 | Central Heat Pump | HEIL | DLCURAH18ABK |  |  | EA*4X25L17A* | *92ESN0601412A* | 18700 |  |  | 16.5 | 8.5 | 18500 |  |  | 17400 | 94.05% | 2.12 | Both | 390 | 1.56 | HRCU-A-CB (Split System: Heat Pump with Remote Outdoor Unit-Air-Source) | N/A
212979216 | Central Heat Pump | BRYANT HEATING AND COOLING SYSTEMS | 38MURAQ24AB3* |  |  | CNPV*3017AL* | 8(0,1)*SB48070M17*** | 23600 |  |  | 17 | 8.5 | 26400 |  |  | 24400 | 92.42% | 2.02 | Both | 492.5 | 1.97 | HRCU-A-CB (Split System: Heat Pump with Remote Outdoor Unit-Air-Source) | N/A
210596664 | Central Heat Pump | DAY & NIGHT | CVH825GKA2* |  |  | EA*4X42L21A*+WALLCON | *80CTL0701716A* | 23800 |  |  | 16.5 | 8.1 | 21400 |  |  | 16600 | 77.57% | 1.96 | Both | 495 | 1.98 | HRCU-A-CB (Split System: Heat Pump with Remote Outdoor Unit-Air-Source) | N/A
213771931 | Central Heat Pump | DAY & NIGHT | CVH825GKA2* |  |  | EHD4X30AAL+WALLCON | *80CTL0701412B* | 23800 |  |  | 16 | 8.1 | 21800 |  |  | 16800 | 77.06% | 1.98 | Both | 495 | 1.98 | HRCU-A-CB (Split System: Heat Pump with Remote Outdoor Unit-Air-Source) | N/A
210595999 | Central Heat Pump | CARRIER | 25VNA825A*031* |  |  | CAP**4824AL*+UI | 59TN6B100C21**22 | 24200 |  |  | 16.5 | 8.1 | 21000 |  |  | 16500 | 78.57% | 2.02 | Both | 505 | 2.02 | HRCU-A-CB (Split System: Heat Pump with Remote Outdoor Unit-Air-Source) | N/A
210596000 | Central Heat Pump | CARRIER | 25VNA825A*031* |  |  | CAP**4824AL*+UI | 59TN6B120C24**22 | 24200 |  |  | 17 | 8.1 | 21000 |  |  | 16500 | 78.57% | 2.02 | Both | 505 | 2.02 | HRCU-A-CB (Split System: Heat Pump with Remote Outdoor Unit-Air-Source) | N/A
210596032 | Central Heat Pump | CARRIER | 25VNA825A*031* |  |  | CNPV*4821AL*+UI | 58TN*A070C17**16 | 24200 |  |  | 17 | 8.1 | 21400 |  |  | 16600 | 77.57% | 2.02 | Both | 505 | 2.02 | HRCU-A-CB (Split System: Heat Pump with Remote Outdoor Unit-Air-Source) | N/A
213770965 | Central Heat Pump | CARRIER | 25VNA825A*031* |  |  | CAP**3621AL*+UI | 59MN7C060C17**14 | 23400 |  |  | 16 | 8.1 | 21600 |  |  | 16700 | 77.31% | 1.92 | Both | 487.5 | 1.95 | HRCU-A-CB (Split System: Heat Pump with Remote Outdoor Unit-Air-Source) | N/A
210596001 | Central Heat Pump | CARRIER | 25VNA825A*031* |  |  | CNPV*4217AL*+UI | 58CU*A040C17**12 | 24000 |  |  | 17 | 8.1 | 21400 |  |  | 16600 | 77.57% | 1.98 | Both | 500 | 2 | HRCU-A-CB (Split System: Heat Pump with Remote Outdoor Unit-Air-Source) | N/A
212977252 | Central Heat Pump | BRYANT HEATING AND COOLING SYSTEMS | 38MURAQ36AB3* |  |  | CAP**4824AL* | 926TC66120V24*** | 35600 |  |  | 16.5 | 8.5 | 37800 |  |  | 34600 | 91.53% | 2.02 | Both | 742.5 | 2.97 | HRCU-A-CB (Split System: Heat Pump with Remote Outdoor Unit-Air-Source) | N/A
210596050 | Central Heat Pump | CARRIER | 25VNA825A*031* |  |  | CNPV*4824AL*+UI | 59MN7B120C24**22 | 24200 |  |  | 16.5 | 8.1 | 21400 |  |  | 16600 | 77.57% | 2 | Both | 505 | 2.02 | HRCU-A-CB (Split System: Heat Pump with Remote Outdoor Unit-Air-Source) | N/A
210596052 | Central Heat Pump | CARRIER | 25VNA825A*031* |  |  | CNPV*4824AL*+UI | 59TN6B120C24**22 | 24200 |  |  | 17 | 8.1 | 21200 |  |  | 16600 | 78.3% | 2.02 | Both | 505 | 2.02 | HRCU-A-CB (Split System: Heat Pump with Remote Outdoor Unit-Air-Source) | N/A
210596054 | Central Heat Pump | CARRIER | 25VNA825A*031* |  |  | CSPH*4212AL*+UI | 58CU*A060C17**16 | 24200 |  |  | 16 | 8.1 | 21400 |  |  | 16600 | 77.57% | 2 | Both | 505 | 2.02 | HRCU-A-CB (Split System: Heat Pump with Remote Outdoor Unit-Air-Source) | N/A
214573408 | Central Heat Pump | CARRIER | 25VNA837A*030* |  |  | CNPV*4221AL*+UI | 59MN7C080C21**20 | 31800 |  |  | 17 | 8.1 | 33000 |  |  | 24400 | 73.94% | 1.88 | Both | 662.5 | 2.65 | HRCU-A-CB (Split System: Heat Pump with Remote Outdoor Unit-Air-Source) | N/A
212983647 | Central Heat Pump | BRYANT HEATING AND COOLING SYSTEMS | 38MURAQ18AB3* |  |  | CAP**2417AL* | 912SE36060M14*** | 17600 |  |  | 16 | 8.5 | 18500 |  |  | 19400 | 104.9% | 2.34 | Both | 367.5 | 1.47 | HRCU-A-CB (Split System: Heat Pump with Remote Outdoor Unit-Air-Source) | N/A
212973303 | Central Heat Pump | BRYANT HEATING AND COOLING SYSTEMS | 38MURAQ18AB3* |  |  | CAP**2414AL* | 926SB36060V14*** | 17200 |  |  | 16 | 8.5 | 18100 |  |  | 19400 | 107.2% | 2.34 | Both | 357.5 | 1.43 | HRCU-A-CB (Split System: Heat Pump with Remote Outdoor Unit-Air-Source) | N/A
212973353 | Central Heat Pump | BRYANT HEATING AND COOLING SYSTEMS | 38MURAQ18AB3* |  |  | CNPV*1814AL* | 926SB36060V14*** | 17300 |  |  | 16 | 8.5 | 18500 |  |  | 19800 | 107% | 2.38 | Both | 360 | 1.44 | HRCU-A-CB (Split System: Heat Pump with Remote Outdoor Unit-Air-Source) | N/A
212983677 | Central Heat Pump | BRYANT HEATING AND COOLING SYSTEMS | 38MURAQ18AB3* |  |  | CAP**3017AL* | 912SE36060M14*** | 17400 |  |  | 16.5 | 8.5 | 18000 |  |  | 18900 | 105% | 2.28 | Both | 362.5 | 1.45 | HRCU-A-CB (Split System: Heat Pump with Remote Outdoor Unit-Air-Source) | N/A
211264081 | Central Heat Pump | BRYANT HEATING AND COOLING SYSTEMS | 38MURAQ18AB3* |  |  | CNPV*3017AL* | 83*SA36040E17*** | 18600 |  |  | 16.5 | 8.5 | 19000 |  |  | 18200 | 95.79% | 2.2 | Both | 387.5 | 1.55 | HRCU-A-CB (Split System: Heat Pump with Remote Outdoor Unit-Air-Source) | N/A
212973363 | Central Heat Pump | BRYANT HEATING AND COOLING SYSTEMS | 38MURAQ18AB3* |  |  | CNPV*2414AL* | 926SB36060V14*** | 17500 |  |  | 16 | 8.5 | 18500 |  |  | 19200 | 103.8% | 2.3 | Both | 365 | 1.46 | HRCU-A-CB (Split System: Heat Pump with Remote Outdoor Unit-Air-Source) | N/A
212983728 | Central Heat Pump | BRYANT HEATING AND COOLING SYSTEMS | 38MURAQ18AB3* |  |  | CNPV*3017AL* | 912SE36060M14*** | 17400 |  |  | 16.5 | 8.1 | 18000 |  |  | 18700 | 103.9% | 2.24 | Both | 362.5 | 1.45 | HRCU-A-CB (Split System: Heat Pump with Remote Outdoor Unit-Air-Source) | N/A
210596006 | Central Heat Pump | CARRIER | 25VNA825A*031* |  |  | CNPV*4217AL*+UI | 58TN*A090C17**16 | 24000 |  |  | 17 | 8.1 | 21400 |  |  | 16600 | 77.57% | 2 | Both | 500 | 2 | HRCU-A-CB (Split System: Heat Pump with Remote Outdoor Unit-Air-Source) | N/A
214242615 | Central Heat Pump | CARRIER | 25VNA825A*031* |  |  | CNPV*3017AL*+UI | 59TN6C060C17**14 | 23400 |  |  | 16 | 8.1 | 21600 |  |  | 16800 | 77.78% | 1.9 | Both | 487.5 | 1.95 | HRCU-A-CB (Split System: Heat Pump with Remote Outdoor Unit-Air-Source) | N/A
213770905 | Central Heat Pump | CARRIER | 25VNA825A*031* |  |  | CAP**3621AL*+UI | 58TN*B045C17**12 | 23400 |  |  | 16 | 8.1 | 21600 |  |  | 16800 | 77.78% | 1.92 | Both | 487.5 | 1.95 | HRCU-A-CB (Split System: Heat Pump with Remote Outdoor Unit-Air-Source) | N/A
210471245 | Central Heat Pump | HEIL | HVH837GKA2* |  |  | EHD4X60AAL+WALLCON | *97CMN1002122A* | 33000 |  |  | 17 | 8.1 | 32200 |  |  | 24800 | 77.02% | 2.02 | Both | 687.5 | 2.75 | HRCU-A-CB (Split System: Heat Pump with Remote Outdoor Unit-Air-Source) | N/A
206771137 | Central Heat Pump | HEIL | HVH837GKA2* |  |  | EA*4X36L21A*+WALLCON | *96CTN1002122A* | 31600 |  |  | 17 | 8.1 | 33200 |  |  | 24200 | 72.89% | 1.86 | Both | 657.5 | 2.63 | HRCU-A-CB (Split System: Heat Pump with Remote Outdoor Unit-Air-Source) | N/A
211241005 | Central Heat Pump | HEIL | DLCURAH24ABK |  |  | EA*4X25L17A* | *95ESN0401712A* | 24600 |  |  | 15.2 | 8.5 | 25800 |  |  | 21200 | 82.17% | 1.76 | Both | 512.5 | 2.05 | HRCU-A-CB (Split System: Heat Pump with Remote Outdoor Unit-Air-Source) | N/A
206771830 | Central Heat Pump | HEIL | HVH837GKA2* |  |  | EA*4X48L21A*+WALLCON | *97CMN1002122A* | 32400 |  |  | 17.5 | 8.5 | 32600 |  |  | 25000 | 76.69% | 1.98 | Both | 675 | 2.7 | HRCU-A-CB (Split System: Heat Pump with Remote Outdoor Unit-Air-Source) | No
204300434 | Central Heat Pump | COMFORTMAKER | CVH837GKA** |  |  | EHD4X48AAL+WALLCON | *80CTL0701716A* | 32600 |  |  | 17 | 8.1 | 33200 |  |  | 25000 | 75.3% | 1.96 | Both | 680 | 2.72 | HRCU-A-CB (Split System: Heat Pump with Remote Outdoor Unit-Air-Source) | N/A
214239723 | Central Heat Pump | CARRIER | 25VNA837A*030* |  |  | CNPV*4221AL*+UI | 58TN*B045C17**12 | 31600 |  |  | 16.5 | 8.1 | 33400 |  |  | 24800 | 74.25% | 1.84 | Both | 657.5 | 2.63 | HRCU-A-CB (Split System: Heat Pump with Remote Outdoor Unit-Air-Source) | N/A
210596028 | Central Heat Pump | CARRIER | 25VNA825A*031* |  |  | CNPV*4821AL*+UI | 58CU*A040C17**12 | 24200 |  |  | 17.5 | 8.1 | 21200 |  |  | 16600 | 78.3% | 2.02 | Both | 505 | 2.02 | HRCU-A-CB (Split System: Heat Pump with Remote Outdoor Unit-Air-Source) | N/A
210596035 | Central Heat Pump | CARRIER | 25VNA825A*031* |  |  | CNPV*4821AL*+UI | 59CU5A080C21**20 | 24200 |  |  | 17 | 8.1 | 21200 |  |  | 16600 | 78.3% | 2.02 | Both | 505 | 2.02 | HRCU-A-CB (Split System: Heat Pump with Remote Outdoor Unit-Air-Source) | N/A
210596044 | Central Heat Pump | CARRIER | 25VNA825A*031* |  |  | CNPV*4824AL*+UI | 58CU*A100C21**20 | 24000 |  |  | 16.5 | 8.1 | 21400 |  |  | 16600 | 77.57% | 2 | Both | 500 | 2 | HRCU-A-CB (Split System: Heat Pump with Remote Outdoor Unit-Air-Source) | N/A
213770995 | Central Heat Pump | CARRIER | 25VNA825A*031* |  |  | CAP**3621AL*+UI | 59TN6C060C17**14 | 23400 |  |  | 16.5 | 8.1 | 21600 |  |  | 16700 | 77.31% | 1.94 | Both | 487.5 | 1.95 | HRCU-A-CB (Split System: Heat Pump with Remote Outdoor Unit-Air-Source) | N/A
214239733 | Central Heat Pump | CARRIER | 25VNA837A*030* |  |  | CNPV*4221AL*+UI | 58TN*B070C17**16 | 31600 |  |  | 17 | 8.1 | 33200 |  |  | 24600 | 74.1% | 1.88 | Both | 657.5 | 2.63 | HRCU-A-CB (Split System: Heat Pump with Remote Outdoor Unit-Air-Source) | N/A
210596031 | Central Heat Pump | CARRIER | 25VNA825A*031* |  |  | CNPV*4821AL*+UI | 58TN*A045C17**12 | 24000 |  |  | 16.5 | 8.1 | 21400 |  |  | 16700 | 78.04% | 2 | Both | 500 | 2 | HRCU-A-CB (Split System: Heat Pump with Remote Outdoor Unit-Air-Source) | N/A
211228379 | Central Heat Pump | COMFORTMAKER | DLCURAH36ABK |  |  | EA*4X43L21A* | *80VTL0701716A* | 36200 |  |  | 16 | 8.5 | 38500 |  |  | 34800 | 90.39% | 2.08 | Both | 755 | 3.02 | HRCU-A-CB (Split System: Heat Pump with Remote Outdoor Unit-Air-Source) | N/A
211227116 | Central Heat Pump | COMFORTMAKER | DLCURAH36ABK |  |  | EA*4X37L21A* | *96VSN0802120A* | 36400 |  |  | 16 | 8.5 | 38500 |  |  | 34800 | 90.39% | 2.08 | Both | 757.5 | 3.03 | HRCU-A-CB (Split System: Heat Pump with Remote Outdoor Unit-Air-Source) | N/A
210470501 | Central Heat Pump | COMFORTMAKER | CVH837GKA2* |  |  | EA*4X61L21A*+WALLCON | *80CTL0901716A* | 33200 |  |  | 18 | 8.5 | 32000 |  |  | 24800 | 77.5% | 2 | Both | 692.5 | 2.77 | HRCU-A-CB (Split System: Heat Pump with Remote Outdoor Unit-Air-Source) | No
210596051 | Central Heat Pump | CARRIER | 25VNA825A*031* |  |  | CNPV*4824AL*+UI | 59TN6B100C21**22 | 24200 |  |  | 17 | 8.1 | 21400 |  |  | 16600 | 77.57% | 2.02 | Both | 505 | 2.02 | HRCU-A-CB (Split System: Heat Pump with Remote Outdoor Unit-Air-Source) | N/A
210596040 | Central Heat Pump | CARRIER | 25VNA825A*031* |  |  | CNPV*4821AL*+UI | 59MN7B100C21**22 | 24200 |  |  | 17 | 8.1 | 21400 |  |  | 16600 | 77.57% | 2.02 | Both | 505 | 2.02 | HRCU-A-CB (Split System: Heat Pump with Remote Outdoor Unit-Air-Source) | N/A
214626262 | Central Heat Pump | LENNOX | SL25XPV-048-230A** |  |  | CK40CT-60C-0*+TDR | SL280UH090V60C* | 46000 |  |  | 20.8 | 9.5 | 43500 |  |  | 35800 | 82.3% | 1.92 | Both | 957.5 | 3.83 | HRCU-A-CB (Split System: Heat Pump with Remote Outdoor Unit-Air-Source) | Yes
214626252 | Central Heat Pump | LENNOX | SL25XPV-048-230A** |  |  | CK40CT-49C-0*+TDR | SLP99UH110XV60C* | 45500 |  |  | 20 | 8.9 | 44000 |  |  | 35800 | 81.36% | 1.78 | Both | 947.5 | 3.79 | HRCU-A-CB (Split System: Heat Pump with Remote Outdoor Unit-Air-Source) | Yes
206771065 | Central Heat Pump | HEIL | HVH837GKA2* |  |  | EA*4X36L21A*+WALLCON | *80CTL0902120A* | 31600 |  |  | 17 | 8.1 | 33200 |  |  | 24200 | 72.89% | 1.86 | Both | 657.5 | 2.63 | HRCU-A-CB (Split System: Heat Pump with Remote Outdoor Unit-Air-Source) | N/A
206772226 | Central Heat Pump | HEIL | HVH837GKA2* |  |  | EN(A,D,W)4X48L21**+WALLCON | *80CTL0701716A* | 32400 |  |  | 17.5 | 8.1 | 33000 |  |  | 25000 | 75.76% | 1.94 | Both | 675 | 2.7 | HRCU-A-CB (Split System: Heat Pump with Remote Outdoor Unit-Air-Source) | N/A
206771524 | Central Heat Pump | HEIL | HVH837GKA2* |  |  | EA*4X42L24A*+WALLCON | *80CTL0902120A* | 31800 |  |  | 17.5 | 8.1 | 33200 |  |  | 24400 | 73.49% | 1.9 | Both | 662.5 | 2.65 | HRCU-A-CB (Split System: Heat Pump with Remote Outdoor Unit-Air-Source) | N/A
206771857 | Central Heat Pump | HEIL | HVH837GKA2* |  |  | EA*4X48L21A*+WALLCON | *80CTL0901716A* | 32400 |  |  | 18 | 8.5 | 32600 |  |  | 24800 | 76.07% | 2 | Both | 675 | 2.7 | HRCU-A-CB (Split System: Heat Pump with Remote Outdoor Unit-Air-Source) | No
206771848 | Central Heat Pump | HEIL | HVH837GKA2* |  |  | EA*4X48L21A*+WALLCON | *96CTN1002122A* | 32400 |  |  | 17.5 | 8.5 | 32600 |  |  | 25000 | 76.69% | 1.98 | Both | 675 | 2.7 | HRCU-A-CB (Split System: Heat Pump with Remote Outdoor Unit-Air-Source) | No
206771164 | Central Heat Pump | HEIL | HVH837GKA2* |  |  | EA*4X36L21A*+WALLCON | *97CMN0602120A* | 31400 |  |  | 17 | 8.1 | 33600 |  |  | 24600 | 73.21% | 1.84 | Both | 655 | 2.62 | HRCU-A-CB (Split System: Heat Pump with Remote Outdoor Unit-Air-Source) | N/A
206766006 | Central Heat Pump | HEIL | HVH825GKA3* |  |  | EA*4X37L21A*+WALLCON | *97CMN1002122A* | 24400 |  |  | 16.5 | 8.5 | 21200 |  |  | 16600 | 78.3% | 2.04 | Both | 507.5 | 2.03 | HRCU-A-CB (Split System: Heat Pump with Remote Outdoor Unit-Air-Source) | N/A
210474148 | Central Heat Pump | HEIL | HVH825GKA3* |  |  | EN(A,D)4X48L24**+WALLCON | *97CMN0602120A* | 24000 |  |  | 16.5 | 8.1 | 21400 |  |  | 16700 | 78.04% | 2 | Both | 500 | 2 | HRCU-A-CB (Split System: Heat Pump with Remote Outdoor Unit-Air-Source) | N/A
206765637 | Central Heat Pump | HEIL | HVH825GKA3* |  |  | EA*4X30L17A*+WALLCON | *80CTL0901716A* | 23600 |  |  | 17 | 8.1 | 21400 |  |  | 16600 | 77.57% | 1.92 | Both | 492.5 | 1.97 | HRCU-A-CB (Split System: Heat Pump with Remote Outdoor Unit-Air-Source) | N/A
212973283 | Central Heat Pump | BRYANT HEATING AND COOLING SYSTEMS | 38MURAQ24AB3* |  |  | CNPV*3621AL* | 926SB36040V17*** | 23200 |  |  | 16 | 8.1 | 26200 |  |  | 24800 | 94.66% | 2.06 | Both | 482.5 | 1.93 | HRCU-A-CB (Split System: Heat Pump with Remote Outdoor Unit-Air-Source) | N/A
212979228 | Central Heat Pump | BRYANT HEATING AND COOLING SYSTEMS | 38MURAQ24AB3* |  |  | CNPV*3617AL* | 8(0,1)*SB48070M17*** | 23600 |  |  | 17 | 8.5 | 26400 |  |  | 24400 | 92.42% | 2.02 | Both | 492.5 | 1.97 | HRCU-A-CB (Split System: Heat Pump with Remote Outdoor Unit-Air-Source) | N/A
214573458 | Central Heat Pump | CARRIER | 25VNA837A*030* |  |  | CNPV*4821AL*+UI | 59MN7C060C21**20 | 32200 |  |  | 17 | 8.1 | 33000 |  |  | 25000 | 75.76% | 1.94 | Both | 670 | 2.68 | HRCU-A-CB (Split System: Heat Pump with Remote Outdoor Unit-Air-Source) | N/A
210596043 | Central Heat Pump | CARRIER | 25VNA825A*031* |  |  | CNPV*4821AL*+UI | 59TN6B100C21**22 | 24200 |  |  | 17 | 8.1 | 21400 |  |  | 16600 | 77.57% | 2.02 | Both | 505 | 2.02 | HRCU-A-CB (Split System: Heat Pump with Remote Outdoor Unit-Air-Source) | N/A
210599913 | Central Heat Pump | TEMPSTAR | TVH825GKA2* |  |  | EA*4X48L24A*+WALLCON | *95CSU0802120A* | 24200 |  |  | 17 | 8.1 | 21000 |  |  | 16500 | 78.57% | 2.02 | Both | 505 | 2.02 | HRCU-A-CB (Split System: Heat Pump with Remote Outdoor Unit-Air-Source) | N/A
210599915 | Central Heat Pump | TEMPSTAR | TVH825GKA2* |  |  | EA*4X48L24A*+WALLCON | *96CTN1002122A* | 24200 |  |  | 16.5 | 8.1 | 21000 |  |  | 16500 | 78.57% | 2.02 | Both | 505 | 2.02 | HRCU-A-CB (Split System: Heat Pump with Remote Outdoor Unit-Air-Source) | N/A
210599924 | Central Heat Pump | TEMPSTAR | TVH825GKA2* |  |  | EHD4X42AAL+WALLCON | *80CTL0701412A* | 24200 |  |  | 16.5 | 8.1 | 21200 |  |  | 16600 | 78.3% | 2.02 | Both | 505 | 2.02 | HRCU-A-CB (Split System: Heat Pump with Remote Outdoor Unit-Air-Source) | N/A
210599908 | Central Heat Pump | TEMPSTAR | TVH825GKA2* |  |  | EA*4X48L21A*+WALLCON | *97CMN0602120A* | 24000 |  |  | 16.5 | 8.1 | 21000 |  |  | 16600 | 79.05% | 2 | Both | 500 | 2 | HRCU-A-CB (Split System: Heat Pump with Remote Outdoor Unit-Air-Source) | N/A
206765934 | Central Heat Pump | HEIL | HVH825GKA3* |  |  | EA*4X37L21A*+WALLCON | *80CTL0701716A* | 24400 |  |  | 17 | 8.5 | 21200 |  |  | 16600 | 78.3% | 2.02 | Both | 507.5 | 2.03 | HRCU-A-CB (Split System: Heat Pump with Remote Outdoor Unit-Air-Source) | N/A
210599272 | Central Heat Pump | AIRQUEST | HVH837GKA** |  |  | EA*4X61L24A*+WALLCON | *80CSU1002120A* | 33200 |  |  | 17.5 | 8.5 | 32000 |  |  | 25000 | 78.12% | 2 | Both | 692.5 | 2.77 | HRCU-A-CB (Split System: Heat Pump with Remote Outdoor Unit-Air-Source) | N/A
212973243 | Central Heat Pump | BRYANT HEATING AND COOLING SYSTEMS | 38MURAQ24AB3* |  |  | CAP**3721AL* | 926SB36040V17*** | 24200 |  |  | 16.5 | 8.5 | 25400 |  |  | 21600 | 85.04% | 1.8 | Both | 505 | 2.02 | HRCU-A-CB (Split System: Heat Pump with Remote Outdoor Unit-Air-Source) | N/A
212981749 | Central Heat Pump | BRYANT HEATING AND COOLING SYSTEMS | 38MURAQ24AB3* |  |  | CAP**3717AL* | 83*SB60100M21*** | 24200 |  |  | 16.5 | 8.5 | 25200 |  |  | 22000 | 87.3% | 1.84 | Both | 505 | 2.02 | HRCU-A-CB (Split System: Heat Pump with Remote Outdoor Unit-Air-Source) | N/A
206766024 | Central Heat Pump | HEIL | HVH825GKA3* |  |  | EA*4X37L21A*+WALLCON | *96CTN1002122A* | 24400 |  |  | 16.5 | 8.5 | 21200 |  |  | 16600 | 78.3% | 2.04 | Both | 507.5 | 2.03 | HRCU-A-CB (Split System: Heat Pump with Remote Outdoor Unit-Air-Source) | N/A
206765970 | Central Heat Pump | HEIL | HVH825GKA3* |  |  | EA*4X37L21A*+WALLCON | *96CTN0801714A* | 24400 |  |  | 16.5 | 8.1 | 21200 |  |  | 16700 | 78.77% | 2.02 | Both | 507.5 | 2.03 | HRCU-A-CB (Split System: Heat Pump with Remote Outdoor Unit-Air-Source) | N/A
214242511 | Central Heat Pump | DAY & NIGHT | CVH825GKA2* |  |  | EN(A,D)4X24L17**+WALLCON | *96CTN0801714B* | 23200 |  |  | 16 | 8.1 | 22000 |  |  | 16900 | 76.82% | 1.92 | Both | 482.5 | 1.93 | HRCU-A-CB (Split System: Heat Pump with Remote Outdoor Unit-Air-Source) | N/A
210596668 | Central Heat Pump | DAY & NIGHT | CVH825GKA2* |  |  | EA*4X42L21A*+WALLCON | *80CTL0901716A* | 23800 |  |  | 17.5 | 8.1 | 21400 |  |  | 16500 | 77.1% | 1.98 | Both | 495 | 1.98 | HRCU-A-CB (Split System: Heat Pump with Remote Outdoor Unit-Air-Source) | N/A
210596685 | Central Heat Pump | DAY & NIGHT | CVH825GKA2* |  |  | EA*4X42L21A*+WALLCON | *96CTN0601714A* | 23600 |  |  | 16.5 | 8.1 | 21400 |  |  | 16700 | 78.04% | 1.94 | Both | 492.5 | 1.97 | HRCU-A-CB (Split System: Heat Pump with Remote Outdoor Unit-Air-Source) | N/A
214242461 | Central Heat Pump | DAY & NIGHT | CVH825GKA2* |  |  | EN(A,D)4X24L17**+WALLCON | *95CSU0601716B* | 23200 |  |  | 15.5 | 8.1 | 22000 |  |  | 16900 | 76.82% | 1.92 | Both | 482.5 | 1.93 | HRCU-A-CB (Split System: Heat Pump with Remote Outdoor Unit-Air-Source) | N/A
204300074 | Central Heat Pump | COMFORTMAKER | CVH837GKA** |  |  | EHD4X36AAL+WALLCON | *80CTL0902120A* | 32200 |  |  | 16.5 | 8.1 | 33200 |  |  | 24800 | 74.7% | 1.92 | Both | 670 | 2.68 | HRCU-A-CB (Split System: Heat Pump with Remote Outdoor Unit-Air-Source) | N/A
214573194 | Central Heat Pump | DAY & NIGHT | CVH837GKA** |  |  | EHD4X48AAL+WALLCON | *80CTL0702120B* | 32600 |  |  | 17.5 | 8.5 | 32800 |  |  | 25000 | 76.22% | 1.98 | Both | 680 | 2.72 | HRCU-A-CB (Split System: Heat Pump with Remote Outdoor Unit-Air-Source) | N/A
206772920 | Central Heat Pump | HEIL | HVH837GKA2* |  |  | EHD4X48AAL+WALLCON | *96CTN1202422A* | 32600 |  |  | 17 | 8.1 | 33000 |  |  | 24800 | 75.15% | 1.98 | Both | 680 | 2.72 | HRCU-A-CB (Split System: Heat Pump with Remote Outdoor Unit-Air-Source) | N/A
206772316 | Central Heat Pump | HEIL | HVH837GKA2* |  |  | EN(A,D,W)4X48L21**+WALLCON | *96CTN1002122A* | 32400 |  |  | 17.5 | 8.1 | 33000 |  |  | 24800 | 75.15% | 1.96 | Both | 675 | 2.7 | HRCU-A-CB (Split System: Heat Pump with Remote Outdoor Unit-Air-Source) | No
212978131 | Central Heat Pump | COMFORTMAKER | DLCURAH24ABK |  |  | EA*4X30L17A* | *80MS(N,L)0701412A* | 23600 |  |  | 17.5 | 8.5 | 26200 |  |  | 24600 | 93.89% | 2.06 | Both | 492.5 | 1.97 | HRCU-A-CB (Split System: Heat Pump with Remote Outdoor Unit-Air-Source) | N/A
210597543 | Central Heat Pump | DAY & NIGHT | CVH837GKA** |  |  | EHD4X60AAL+WALLCON | *97CMN0602120A* | 32800 |  |  | 16.5 | 8.1 | 32400 |  |  | 25200 | 77.78% | 1.98 | Both | 682.5 | 2.73 | HRCU-A-CB (Split System: Heat Pump with Remote Outdoor Unit-Air-Source) | N/A
204299904 | Central Heat Pump | TEMPSTAR | TVH837GKA** |  |  | EN(A,D)4X48L24**+WALLCON | *96CTN1202422A* | 32400 |  |  | 17.5 | 8.1 | 32800 |  |  | 24800 | 75.61% | 1.96 | Both | 675 | 2.7 | HRCU-A-CB (Split System: Heat Pump with Remote Outdoor Unit-Air-Source) | No
206765619 | Central Heat Pump | HEIL | HVH825GKA3* |  |  | EA*4X30L17A*+WALLCON | *97CMN0801714A* | 23400 |  |  | 16 | 8.1 | 21600 |  |  | 16800 | 77.78% | 1.9 | Both | 487.5 | 1.95 | HRCU-A-CB (Split System: Heat Pump with Remote Outdoor Unit-Air-Source) | N/A
206765988 | Central Heat Pump | HEIL | HVH825GKA3* |  |  | EA*4X37L21A*+WALLCON | *97CMN0801714A* | 24400 |  |  | 16.5 | 8.1 | 21200 |  |  | 16700 | 78.77% | 2.02 | Both | 507.5 | 2.03 | HRCU-A-CB (Split System: Heat Pump with Remote Outdoor Unit-Air-Source) | N/A
210599292 | Central Heat Pump | AIRQUEST | HVH837GKA** |  |  | EA*4X61L24A*+WALLCON | *95CSU1002122A* | 33200 |  |  | 18 | 8.5 | 32000 |  |  | 24800 | 77.5% | 2.02 | Both | 692.5 | 2.77 | HRCU-A-CB (Split System: Heat Pump with Remote Outdoor Unit-Air-Source) | N/A
206765583 | Central Heat Pump | HEIL | HVH825GKA3* |  |  | EA*4X30L17A*+WALLCON | *80CTL0701716A* | 23400 |  |  | 16.5 | 8.1 | 21600 |  |  | 16700 | 77.31% | 1.92 | Both | 487.5 | 1.95 | HRCU-A-CB (Split System: Heat Pump with Remote Outdoor Unit-Air-Source) | N/A
212974113 | Central Heat Pump | BRYANT HEATING AND COOLING SYSTEMS | 38MURAQ24AB3* |  |  | CNPV*3621AL* | 926SB60080V21*** | 23800 |  |  | 17 | 8.5 | 26400 |  |  | 24000 | 90.91% | 1.98 | Both | 495 | 1.98 | HRCU-A-CB (Split System: Heat Pump with Remote Outdoor Unit-Air-Source) | N/A
210473252 | Central Heat Pump | AIRQUEST | HVH825GKA3* |  |  | EA*4X43L21A*+WALLCON | *97CMN0602120A* | 24400 |  |  | 16.5 | 8.1 | 21200 |  |  | 16700 | 78.77% | 2.02 | Both | 507.5 | 2.03 | HRCU-A-CB (Split System: Heat Pump with Remote Outdoor Unit-Air-Source) | N/A
210596718 | Central Heat Pump | DAY & NIGHT | CVH825GKA2* |  |  | EA*4X42L24A*+WALLCON | *80CTL1352422A* | 23800 |  |  | 16.5 | 8.1 | 21400 |  |  | 16600 | 77.57% | 1.96 | Both | 495 | 1.98 | HRCU-A-CB (Split System: Heat Pump with Remote Outdoor Unit-Air-Source) | N/A
213771571 | Central Heat Pump | DAY & NIGHT | CVH825GKA2* |  |  | EA*4X48L21A*+WALLCON | *80CTL0701716B* | 24000 |  |  | 17 | 8.1 | 21000 |  |  | 16500 | 78.57% | 2 | Both | 500 | 2 | HRCU-A-CB (Split System: Heat Pump with Remote Outdoor Unit-Air-Source) | N/A
213771641 | Central Heat Pump | DAY & NIGHT | CVH825GKA2* |  |  | EA*4X48L21A*+WALLCON | *97CMN1002122B* | 24000 |  |  | 16.5 | 8.1 | 21000 |  |  | 16500 | 78.57% | 2.02 | Both | 500 | 2 | HRCU-A-CB (Split System: Heat Pump with Remote Outdoor Unit-Air-Source) | N/A
211714361 | Central Heat Pump | TEMPSTAR | DLCURAH30ABK |  |  | EN(A,D,W)4X42L21** | *96VTN1002122A* | 30000 |  |  | 15.2 | 8.1 | 34000 |  |  | 27200 | 80% | 1.8 | Both | 625 | 2.5 | HRCU-A-CB (Split System: Heat Pump with Remote Outdoor Unit-Air-Source) | N/A
212976742 | Central Heat Pump | BRYANT HEATING AND COOLING SYSTEMS | 38MURAQ30AB3* |  |  | CAP**4224AL* | 926TC60100V21*** | 30200 |  |  | 15.2 | 8.1 | 34200 |  |  | 27400 | 80.12% | 1.8 | Both | 630 | 2.52 | HRCU-A-CB (Split System: Heat Pump with Remote Outdoor Unit-Air-Source) | N/A
212974133 | Central Heat Pump | BRYANT HEATING AND COOLING SYSTEMS | 38MURAQ30AB3* |  |  | CAP**3721AL* | 926SB60080V21*** | 30400 |  |  | 15.2 | 8.1 | 33400 |  |  | 26400 | 79.04% | 1.86 | Both | 632.5 | 2.53 | HRCU-A-CB (Split System: Heat Pump with Remote Outdoor Unit-Air-Source) | N/A
214244010 | Central Heat Pump | BRYANT HEATING AND COOLING SYSTEMS | 284ANV024*0**B* |  |  | CNPV*3617AL*+UI | 88*TB48070C17*** | 23200 |  |  | 20 | 10 | 26800 |  |  | 20000 | 74.63% | 2.38 | Both | 482.5 | 1.93 | HRCU-A-CB (Split System: Heat Pump with Remote Outdoor Unit-Air-Source) | No
211379285 | Central Heat Pump | YORK | HMH72B341 |  |  | XAFD48FXXN1+TXV | TM9V080C16MP12 | 33400 |  |  | 16.5 | 8.5 | 32400 |  |  | 23600 | 72.84% | 2.06 | Both | 695 | 2.78 | HRCU-A-CB (Split System: Heat Pump with Remote Outdoor Unit-Air-Source) | N/A
211379415 | Central Heat Pump | YORK | HMH72B341 |  |  | XAUC48FXXN1+TXV | YP9C060B12MP13 | 33000 |  |  | 16.5 | 8.1 | 32400 |  |  | 24000 | 74.07% | 2.04 | Both | 687.5 | 2.75 | HRCU-A-CB (Split System: Heat Pump with Remote Outdoor Unit-Air-Source) | N/A
211388341 | Central Heat Pump | JOHNSON CONTROLS | HMH72B341 |  |  | XAFB36DBCN1 | TM9V060B12MP12 | 33800 |  |  | 17 | 8.5 | 33400 |  |  | 23800 | 71.26% | 2.04 | Both | 705 | 2.82 | HRCU-A-CB (Split System: Heat Pump with Remote Outdoor Unit-Air-Source) | N/A
215318753 | Central Heat Pump | CARRIER | 37MUHAQ60AA3 |  |  | 45MUAAQ60XX3 |  | 54000 |  |  | 16 | 9 | 56000 |  |  | 52000 | 92.86% | 1.8 | Both | 1125 | 4.5 | HRCU-A-CB (Split System: Heat Pump with Remote Outdoor Unit-Air-Source) | Yes
210473243 | Central Heat Pump | COMFORTMAKER | CVH825GKA3* |  |  | EA*4X43L21A*+WALLCON | *80CTL0901716A* | 24600 |  |  | 17.5 | 8.5 | 21000 |  |  | 16500 | 78.57% | 2.04 | Both | 512.5 | 2.05 | HRCU-A-CB (Split System: Heat Pump with Remote Outdoor Unit-Air-Source) | No
210473475 | Central Heat Pump | DAY & NIGHT | CVH825GKA3* |  |  | EA*4X48L24A*+WALLCON | *80CTL1352422A* | 24200 |  |  | 17 | 8.1 | 21000 |  |  | 16500 | 78.57% | 2.02 | Both | 505 | 2.02 | HRCU-A-CB (Split System: Heat Pump with Remote Outdoor Unit-Air-Source) | N/A
210473266 | Central Heat Pump | DAY & NIGHT | CVH825GKA3* |  |  | EA*4X48L21A*+WALLCON | *95CSU0601716A* | 24000 |  |  | 16.5 | 8.1 | 21000 |  |  | 16600 | 79.05% | 2 | Both | 500 | 2 | HRCU-A-CB (Split System: Heat Pump with Remote Outdoor Unit-Air-Source) | N/A
211242173 | Central Heat Pump | TEMPSTAR | DLCURAH24ABK |  |  | EA*4X36L17A* | *95ESN0801716A* | 24800 |  |  | 15.5 | 8.5 | 26800 |  |  | 22000 | 82.09% | 1.8 | Both | 517.5 | 2.07 | HRCU-A-CB (Split System: Heat Pump with Remote Outdoor Unit-Air-Source) | N/A
206773330 | Central Heat Pump | HEIL | HVH837GKA2* |  |  | EHD4X42AAL+WALLCON | *80CSU0601716A* | 32400 |  |  | 17 | 8.1 | 33200 |  |  | 25000 | 75.3% | 1.94 | Both | 675 | 2.7 | HRCU-A-CB (Split System: Heat Pump with Remote Outdoor Unit-Air-Source) | N/A
206772244 | Central Heat Pump | HEIL | HVH837GKA2* |  |  | EN(A,D,W)4X48L21**+WALLCON | *80CTL0902120A* | 32400 |  |  | 17.5 | 8.1 | 33000 |  |  | 24800 | 75.15% | 1.96 | Both | 675 | 2.7 | HRCU-A-CB (Split System: Heat Pump with Remote Outdoor Unit-Air-Source) | No
206772965 | Central Heat Pump | HEIL | HVH837GKA2* |  |  | EHD4X48AAL+WALLCON | *97CMN1202422A* | 32600 |  |  | 16.5 | 8.1 | 33000 |  |  | 25000 | 75.76% | 1.96 | Both | 680 | 2.72 | HRCU-A-CB (Split System: Heat Pump with Remote Outdoor Unit-Air-Source) | N/A
211242282 | Central Heat Pump | TEMPSTAR | DLCURAH24ABK |  |  | EA*4X36L21A* | *96VSN0601714A* | 23600 |  |  | 16.5 | 8.5 | 25600 |  |  | 23600 | 92.19% | 1.96 | Both | 492.5 | 1.97 | HRCU-A-CB (Split System: Heat Pump with Remote Outdoor Unit-Air-Source) | N/A
211241203 | Central Heat Pump | COMFORTMAKER | DLCURAH24ABK |  |  | EA*4X25L17A* | *80ESU0601716A | 25600 |  |  | 17 | 8.5 | 26000 |  |  | 20600 | 79.23% | 1.76 | Both | 532.5 | 2.13 | HRCU-A-CB (Split System: Heat Pump with Remote Outdoor Unit-Air-Source) | N/A
212973333 | Central Heat Pump | BRYANT HEATING AND COOLING SYSTEMS | 38MURAQ18AB3* |  |  | CAP**3014AL* | 926SB36060V14*** | 17400 |  |  | 16.5 | 8.5 | 18000 |  |  | 18900 | 105% | 2.28 | Both | 362.5 | 1.45 | HRCU-A-CB (Split System: Heat Pump with Remote Outdoor Unit-Air-Source) | N/A
212975101 | Central Heat Pump | BRYANT HEATING AND COOLING SYSTEMS | 38MURAQ18AB3* |  |  | CAP**3017AL* | 926TC36040V17*** | 17400 |  |  | 16 | 8.5 | 18000 |  |  | 18800 | 104.4% | 2.24 | Both | 362.5 | 1.45 | HRCU-A-CB (Split System: Heat Pump with Remote Outdoor Unit-Air-Source) | N/A
212978223 | Central Heat Pump | BRYANT HEATING AND COOLING SYSTEMS | 38MURAQ18AB3* |  |  | CAP**1917AL* | 8(0,1)*SB36070M14*** | 18200 |  |  | 17 | 8.5 | 18100 |  |  | 17700 | 97.79% | 2.16 | Both | 380 | 1.52 | HRCU-A-CB (Split System: Heat Pump with Remote Outdoor Unit-Air-Source) | N/A
212978309 | Central Heat Pump | BRYANT HEATING AND COOLING SYSTEMS | 38MURAQ18AB3* |  |  | CNPV*2414AL* | 8(0,1)*SB36070M14*** | 17600 |  |  | 16.5 | 8.5 | 18500 |  |  | 19100 | 103.2% | 2.3 | Both | 367.5 | 1.47 | HRCU-A-CB (Split System: Heat Pump with Remote Outdoor Unit-Air-Source) | N/A
212973343 | Central Heat Pump | BRYANT HEATING AND COOLING SYSTEMS | 38MURAQ18AB3* |  |  | CAP**3017AL* | 926SB36060V14*** | 17400 |  |  | 16.5 | 8.5 | 18000 |  |  | 18700 | 103.9% | 2.26 | Both | 362.5 | 1.45 | HRCU-A-CB (Split System: Heat Pump with Remote Outdoor Unit-Air-Source) | N/A
212973201 | Central Heat Pump | TEMPSTAR | DLCURAH24ABK |  |  | EA*4X25L17A* | *96VSN0401712B* | 24200 |  |  | 16 | 8.5 | 25400 |  |  | 25200 | 99.21% | 2.08 | Both | 505 | 2.02 | HRCU-A-CB (Split System: Heat Pump with Remote Outdoor Unit-Air-Source) | N/A
212976686 | Central Heat Pump | TEMPSTAR | DLCURAH24ABK |  |  | EA*4X37L21A* | *96VTN1002120B* | 24000 |  |  | 17.5 | 8.5 | 25200 |  |  | 21800 | 86.51% | 1.82 | Both | 500 | 2 | HRCU-A-CB (Split System: Heat Pump with Remote Outdoor Unit-Air-Source) | N/A
211244092 | Central Heat Pump | COMFORTMAKER | DLCURAH24ABK |  |  | EN(A,D)4X24L17** | *96VTN0601714A* | 23400 |  |  | 16 | 8.5 | 26600 |  |  | 23800 | 89.47% | 1.96 | Both | 487.5 | 1.95 | HRCU-A-CB (Split System: Heat Pump with Remote Outdoor Unit-Air-Source) | N/A
206771119 | Central Heat Pump | HEIL | HVH837GKA2* |  |  | EA*4X36L21A*+WALLCON | *97CMN1002122A* | 31600 |  |  | 17 | 8.1 | 33200 |  |  | 24200 | 72.89% | 1.86 | Both | 657.5 | 2.63 | HRCU-A-CB (Split System: Heat Pump with Remote Outdoor Unit-Air-Source) | N/A
206772956 | Central Heat Pump | HEIL | HVH837GKA2* |  |  | EHD4X48AAL+WALLCON | *97CMN1002122A* | 32600 |  |  | 17 | 8.1 | 33000 |  |  | 24800 | 75.15% | 1.98 | Both | 680 | 2.72 | HRCU-A-CB (Split System: Heat Pump with Remote Outdoor Unit-Air-Source) | N/A
210599925 | Central Heat Pump | TEMPSTAR | TVH825GKA2* |  |  | EHD4X42AAL+WALLCON | *80CTL0701716A* | 24200 |  |  | 16 | 8.1 | 21400 |  |  | 16600 | 77.57% | 2 | Both | 505 | 2.02 | HRCU-A-CB (Split System: Heat Pump with Remote Outdoor Unit-Air-Source) | N/A
204456435 | Central Heat Pump | TEMPSTAR | TVH825GKA2* |  |  | EA*4X24L17A*+WALLCON | *80CTL0901716A* | 23400 |  |  | 17 | 8.1 | 21800 |  |  | 16700 | 76.61% | 1.9 | Both | 487.5 | 1.95 | HRCU-A-CB (Split System: Heat Pump with Remote Outdoor Unit-Air-Source) | N/A
204456453 | Central Heat Pump | TEMPSTAR | TVH825GKA2* |  |  | EA*4X25L17A*+WALLCON | *80CTL0701716A* | 24400 |  |  | 16.5 | 8.1 | 21200 |  |  | 16600 | 78.3% | 2.02 | Both | 507.5 | 2.03 | HRCU-A-CB (Split System: Heat Pump with Remote Outdoor Unit-Air-Source) | N/A
210599916 | Central Heat Pump | TEMPSTAR | TVH825GKA2* |  |  | EA*4X48L24A*+WALLCON | *96CTN1202422A* | 24200 |  |  | 17 | 8.1 | 21000 |  |  | 16500 | 78.57% | 2.02 | Both | 505 | 2.02 | HRCU-A-CB (Split System: Heat Pump with Remote Outdoor Unit-Air-Source) | N/A
210599921 | Central Heat Pump | TEMPSTAR | TVH825GKA2* |  |  | EHD4X42AAL+WALLCON | *80CSU0601716A* | 24200 |  |  | 16 | 8.1 | 21400 |  |  | 16600 | 77.57% | 2 | Both | 505 | 2.02 | HRCU-A-CB (Split System: Heat Pump with Remote Outdoor Unit-Air-Source) | N/A
211244102 | Central Heat Pump | COMFORTMAKER | DLCURAH24ABK |  |  | EN(A,D)4X24L17** | *80ES(N,L)0451412A* | 24200 |  |  | 15.5 | 8.5 | 27200 |  |  | 22600 | 83.09% | 1.86 | Both | 505 | 2.02 | HRCU-A-CB (Split System: Heat Pump with Remote Outdoor Unit-Air-Source) | N/A
210470499 | Central Heat Pump | AIRQUEST | HVH837GKA2* |  |  | EA*4X61L21A*+WALLCON | *80CTL0901716A* | 33200 |  |  | 18 | 8.5 | 32000 |  |  | 24800 | 77.5% | 2 | Both | 692.5 | 2.77 | HRCU-A-CB (Split System: Heat Pump with Remote Outdoor Unit-Air-Source) | No
206773348 | Central Heat Pump | HEIL | HVH837GKA2* |  |  | EHD4X42AAL+WALLCON | *80CSU1002120A* | 32400 |  |  | 16.5 | 8.1 | 33200 |  |  | 25000 | 75.3% | 1.96 | Both | 675 | 2.7 | HRCU-A-CB (Split System: Heat Pump with Remote Outdoor Unit-Air-Source) | N/A
211245315 | Central Heat Pump | HEIL | DLCURAH24ABK |  |  | EN(A,D)4X36L21** | *96VSN0601714A* | 23400 |  |  | 16.5 | 8.1 | 25800 |  |  | 24000 | 93.02% | 2 | Both | 487.5 | 1.95 | HRCU-A-CB (Split System: Heat Pump with Remote Outdoor Unit-Air-Source) | N/A
211245324 | Central Heat Pump | HEIL | DLCURAH24ABK |  |  | EN(A,D)4X36L21** | *96VSN0802120A* | 24000 |  |  | 17 | 8.1 | 26000 |  |  | 23200 | 89.23% | 1.92 | Both | 500 | 2 | HRCU-A-CB (Split System: Heat Pump with Remote Outdoor Unit-Air-Source) | N/A
211245810 | Central Heat Pump | HEIL | DLCURAH24ABK |  |  | FEM4X24**CL |  | 23800 |  |  | 17.5 | 8.5 | 26000 |  |  | 23800 | 91.54% | 2 | Both | 495 | 1.98 | HRCU-A-CB (Split System: Heat Pump with Remote Outdoor Unit-Air-Source) | N/A
214569409 | Central Heat Pump | BRYANT HEATING AND COOLING SYSTEMS | 284ANV048*0**B* |  |  | CAP**4824AL*+UI | 88*TB60070C21*** | 43500 |  |  | 21 | 9.5 | 46500 |  |  | 36600 | 78.71% | 2.26 | Both | 907.5 | 3.63 | HRCU-A-CB (Split System: Heat Pump with Remote Outdoor Unit-Air-Source) | N/A
212383478 | Central Heat Pump | TEMPSTAR | DLCURAH36ABK |  |  | EA*4X43L21A* | *92ESN0801716A* | 36400 |  |  | 16 | 8.5 | 38500 |  |  | 34800 | 90.39% | 2.08 | Both | 757.5 | 3.03 | HRCU-A-CB (Split System: Heat Pump with Remote Outdoor Unit-Air-Source) | N/A
213781331 | Central Heat Pump | DAY & NIGHT | CVH837GKA2* |  |  | EA*4X48L21A*+WALLCON | *95CSU0601716B* | 32200 |  |  | 17 | 8.1 | 32600 |  |  | 25200 | 77.3% | 1.96 | Both | 670 | 2.68 | HRCU-A-CB (Split System: Heat Pump with Remote Outdoor Unit-Air-Source) | N/A
213781431 | Central Heat Pump | DAY & NIGHT | CVH837GKA2* |  |  | EA*4X48L24A*+WALLCON | *97CMN1002122B* | 32400 |  |  | 17.5 | 8.5 | 32200 |  |  | 24800 | 77.02% | 2 | Both | 675 | 2.7 | HRCU-A-CB (Split System: Heat Pump with Remote Outdoor Unit-Air-Source) | No
211228153 | Central Heat Pump | HEIL | DLCURAH36ABK |  |  | EA*4X42L24A* | OLV112A16A | 35400 |  |  | 15.2 | 8.1 | 39500 |  |  | 35200 | 89.11% | 1.88 | Both | 737.5 | 2.95 | HRCU-A-CB (Split System: Heat Pump with Remote Outdoor Unit-Air-Source) | N/A
214626261 | Central Heat Pump | LENNOX | SL25XPV-048-230A** |  |  | CK40CT-60C-0*+TDR | SL280UH080NV60C* | 46000 |  |  | 20.6 | 9.5 | 43500 |  |  | 36200 | 83.22% | 1.92 | Both | 957.5 | 3.83 | HRCU-A-CB (Split System: Heat Pump with Remote Outdoor Unit-Air-Source) | Yes
213770269 | Central Heat Pump | CARRIER | 25VNA448A*031* |  |  | CAP**4824AL*+UI | 58TN*B090C21**20 | 44000 |  |  | 21 | 9.5 | 46500 |  |  | 36200 | 77.85% | 2.3 | Both | 917.5 | 3.67 | HRCU-A-CB (Split System: Heat Pump with Remote Outdoor Unit-Air-Source) | Both
213770285 | Central Heat Pump | CARRIER | 25VNA448A*031* |  |  | CAP**6024AL*+UI | 58TN*B110C21**20 | 45000 |  |  | 21.5 | 9.5 | 45500 |  |  | 36000 | 79.12% | 2.36 | Both | 937.5 | 3.75 | HRCU-A-CB (Split System: Heat Pump with Remote Outdoor Unit-Air-Source) | Both
204298920 | Central Heat Pump | COMFORTMAKER | CVH837GKA** |  |  | EA*4X42L21A*+WALLCON | *80CTL0701716A* | 31800 |  |  | 17 | 8.1 | 33200 |  |  | 24600 | 74.1% | 1.88 | Both | 662.5 | 2.65 | HRCU-A-CB (Split System: Heat Pump with Remote Outdoor Unit-Air-Source) | N/A
211240939 | Central Heat Pump | HEIL | DLCURAH24ABK |  |  | EA*4X25L17A* | *80ESU0401712A* | 24600 |  |  | 17.5 | 8.5 | 25400 |  |  | 21200 | 83.46% | 1.8 | Both | 512.5 | 2.05 | HRCU-A-CB (Split System: Heat Pump with Remote Outdoor Unit-Air-Source) | N/A
204299290 | Central Heat Pump | COMFORTMAKER | CVH837GKA** |  |  | EA*4X48L21A*+WALLCON | *97CMN1002122A* | 32400 |  |  | 17.5 | 8.5 | 32600 |  |  | 25000 | 76.69% | 1.98 | Both | 675 | 2.7 | HRCU-A-CB (Split System: Heat Pump with Remote Outdoor Unit-Air-Source) | No
204299340 | Central Heat Pump | COMFORTMAKER | CVH837GKA** |  |  | EA*4X48L21A*+WALLCON | *97CMN0602120A* | 32200 |  |  | 17 | 8.1 | 32800 |  |  | 25200 | 76.83% | 1.96 | Both | 670 | 2.68 | HRCU-A-CB (Split System: Heat Pump with Remote Outdoor Unit-Air-Source) | N/A
211240964 | Central Heat Pump | HEIL | DLCURAH24ABK |  |  | EA*4X25L17A* | *96VTN0401712A* | 23800 |  |  | 16 | 8.1 | 25200 |  |  | 21800 | 86.51% | 1.82 | Both | 495 | 1.98 | HRCU-A-CB (Split System: Heat Pump with Remote Outdoor Unit-Air-Source) | N/A
214572594 | Central Heat Pump | DAY & NIGHT | CVH837GKA** |  |  | EA*4X42L21A*+WALLCON | *80CTL0702120B* | 31800 |  |  | 17 | 8.5 | 33000 |  |  | 24400 | 73.94% | 1.9 | Both | 662.5 | 2.65 | HRCU-A-CB (Split System: Heat Pump with Remote Outdoor Unit-Air-Source) | N/A
211244888 | Central Heat Pump | HEIL | DLCURAH24ABK |  |  | EN(A,D,W)4X36L17** | *96VSN0401712A* | 23400 |  |  | 16 | 8.1 | 25800 |  |  | 24000 | 93.02% | 1.98 | Both | 487.5 | 1.95 | HRCU-A-CB (Split System: Heat Pump with Remote Outdoor Unit-Air-Source) | N/A
214573510 | Central Heat Pump | HEIL | HVH837GKA** |  |  | EN(A,D)4X48L24**+WALLCON | *95CSU1002122B* | 32400 |  |  | 17.5 | 8.5 | 32600 |  |  | 24800 | 76.07% | 1.98 | Both | 675 | 2.7 | HRCU-A-CB (Split System: Heat Pump with Remote Outdoor Unit-Air-Source) | N/A
212971654 | Central Heat Pump | CARRIER | 38MURAQ24AB3* |  |  | CAP**3617AL* | 58TP*B070V17**16 | 23800 |  |  | 17 | 8.5 | 26200 |  |  | 23800 | 90.84% | 1.98 | Both | 495 | 1.98 | HRCU-A-CB (Split System: Heat Pump with Remote Outdoor Unit-Air-Source) | N/A
211263819 | Central Heat Pump | TEMPSTAR | DLCURAH18ABK |  |  | EN(A,D)4X30L14** | *92ESN0601412A* | 18200 |  |  | 16 | 8.5 | 18700 |  |  | 18300 | 97.86% | 2.22 | Both | 380 | 1.52 | HRCU-A-CB (Split System: Heat Pump with Remote Outdoor Unit-Air-Source) | N/A
210599288 | Central Heat Pump | AIRQUEST | HVH837GKA** |  |  | EA*4X61L24A*+WALLCON | *95CSU0802120A* | 33200 |  |  | 18 | 8.5 | 32000 |  |  | 24800 | 77.5% | 2 | Both | 692.5 | 2.77 | HRCU-A-CB (Split System: Heat Pump with Remote Outdoor Unit-Air-Source) | N/A
206765655 | Central Heat Pump | HEIL | HVH825GKA3* |  |  | EA*4X36L17A*+WALLCON | *80CTL0701716A* | 23600 |  |  | 16.5 | 8.1 | 21400 |  |  | 16700 | 78.04% | 1.94 | Both | 492.5 | 1.97 | HRCU-A-CB (Split System: Heat Pump with Remote Outdoor Unit-Air-Source) | N/A
210596747 | Central Heat Pump | DAY & NIGHT | CVH825GKA2* |  |  | EA*4X42L24A*+WALLCON | *97CMN1202422A* | 23800 |  |  | 16.5 | 8.1 | 21400 |  |  | 16700 | 78.04% | 1.96 | Both | 495 | 1.98 | HRCU-A-CB (Split System: Heat Pump with Remote Outdoor Unit-Air-Source) | N/A
204299374 | Central Heat Pump | TEMPSTAR | TVH837GKA** |  |  | EA*4X48L24A*+WALLCON | *80CTL1352422A* | 32400 |  |  | 17.5 | 8.5 | 32400 |  |  | 24800 | 76.54% | 2 | Both | 675 | 2.7 | HRCU-A-CB (Split System: Heat Pump with Remote Outdoor Unit-Air-Source) | No
204299404 | Central Heat Pump | TEMPSTAR | TVH837GKA** |  |  | EA*4X48L24A*+WALLCON | *97CMN1002122A* | 32400 |  |  | 17.5 | 8.5 | 32600 |  |  | 24800 | 76.07% | 2 | Both | 675 | 2.7 | HRCU-A-CB (Split System: Heat Pump with Remote Outdoor Unit-Air-Source) | No
204300608 | Central Heat Pump | TEMPSTAR | TVH837GKA** |  |  | EHD4X48AAL+WALLCON | *97CMN0602120A* | 32400 |  |  | 16.5 | 8.1 | 33200 |  |  | 25200 | 75.9% | 1.94 | Both | 675 | 2.7 | HRCU-A-CB (Split System: Heat Pump with Remote Outdoor Unit-Air-Source) | N/A
211397894 | Central Heat Pump | JOHNSON CONTROLS | HMH72B341 |  |  | XAFC48FBCN1 | TPLC100C16MP13 | 34000 |  |  | 16.5 | 8.5 | 33200 |  |  | 24400 | 73.49% | 2.1 | Both | 707.5 | 2.83 | HRCU-A-CB (Split System: Heat Pump with Remote Outdoor Unit-Air-Source) | N/A
211397451 | Central Heat Pump | JOHNSON CONTROLS | HMH72B341 |  |  | XAHC48FBCN1 | TM8V100C16MP12 | 33600 |  |  | 16.5 | 8.5 | 32400 |  |  | 23800 | 73.46% | 2.06 | Both | 700 | 2.8 | HRCU-A-CB (Split System: Heat Pump with Remote Outdoor Unit-Air-Source) | N/A
211378097 | Central Heat Pump | YORK | HMH72B341 |  |  | XAHB30CXXN1+TXV | TM8Y060A12MP11 | 31800 |  |  | 17 | 8.1 | 32600 |  |  | 23000 | 70.55% | 1.98 | Both | 662.5 | 2.65 | HRCU-A-CB (Split System: Heat Pump with Remote Outdoor Unit-Air-Source) | N/A
214861258 | Central Heat Pump | LENNOX | EL22XPV-024-230A** |  |  | CBK47UHET-030-230-0* |  | 24200 |  |  | 22 | 9.5 | 22400 |  |  | 16100 | 71.88% | 2.34 | Both | 505 | 2.02 | HRCU-A-CB (Split System: Heat Pump with Remote Outdoor Unit-Air-Source) | No
212981773 | Central Heat Pump | BRYANT HEATING AND COOLING SYSTEMS | 38MURAQ24AB3* |  |  | CNPV*2417AL* | 83*SB60100M21*** | 23200 |  |  | 16 | 8.5 | 27000 |  |  | 25000 | 92.59% | 2.08 | Both | 482.5 | 1.93 | HRCU-A-CB (Split System: Heat Pump with Remote Outdoor Unit-Air-Source) | N/A
212973253 | Central Heat Pump | BRYANT HEATING AND COOLING SYSTEMS | 38MURAQ24AB3* |  |  | CNPV*2417AL* | 926SB36040V17*** | 23200 |  |  | 15.5 | 8.5 | 27000 |  |  | 25000 | 92.59% | 2.06 | Both | 482.5 | 1.93 | HRCU-A-CB (Split System: Heat Pump with Remote Outdoor Unit-Air-Source) | N/A
212982709 | Central Heat Pump | BRYANT HEATING AND COOLING SYSTEMS | 38MURAQ24AB3* |  |  | CAP**3721AL* | 83*SB48060M17*** | 24200 |  |  | 17.5 | 8.5 | 24800 |  |  | 21400 | 86.29% | 1.8 | Both | 505 | 2.02 | HRCU-A-CB (Split System: Heat Pump with Remote Outdoor Unit-Air-Source) | N/A
206765673 | Central Heat Pump | HEIL | HVH825GKA3* |  |  | EA*4X36L17A*+WALLCON | *96CTN0801714A* | 23600 |  |  | 16.5 | 8.1 | 21600 |  |  | 16700 | 77.31% | 1.92 | Both | 492.5 | 1.97 | HRCU-A-CB (Split System: Heat Pump with Remote Outdoor Unit-Air-Source) | N/A
211261443 | Central Heat Pump | TEMPSTAR | DLCURAH18ABK |  |  | EA*4X30L14A* | *80ES(N,L)0451412A* | 18200 |  |  | 16.5 | 8.5 | 18600 |  |  | 18400 | 98.92% | 2.22 | Both | 380 | 1.52 | HRCU-A-CB (Split System: Heat Pump with Remote Outdoor Unit-Air-Source) | N/A
211263424 | Central Heat Pump | HEIL | DLCURAH18ABK |  |  | EN(A,D)4X24L17** | *92ESN0801716A* | 18500 |  |  | 16 | 8.5 | 19500 |  |  | 18400 | 94.36% | 2.24 | Both | 385 | 1.54 | HRCU-A-CB (Split System: Heat Pump with Remote Outdoor Unit-Air-Source) | N/A
213774381 | Central Heat Pump | DAY & NIGHT | CVH825GKA3* |  |  | EHD4X36AAL+WALLCON | *96CTN1202422B* | 24000 |  |  | 16 | 8.1 | 21400 |  |  | 16600 | 77.57% | 1.98 | Both | 500 | 2 | HRCU-A-CB (Split System: Heat Pump with Remote Outdoor Unit-Air-Source) | N/A
213774281 | Central Heat Pump | DAY & NIGHT | CVH825GKA3* |  |  | EHD4X36AAL+WALLCON | *80CTL1352422B* | 24000 |  |  | 16 | 8.1 | 21400 |  |  | 16600 | 77.57% | 1.98 | Both | 500 | 2 | HRCU-A-CB (Split System: Heat Pump with Remote Outdoor Unit-Air-Source) | N/A
214242361 | Central Heat Pump | DAY & NIGHT | CVH825GKA3* |  |  | EN(A,D)4X48L24**+WALLCON | *97CMN1002122B* | 24200 |  |  | 17 | 8.1 | 21200 |  |  | 16600 | 78.3% | 2.02 | Both | 505 | 2.02 | HRCU-A-CB (Split System: Heat Pump with Remote Outdoor Unit-Air-Source) | N/A
214242036 | Central Heat Pump | BRYANT HEATING AND COOLING SYSTEMS | 288BNV025*0**C* |  |  | CNPV*4217AL*+UI | 987MC42060C17*** | 23800 |  |  | 16 | 8.1 | 21400 |  |  | 16700 | 78.04% | 1.98 | Both | 495 | 1.98 | HRCU-A-CB (Split System: Heat Pump with Remote Outdoor Unit-Air-Source) | N/A
204456363 | Central Heat Pump | TEMPSTAR | TVH825GKA2* |  |  | EA*4X24L14A*+WALLCON | *80CTL0701412A* | 23400 |  |  | 17 | 8.1 | 22000 |  |  | 16800 | 76.36% | 1.9 | Both | 487.5 | 1.95 | HRCU-A-CB (Split System: Heat Pump with Remote Outdoor Unit-Air-Source) | N/A
213770927 | Central Heat Pump | HEIL | HVH825GKA2* |  |  | EA*4X36L21A*+WALLCON | *80CTL0901716B* | 23600 |  |  | 16.5 | 8.1 | 21400 |  |  | 16600 | 77.57% | 1.94 | Both | 492.5 | 1.97 | HRCU-A-CB (Split System: Heat Pump with Remote Outdoor Unit-Air-Source) | N/A
213770957 | Central Heat Pump | HEIL | HVH825GKA2* |  |  | EA*4X36L21A*+WALLCON | *95CSU0601716B* | 23600 |  |  | 16.5 | 8.1 | 21600 |  |  | 16700 | 77.31% | 1.94 | Both | 492.5 | 1.97 | HRCU-A-CB (Split System: Heat Pump with Remote Outdoor Unit-Air-Source) | N/A
213773515 | Central Heat Pump | CARRIER | 25VNA825A*032* |  |  | CAP**4224AL*+UI | 58TN*B135C24**22 | 23800 |  |  | 16.5 | 8.1 | 21400 |  |  | 16600 | 77.57% | 1.96 | Both | 495 | 1.98 | HRCU-A-CB (Split System: Heat Pump with Remote Outdoor Unit-Air-Source) | N/A
206133818 | Central Heat Pump | HEIL | HVH825GKA2* |  |  | EA*4X37L21A*+WALLCON | *95CSU0802120A* | 24400 |  |  | 17 | 8.5 | 21200 |  |  | 16600 | 78.3% | 2.04 | Both | 507.5 | 2.03 | HRCU-A-CB (Split System: Heat Pump with Remote Outdoor Unit-Air-Source) | N/A
211228325 | Central Heat Pump | COMFORTMAKER | DLCURAH36ABK |  |  | EA*4X43L21A* | *80VSL0902120A* | 36200 |  |  | 16 | 8.5 | 38500 |  |  | 34800 | 90.39% | 2.06 | Both | 755 | 3.02 | HRCU-A-CB (Split System: Heat Pump with Remote Outdoor Unit-Air-Source) | N/A
211228357 | Central Heat Pump | COMFORTMAKER | DLCURAH36ABK |  |  | EA*4X43L21A* | *80ESU0802120A | 38000 |  |  | 15.5 | 8.5 | 39000 |  |  | 35000 | 89.74% | 2.16 | Both | 792.5 | 3.17 | HRCU-A-CB (Split System: Heat Pump with Remote Outdoor Unit-Air-Source) | N/A
210470413 | Central Heat Pump | COMFORTMAKER | CVH837GKA2* |  |  | EA*4X61L21A*+WALLCON | *80CSU0601716A* | 33200 |  |  | 18 | 8.5 | 32200 |  |  | 25000 | 77.64% | 1.98 | Both | 692.5 | 2.77 | HRCU-A-CB (Split System: Heat Pump with Remote Outdoor Unit-Air-Source) | N/A
210470882 | Central Heat Pump | DAY & NIGHT | CVH837GKA2* |  |  | EN(A,D,W)4X60L24**+WALLCON | *95CSU0802120A* | 32800 |  |  | 18 | 8.1 | 32200 |  |  | 24600 | 76.4% | 1.98 | Both | 682.5 | 2.73 | HRCU-A-CB (Split System: Heat Pump with Remote Outdoor Unit-Air-Source) | No
211228171 | Central Heat Pump | HEIL | DLCURAH36ABK |  |  | EA*4X42L24A* | OMV154L20A | 36200 |  |  | 16 | 8.1 | 39500 |  |  | 35200 | 89.11% | 1.92 | Both | 755 | 3.02 | HRCU-A-CB (Split System: Heat Pump with Remote Outdoor Unit-Air-Source) | N/A
214239389 | Central Heat Pump | DAY & NIGHT | CVH837GKA2* |  |  | EN(A,D,W)4X60L24**+WALLCON | *97CMN1002122B* | 32800 |  |  | 18.5 | 8.1 | 32200 |  |  | 24600 | 76.4% | 1.98 | Both | 682.5 | 2.73 | HRCU-A-CB (Split System: Heat Pump with Remote Outdoor Unit-Air-Source) | No
204299840 | Central Heat Pump | COMFORTMAKER | CVH837GKA** |  |  | EN(A,D,W)4X48L21**+WALLCON | *80CTL0901716A* | 32400 |  |  | 18 | 8.1 | 32800 |  |  | 24800 | 75.61% | 1.98 | Both | 675 | 2.7 | HRCU-A-CB (Split System: Heat Pump with Remote Outdoor Unit-Air-Source) | No
211242102 | Central Heat Pump | HEIL | DLCURAH24ABK |  |  | EA*4X36L17A* | *80ES(N,L)0701712A* | 24400 |  |  | 16.5 | 8.5 | 26400 |  |  | 22400 | 84.85% | 1.84 | Both | 507.5 | 2.03 | HRCU-A-CB (Split System: Heat Pump with Remote Outdoor Unit-Air-Source) | N/A
206773357 | Central Heat Pump | HEIL | HVH837GKA2* |  |  | EHD4X48AAL+WALLCON | *80CSU0401712A* | 32600 |  |  | 17 | 8.1 | 33000 |  |  | 25000 | 75.76% | 1.98 | Both | 680 | 2.72 | HRCU-A-CB (Split System: Heat Pump with Remote Outdoor Unit-Air-Source) | N/A
204299380 | Central Heat Pump | COMFORTMAKER | CVH837GKA** |  |  | EA*4X48L24A*+WALLCON | *96CTN1202422A* | 32400 |  |  | 17.5 | 8.5 | 32400 |  |  | 24800 | 76.54% | 2 | Both | 675 | 2.7 | HRCU-A-CB (Split System: Heat Pump with Remote Outdoor Unit-Air-Source) | No
206771254 | Central Heat Pump | HEIL | HVH837GKA2* |  |  | EA*4X37L21A*+WALLCON | *80CTL0701716A* | 32800 |  |  | 17.5 | 8.5 | 33000 |  |  | 25200 | 76.36% | 1.98 | Both | 682.5 | 2.73 | HRCU-A-CB (Split System: Heat Pump with Remote Outdoor Unit-Air-Source) | N/A
210596038 | Central Heat Pump | CARRIER | 25VNA825A*031* |  |  | CNPV*4821AL*+UI | 59MN7B060C21**20 | 24000 |  |  | 16.5 | 8.1 | 21400 |  |  | 16700 | 78.04% | 2 | Both | 500 | 2 | HRCU-A-CB (Split System: Heat Pump with Remote Outdoor Unit-Air-Source) | N/A
210596045 | Central Heat Pump | CARRIER | 25VNA825A*031* |  |  | CNPV*4824AL*+UI | 58TN*A135C24**22 | 24200 |  |  | 17 | 8.1 | 21400 |  |  | 16600 | 77.57% | 2.02 | Both | 505 | 2.02 | HRCU-A-CB (Split System: Heat Pump with Remote Outdoor Unit-Air-Source) | N/A
212978283 | Central Heat Pump | BRYANT HEATING AND COOLING SYSTEMS | 38MURAQ18AB3* |  |  | CAP**3017AL* | 8(0,1)*SB36070M14*** | 17400 |  |  | 16.5 | 8.5 | 17900 |  |  | 18700 | 104.5% | 2.24 | Both | 362.5 | 1.45 | HRCU-A-CB (Split System: Heat Pump with Remote Outdoor Unit-Air-Source) | N/A
212977047 | Central Heat Pump | TEMPSTAR | DLCURAH30ABK |  |  | EA*4X42L24A* | *96VTN1002122B* | 30000 |  |  | 15.2 | 8.1 | 34200 |  |  | 26400 | 77.19% | 1.84 | Both | 625 | 2.5 | HRCU-A-CB (Split System: Heat Pump with Remote Outdoor Unit-Air-Source) | N/A
211712940 | Central Heat Pump | TEMPSTAR | DLCURAH30ABK |  |  | EA*4X42L24A* | *80ES(N,L)1552420A* | 29800 |  |  | 15.2 | 8.1 | 33800 |  |  | 27200 | 80.47% | 1.78 | Both | 620 | 2.48 | HRCU-A-CB (Split System: Heat Pump with Remote Outdoor Unit-Air-Source) | N/A
211712581 | Central Heat Pump | TEMPSTAR | DLCURAH30ABK |  |  | EA*4X42L21A* | *80ESU0802120A | 29800 |  |  | 15.2 | 8.1 | 33800 |  |  | 27200 | 80.47% | 1.78 | Both | 620 | 2.48 | HRCU-A-CB (Split System: Heat Pump with Remote Outdoor Unit-Air-Source) | N/A
214243206 | Central Heat Pump | BRYANT HEATING AND COOLING SYSTEMS | 288BNV025*0**B* |  |  | CNPV*4824AL*+UI | 88*TB60110C21*** | 24200 |  |  | 17 | 8.1 | 21200 |  |  | 16600 | 78.3% | 2.02 | Both | 505 | 2.02 | HRCU-A-CB (Split System: Heat Pump with Remote Outdoor Unit-Air-Source) | N/A
214243256 | Central Heat Pump | BRYANT HEATING AND COOLING SYSTEMS | 288BNV025*0**B* |  |  | CNPV*4824AL*+UI | 986TD66120C24*** | 24200 |  |  | 17 | 8.1 | 21200 |  |  | 16600 | 78.3% | 2.02 | Both | 505 | 2.02 | HRCU-A-CB (Split System: Heat Pump with Remote Outdoor Unit-Air-Source) | N/A
214243146 | Central Heat Pump | BRYANT HEATING AND COOLING SYSTEMS | 288BNV025*0**B* |  |  | CNPV*4821AL*+UI | 987MC42080C17*** | 24000 |  |  | 16.5 | 8.1 | 21400 |  |  | 16600 | 77.57% | 2 | Both | 500 | 2 | HRCU-A-CB (Split System: Heat Pump with Remote Outdoor Unit-Air-Source) | N/A
214626266 | Central Heat Pump | LENNOX | SL25XPV-048-230A** |  |  | CK40CT-60C-0*+TDR | SL280UH110XV60C* | 46000 |  |  | 20 | 9.5 | 44000 |  |  | 36200 | 82.27% | 1.92 | Both | 957.5 | 3.83 | HRCU-A-CB (Split System: Heat Pump with Remote Outdoor Unit-Air-Source) | Yes
211378362 | Central Heat Pump | YORK | HMH72B341 |  |  | XAHB36DXXN1+TXV | TMLV060A12MP12 | 33400 |  |  | 16.5 | 8.1 | 33600 |  |  | 23800 | 70.83% | 2.02 | Both | 695 | 2.78 | HRCU-A-CB (Split System: Heat Pump with Remote Outdoor Unit-Air-Source) | N/A
214242431 | Central Heat Pump | DAY & NIGHT | CVH825GKA2* |  |  | EN(A,D)4X24L17**+WALLCON | *80CTL0701412B* | 23200 |  |  | 16 | 8.1 | 22000 |  |  | 16800 | 76.36% | 1.94 | Both | 482.5 | 1.93 | HRCU-A-CB (Split System: Heat Pump with Remote Outdoor Unit-Air-Source) | N/A
210596651 | Central Heat Pump | DAY & NIGHT | CVH825GKA2* |  |  | EA*4X42L21A*+WALLCON | *80CSU0401712A* | 23800 |  |  | 17 | 8.1 | 21400 |  |  | 16600 | 77.57% | 1.96 | Both | 495 | 1.98 | HRCU-A-CB (Split System: Heat Pump with Remote Outdoor Unit-Air-Source) | N/A
210596751 | Central Heat Pump | DAY & NIGHT | CVH825GKA2* |  |  | EA*4X43L21A*+WALLCON | *80CSU0401712A* | 24400 |  |  | 17 | 8.5 | 21200 |  |  | 16600 | 78.3% | 2.04 | Both | 507.5 | 2.03 | HRCU-A-CB (Split System: Heat Pump with Remote Outdoor Unit-Air-Source) | N/A
210596783 | Central Heat Pump | DAY & NIGHT | CVH825GKA2* |  |  | EA*4X43L21A*+WALLCON | *95CSU1002122A* | 24400 |  |  | 17 | 8.5 | 21200 |  |  | 16600 | 78.3% | 2.04 | Both | 507.5 | 2.03 | HRCU-A-CB (Split System: Heat Pump with Remote Outdoor Unit-Air-Source) | N/A
214570477 | Central Heat Pump | TEMPSTAR | TVH825GKA3* |  |  | EA*4X37L21A*+WALLCON | *97CMN0802120B* | 24400 |  |  | 16.5 | 8.5 | 21200 |  |  | 16600 | 78.3% | 2.02 | Both | 507.5 | 2.03 | HRCU-A-CB (Split System: Heat Pump with Remote Outdoor Unit-Air-Source) | N/A
214570497 | Central Heat Pump | TEMPSTAR | TVH825GKA3* |  |  | EA*4X42L21A*+WALLCON | *80CTL0702120B* | 23800 |  |  | 16.5 | 8.1 | 21400 |  |  | 16600 | 77.57% | 1.96 | Both | 495 | 1.98 | HRCU-A-CB (Split System: Heat Pump with Remote Outdoor Unit-Air-Source) | N/A
214244083 | Central Heat Pump | CARRIER | 25VNA424A*031* |  |  | CNPV*4221AL*+UI | 59TN6C100C21**22 | 23400 |  |  | 20 | 10.5 | 26600 |  |  | 19800 | 74.44% | 2.46 | Both | 487.5 | 1.95 | HRCU-A-CB (Split System: Heat Pump with Remote Outdoor Unit-Air-Source) | No
206771272 | Central Heat Pump | HEIL | HVH837GKA2* |  |  | EA*4X37L21A*+WALLCON | *80CTL0902120A* | 32800 |  |  | 17.5 | 8.5 | 33000 |  |  | 25200 | 76.36% | 1.98 | Both | 682.5 | 2.73 | HRCU-A-CB (Split System: Heat Pump with Remote Outdoor Unit-Air-Source) | No
210471223 | Central Heat Pump | HEIL | HVH837GKA2* |  |  | EHD4X60AAL+WALLCON | *97CMN0801714A* | 32800 |  |  | 16.5 | 8.1 | 32600 |  |  | 25200 | 77.3% | 1.98 | Both | 682.5 | 2.73 | HRCU-A-CB (Split System: Heat Pump with Remote Outdoor Unit-Air-Source) | N/A
210471256 | Central Heat Pump | HEIL | HVH837GKA2* |  |  | EHD4X60AAL+WALLCON | *97CMN1202422A* | 33000 |  |  | 17 | 8.1 | 32200 |  |  | 25000 | 77.64% | 2 | Both | 687.5 | 2.75 | HRCU-A-CB (Split System: Heat Pump with Remote Outdoor Unit-Air-Source) | N/A
210471289 | Central Heat Pump | HEIL | HVH837GKA2* |  |  | EHD4X60AAL+WALLCON | *80CTL0701412A* | 32800 |  |  | 17 | 8.1 | 32400 |  |  | 25000 | 77.16% | 2 | Both | 682.5 | 2.73 | HRCU-A-CB (Split System: Heat Pump with Remote Outdoor Unit-Air-Source) | N/A
206771533 | Central Heat Pump | HEIL | HVH837GKA2* |  |  | EA*4X42L24A*+WALLCON | *80CTL1352422A* | 31800 |  |  | 17.5 | 8.1 | 33000 |  |  | 24400 | 73.94% | 1.9 | Both | 662.5 | 2.65 | HRCU-A-CB (Split System: Heat Pump with Remote Outdoor Unit-Air-Source) | N/A
211244879 | Central Heat Pump | HEIL | DLCURAH24ABK |  |  | EN(A,D,W)4X36L17** | *96VSN0401410A* | 23400 |  |  | 16 | 8.1 | 25800 |  |  | 24000 | 93.02% | 2 | Both | 487.5 | 1.95 | HRCU-A-CB (Split System: Heat Pump with Remote Outdoor Unit-Air-Source) | N/A
214626270 | Central Heat Pump | LENNOX | SL25XPV-048-230A** |  |  | CK40CT-60C-0*+TDR | SLP99UH090XV60C* | 45500 |  |  | 20 | 9.5 | 44000 |  |  | 36200 | 82.27% | 1.9 | Both | 947.5 | 3.79 | HRCU-A-CB (Split System: Heat Pump with Remote Outdoor Unit-Air-Source) | Yes
214626271 | Central Heat Pump | LENNOX | SL25XPV-048-230A** |  |  | CK40CT-60C-0*+TDR | SLP99UH110XV60C* | 46000 |  |  | 20 | 9.5 | 44000 |  |  | 36200 | 82.27% | 1.92 | Both | 957.5 | 3.83 | HRCU-A-CB (Split System: Heat Pump with Remote Outdoor Unit-Air-Source) | Yes
214626236 | Central Heat Pump | LENNOX | SL25XPV-048-230A** |  |  | CK40CT-49C-0*+TDR | EL296UH110XV48C* | 45500 |  |  | 20 | 8.9 | 44000 |  |  | 36000 | 81.82% | 1.76 | Both | 947.5 | 3.79 | HRCU-A-CB (Split System: Heat Pump with Remote Outdoor Unit-Air-Source) | Yes
212980698 | Central Heat Pump | BRYANT HEATING AND COOLING SYSTEMS | 38MURAQ30AB3* |  |  | CAP**4224AL* | 8(0,1)*SB60090M24*** | 30200 |  |  | 15.2 | 8.1 | 34400 |  |  | 27400 | 79.65% | 1.8 | Both | 630 | 2.52 | HRCU-A-CB (Split System: Heat Pump with Remote Outdoor Unit-Air-Source) | N/A
212982661 | Central Heat Pump | BRYANT HEATING AND COOLING SYSTEMS | 38MURAQ30AB3* |  |  | CAP**4321AL* | 83*SB48060M17*** | 30800 |  |  | 15.2 | 8.5 | 33000 |  |  | 26200 | 79.39% | 1.86 | Both | 642.5 | 2.57 | HRCU-A-CB (Split System: Heat Pump with Remote Outdoor Unit-Air-Source) | N/A
211222525 | Central Heat Pump | COMFORTMAKER | DLCURAH30ABK |  |  | EA*4X37L21A* | *80ESU0401712A* | 31000 |  |  | 15.2 | 8.1 | 33400 |  |  | 26000 | 77.84% | 1.86 | Both | 645 | 2.58 | HRCU-A-CB (Split System: Heat Pump with Remote Outdoor Unit-Air-Source) | N/A
212982649 | Central Heat Pump | BRYANT HEATING AND COOLING SYSTEMS | 38MURAQ30AB3* |  |  | CAP**4224AL* | 83*SB48060M17*** | 30000 |  |  | 15.5 | 8.1 | 34200 |  |  | 27600 | 80.7% | 1.8 | Both | 625 | 2.5 | HRCU-A-CB (Split System: Heat Pump with Remote Outdoor Unit-Air-Source) | N/A
210473299 | Central Heat Pump | DAY & NIGHT | CVH825GKA3* |  |  | EA*4X48L21A*+WALLCON | *80CSU0401712A* | 24200 |  |  | 17 | 8.1 | 21000 |  |  | 16500 | 78.57% | 2.02 | Both | 505 | 2.02 | HRCU-A-CB (Split System: Heat Pump with Remote Outdoor Unit-Air-Source) | N/A
210473310 | Central Heat Pump | DAY & NIGHT | CVH825GKA3* |  |  | EA*4X48L21A*+WALLCON | *80CSU0601716A* | 24000 |  |  | 17 | 8.1 | 21000 |  |  | 16600 | 79.05% | 2.02 | Both | 500 | 2 | HRCU-A-CB (Split System: Heat Pump with Remote Outdoor Unit-Air-Source) | N/A
210473199 | Central Heat Pump | COMFORTMAKER | CVH825GKA3* |  |  | EA*4X43L21A*+WALLCON | *97CMN0601714A* | 24200 |  |  | 16.5 | 8.1 | 21200 |  |  | 16800 | 79.25% | 2 | Both | 505 | 2.02 | HRCU-A-CB (Split System: Heat Pump with Remote Outdoor Unit-Air-Source) | N/A
210473210 | Central Heat Pump | COMFORTMAKER | CVH825GKA3* |  |  | EA*4X43L21A*+WALLCON | *97CMN0801714A* | 24400 |  |  | 16.5 | 8.1 | 21200 |  |  | 16700 | 78.77% | 2.02 | Both | 507.5 | 2.03 | HRCU-A-CB (Split System: Heat Pump with Remote Outdoor Unit-Air-Source) | N/A
211378365 | Central Heat Pump | YORK | HMH72B341 |  |  | XAHB36DXXN1+TXV | TPLC060A12MP13 | 33400 |  |  | 16.5 | 8.1 | 33600 |  |  | 23800 | 70.83% | 2.02 | Both | 695 | 2.78 | HRCU-A-CB (Split System: Heat Pump with Remote Outdoor Unit-Air-Source) | N/A
204300114 | Central Heat Pump | COMFORTMAKER | CVH837GKA** |  |  | EHD4X36AAL+WALLCON | *96CTN1202422A* | 32200 |  |  | 16.5 | 8.1 | 33200 |  |  | 24600 | 74.1% | 1.94 | Both | 670 | 2.68 | HRCU-A-CB (Split System: Heat Pump with Remote Outdoor Unit-Air-Source) | N/A
214572614 | Central Heat Pump | DAY & NIGHT | CVH837GKA** |  |  | EA*4X42L21A*+WALLCON | *95CSU1002122B* | 31800 |  |  | 17.5 | 8.5 | 32800 |  |  | 24400 | 74.39% | 1.9 | Both | 662.5 | 2.65 | HRCU-A-CB (Split System: Heat Pump with Remote Outdoor Unit-Air-Source) | N/A
206771902 | Central Heat Pump | HEIL | HVH837GKA2* |  |  | EA*4X48L24A*+WALLCON | *80CTL1352422A* | 32400 |  |  | 17.5 | 8.5 | 32400 |  |  | 24800 | 76.54% | 2 | Both | 675 | 2.7 | HRCU-A-CB (Split System: Heat Pump with Remote Outdoor Unit-Air-Source) | No
206772325 | Central Heat Pump | HEIL | HVH837GKA2* |  |  | EN(A,D,W)4X48L21**+WALLCON | *80CTL0901716A* | 32400 |  |  | 18 | 8.1 | 32800 |  |  | 24800 | 75.61% | 1.98 | Both | 675 | 2.7 | HRCU-A-CB (Split System: Heat Pump with Remote Outdoor Unit-Air-Source) | No
210470466 | Central Heat Pump | AIRQUEST | HVH837GKA2* |  |  | EA*4X61L21A*+WALLCON | *97CMN1002122A* | 33200 |  |  | 17.5 | 8.5 | 32000 |  |  | 24800 | 77.5% | 2 | Both | 692.5 | 2.77 | HRCU-A-CB (Split System: Heat Pump with Remote Outdoor Unit-Air-Source) | No
206771875 | Central Heat Pump | HEIL | HVH837GKA2* |  |  | EA*4X48L21A*+WALLCON | *97CMN0602120A* | 32200 |  |  | 17 | 8.1 | 32800 |  |  | 25200 | 76.83% | 1.96 | Both | 670 | 2.68 | HRCU-A-CB (Split System: Heat Pump with Remote Outdoor Unit-Air-Source) | N/A
206773661 | Central Heat Pump | HEIL | HVH837GKA2* |  |  | EHD4X42AAL+WALLCON | *95CSU1002122A* | 32600 |  |  | 17 | 8.1 | 33000 |  |  | 24800 | 75.15% | 1.96 | Both | 680 | 2.72 | HRCU-A-CB (Split System: Heat Pump with Remote Outdoor Unit-Air-Source) | N/A
210471212 | Central Heat Pump | HEIL | HVH837GKA2* |  |  | EHD4X60AAL+WALLCON | *96CTN1202422A* | 33000 |  |  | 17 | 8.1 | 32200 |  |  | 24800 | 77.02% | 2.02 | Both | 687.5 | 2.75 | HRCU-A-CB (Split System: Heat Pump with Remote Outdoor Unit-Air-Source) | N/A
210597635 | Central Heat Pump | COMFORTMAKER | CVH837GKA** |  |  | EN(A,D,W)4X60L24**+WALLCON | *97CMN1202422A* | 32800 |  |  | 17.5 | 8.1 | 32200 |  |  | 24800 | 77.02% | 1.96 | Both | 682.5 | 2.73 | HRCU-A-CB (Split System: Heat Pump with Remote Outdoor Unit-Air-Source) | No
206772983 | Central Heat Pump | HEIL | HVH837GKA2* |  |  | EHD4X48AAL+WALLCON | *96CTN1002122A* | 32600 |  |  | 17 | 8.1 | 33000 |  |  | 24800 | 75.15% | 1.98 | Both | 680 | 2.72 | HRCU-A-CB (Split System: Heat Pump with Remote Outdoor Unit-Air-Source) | N/A
206771443 | Central Heat Pump | HEIL | HVH837GKA2* |  |  | EA*4X42L21A*+WALLCON | *97CMN0801714A* | 31600 |  |  | 17 | 8.1 | 33400 |  |  | 24800 | 74.25% | 1.86 | Both | 657.5 | 2.63 | HRCU-A-CB (Split System: Heat Pump with Remote Outdoor Unit-Air-Source) | N/A
206771893 | Central Heat Pump | HEIL | HVH837GKA2* |  |  | EA*4X48L24A*+WALLCON | *80CTL0902120A* | 32400 |  |  | 17.5 | 8.5 | 32600 |  |  | 25000 | 76.69% | 1.98 | Both | 675 | 2.7 | HRCU-A-CB (Split System: Heat Pump with Remote Outdoor Unit-Air-Source) | No
211379627 | Central Heat Pump | YORK | HMH72B341 |  |  | XAHC48FXXN1+TXV | TPLC100C20MP13 | 33800 |  |  | 16.5 | 8.5 | 32400 |  |  | 23800 | 73.46% | 2.06 | Both | 705 | 2.82 | HRCU-A-CB (Split System: Heat Pump with Remote Outdoor Unit-Air-Source) | N/A
211379282 | Central Heat Pump | YORK | HMH72B341 |  |  | XAHC48FBCN1 | YP9C080C16MP13 | 32800 |  |  | 16.5 | 8.5 | 31800 |  |  | 23200 | 72.96% | 2.02 | Both | 682.5 | 2.73 | HRCU-A-CB (Split System: Heat Pump with Remote Outdoor Unit-Air-Source) | N/A
211377699 | Central Heat Pump | YORK | HMH72B341 |  |  | XAHC36DXXN1+TXV | TP9C060B12MP13 | 33200 |  |  | 17 | 8.1 | 33400 |  |  | 23800 | 71.26% | 2 | Both | 692.5 | 2.77 | HRCU-A-CB (Split System: Heat Pump with Remote Outdoor Unit-Air-Source) | N/A
211379279 | Central Heat Pump | YORK | HMH72B341 |  |  | XAHC48FBCN1 | TP9C080C16MP13 | 32800 |  |  | 16.5 | 8.5 | 31800 |  |  | 23200 | 72.96% | 2.02 | Both | 682.5 | 2.73 | HRCU-A-CB (Split System: Heat Pump with Remote Outdoor Unit-Air-Source) | N/A
211377542 | Central Heat Pump | YORK | HMH72B341 |  |  | XAHC36DXXN1+TXV | YP9C080C16MP13 | 33400 |  |  | 17 | 8.1 | 33200 |  |  | 23400 | 70.48% | 2.04 | Both | 695 | 2.78 | HRCU-A-CB (Split System: Heat Pump with Remote Outdoor Unit-Air-Source) | N/A
210596657 | Central Heat Pump | DAY & NIGHT | CVH825GKA2* |  |  | EA*4X42L21A*+WALLCON | *80CSU1002120A* | 23800 |  |  | 16.5 | 8.1 | 21400 |  |  | 16700 | 78.04% | 1.96 | Both | 495 | 1.98 | HRCU-A-CB (Split System: Heat Pump with Remote Outdoor Unit-Air-Source) | N/A
210596764 | Central Heat Pump | DAY & NIGHT | CVH825GKA2* |  |  | EA*4X43L21A*+WALLCON | *80CTL0451712A* | 24200 |  |  | 16.5 | 8.1 | 21600 |  |  | 16800 | 77.78% | 2 | Both | 505 | 2.02 | HRCU-A-CB (Split System: Heat Pump with Remote Outdoor Unit-Air-Source) | N/A
210596780 | Central Heat Pump | DAY & NIGHT | CVH825GKA2* |  |  | EA*4X43L21A*+WALLCON | *95CSU0802120A* | 24400 |  |  | 17 | 8.5 | 21200 |  |  | 16600 | 78.3% | 2.04 | Both | 507.5 | 2.03 | HRCU-A-CB (Split System: Heat Pump with Remote Outdoor Unit-Air-Source) | N/A
210596672 | Central Heat Pump | DAY & NIGHT | CVH825GKA2* |  |  | EA*4X42L21A*+WALLCON | *95CSU0601716A* | 23600 |  |  | 16.5 | 8.1 | 21400 |  |  | 16700 | 78.04% | 1.94 | Both | 492.5 | 1.97 | HRCU-A-CB (Split System: Heat Pump with Remote Outdoor Unit-Air-Source) | N/A
210596706 | Central Heat Pump | DAY & NIGHT | CVH825GKA2* |  |  | EA*4X42L21A*+WALLCON | *97CMN0801714A* | 23600 |  |  | 16.5 | 8.1 | 21400 |  |  | 16700 | 78.04% | 1.96 | Both | 492.5 | 1.97 | HRCU-A-CB (Split System: Heat Pump with Remote Outdoor Unit-Air-Source) | N/A
210596731 | Central Heat Pump | DAY & NIGHT | CVH825GKA2* |  |  | EA*4X42L24A*+WALLCON | *96CTN1002122A* | 23800 |  |  | 16.5 | 8.1 | 21400 |  |  | 16600 | 77.57% | 1.96 | Both | 495 | 1.98 | HRCU-A-CB (Split System: Heat Pump with Remote Outdoor Unit-Air-Source) | N/A
210596804 | Central Heat Pump | DAY & NIGHT | CVH825GKA2* |  |  | EA*4X43L21A*+WALLCON | *97CMN1002122A* | 24400 |  |  | 16.5 | 8.5 | 21200 |  |  | 16600 | 78.3% | 2.04 | Both | 507.5 | 2.03 | HRCU-A-CB (Split System: Heat Pump with Remote Outdoor Unit-Air-Source) | N/A
213771671 | Central Heat Pump | DAY & NIGHT | CVH825GKA2* |  |  | EA*4X48L21A*+WALLCON | *96CTN1002122B* | 24000 |  |  | 16.5 | 8.1 | 21000 |  |  | 16500 | 78.57% | 2.02 | Both | 500 | 2 | HRCU-A-CB (Split System: Heat Pump with Remote Outdoor Unit-Air-Source) | N/A
213771741 | Central Heat Pump | DAY & NIGHT | CVH825GKA2* |  |  | EA*4X48L24A*+WALLCON | *96CTN1202422B* | 24200 |  |  | 17 | 8.1 | 21000 |  |  | 16500 | 78.57% | 2.02 | Both | 505 | 2.02 | HRCU-A-CB (Split System: Heat Pump with Remote Outdoor Unit-Air-Source) | N/A
210596739 | Central Heat Pump | DAY & NIGHT | CVH825GKA2* |  |  | EA*4X42L24A*+WALLCON | *97CMN0602120A* | 23600 |  |  | 16.5 | 8.1 | 21400 |  |  | 16700 | 78.04% | 1.96 | Both | 492.5 | 1.97 | HRCU-A-CB (Split System: Heat Pump with Remote Outdoor Unit-Air-Source) | N/A
210596798 | Central Heat Pump | DAY & NIGHT | CVH825GKA2* |  |  | EA*4X43L21A*+WALLCON | *97CMN0602120A* | 24400 |  |  | 16.5 | 8.1 | 21200 |  |  | 16700 | 78.77% | 2.02 | Both | 507.5 | 2.03 | HRCU-A-CB (Split System: Heat Pump with Remote Outdoor Unit-Air-Source) | N/A
214242501 | Central Heat Pump | DAY & NIGHT | CVH825GKA2* |  |  | EN(A,D)4X24L17**+WALLCON | *96CTN0601714B* | 23200 |  |  | 15.5 | 8.1 | 22200 |  |  | 16900 | 76.13% | 1.92 | Both | 482.5 | 1.93 | HRCU-A-CB (Split System: Heat Pump with Remote Outdoor Unit-Air-Source) | N/A
212970677 | Central Heat Pump | BRYANT HEATING AND COOLING SYSTEMS | 38MURAQ36AB3* |  |  | CAP**4321AL* | 82*SB60090V21*** | 36800 |  |  | 16 | 8.5 | 38500 |  |  | 35000 | 90.91% | 2.08 | Both | 767.5 | 3.07 | HRCU-A-CB (Split System: Heat Pump with Remote Outdoor Unit-Air-Source) | N/A
204299884 | Central Heat Pump | TEMPSTAR | TVH837GKA** |  |  | EN(A,D)4X48L24**+WALLCON | *80CTL0902120A* | 32400 |  |  | 17.5 | 8.1 | 33000 |  |  | 24800 | 75.15% | 1.96 | Both | 675 | 2.7 | HRCU-A-CB (Split System: Heat Pump with Remote Outdoor Unit-Air-Source) | No
214243156 | Central Heat Pump | BRYANT HEATING AND COOLING SYSTEMS | 288BNV025*0**B* |  |  | CNPV*4821AL*+UI | 987MC66100C21*** | 24200 |  |  | 17 | 8.1 | 21200 |  |  | 16600 | 78.3% | 2.02 | Both | 505 | 2.02 | HRCU-A-CB (Split System: Heat Pump with Remote Outdoor Unit-Air-Source) | N/A
214243116 | Central Heat Pump | BRYANT HEATING AND COOLING SYSTEMS | 288BNV025*0**B* |  |  | CNPV*4821AL*+UI | 88*TB60110C21*** | 24200 |  |  | 17 | 8.1 | 21200 |  |  | 16600 | 78.3% | 2.02 | Both | 505 | 2.02 | HRCU-A-CB (Split System: Heat Pump with Remote Outdoor Unit-Air-Source) | N/A
211260050 | Central Heat Pump | HEIL | DLCURAH18ABK |  |  | EA*4X19L17A* | OLV098A12* | 18600 |  |  | 16 | 8.5 | 18600 |  |  | 17500 | 94.09% | 2.12 | Both | 387.5 | 1.55 | HRCU-A-CB (Split System: Heat Pump with Remote Outdoor Unit-Air-Source) | N/A
212973913 | Central Heat Pump | BRYANT HEATING AND COOLING SYSTEMS | 38MURAQ24AB3* |  |  | CNPV*3617AL* | 926SB48080V17*** | 23400 |  |  | 16.5 | 8.1 | 25800 |  |  | 24200 | 93.8% | 2 | Both | 487.5 | 1.95 | HRCU-A-CB (Split System: Heat Pump with Remote Outdoor Unit-Air-Source) | N/A
212981785 | Central Heat Pump | BRYANT HEATING AND COOLING SYSTEMS | 38MURAQ24AB3* |  |  | CNPV*3017AL* | 83*SB60100M21*** | 23800 |  |  | 16.5 | 8.5 | 26400 |  |  | 24000 | 90.91% | 1.98 | Both | 495 | 1.98 | HRCU-A-CB (Split System: Heat Pump with Remote Outdoor Unit-Air-Source) | N/A
212985834 | Central Heat Pump | BRYANT HEATING AND COOLING SYSTEMS | 38MURAQ24AB3* |  |  | CNPV*2417AL* | 916SA30026M14*** | 23200 |  |  | 16 | 8.5 | 27000 |  |  | 25200 | 93.33% | 2.08 | Both | 482.5 | 1.93 | HRCU-A-CB (Split System: Heat Pump with Remote Outdoor Unit-Air-Source) | N/A
206767106 | Central Heat Pump | HEIL | HVH825GKA3* |  |  | EA*4X30L17A*+WALLCON | *80CSU0401712A* | 23400 |  |  | 16.5 | 8.1 | 21600 |  |  | 16700 | 77.31% | 1.92 | Both | 487.5 | 1.95 | HRCU-A-CB (Split System: Heat Pump with Remote Outdoor Unit-Air-Source) | N/A
206773366 | Central Heat Pump | HEIL | HVH837GKA2* |  |  | EHD4X48AAL+WALLCON | *80CSU0601716A* | 32600 |  |  | 17 | 8.1 | 33200 |  |  | 25000 | 75.3% | 1.96 | Both | 680 | 2.72 | HRCU-A-CB (Split System: Heat Pump with Remote Outdoor Unit-Air-Source) | N/A
204299370 | Central Heat Pump | COMFORTMAKER | CVH837GKA** |  |  | EA*4X48L24A*+WALLCON | *80CTL1352422A* | 32400 |  |  | 17.5 | 8.5 | 32400 |  |  | 24800 | 76.54% | 2 | Both | 675 | 2.7 | HRCU-A-CB (Split System: Heat Pump with Remote Outdoor Unit-Air-Source) | No
210471201 | Central Heat Pump | HEIL | HVH837GKA2* |  |  | EHD4X60AAL+WALLCON | *96CTN0801714A* | 32800 |  |  | 16.5 | 8.1 | 32600 |  |  | 25200 | 77.3% | 1.98 | Both | 682.5 | 2.73 | HRCU-A-CB (Split System: Heat Pump with Remote Outdoor Unit-Air-Source) | N/A
206772578 | Central Heat Pump | HEIL | HVH837GKA2* |  |  | EHD4X36AAL+WALLCON | *96CTN1202422A* | 32200 |  |  | 16.5 | 8.1 | 33200 |  |  | 24600 | 74.1% | 1.94 | Both | 670 | 2.68 | HRCU-A-CB (Split System: Heat Pump with Remote Outdoor Unit-Air-Source) | N/A
210596693 | Central Heat Pump | DAY & NIGHT | CVH825GKA2* |  |  | EA*4X42L21A*+WALLCON | *96CTN1002122A* | 23800 |  |  | 16.5 | 8.1 | 21400 |  |  | 16600 | 77.57% | 1.96 | Both | 495 | 1.98 | HRCU-A-CB (Split System: Heat Pump with Remote Outdoor Unit-Air-Source) | N/A
210596760 | Central Heat Pump | DAY & NIGHT | CVH825GKA2* |  |  | EA*4X43L21A*+WALLCON | *80CSU1002120A* | 24400 |  |  | 16.5 | 8.1 | 21200 |  |  | 16700 | 78.77% | 2.02 | Both | 507.5 | 2.03 | HRCU-A-CB (Split System: Heat Pump with Remote Outdoor Unit-Air-Source) | N/A
210596660 | Central Heat Pump | DAY & NIGHT | CVH825GKA2* |  |  | EA*4X42L21A*+WALLCON | *80CTL0451712A* | 23600 |  |  | 16.5 | 8.1 | 21600 |  |  | 16800 | 77.78% | 1.94 | Both | 492.5 | 1.97 | HRCU-A-CB (Split System: Heat Pump with Remote Outdoor Unit-Air-Source) | N/A
210596810 | Central Heat Pump | DAY & NIGHT | CVH825GKA2* |  |  | EA*4X48L21A*+WALLCON | *80CSU0601716A* | 24000 |  |  | 17 | 8.1 | 21000 |  |  | 16600 | 79.05% | 2.02 | Both | 500 | 2 | HRCU-A-CB (Split System: Heat Pump with Remote Outdoor Unit-Air-Source) | N/A
210596828 | Central Heat Pump | DAY & NIGHT | CVH825GKA2* |  |  | EA*4X48L21A*+WALLCON | *95CSU0802120A* | 24200 |  |  | 17 | 8.1 | 21000 |  |  | 16500 | 78.57% | 2.02 | Both | 505 | 2.02 | HRCU-A-CB (Split System: Heat Pump with Remote Outdoor Unit-Air-Source) | N/A
213771731 | Central Heat Pump | DAY & NIGHT | CVH825GKA2* |  |  | EA*4X48L24A*+WALLCON | *96CTN1002122B* | 24200 |  |  | 16.5 | 8.1 | 21000 |  |  | 16500 | 78.57% | 2.02 | Both | 505 | 2.02 | HRCU-A-CB (Split System: Heat Pump with Remote Outdoor Unit-Air-Source) | N/A
210599904 | Central Heat Pump | TEMPSTAR | TVH825GKA2* |  |  | EA*4X48L21A*+WALLCON | *96CTN0601714A* | 24000 |  |  | 16.5 | 8.1 | 21000 |  |  | 16600 | 79.05% | 2 | Both | 500 | 2 | HRCU-A-CB (Split System: Heat Pump with Remote Outdoor Unit-Air-Source) | N/A
210599919 | Central Heat Pump | TEMPSTAR | TVH825GKA2* |  |  | EA*4X48L24A*+WALLCON | *97CMN1202422A* | 24000 |  |  | 16.5 | 8.1 | 21000 |  |  | 16600 | 79.05% | 2.02 | Both | 500 | 2 | HRCU-A-CB (Split System: Heat Pump with Remote Outdoor Unit-Air-Source) | N/A
210599920 | Central Heat Pump | TEMPSTAR | TVH825GKA2* |  |  | EHD4X42AAL+WALLCON | *80CSU0401712A* | 24200 |  |  | 16.5 | 8.1 | 21400 |  |  | 16600 | 77.57% | 2 | Both | 505 | 2.02 | HRCU-A-CB (Split System: Heat Pump with Remote Outdoor Unit-Air-Source) | N/A
210470897 | Central Heat Pump | CARRIER | 25VNA837A*031* |  |  | CNPV*6024AL*+UI | 58CU*A100C21**20 | 32800 |  |  | 17.5 | 8.1 | 32200 |  |  | 24800 | 77.02% | 1.98 | Both | 682.5 | 2.73 | HRCU-A-CB (Split System: Heat Pump with Remote Outdoor Unit-Air-Source) | No
210473453 | Central Heat Pump | DAY & NIGHT | CVH825GKA3* |  |  | EA*4X48L24A*+WALLCON | *95CSU1002122A* | 24200 |  |  | 17 | 8.1 | 21000 |  |  | 16500 | 78.57% | 2.02 | Both | 505 | 2.02 | HRCU-A-CB (Split System: Heat Pump with Remote Outdoor Unit-Air-Source) | N/A
214571144 | Central Heat Pump | DAY & NIGHT | CVH825GKA3* |  |  | EN(A,D)4X36L21**+WALLCON | *96CTN0802120B* | 23600 |  |  | 16.5 | 8.1 | 21400 |  |  | 16700 | 78.04% | 1.92 | Both | 492.5 | 1.97 | HRCU-A-CB (Split System: Heat Pump with Remote Outdoor Unit-Air-Source) | N/A
213773581 | Central Heat Pump | DAY & NIGHT | CVH825GKA3* |  |  | EA*4X43L21A*+WALLCON | *80CTL0701716B* | 24400 |  |  | 17 | 8.5 | 21200 |  |  | 16600 | 78.3% | 2.02 | Both | 507.5 | 2.03 | HRCU-A-CB (Split System: Heat Pump with Remote Outdoor Unit-Air-Source) | N/A
210473354 | Central Heat Pump | DAY & NIGHT | CVH825GKA3* |  |  | EA*4X48L21A*+WALLCON | *96CTN0601714A* | 24000 |  |  | 16.5 | 8.1 | 21000 |  |  | 16600 | 79.05% | 2 | Both | 500 | 2 | HRCU-A-CB (Split System: Heat Pump with Remote Outdoor Unit-Air-Source) | N/A
210473691 | Central Heat Pump | DAY & NIGHT | CVH825GKA3* |  |  | END4X42L17**+WALLCON | *80CTL0701412A* | 24000 |  |  | 17 | 8.1 | 21400 |  |  | 16600 | 77.57% | 2 | Both | 500 | 2 | HRCU-A-CB (Split System: Heat Pump with Remote Outdoor Unit-Air-Source) | N/A
210473409 | Central Heat Pump | DAY & NIGHT | CVH825GKA3* |  |  | EA*4X48L21A*+WALLCON | *96CTN1002122A* | 24000 |  |  | 16.5 | 8.1 | 21000 |  |  | 16500 | 78.57% | 2.02 | Both | 500 | 2 | HRCU-A-CB (Split System: Heat Pump with Remote Outdoor Unit-Air-Source) | N/A
210473486 | Central Heat Pump | DAY & NIGHT | CVH825GKA3* |  |  | EA*4X48L24A*+WALLCON | *96CTN1202422A* | 24200 |  |  | 17 | 8.1 | 21000 |  |  | 16500 | 78.57% | 2.02 | Both | 505 | 2.02 | HRCU-A-CB (Split System: Heat Pump with Remote Outdoor Unit-Air-Source) | N/A
210473321 | Central Heat Pump | DAY & NIGHT | CVH825GKA3* |  |  | EA*4X48L21A*+WALLCON | *80CSU1002120A* | 24000 |  |  | 16.5 | 8.1 | 21000 |  |  | 16600 | 79.05% | 2.02 | Both | 500 | 2 | HRCU-A-CB (Split System: Heat Pump with Remote Outdoor Unit-Air-Source) | N/A
210474642 | Central Heat Pump | DAY & NIGHT | CVH825GKA3* |  |  | EHD4X48AAL+WALLCON | *80CTL0901716A* | 24400 |  |  | 17 | 8.1 | 21200 |  |  | 16500 | 77.83% | 2.04 | Both | 507.5 | 2.03 | HRCU-A-CB (Split System: Heat Pump with Remote Outdoor Unit-Air-Source) | N/A
210473387 | Central Heat Pump | DAY & NIGHT | CVH825GKA3* |  |  | EA*4X48L21A*+WALLCON | *97CMN0801714A* | 24000 |  |  | 16.5 | 8.1 | 21000 |  |  | 16600 | 79.05% | 2 | Both | 500 | 2 | HRCU-A-CB (Split System: Heat Pump with Remote Outdoor Unit-Air-Source) | N/A
210473211 | Central Heat Pump | DAY & NIGHT | CVH825GKA3* |  |  | EA*4X43L21A*+WALLCON | *97CMN0801714A* | 24400 |  |  | 16.5 | 8.1 | 21200 |  |  | 16700 | 78.77% | 2.02 | Both | 507.5 | 2.03 | HRCU-A-CB (Split System: Heat Pump with Remote Outdoor Unit-Air-Source) | N/A
210473431 | Central Heat Pump | DAY & NIGHT | CVH825GKA3* |  |  | EA*4X48L21A*+WALLCON | *97CMN0602120A* | 24000 |  |  | 16.5 | 8.1 | 21000 |  |  | 16600 | 79.05% | 2 | Both | 500 | 2 | HRCU-A-CB (Split System: Heat Pump with Remote Outdoor Unit-Air-Source) | N/A
210473497 | Central Heat Pump | DAY & NIGHT | CVH825GKA3* |  |  | EA*4X48L24A*+WALLCON | *97CMN1002122A* | 24200 |  |  | 16.5 | 8.1 | 21000 |  |  | 16500 | 78.57% | 2.02 | Both | 505 | 2.02 | HRCU-A-CB (Split System: Heat Pump with Remote Outdoor Unit-Air-Source) | N/A
212979452 | Central Heat Pump | BRYANT HEATING AND COOLING SYSTEMS | 38MURAQ30AB3* |  |  | CAP**4224AL* | 8(0,1)*SB48070M21*** | 29800 |  |  | 15.2 | 8.1 | 34200 |  |  | 27600 | 80.7% | 1.8 | Both | 620 | 2.48 | HRCU-A-CB (Split System: Heat Pump with Remote Outdoor Unit-Air-Source) | N/A
210473296 | Central Heat Pump | AIRQUEST | HVH825GKA3* |  |  | EA*4X48L21A*+WALLCON | *80CSU0401712A* | 24200 |  |  | 17 | 8.1 | 21000 |  |  | 16500 | 78.57% | 2.02 | Both | 505 | 2.02 | HRCU-A-CB (Split System: Heat Pump with Remote Outdoor Unit-Air-Source) | N/A
206767124 | Central Heat Pump | HEIL | HVH825GKA3* |  |  | EA*4X36L17A*+WALLCON | *80CSU0401712A* | 23600 |  |  | 16.5 | 8.1 | 21400 |  |  | 16600 | 77.57% | 1.94 | Both | 492.5 | 1.97 | HRCU-A-CB (Split System: Heat Pump with Remote Outdoor Unit-Air-Source) | N/A
212974103 | Central Heat Pump | BRYANT HEATING AND COOLING SYSTEMS | 38MURAQ24AB3* |  |  | CAP**3721AL* | 926SB60080V21*** | 24400 |  |  | 17 | 8.5 | 25200 |  |  | 21400 | 84.92% | 1.8 | Both | 507.5 | 2.03 | HRCU-A-CB (Split System: Heat Pump with Remote Outdoor Unit-Air-Source) | N/A
206765664 | Central Heat Pump | HEIL | HVH825GKA3* |  |  | EA*4X36L17A*+WALLCON | *96CTN0601714A* | 23400 |  |  | 16 | 8.1 | 21600 |  |  | 16800 | 77.78% | 1.92 | Both | 487.5 | 1.95 | HRCU-A-CB (Split System: Heat Pump with Remote Outdoor Unit-Air-Source) | N/A
206765682 | Central Heat Pump | HEIL | HVH825GKA3* |  |  | EA*4X36L17A*+WALLCON | *97CMN0601714A* | 23400 |  |  | 16 | 8.1 | 21600 |  |  | 16800 | 77.78% | 1.92 | Both | 487.5 | 1.95 | HRCU-A-CB (Split System: Heat Pump with Remote Outdoor Unit-Air-Source) | N/A
214243166 | Central Heat Pump | BRYANT HEATING AND COOLING SYSTEMS | 288BNV025*0**B* |  |  | CNPV*4821AL*+UI | 986TD42060C17*** | 24000 |  |  | 16.5 | 8.1 | 21400 |  |  | 16700 | 78.04% | 2 | Both | 500 | 2 | HRCU-A-CB (Split System: Heat Pump with Remote Outdoor Unit-Air-Source) | N/A
214242506 | Central Heat Pump | BRYANT HEATING AND COOLING SYSTEMS | 288BNV025*0**B* |  |  | CNPV*2417AL*+UI | 986TD42080C17*** | 23200 |  |  | 16 | 8.1 | 22000 |  |  | 16900 | 76.82% | 1.92 | Both | 482.5 | 1.93 | HRCU-A-CB (Split System: Heat Pump with Remote Outdoor Unit-Air-Source) | N/A
210473365 | Central Heat Pump | DAY & NIGHT | CVH825GKA3* |  |  | EA*4X48L21A*+WALLCON | *96CTN0801714A* | 24000 |  |  | 16.5 | 8.1 | 21000 |  |  | 16600 | 79.05% | 2 | Both | 500 | 2 | HRCU-A-CB (Split System: Heat Pump with Remote Outdoor Unit-Air-Source) | N/A
210473265 | Central Heat Pump | COMFORTMAKER | CVH825GKA3* |  |  | EA*4X48L21A*+WALLCON | *95CSU0601716A* | 24000 |  |  | 16.5 | 8.1 | 21000 |  |  | 16600 | 79.05% | 2 | Both | 500 | 2 | HRCU-A-CB (Split System: Heat Pump with Remote Outdoor Unit-Air-Source) | N/A
210473464 | Central Heat Pump | DAY & NIGHT | CVH825GKA3* |  |  | EA*4X48L24A*+WALLCON | *80CSU1002120A* | 24000 |  |  | 16.5 | 8.1 | 21000 |  |  | 16600 | 79.05% | 2.02 | Both | 500 | 2 | HRCU-A-CB (Split System: Heat Pump with Remote Outdoor Unit-Air-Source) | N/A
211228253 | Central Heat Pump | HEIL | DLCURAH36ABK |  |  | EA*4X43L21A* | *80ES(N,L)0901714A* | 37000 |  |  | 16 | 8.5 | 38500 |  |  | 34800 | 90.39% | 2.1 | Both | 770 | 3.08 | HRCU-A-CB (Split System: Heat Pump with Remote Outdoor Unit-Air-Source) | N/A
211227017 | Central Heat Pump | COMFORTMAKER | DLCURAH36ABK |  |  | EA*4X37L21A* | *92ESN0802120A* | 37400 |  |  | 16 | 8.5 | 38500 |  |  | 34800 | 90.39% | 2.14 | Both | 780 | 3.12 | HRCU-A-CB (Split System: Heat Pump with Remote Outdoor Unit-Air-Source) | N/A
211228346 | Central Heat Pump | COMFORTMAKER | DLCURAH36ABK |  |  | EA*4X43L21A* | *80ESU0601716A | 37200 |  |  | 16 | 8.5 | 38500 |  |  | 34800 | 90.39% | 2.12 | Both | 775 | 3.1 | HRCU-A-CB (Split System: Heat Pump with Remote Outdoor Unit-Air-Source) | N/A
211229298 | Central Heat Pump | COMFORTMAKER | DLCURAH36ABK |  |  | EA*4X48L24A* | *80ES(N,L)1102120A* | 36000 |  |  | 16.5 | 8.5 | 38500 |  |  | 34600 | 89.87% | 2.06 | Both | 750 | 3 | HRCU-A-CB (Split System: Heat Pump with Remote Outdoor Unit-Air-Source) | N/A
210470839 | Central Heat Pump | DAY & NIGHT | CVH837GKA2* |  |  | EN(A,D)4X48L24**+WALLCON | *95CSU0802120A* | 32400 |  |  | 17.5 | 8.1 | 32800 |  |  | 24800 | 75.61% | 1.96 | Both | 675 | 2.7 | HRCU-A-CB (Split System: Heat Pump with Remote Outdoor Unit-Air-Source) | No
212982721 | Central Heat Pump | BRYANT HEATING AND COOLING SYSTEMS | 38MURAQ24AB3* |  |  | CNPV*3621AL* | 83*SB48060M17*** | 23600 |  |  | 17 | 8.5 | 25600 |  |  | 24000 | 93.75% | 2 | Both | 492.5 | 1.97 | HRCU-A-CB (Split System: Heat Pump with Remote Outdoor Unit-Air-Source) | N/A
206767142 | Central Heat Pump | HEIL | HVH825GKA3* |  |  | EA*4X36L21A*+WALLCON | *80CSU0401712A* | 23600 |  |  | 17 | 8.1 | 21400 |  |  | 16600 | 77.57% | 1.94 | Both | 492.5 | 1.97 | HRCU-A-CB (Split System: Heat Pump with Remote Outdoor Unit-Air-Source) | N/A
212985854 | Central Heat Pump | BRYANT HEATING AND COOLING SYSTEMS | 38MURAQ24AB3* |  |  | CNPV*3017AL* | 916SA30026M14*** | 23400 |  |  | 16.5 | 8.1 | 26000 |  |  | 24400 | 93.85% | 2.02 | Both | 487.5 | 1.95 | HRCU-A-CB (Split System: Heat Pump with Remote Outdoor Unit-Air-Source) | N/A
212974313 | Central Heat Pump | BRYANT HEATING AND COOLING SYSTEMS | 38MURAQ24AB3* |  |  | CAP**3621AL* | 926SB60100V21*** | 23600 |  |  | 17 | 8.5 | 26200 |  |  | 24000 | 91.6% | 2 | Both | 492.5 | 1.97 | HRCU-A-CB (Split System: Heat Pump with Remote Outdoor Unit-Air-Source) | N/A
206767489 | Central Heat Pump | HEIL | HVH825GKA3* |  |  | EA*4X36L17A*+WALLCON | *95CSU0601716A* | 23400 |  |  | 16.5 | 8.1 | 21600 |  |  | 16800 | 77.78% | 1.92 | Both | 487.5 | 1.95 | HRCU-A-CB (Split System: Heat Pump with Remote Outdoor Unit-Air-Source) | N/A
212985864 | Central Heat Pump | BRYANT HEATING AND COOLING SYSTEMS | 38MURAQ24AB3* |  |  | CNPV*3617AL* | 916SA30026M14*** | 23400 |  |  | 16.5 | 8.1 | 26000 |  |  | 24400 | 93.85% | 2.02 | Both | 487.5 | 1.95 | HRCU-A-CB (Split System: Heat Pump with Remote Outdoor Unit-Air-Source) | N/A
212975079 | Central Heat Pump | BRYANT HEATING AND COOLING SYSTEMS | 38MURAQ18AB3* |  |  | CAP**2417AL* | 926TC36040V17*** | 17200 |  |  | 16 | 8.5 | 18200 |  |  | 19400 | 106.6% | 2.34 | Both | 357.5 | 1.43 | HRCU-A-CB (Split System: Heat Pump with Remote Outdoor Unit-Air-Source) | N/A
212981845 | Central Heat Pump | BRYANT HEATING AND COOLING SYSTEMS | 38MURAQ18AB3* |  |  | CAP**2517AL* | 83*SB60100M21*** | 17800 |  |  | 16 | 8.1 | 17800 |  |  | 17800 | 100% | 2.14 | Both | 370 | 1.48 | HRCU-A-CB (Split System: Heat Pump with Remote Outdoor Unit-Air-Source) | N/A
212985874 | Central Heat Pump | BRYANT HEATING AND COOLING SYSTEMS | 38MURAQ18AB3* |  |  | CAP**1917AL* | 916SA30026M14*** | 17800 |  |  | 16.5 | 8.1 | 17800 |  |  | 17900 | 100.6% | 2.16 | Both | 370 | 1.48 | HRCU-A-CB (Split System: Heat Pump with Remote Outdoor Unit-Air-Source) | N/A
212973313 | Central Heat Pump | BRYANT HEATING AND COOLING SYSTEMS | 38MURAQ18AB3* |  |  | CAP**2417AL* | 926SB36060V14*** | 17300 |  |  | 16 | 8.5 | 18200 |  |  | 19400 | 106.6% | 2.34 | Both | 360 | 1.44 | HRCU-A-CB (Split System: Heat Pump with Remote Outdoor Unit-Air-Source) | N/A
212973383 | Central Heat Pump | BRYANT HEATING AND COOLING SYSTEMS | 38MURAQ18AB3* |  |  | CNPV*3014AL* | 926SB36060V14*** | 17400 |  |  | 16 | 8.1 | 18000 |  |  | 18700 | 103.9% | 2.24 | Both | 362.5 | 1.45 | HRCU-A-CB (Split System: Heat Pump with Remote Outdoor Unit-Air-Source) | N/A
214242421 | Central Heat Pump | DAY & NIGHT | CVH825GKA2* |  |  | EN(A,D)4X24L17**+WALLCON | *80CTL0451712B* | 23200 |  |  | 15.5 | 8.1 | 22200 |  |  | 17000 | 76.58% | 1.92 | Both | 482.5 | 1.93 | HRCU-A-CB (Split System: Heat Pump with Remote Outdoor Unit-Air-Source) | N/A
210596697 | Central Heat Pump | DAY & NIGHT | CVH825GKA2* |  |  | EA*4X42L21A*+WALLCON | *97CMN0601714A* | 23600 |  |  | 16 | 8.1 | 21600 |  |  | 16800 | 77.78% | 1.94 | Both | 492.5 | 1.97 | HRCU-A-CB (Split System: Heat Pump with Remote Outdoor Unit-Air-Source) | N/A
210596831 | Central Heat Pump | DAY & NIGHT | CVH825GKA2* |  |  | EA*4X48L21A*+WALLCON | *95CSU1002122A* | 24200 |  |  | 17 | 8.1 | 21000 |  |  | 16500 | 78.57% | 2.02 | Both | 505 | 2.02 | HRCU-A-CB (Split System: Heat Pump with Remote Outdoor Unit-Air-Source) | N/A
215318769 | Central Heat Pump | CARRIER | 37MBHAQ36AA3 |  |  | 45MBAAQ36XA3 |  | 36000 |  |  | 17.3 | 9.5 | 38000 |  |  | 38000 | 100% | 2.06 | Both | 750 | 3 | HRCU-A-CB (Split System: Heat Pump with Remote Outdoor Unit-Air-Source) | Yes
210596676 | Central Heat Pump | DAY & NIGHT | CVH825GKA2* |  |  | EA*4X42L21A*+WALLCON | *95CSU0802120A* | 23800 |  |  | 16.5 | 8.1 | 21400 |  |  | 16600 | 77.57% | 1.96 | Both | 495 | 1.98 | HRCU-A-CB (Split System: Heat Pump with Remote Outdoor Unit-Air-Source) | N/A
210596843 | Central Heat Pump | DAY & NIGHT | CVH825GKA2* |  |  | EA*4X48L21A*+WALLCON | *97CMN0601714A* | 24000 |  |  | 16.5 | 8.1 | 21000 |  |  | 16700 | 79.52% | 2 | Both | 500 | 2 | HRCU-A-CB (Split System: Heat Pump with Remote Outdoor Unit-Air-Source) | N/A
210470963 | Central Heat Pump | CARRIER | 25VNA837A*031* |  |  | CNPV*6024AL*+UI | 59MN7B120C24**22 | 32800 |  |  | 17.5 | 8.1 | 32200 |  |  | 24800 | 77.02% | 1.96 | Both | 682.5 | 2.73 | HRCU-A-CB (Split System: Heat Pump with Remote Outdoor Unit-Air-Source) | No
210599934 | Central Heat Pump | TEMPSTAR | TVH825GKA2* |  |  | EHD4X42AAL+WALLCON | *96CTN1202422A* | 24200 |  |  | 16 | 8.1 | 21400 |  |  | 16600 | 77.57% | 2 | Both | 505 | 2.02 | HRCU-A-CB (Split System: Heat Pump with Remote Outdoor Unit-Air-Source) | N/A
210599907 | Central Heat Pump | TEMPSTAR | TVH825GKA2* |  |  | EA*4X48L21A*+WALLCON | *97CMN0601714A* | 24000 |  |  | 16.5 | 8.1 | 21000 |  |  | 16700 | 79.52% | 2 | Both | 500 | 2 | HRCU-A-CB (Split System: Heat Pump with Remote Outdoor Unit-Air-Source) | N/A
210470985 | Central Heat Pump | CARRIER | 25VNA837A*031* |  |  | CNPV*6024AL*+UI | 59TN6B100C21**22 | 32800 |  |  | 18 | 8.1 | 32200 |  |  | 24600 | 76.4% | 1.98 | Both | 682.5 | 2.73 | HRCU-A-CB (Split System: Heat Pump with Remote Outdoor Unit-Air-Source) | No
210599911 | Central Heat Pump | TEMPSTAR | TVH825GKA2* |  |  | EA*4X48L24A*+WALLCON | *80CSU1002120A* | 24000 |  |  | 16.5 | 8.1 | 21000 |  |  | 16600 | 79.05% | 2.02 | Both | 500 | 2 | HRCU-A-CB (Split System: Heat Pump with Remote Outdoor Unit-Air-Source) | N/A
204456489 | Central Heat Pump | TEMPSTAR | TVH825GKA2* |  |  | EA*4X25L17A*+WALLCON | *97CMN0801714A* | 24200 |  |  | 16.5 | 8.1 | 21400 |  |  | 16700 | 78.04% | 2 | Both | 505 | 2.02 | HRCU-A-CB (Split System: Heat Pump with Remote Outdoor Unit-Air-Source) | N/A
210470908 | Central Heat Pump | CARRIER | 25VNA837A*031* |  |  | CNPV*6024AL*+UI | 58TN*A090C21**20 | 32800 |  |  | 18 | 8.1 | 32200 |  |  | 24800 | 77.02% | 1.98 | Both | 682.5 | 2.73 | HRCU-A-CB (Split System: Heat Pump with Remote Outdoor Unit-Air-Source) | No
210599909 | Central Heat Pump | TEMPSTAR | TVH825GKA2* |  |  | EA*4X48L21A*+WALLCON | *97CMN0801714A* | 24000 |  |  | 16.5 | 8.1 | 21000 |  |  | 16600 | 79.05% | 2 | Both | 500 | 2 | HRCU-A-CB (Split System: Heat Pump with Remote Outdoor Unit-Air-Source) | N/A
211377539 | Central Heat Pump | YORK | HMH72B341 |  |  | XAHC36DXXN1+TXV | TP9C080C16MP13 | 33400 |  |  | 17 | 8.1 | 33200 |  |  | 23400 | 70.48% | 2.04 | Both | 695 | 2.78 | HRCU-A-CB (Split System: Heat Pump with Remote Outdoor Unit-Air-Source) | N/A
211377701 | Central Heat Pump | YORK | HMH72B341 |  |  | XAHC36DXXN1+TXV | YP9C060B12MP13 | 33200 |  |  | 17 | 8.1 | 33400 |  |  | 23800 | 71.26% | 2 | Both | 692.5 | 2.77 | HRCU-A-CB (Split System: Heat Pump with Remote Outdoor Unit-Air-Source) | N/A
211379336 | Central Heat Pump | YORK | HMH72B341 |  |  | XAHC48FXXN1+TXV | YP9C080B12MP13 | 32800 |  |  | 16 | 8.1 | 32200 |  |  | 23600 | 73.29% | 2.02 | Both | 682.5 | 2.73 | HRCU-A-CB (Split System: Heat Pump with Remote Outdoor Unit-Air-Source) | N/A
206771542 | Central Heat Pump | HEIL | HVH837GKA2* |  |  | EA*4X42L24A*+WALLCON | *96CTN1202422A* | 31800 |  |  | 17.5 | 8.1 | 33000 |  |  | 24400 | 73.94% | 1.9 | Both | 662.5 | 2.65 | HRCU-A-CB (Split System: Heat Pump with Remote Outdoor Unit-Air-Source) | N/A
206771929 | Central Heat Pump | HEIL | HVH837GKA2* |  |  | EA*4X48L24A*+WALLCON | *97CMN1002122A* | 32400 |  |  | 17.5 | 8.5 | 32600 |  |  | 24800 | 76.07% | 2 | Both | 675 | 2.7 | HRCU-A-CB (Split System: Heat Pump with Remote Outdoor Unit-Air-Source) | No
206771353 | Central Heat Pump | HEIL | HVH837GKA2* |  |  | EA*4X37L21A*+WALLCON | *80CTL0901716A* | 33000 |  |  | 18 | 8.5 | 32800 |  |  | 25000 | 76.22% | 2 | Both | 687.5 | 2.75 | HRCU-A-CB (Split System: Heat Pump with Remote Outdoor Unit-Air-Source) | No
206771938 | Central Heat Pump | HEIL | HVH837GKA2* |  |  | EA*4X48L24A*+WALLCON | *97CMN1202422A* | 32200 |  |  | 17.5 | 8.5 | 32600 |  |  | 25000 | 76.69% | 1.98 | Both | 670 | 2.68 | HRCU-A-CB (Split System: Heat Pump with Remote Outdoor Unit-Air-Source) | No
206771488 | Central Heat Pump | HEIL | HVH837GKA2* |  |  | EA*4X42L21A*+WALLCON | *80CTL0901716A* | 31800 |  |  | 17.5 | 8.5 | 33000 |  |  | 24400 | 73.94% | 1.9 | Both | 662.5 | 2.65 | HRCU-A-CB (Split System: Heat Pump with Remote Outdoor Unit-Air-Source) | No
210598020 | Central Heat Pump | HEIL | HVH825GKA2* |  |  | EA*4X48L21A*+WALLCON | *95CSU0601716A* | 24000 |  |  | 16.5 | 8.1 | 21000 |  |  | 16600 | 79.05% | 2 | Both | 500 | 2 | HRCU-A-CB (Split System: Heat Pump with Remote Outdoor Unit-Air-Source) | N/A
210598016 | Central Heat Pump | HEIL | HVH825GKA2* |  |  | EA*4X48L21A*+WALLCON | *80CTL0901716A* | 24200 |  |  | 17.5 | 8.1 | 20800 |  |  | 16500 | 79.33% | 2.04 | Both | 505 | 2.02 | HRCU-A-CB (Split System: Heat Pump with Remote Outdoor Unit-Air-Source) | N/A
210473959 | Central Heat Pump | CARRIER | 25VNA825A*032* |  |  | CNPV*4821AL*+UI | 58TN*A070C17**16 | 24200 |  |  | 17 | 8.1 | 21400 |  |  | 16600 | 77.57% | 2.02 | Both | 505 | 2.02 | HRCU-A-CB (Split System: Heat Pump with Remote Outdoor Unit-Air-Source) | N/A
210598008 | Central Heat Pump | HEIL | HVH825GKA2* |  |  | EA*4X48L21A*+WALLCON | *80CTL0451712A* | 24000 |  |  | 16.5 | 8.1 | 21000 |  |  | 16700 | 79.52% | 2 | Both | 500 | 2 | HRCU-A-CB (Split System: Heat Pump with Remote Outdoor Unit-Air-Source) | N/A
210473420 | Central Heat Pump | DAY & NIGHT | CVH825GKA3* |  |  | EA*4X48L21A*+WALLCON | *80CTL0901716A* | 24200 |  |  | 17.5 | 8.1 | 20800 |  |  | 16500 | 79.33% | 2.04 | Both | 505 | 2.02 | HRCU-A-CB (Split System: Heat Pump with Remote Outdoor Unit-Air-Source) | N/A
210473287 | Central Heat Pump | COMFORTMAKER | CVH825GKA3* |  |  | EA*4X48L21A*+WALLCON | *95CSU1002122A* | 24200 |  |  | 17 | 8.1 | 21000 |  |  | 16500 | 78.57% | 2.02 | Both | 505 | 2.02 | HRCU-A-CB (Split System: Heat Pump with Remote Outdoor Unit-Air-Source) | N/A
211378182 | Central Heat Pump | YORK | HMH72B341 |  |  | XAFC36DXXN1+TXV | TPLC100C16MP13 | 34000 |  |  | 17.5 | 8.5 | 33800 |  |  | 23800 | 70.41% | 2.08 | Both | 707.5 | 2.83 | HRCU-A-CB (Split System: Heat Pump with Remote Outdoor Unit-Air-Source) | N/A
211379154 | Central Heat Pump | YORK | HMH72B341 |  |  | XAFC48FXXN1+TXV | YP9C100C20MP13 | 34000 |  |  | 16.5 | 8.5 | 33000 |  |  | 24200 | 73.33% | 2.1 | Both | 707.5 | 2.83 | HRCU-A-CB (Split System: Heat Pump with Remote Outdoor Unit-Air-Source) | N/A
211379188 | Central Heat Pump | YORK | HMH72B341 |  |  | XAHD48FBCN1 | YP9C100C16MP13 | 33000 |  |  | 16 | 8.5 | 31800 |  |  | 23200 | 72.96% | 2.04 | Both | 687.5 | 2.75 | HRCU-A-CB (Split System: Heat Pump with Remote Outdoor Unit-Air-Source) | N/A
206765754 | Central Heat Pump | HEIL | HVH825GKA3* |  |  | EA*4X36L21A*+WALLCON | *96CTN0601714A* | 23400 |  |  | 16.5 | 8.1 | 21600 |  |  | 16700 | 77.31% | 1.92 | Both | 487.5 | 1.95 | HRCU-A-CB (Split System: Heat Pump with Remote Outdoor Unit-Air-Source) | N/A
206766863 | Central Heat Pump | HEIL | HVH825GKA3* |  |  | EHD4X30AAL+WALLCON | *80CTL0701412A* | 23800 |  |  | 16 | 8.1 | 21800 |  |  | 16700 | 76.61% | 1.98 | Both | 495 | 1.98 | HRCU-A-CB (Split System: Heat Pump with Remote Outdoor Unit-Air-Source) | N/A
206765628 | Central Heat Pump | HEIL | HVH825GKA3* |  |  | EA*4X30L17A*+WALLCON | *80CTL0701412A* | 23600 |  |  | 17 | 8.1 | 21600 |  |  | 16600 | 76.85% | 1.92 | Both | 492.5 | 1.97 | HRCU-A-CB (Split System: Heat Pump with Remote Outdoor Unit-Air-Source) | N/A
206767115 | Central Heat Pump | HEIL | HVH825GKA3* |  |  | EA*4X30L17A*+WALLCON | *80CSU0601716A* | 23400 |  |  | 16.5 | 8.1 | 21600 |  |  | 16700 | 77.31% | 1.92 | Both | 487.5 | 1.95 | HRCU-A-CB (Split System: Heat Pump with Remote Outdoor Unit-Air-Source) | N/A
212973523 | Central Heat Pump | BRYANT HEATING AND COOLING SYSTEMS | 38MURAQ24AB3* |  |  | CAP**2414AL* | 926SB36060V14*** | 23200 |  |  | 16.5 | 8.5 | 26800 |  |  | 27000 | 100.7% | 2.3 | Both | 482.5 | 1.93 | HRCU-A-CB (Split System: Heat Pump with Remote Outdoor Unit-Air-Source) | N/A
206767097 | Central Heat Pump | HEIL | HVH825GKA3* |  |  | EA*4X25L17A*+WALLCON | *80CSU0601716A* | 24400 |  |  | 16.5 | 8.1 | 21200 |  |  | 16700 | 78.77% | 2.02 | Both | 507.5 | 2.03 | HRCU-A-CB (Split System: Heat Pump with Remote Outdoor Unit-Air-Source) | N/A
210596710 | Central Heat Pump | DAY & NIGHT | CVH825GKA2* |  |  | EA*4X42L21A*+WALLCON | *97CMN1002122A* | 23800 |  |  | 16.5 | 8.1 | 21400 |  |  | 16600 | 77.57% | 1.96 | Both | 495 | 1.98 | HRCU-A-CB (Split System: Heat Pump with Remote Outdoor Unit-Air-Source) | N/A
210596726 | Central Heat Pump | DAY & NIGHT | CVH825GKA2* |  |  | EA*4X42L24A*+WALLCON | *95CSU1002122A* | 23800 |  |  | 17 | 8.1 | 21400 |  |  | 16600 | 77.57% | 1.96 | Both | 495 | 1.98 | HRCU-A-CB (Split System: Heat Pump with Remote Outdoor Unit-Air-Source) | N/A
210596743 | Central Heat Pump | DAY & NIGHT | CVH825GKA2* |  |  | EA*4X42L24A*+WALLCON | *97CMN1002122A* | 23800 |  |  | 16.5 | 8.1 | 21400 |  |  | 16600 | 77.57% | 1.96 | Both | 495 | 1.98 | HRCU-A-CB (Split System: Heat Pump with Remote Outdoor Unit-Air-Source) | N/A
210596776 | Central Heat Pump | DAY & NIGHT | CVH825GKA2* |  |  | EA*4X43L21A*+WALLCON | *95CSU0601716A* | 24400 |  |  | 16.5 | 8.1 | 21200 |  |  | 16700 | 78.77% | 2.02 | Both | 507.5 | 2.03 | HRCU-A-CB (Split System: Heat Pump with Remote Outdoor Unit-Air-Source) | N/A
210596792 | Central Heat Pump | DAY & NIGHT | CVH825GKA2* |  |  | EA*4X43L21A*+WALLCON | *96CTN1002122A* | 24400 |  |  | 16.5 | 8.5 | 21200 |  |  | 16600 | 78.3% | 2.04 | Both | 507.5 | 2.03 | HRCU-A-CB (Split System: Heat Pump with Remote Outdoor Unit-Air-Source) | N/A
212984470 | Central Heat Pump | BRYANT HEATING AND COOLING SYSTEMS | 38MURAQ30AB3* |  |  | CAP**3721AL* | 912SE48080M17*** | 31000 |  |  | 15.2 | 8.5 | 33400 |  |  | 26200 | 78.44% | 1.86 | Both | 645 | 2.58 | HRCU-A-CB (Split System: Heat Pump with Remote Outdoor Unit-Air-Source) | N/A
212982613 | Central Heat Pump | BRYANT HEATING AND COOLING SYSTEMS | 38MURAQ30AB3* |  |  | CAP**3621AL* | 83*SB48060M17*** | 29600 |  |  | 15.2 | 8.1 | 34000 |  |  | 27800 | 81.76% | 1.78 | Both | 617.5 | 2.47 | HRCU-A-CB (Split System: Heat Pump with Remote Outdoor Unit-Air-Source) | N/A
212978522 | Central Heat Pump | BRYANT HEATING AND COOLING SYSTEMS | 38MURAQ30AB3* |  |  | CAP**3717AL* | 8(0,1)*SB36070M17*** | 30200 |  |  | 15.2 | 8.1 | 33800 |  |  | 27000 | 79.88% | 1.82 | Both | 630 | 2.52 | HRCU-A-CB (Split System: Heat Pump with Remote Outdoor Unit-Air-Source) | N/A
211222605 | Central Heat Pump | COMFORTMAKER | DLCURAH30ABK |  |  | EA*4X37L21A* | *92ESN0802120A* | 31200 |  |  | 15.2 | 8.5 | 33400 |  |  | 26000 | 77.84% | 1.88 | Both | 650 | 2.6 | HRCU-A-CB (Split System: Heat Pump with Remote Outdoor Unit-Air-Source) | N/A
212979442 | Central Heat Pump | BRYANT HEATING AND COOLING SYSTEMS | 38MURAQ30AB3* |  |  | CAP**4221AL* | 8(0,1)*SB48070M21*** | 29800 |  |  | 15.2 | 8.1 | 34200 |  |  | 27600 | 80.7% | 1.8 | Both | 620 | 2.48 | HRCU-A-CB (Split System: Heat Pump with Remote Outdoor Unit-Air-Source) | N/A
212982961 | Central Heat Pump | BRYANT HEATING AND COOLING SYSTEMS | 38MURAQ30AB3* |  |  | CAP**4224AL* | 83*SB60080M21*** | 29600 |  |  | 15.5 | 8.5 | 33600 |  |  | 27400 | 81.55% | 1.78 | Both | 617.5 | 2.47 | HRCU-A-CB (Split System: Heat Pump with Remote Outdoor Unit-Air-Source) | N/A
212976729 | Central Heat Pump | BRYANT HEATING AND COOLING SYSTEMS | 38MURAQ30AB3* |  |  | CAP**4221AL* | 926TC60100V21*** | 30200 |  |  | 15.2 | 8.5 | 34200 |  |  | 27600 | 80.7% | 1.8 | Both | 630 | 2.52 | HRCU-A-CB (Split System: Heat Pump with Remote Outdoor Unit-Air-Source) | N/A
212979462 | Central Heat Pump | BRYANT HEATING AND COOLING SYSTEMS | 38MURAQ30AB3* |  |  | CAP**4321AL* | 8(0,1)*SB48070M21*** | 30400 |  |  | 15.2 | 8.1 | 33400 |  |  | 26400 | 79.04% | 1.84 | Both | 632.5 | 2.53 | HRCU-A-CB (Split System: Heat Pump with Remote Outdoor Unit-Air-Source) | N/A
212980923 | Central Heat Pump | BRYANT HEATING AND COOLING SYSTEMS | 38MURAQ30AB3* |  |  | CAP**4221AL* | 8(0,1)*SB60110M21*** | 30400 |  |  | 15.2 | 8.1 | 34400 |  |  | 27400 | 79.65% | 1.82 | Both | 632.5 | 2.53 | HRCU-A-CB (Split System: Heat Pump with Remote Outdoor Unit-Air-Source) | N/A
214626267 | Central Heat Pump | LENNOX | SL25XPV-048-230A** |  |  | CK40CT-60C-0*+TDR | SL297UH080NV48C* | 45500 |  |  | 20 | 9.5 | 44000 |  |  | 36400 | 82.73% | 1.92 | Both | 947.5 | 3.79 | HRCU-A-CB (Split System: Heat Pump with Remote Outdoor Unit-Air-Source) | Yes
214626254 | Central Heat Pump | LENNOX | SL25XPV-048-230A** |  |  | CK40CT-60C-0*+TDR | EL296UH090XV60C* | 45500 |  |  | 20 | 9.5 | 44000 |  |  | 36200 | 82.27% | 1.9 | Both | 947.5 | 3.79 | HRCU-A-CB (Split System: Heat Pump with Remote Outdoor Unit-Air-Source) | Yes
210596825 | Central Heat Pump | DAY & NIGHT | CVH825GKA2* |  |  | EA*4X48L21A*+WALLCON | *95CSU0601716A* | 24000 |  |  | 16.5 | 8.1 | 21000 |  |  | 16600 | 79.05% | 2 | Both | 500 | 2 | HRCU-A-CB (Split System: Heat Pump with Remote Outdoor Unit-Air-Source) | N/A
214242471 | Central Heat Pump | DAY & NIGHT | CVH825GKA2* |  |  | EN(A,D)4X24L17**+WALLCON | *97CMN0601714B* | 23200 |  |  | 15.5 | 8.1 | 22200 |  |  | 16900 | 76.13% | 1.92 | Both | 482.5 | 1.93 | HRCU-A-CB (Split System: Heat Pump with Remote Outdoor Unit-Air-Source) | N/A
210596681 | Central Heat Pump | DAY & NIGHT | CVH825GKA2* |  |  | EA*4X42L21A*+WALLCON | *95CSU1002122A* | 23800 |  |  | 16.5 | 8.1 | 21400 |  |  | 16600 | 77.57% | 1.96 | Both | 495 | 1.98 | HRCU-A-CB (Split System: Heat Pump with Remote Outdoor Unit-Air-Source) | N/A
210596756 | Central Heat Pump | DAY & NIGHT | CVH825GKA2* |  |  | EA*4X43L21A*+WALLCON | *80CSU0601716A* | 24400 |  |  | 17 | 8.5 | 21200 |  |  | 16600 | 78.3% | 2.02 | Both | 507.5 | 2.03 | HRCU-A-CB (Split System: Heat Pump with Remote Outdoor Unit-Air-Source) | N/A
210596879 | Central Heat Pump | DAY & NIGHT | CVH825GKA2* |  |  | EA*4X48L24A*+WALLCON | *97CMN1202422A* | 24000 |  |  | 16.5 | 8.1 | 21000 |  |  | 16600 | 79.05% | 2.02 | Both | 500 | 2 | HRCU-A-CB (Split System: Heat Pump with Remote Outdoor Unit-Air-Source) | N/A
210596735 | Central Heat Pump | DAY & NIGHT | CVH825GKA2* |  |  | EA*4X42L24A*+WALLCON | *96CTN1202422A* | 23800 |  |  | 17 | 8.1 | 21400 |  |  | 16600 | 77.57% | 1.96 | Both | 495 | 1.98 | HRCU-A-CB (Split System: Heat Pump with Remote Outdoor Unit-Air-Source) | N/A
210596768 | Central Heat Pump | DAY & NIGHT | CVH825GKA2* |  |  | EA*4X43L21A*+WALLCON | *80CTL0701716A* | 24400 |  |  | 17 | 8.5 | 21200 |  |  | 16600 | 78.3% | 2.02 | Both | 507.5 | 2.03 | HRCU-A-CB (Split System: Heat Pump with Remote Outdoor Unit-Air-Source) | N/A
213773571 | Central Heat Pump | DAY & NIGHT | CVH825GKA3* |  |  | EA*4X43L21A*+WALLCON | *80CTL0451712B* | 24200 |  |  | 16.5 | 8.1 | 21200 |  |  | 16700 | 78.77% | 2.02 | Both | 505 | 2.02 | HRCU-A-CB (Split System: Heat Pump with Remote Outdoor Unit-Air-Source) | N/A
204456633 | Central Heat Pump | TEMPSTAR | TVH825GKA2* |  |  | EA*4X36L17A*+WALLCON | *97CMN0601714A* | 23400 |  |  | 16 | 8.1 | 21600 |  |  | 16800 | 77.78% | 1.92 | Both | 487.5 | 1.95 | HRCU-A-CB (Split System: Heat Pump with Remote Outdoor Unit-Air-Source) | N/A
210599933 | Central Heat Pump | TEMPSTAR | TVH825GKA2* |  |  | EHD4X42AAL+WALLCON | *96CTN1002122A* | 24200 |  |  | 16 | 8.1 | 21400 |  |  | 16600 | 77.57% | 2 | Both | 505 | 2.02 | HRCU-A-CB (Split System: Heat Pump with Remote Outdoor Unit-Air-Source) | N/A
204456462 | Central Heat Pump | TEMPSTAR | TVH825GKA2* |  |  | EA*4X25L17A*+WALLCON | *96CTN0601714A* | 24200 |  |  | 16.5 | 8.1 | 21400 |  |  | 16700 | 78.04% | 2 | Both | 505 | 2.02 | HRCU-A-CB (Split System: Heat Pump with Remote Outdoor Unit-Air-Source) | N/A
210599930 | Central Heat Pump | TEMPSTAR | TVH825GKA2* |  |  | EHD4X42AAL+WALLCON | *95CSU1002122A* | 24200 |  |  | 16 | 8.1 | 21400 |  |  | 16600 | 77.57% | 2 | Both | 505 | 2.02 | HRCU-A-CB (Split System: Heat Pump with Remote Outdoor Unit-Air-Source) | N/A
210599939 | Central Heat Pump | TEMPSTAR | TVH825GKA2* |  |  | EHD4X42AAL+WALLCON | *97CMN1202422A* | 24200 |  |  | 16 | 8.1 | 21400 |  |  | 16700 | 78.04% | 2 | Both | 505 | 2.02 | HRCU-A-CB (Split System: Heat Pump with Remote Outdoor Unit-Air-Source) | N/A
210599906 | Central Heat Pump | TEMPSTAR | TVH825GKA2* |  |  | EA*4X48L21A*+WALLCON | *96CTN1002122A* | 24000 |  |  | 16.5 | 8.1 | 21000 |  |  | 16500 | 78.57% | 2.02 | Both | 500 | 2 | HRCU-A-CB (Split System: Heat Pump with Remote Outdoor Unit-Air-Source) | N/A
210599929 | Central Heat Pump | TEMPSTAR | TVH825GKA2* |  |  | EHD4X42AAL+WALLCON | *95CSU0802120A* | 24200 |  |  | 16 | 8.1 | 21400 |  |  | 16600 | 77.57% | 2 | Both | 505 | 2.02 | HRCU-A-CB (Split System: Heat Pump with Remote Outdoor Unit-Air-Source) | N/A
210599926 | Central Heat Pump | TEMPSTAR | TVH825GKA2* |  |  | EHD4X42AAL+WALLCON | *80CTL0901716A* | 24200 |  |  | 16.5 | 8.1 | 21200 |  |  | 16500 | 77.83% | 2.02 | Both | 505 | 2.02 | HRCU-A-CB (Split System: Heat Pump with Remote Outdoor Unit-Air-Source) | N/A
210599901 | Central Heat Pump | TEMPSTAR | TVH825GKA2* |  |  | EA*4X48L21A*+WALLCON | *95CSU0601716A* | 24000 |  |  | 16.5 | 8.1 | 21000 |  |  | 16600 | 79.05% | 2 | Both | 500 | 2 | HRCU-A-CB (Split System: Heat Pump with Remote Outdoor Unit-Air-Source) | N/A
210470930 | Central Heat Pump | CARRIER | 25VNA837A*031* |  |  | CNPV*6024AL*+UI | 59TN6B120C24**22 | 32800 |  |  | 18 | 8.1 | 32200 |  |  | 24600 | 76.4% | 1.98 | Both | 682.5 | 2.73 | HRCU-A-CB (Split System: Heat Pump with Remote Outdoor Unit-Air-Source) | No
210599917 | Central Heat Pump | TEMPSTAR | TVH825GKA2* |  |  | EA*4X48L24A*+WALLCON | *97CMN0602120A* | 24000 |  |  | 16.5 | 8.1 | 21000 |  |  | 16600 | 79.05% | 2 | Both | 500 | 2 | HRCU-A-CB (Split System: Heat Pump with Remote Outdoor Unit-Air-Source) | N/A
210598004 | Central Heat Pump | HEIL | HVH825GKA2* |  |  | EA*4X48L21A*+WALLCON | *80CSU1002120A* | 24000 |  |  | 16.5 | 8.1 | 21000 |  |  | 16600 | 79.05% | 2.02 | Both | 500 | 2 | HRCU-A-CB (Split System: Heat Pump with Remote Outdoor Unit-Air-Source) | N/A
210597988 | Central Heat Pump | HEIL | HVH825GKA2* |  |  | EA*4X43L21A*+WALLCON | *97CMN0801714A* | 24400 |  |  | 16.5 | 8.1 | 21200 |  |  | 16700 | 78.77% | 2.02 | Both | 507.5 | 2.03 | HRCU-A-CB (Split System: Heat Pump with Remote Outdoor Unit-Air-Source) | N/A
210597984 | Central Heat Pump | HEIL | HVH825GKA2* |  |  | EA*4X43L21A*+WALLCON | *97CMN0602120A* | 24400 |  |  | 16.5 | 8.1 | 21200 |  |  | 16700 | 78.77% | 2.02 | Both | 507.5 | 2.03 | HRCU-A-CB (Split System: Heat Pump with Remote Outdoor Unit-Air-Source) | N/A
206767133 | Central Heat Pump | HEIL | HVH825GKA3* |  |  | EA*4X36L17A*+WALLCON | *80CSU0601716A* | 23600 |  |  | 16.5 | 8.1 | 21400 |  |  | 16700 | 78.04% | 1.94 | Both | 492.5 | 1.97 | HRCU-A-CB (Split System: Heat Pump with Remote Outdoor Unit-Air-Source) | N/A
212981713 | Central Heat Pump | BRYANT HEATING AND COOLING SYSTEMS | 38MURAQ24AB3* |  |  | CAP**3017AL* | 83*SB60100M21*** | 23800 |  |  | 16.5 | 8.5 | 26200 |  |  | 23600 | 90.08% | 1.96 | Both | 495 | 1.98 | HRCU-A-CB (Split System: Heat Pump with Remote Outdoor Unit-Air-Source) | N/A
206765718 | Central Heat Pump | HEIL | HVH825GKA3* |  |  | EA*4X36L21A*+WALLCON | *80CTL0451712A* | 23400 |  |  | 16 | 8.1 | 21600 |  |  | 16800 | 77.78% | 1.92 | Both | 487.5 | 1.95 | HRCU-A-CB (Split System: Heat Pump with Remote Outdoor Unit-Air-Source) | N/A
212981689 | Central Heat Pump | BRYANT HEATING AND COOLING SYSTEMS | 38MURAQ24AB3* |  |  | CAP**2417AL* | 83*SB60100M21*** | 23400 |  |  | 16.5 | 8.5 | 27000 |  |  | 25800 | 95.56% | 2.16 | Both | 487.5 | 1.95 | HRCU-A-CB (Split System: Heat Pump with Remote Outdoor Unit-Air-Source) | N/A
212973533 | Central Heat Pump | BRYANT HEATING AND COOLING SYSTEMS | 38MURAQ24AB3* |  |  | CAP**2417AL* | 926SB36060V14*** | 23200 |  |  | 16.5 | 8.5 | 26800 |  |  | 26800 | 100% | 2.28 | Both | 482.5 | 1.93 | HRCU-A-CB (Split System: Heat Pump with Remote Outdoor Unit-Air-Source) | N/A
212986918 | Central Heat Pump | BRYANT HEATING AND COOLING SYSTEMS | 38MURAQ24AB3* |  |  | CAP**3717AL* | 916SA36060M14*** | 24000 |  |  | 16.5 | 8.5 | 25200 |  |  | 22200 | 88.1% | 1.84 | Both | 500 | 2 | HRCU-A-CB (Split System: Heat Pump with Remote Outdoor Unit-Air-Source) | N/A
206767426 | Central Heat Pump | HEIL | HVH825GKA3* |  |  | EHD4X36AAL+WALLCON | *80CSU0401712A* | 24000 |  |  | 16 | 8.1 | 21400 |  |  | 16600 | 77.57% | 1.98 | Both | 500 | 2 | HRCU-A-CB (Split System: Heat Pump with Remote Outdoor Unit-Air-Source) | N/A
212975056 | Central Heat Pump | BRYANT HEATING AND COOLING SYSTEMS | 38MURAQ24AB3* |  |  | CNPV*3617AL* | 926TC30040V14*** | 23400 |  |  | 16 | 8.1 | 26400 |  |  | 24600 | 93.18% | 2.04 | Both | 487.5 | 1.95 | HRCU-A-CB (Split System: Heat Pump with Remote Outdoor Unit-Air-Source) | N/A
206766033 | Central Heat Pump | HEIL | HVH825GKA3* |  |  | EA*4X37L21A*+WALLCON | *80CTL0901716A* | 24600 |  |  | 17.5 | 8.5 | 21000 |  |  | 16500 | 78.57% | 2.04 | Both | 512.5 | 2.05 | HRCU-A-CB (Split System: Heat Pump with Remote Outdoor Unit-Air-Source) | No
212979502 | Central Heat Pump | BRYANT HEATING AND COOLING SYSTEMS | 38MURAQ24AB3* |  |  | CAP**3721AL* | 8(0,1)*SB48070M21*** | 24400 |  |  | 17 | 8.5 | 25200 |  |  | 21200 | 84.13% | 1.8 | Both | 507.5 | 2.03 | HRCU-A-CB (Split System: Heat Pump with Remote Outdoor Unit-Air-Source) | N/A
206765646 | Central Heat Pump | HEIL | HVH825GKA3* |  |  | EA*4X36L17A*+WALLCON | *80CTL0451712A* | 23400 |  |  | 16 | 8.1 | 21600 |  |  | 16800 | 77.78% | 1.92 | Both | 487.5 | 1.95 | HRCU-A-CB (Split System: Heat Pump with Remote Outdoor Unit-Air-Source) | N/A
212981797 | Central Heat Pump | BRYANT HEATING AND COOLING SYSTEMS | 38MURAQ24AB3* |  |  | CNPV*3617AL* | 83*SB60100M21*** | 23800 |  |  | 16.5 | 8.5 | 26400 |  |  | 24000 | 90.91% | 1.98 | Both | 495 | 1.98 | HRCU-A-CB (Split System: Heat Pump with Remote Outdoor Unit-Air-Source) | N/A
212973573 | Central Heat Pump | BRYANT HEATING AND COOLING SYSTEMS | 38MURAQ24AB3* |  |  | CAP**3617AL* | 926SB36060V14*** | 23600 |  |  | 17 | 8.5 | 26200 |  |  | 24000 | 91.6% | 2 | Both | 492.5 | 1.97 | HRCU-A-CB (Split System: Heat Pump with Remote Outdoor Unit-Air-Source) | N/A
210473338 | Central Heat Pump | HEIL | HVH825GKA3* |  |  | EA*4X48L21A*+WALLCON | *80CTL0701716A* | 24000 |  |  | 17 | 8.1 | 21000 |  |  | 16600 | 79.05% | 2.02 | Both | 500 | 2 | HRCU-A-CB (Split System: Heat Pump with Remote Outdoor Unit-Air-Source) | N/A
214242416 | Central Heat Pump | BRYANT HEATING AND COOLING SYSTEMS | 288BNV025*0**B* |  |  | CNPV*2417AL*+UI | 88*TB36045C17*** | 23200 |  |  | 15.5 | 8.1 | 22200 |  |  | 17000 | 76.58% | 1.92 | Both | 482.5 | 1.93 | HRCU-A-CB (Split System: Heat Pump with Remote Outdoor Unit-Air-Source) | N/A
206767471 | Central Heat Pump | HEIL | HVH825GKA3* |  |  | EA*4X25L17A*+WALLCON | *95CSU0601716A* | 24200 |  |  | 16.5 | 8.1 | 21400 |  |  | 16700 | 78.04% | 2 | Both | 505 | 2.02 | HRCU-A-CB (Split System: Heat Pump with Remote Outdoor Unit-Air-Source) | N/A
210473393 | Central Heat Pump | HEIL | HVH825GKA3* |  |  | EA*4X48L21A*+WALLCON | *97CMN1002122A* | 24000 |  |  | 16.5 | 8.1 | 21000 |  |  | 16500 | 78.57% | 2.02 | Both | 500 | 2 | HRCU-A-CB (Split System: Heat Pump with Remote Outdoor Unit-Air-Source) | N/A
212981701 | Central Heat Pump | BRYANT HEATING AND COOLING SYSTEMS | 38MURAQ24AB3* |  |  | CAP**2517AL* | 83*SB60100M21*** | 24400 |  |  | 17 | 8.5 | 25200 |  |  | 21600 | 85.71% | 1.8 | Both | 507.5 | 2.03 | HRCU-A-CB (Split System: Heat Pump with Remote Outdoor Unit-Air-Source) | N/A
210473327 | Central Heat Pump | HEIL | HVH825GKA3* |  |  | EA*4X48L21A*+WALLCON | *80CTL0451712A* | 24000 |  |  | 16.5 | 8.1 | 21000 |  |  | 16700 | 79.52% | 2 | Both | 500 | 2 | HRCU-A-CB (Split System: Heat Pump with Remote Outdoor Unit-Air-Source) | N/A
212985844 | Central Heat Pump | BRYANT HEATING AND COOLING SYSTEMS | 38MURAQ24AB3* |  |  | CNPV*3014AL* | 916SA30026M14*** | 23400 |  |  | 16 | 8.1 | 26000 |  |  | 24000 | 92.31% | 1.98 | Both | 487.5 | 1.95 | HRCU-A-CB (Split System: Heat Pump with Remote Outdoor Unit-Air-Source) | N/A
212973553 | Central Heat Pump | BRYANT HEATING AND COOLING SYSTEMS | 38MURAQ24AB3* |  |  | CAP**3014AL* | 926SB36060V14*** | 23400 |  |  | 16.5 | 8.5 | 26200 |  |  | 25000 | 95.42% | 2.08 | Both | 487.5 | 1.95 | HRCU-A-CB (Split System: Heat Pump with Remote Outdoor Unit-Air-Source) | N/A
210599411 | Central Heat Pump | HEIL | HVH837GKA** |  |  | EHD4X60AAL+WALLCON | *80CTL0902120A* | 33000 |  |  | 17 | 8.1 | 32200 |  |  | 25000 | 77.64% | 2 | Both | 687.5 | 2.75 | HRCU-A-CB (Split System: Heat Pump with Remote Outdoor Unit-Air-Source) | N/A
214242321 | Central Heat Pump | DAY & NIGHT | CVH825GKA3* |  |  | EN(A,D,W)4X48L21**+WALLCON | *96CTN1002122B* | 24200 |  |  | 17 | 8.1 | 21200 |  |  | 16600 | 78.3% | 2.02 | Both | 505 | 2.02 | HRCU-A-CB (Split System: Heat Pump with Remote Outdoor Unit-Air-Source) | N/A
210473911 | Central Heat Pump | DAY & NIGHT | CVH825GKA3* |  |  | EN(A,D,W)4X48L21**+WALLCON | *95CSU1002122A* | 24200 |  |  | 17 | 8.1 | 21200 |  |  | 16600 | 78.3% | 2.02 | Both | 505 | 2.02 | HRCU-A-CB (Split System: Heat Pump with Remote Outdoor Unit-Air-Source) | N/A
212984038 | Central Heat Pump | BRYANT HEATING AND COOLING SYSTEMS | 38MURAQ24AB3* |  |  | CAP**2517AL* | 912SE42060M17*** | 24200 |  |  | 17 | 8.5 | 25200 |  |  | 21800 | 86.51% | 1.82 | Both | 505 | 2.02 | HRCU-A-CB (Split System: Heat Pump with Remote Outdoor Unit-Air-Source) | N/A
206765700 | Central Heat Pump | HEIL | HVH825GKA3* |  |  | EA*4X36L17A*+WALLCON | *80CTL0701412A* | 23600 |  |  | 17 | 8.1 | 21400 |  |  | 16600 | 77.57% | 1.94 | Both | 492.5 | 1.97 | HRCU-A-CB (Split System: Heat Pump with Remote Outdoor Unit-Air-Source) | N/A
212981809 | Central Heat Pump | BRYANT HEATING AND COOLING SYSTEMS | 38MURAQ24AB3* |  |  | CNPV*3621AL* | 83*SB60100M21*** | 23400 |  |  | 16.5 | 8.1 | 26200 |  |  | 24800 | 94.66% | 2.08 | Both | 487.5 | 1.95 | HRCU-A-CB (Split System: Heat Pump with Remote Outdoor Unit-Air-Source) | N/A
212979512 | Central Heat Pump | BRYANT HEATING AND COOLING SYSTEMS | 38MURAQ24AB3* |  |  | CNPV*3621AL* | 8(0,1)*SB48070M21*** | 23800 |  |  | 17 | 8.5 | 26400 |  |  | 24000 | 90.91% | 2 | Both | 495 | 1.98 | HRCU-A-CB (Split System: Heat Pump with Remote Outdoor Unit-Air-Source) | N/A
210599306 | Central Heat Pump | HEIL | HVH837GKA** |  |  | EA*4X61L24A*+WALLCON | *97CMN0602120A* | 33000 |  |  | 17.5 | 8.5 | 32400 |  |  | 25200 | 77.78% | 1.98 | Both | 687.5 | 2.75 | HRCU-A-CB (Split System: Heat Pump with Remote Outdoor Unit-Air-Source) | No
212974323 | Central Heat Pump | BRYANT HEATING AND COOLING SYSTEMS | 38MURAQ24AB3* |  |  | CAP**3721AL* | 926SB60100V21*** | 24800 |  |  | 17.5 | 8.5 | 25600 |  |  | 21200 | 82.81% | 1.8 | Both | 517.5 | 2.07 | HRCU-A-CB (Split System: Heat Pump with Remote Outdoor Unit-Air-Source) | N/A
210474014 | Central Heat Pump | CARRIER | 25VNA825A*032* |  |  | CNPV*4821AL*+UI | 59MN7B100C21**22 | 24200 |  |  | 17 | 8.1 | 21400 |  |  | 16600 | 77.57% | 2.02 | Both | 505 | 2.02 | HRCU-A-CB (Split System: Heat Pump with Remote Outdoor Unit-Air-Source) | N/A
210599431 | Central Heat Pump | HEIL | HVH837GKA** |  |  | EHD4X60AAL+WALLCON | *96CTN0801714A* | 32800 |  |  | 16.5 | 8.1 | 32600 |  |  | 25200 | 77.3% | 1.98 | Both | 682.5 | 2.73 | HRCU-A-CB (Split System: Heat Pump with Remote Outdoor Unit-Air-Source) | N/A
212977563 | Central Heat Pump | BRYANT HEATING AND COOLING SYSTEMS | 38MURAQ24AB3* |  |  | CAP**2414AL* | 8(0,1)*SB36045M14*** | 23400 |  |  | 17 | 8.5 | 27000 |  |  | 26200 | 97.04% | 2.22 | Both | 487.5 | 1.95 | HRCU-A-CB (Split System: Heat Pump with Remote Outdoor Unit-Air-Source) | N/A
211241287 | Central Heat Pump | BRYANT HEATING AND COOLING SYSTEMS | 38MURAQ24AB3* |  |  | CAP**3014AL* | 915SB36060E14*** | 24200 |  |  | 15.5 | 8.5 | 26600 |  |  | 22800 | 85.71% | 1.86 | Both | 505 | 2.02 | HRCU-A-CB (Split System: Heat Pump with Remote Outdoor Unit-Air-Source) | N/A
206767043 | Central Heat Pump | HEIL | HVH825GKA3* |  |  | EHD4X36AAL+WALLCON | *80CTL0901716A* | 24200 |  |  | 16.5 | 8.1 | 21400 |  |  | 16600 | 77.57% | 2 | Both | 505 | 2.02 | HRCU-A-CB (Split System: Heat Pump with Remote Outdoor Unit-Air-Source) | N/A
206765691 | Central Heat Pump | HEIL | HVH825GKA3* |  |  | EA*4X36L17A*+WALLCON | *97CMN0801714A* | 23400 |  |  | 16.5 | 8.1 | 21600 |  |  | 16700 | 77.31% | 1.92 | Both | 487.5 | 1.95 | HRCU-A-CB (Split System: Heat Pump with Remote Outdoor Unit-Air-Source) | N/A
212973543 | Central Heat Pump | BRYANT HEATING AND COOLING SYSTEMS | 38MURAQ24AB3* |  |  | CAP**2517AL* | 926SB36060V14*** | 24000 |  |  | 17 | 8.5 | 25000 |  |  | 21800 | 87.2% | 1.82 | Both | 500 | 2 | HRCU-A-CB (Split System: Heat Pump with Remote Outdoor Unit-Air-Source) | N/A
212985884 | Central Heat Pump | BRYANT HEATING AND COOLING SYSTEMS | 38MURAQ18AB3* |  |  | CAP**2414AL* | 916SA30026M14*** | 17300 |  |  | 16 | 8.5 | 18200 |  |  | 19400 | 106.6% | 2.34 | Both | 360 | 1.44 | HRCU-A-CB (Split System: Heat Pump with Remote Outdoor Unit-Air-Source) | N/A
212983687 | Central Heat Pump | BRYANT HEATING AND COOLING SYSTEMS | 38MURAQ18AB3* |  |  | CNPV*1814AL* | 912SE36060M14*** | 17300 |  |  | 16 | 8.5 | 18500 |  |  | 19800 | 107% | 2.38 | Both | 360 | 1.44 | HRCU-A-CB (Split System: Heat Pump with Remote Outdoor Unit-Air-Source) | N/A
212983707 | Central Heat Pump | BRYANT HEATING AND COOLING SYSTEMS | 38MURAQ18AB3* |  |  | CNPV*2417AL* | 912SE36060M14*** | 17500 |  |  | 16 | 8.5 | 18500 |  |  | 19200 | 103.8% | 2.3 | Both | 365 | 1.46 | HRCU-A-CB (Split System: Heat Pump with Remote Outdoor Unit-Air-Source) | N/A
212975090 | Central Heat Pump | BRYANT HEATING AND COOLING SYSTEMS | 38MURAQ18AB3* |  |  | CAP**2517AL* | 926TC36040V17*** | 17700 |  |  | 16 | 8.1 | 17800 |  |  | 17800 | 100% | 2.14 | Both | 370 | 1.48 | HRCU-A-CB (Split System: Heat Pump with Remote Outdoor Unit-Air-Source) | N/A
212978345 | Central Heat Pump | BRYANT HEATING AND COOLING SYSTEMS | 38MURAQ18AB3* |  |  | CNPV*3017AL* | 8(0,1)*SB36070M14*** | 17400 |  |  | 16.5 | 8.1 | 18000 |  |  | 18700 | 103.9% | 2.26 | Both | 362.5 | 1.45 | HRCU-A-CB (Split System: Heat Pump with Remote Outdoor Unit-Air-Source) | N/A
212975068 | Central Heat Pump | BRYANT HEATING AND COOLING SYSTEMS | 38MURAQ18AB3* |  |  | CAP**1917AL* | 926TC36040V17*** | 17700 |  |  | 16 | 8.1 | 17800 |  |  | 17900 | 100.6% | 2.16 | Both | 370 | 1.48 | HRCU-A-CB (Split System: Heat Pump with Remote Outdoor Unit-Air-Source) | N/A
210599918 | Central Heat Pump | TEMPSTAR | TVH825GKA2* |  |  | EA*4X48L24A*+WALLCON | *97CMN1002122A* | 24200 |  |  | 16.5 | 8.1 | 21000 |  |  | 16500 | 78.57% | 2.02 | Both | 505 | 2.02 | HRCU-A-CB (Split System: Heat Pump with Remote Outdoor Unit-Air-Source) | N/A
204456624 | Central Heat Pump | TEMPSTAR | TVH825GKA2* |  |  | EA*4X36L17A*+WALLCON | *96CTN0801714A* | 23600 |  |  | 16.5 | 8.1 | 21600 |  |  | 16700 | 77.31% | 1.92 | Both | 492.5 | 1.97 | HRCU-A-CB (Split System: Heat Pump with Remote Outdoor Unit-Air-Source) | N/A
206773321 | Central Heat Pump | HEIL | HVH837GKA2* |  |  | EHD4X42AAL+WALLCON | *80CSU0401712A* | 32400 |  |  | 17 | 8.1 | 33200 |  |  | 24800 | 74.7% | 1.96 | Both | 675 | 2.7 | HRCU-A-CB (Split System: Heat Pump with Remote Outdoor Unit-Air-Source) | N/A
206771020 | Central Heat Pump | HEIL | HVH837GKA2* |  |  | EA*4X36L17A*+WALLCON | *80CTL0701412A* | 31400 |  |  | 17.5 | 8.1 | 33400 |  |  | 24400 | 73.05% | 1.84 | Both | 655 | 2.62 | HRCU-A-CB (Split System: Heat Pump with Remote Outdoor Unit-Air-Source) | N/A
206772298 | Central Heat Pump | HEIL | HVH837GKA2* |  |  | EN(A,D,W)4X48L21**+WALLCON | *97CMN1002122A* | 32400 |  |  | 17.5 | 8.1 | 33000 |  |  | 24800 | 75.15% | 1.96 | Both | 675 | 2.7 | HRCU-A-CB (Split System: Heat Pump with Remote Outdoor Unit-Air-Source) | No
206771641 | Central Heat Pump | HEIL | HVH837GKA2* |  |  | EA*4X43L21A*+WALLCON | *80CTL0902120A* | 32800 |  |  | 17.5 | 8.5 | 33000 |  |  | 25200 | 76.36% | 2 | Both | 682.5 | 2.73 | HRCU-A-CB (Split System: Heat Pump with Remote Outdoor Unit-Air-Source) | No
210470541 | Central Heat Pump | HEIL | HVH837GKA2* |  |  | EA*4X61L24A*+WALLCON | *80CSU1002120A* | 33200 |  |  | 17.5 | 8.5 | 32000 |  |  | 25000 | 78.12% | 2 | Both | 692.5 | 2.77 | HRCU-A-CB (Split System: Heat Pump with Remote Outdoor Unit-Air-Source) | N/A
210599403 | Central Heat Pump | HEIL | HVH837GKA** |  |  | EHD4X60AAL+WALLCON | *80CTL0701716A* | 32800 |  |  | 17 | 8.1 | 32400 |  |  | 25000 | 77.16% | 2 | Both | 682.5 | 2.73 | HRCU-A-CB (Split System: Heat Pump with Remote Outdoor Unit-Air-Source) | N/A
212986938 | Central Heat Pump | BRYANT HEATING AND COOLING SYSTEMS | 38MURAQ24AB3* |  |  | CNPV*2417AL* | 916SA36060M14*** | 23200 |  |  | 16.5 | 8.5 | 27000 |  |  | 25200 | 93.33% | 2.1 | Both | 482.5 | 1.93 | HRCU-A-CB (Split System: Heat Pump with Remote Outdoor Unit-Air-Source) | N/A
212982697 | Central Heat Pump | BRYANT HEATING AND COOLING SYSTEMS | 38MURAQ24AB3* |  |  | CAP**3621AL* | 83*SB48060M17*** | 23800 |  |  | 17.5 | 8.5 | 25600 |  |  | 23400 | 91.41% | 1.96 | Both | 495 | 1.98 | HRCU-A-CB (Split System: Heat Pump with Remote Outdoor Unit-Air-Source) | N/A
206765709 | Central Heat Pump | HEIL | HVH825GKA3* |  |  | EA*4X36L17A*+WALLCON | *80CTL0901716A* | 23600 |  |  | 17 | 8.1 | 21400 |  |  | 16600 | 77.57% | 1.94 | Both | 492.5 | 1.97 | HRCU-A-CB (Split System: Heat Pump with Remote Outdoor Unit-Air-Source) | N/A
206765727 | Central Heat Pump | HEIL | HVH825GKA3* |  |  | EA*4X36L21A*+WALLCON | *80CTL0701716A* | 23600 |  |  | 16.5 | 8.1 | 21400 |  |  | 16600 | 77.57% | 1.94 | Both | 492.5 | 1.97 | HRCU-A-CB (Split System: Heat Pump with Remote Outdoor Unit-Air-Source) | N/A
214626255 | Central Heat Pump | LENNOX | SL25XPV-048-230A** |  |  | CK40CT-60C-0*+TDR | EL296UH110XV48C* | 45500 |  |  | 20 | 9.5 | 44000 |  |  | 36400 | 82.73% | 1.9 | Both | 947.5 | 3.79 | HRCU-A-CB (Split System: Heat Pump with Remote Outdoor Unit-Air-Source) | Yes
210473981 | Central Heat Pump | CARRIER | 25VNA825A*032* |  |  | CNPV*4821AL*+UI | 59TN6B080C17**14 | 24000 |  |  | 16.5 | 8.1 | 21400 |  |  | 16600 | 77.57% | 2 | Both | 500 | 2 | HRCU-A-CB (Split System: Heat Pump with Remote Outdoor Unit-Air-Source) | N/A
210598024 | Central Heat Pump | HEIL | HVH825GKA2* |  |  | EA*4X48L21A*+WALLCON | *95CSU0802120A* | 24200 |  |  | 17 | 8.1 | 21000 |  |  | 16500 | 78.57% | 2.02 | Both | 505 | 2.02 | HRCU-A-CB (Split System: Heat Pump with Remote Outdoor Unit-Air-Source) | N/A
210473970 | Central Heat Pump | CARRIER | 25VNA825A*032* |  |  | CNPV*4821AL*+UI | 59TN6B060C17**14 | 24000 |  |  | 16.5 | 8.1 | 21400 |  |  | 16700 | 78.04% | 2 | Both | 500 | 2 | HRCU-A-CB (Split System: Heat Pump with Remote Outdoor Unit-Air-Source) | N/A
210598000 | Central Heat Pump | HEIL | HVH825GKA2* |  |  | EA*4X48L21A*+WALLCON | *80CSU0601716A* | 24000 |  |  | 17 | 8.1 | 21000 |  |  | 16600 | 79.05% | 2.02 | Both | 500 | 2 | HRCU-A-CB (Split System: Heat Pump with Remote Outdoor Unit-Air-Source) | N/A
210473937 | Central Heat Pump | CARRIER | 25VNA825A*032* |  |  | CNPV*4821AL*+UI | 58CU*A100C21**20 | 24000 |  |  | 16.5 | 8.1 | 21400 |  |  | 16600 | 77.57% | 2 | Both | 500 | 2 | HRCU-A-CB (Split System: Heat Pump with Remote Outdoor Unit-Air-Source) | N/A
211222533 | Central Heat Pump | COMFORTMAKER | DLCURAH30ABK |  |  | EA*4X37L21A* | *80ESU0601716A | 31200 |  |  | 15.2 | 8.5 | 33400 |  |  | 26000 | 77.84% | 1.86 | Both | 650 | 2.6 | HRCU-A-CB (Split System: Heat Pump with Remote Outdoor Unit-Air-Source) | N/A
212982973 | Central Heat Pump | BRYANT HEATING AND COOLING SYSTEMS | 38MURAQ30AB3* |  |  | CAP**4321AL* | 83*SB60080M21*** | 30600 |  |  | 15.5 | 8.5 | 33400 |  |  | 26200 | 78.44% | 1.88 | Both | 637.5 | 2.55 | HRCU-A-CB (Split System: Heat Pump with Remote Outdoor Unit-Air-Source) | N/A
212984960 | Central Heat Pump | BRYANT HEATING AND COOLING SYSTEMS | 38MURAQ30AB3* |  |  | CAP**3621AL* | 912SE60080M21*** | 30000 |  |  | 15.2 | 8.1 | 34400 |  |  | 28000 | 81.4% | 1.78 | Both | 625 | 2.5 | HRCU-A-CB (Split System: Heat Pump with Remote Outdoor Unit-Air-Source) | N/A
210473900 | Central Heat Pump | DAY & NIGHT | CVH825GKA3* |  |  | EN(A,D,W)4X48L21**+WALLCON | *95CSU0802120A* | 24200 |  |  | 17 | 8.1 | 21200 |  |  | 16600 | 78.3% | 2.02 | Both | 505 | 2.02 | HRCU-A-CB (Split System: Heat Pump with Remote Outdoor Unit-Air-Source) | N/A
210473232 | Central Heat Pump | COMFORTMAKER | CVH825GKA3* |  |  | EA*4X43L21A*+WALLCON | *96CTN1002122A* | 24400 |  |  | 16.5 | 8.5 | 21200 |  |  | 16600 | 78.3% | 2.04 | Both | 507.5 | 2.03 | HRCU-A-CB (Split System: Heat Pump with Remote Outdoor Unit-Air-Source) | N/A
214626234 | Central Heat Pump | LENNOX | SL25XPV-048-230A** |  |  | CK40CT-49C-0*+TDR | EL296UH090XV48C* | 45000 |  |  | 20 | 8.9 | 44000 |  |  | 36000 | 81.82% | 1.76 | Both | 937.5 | 3.75 | HRCU-A-CB (Split System: Heat Pump with Remote Outdoor Unit-Air-Source) | Yes
211264398 | Central Heat Pump | BRYANT HEATING AND COOLING SYSTEMS | 38MURAQ18AB3* |  |  | CNPV*3017AL* | 926TB36060V14*** | 18000 |  |  | 16 | 8.5 | 18600 |  |  | 18400 | 98.92% | 2.22 | Both | 375 | 1.5 | HRCU-A-CB (Split System: Heat Pump with Remote Outdoor Unit-Air-Source) | N/A
212985964 | Central Heat Pump | BRYANT HEATING AND COOLING SYSTEMS | 38MURAQ18AB3* |  |  | CNPV*3014AL* | 916SA30026M14*** | 17500 |  |  | 16 | 8.1 | 18100 |  |  | 18600 | 102.8% | 2.24 | Both | 365 | 1.46 | HRCU-A-CB (Split System: Heat Pump with Remote Outdoor Unit-Air-Source) | N/A
212980002 | Central Heat Pump | BRYANT HEATING AND COOLING SYSTEMS | 38MURAQ18AB3* |  |  | CNPV*3017AL* | 8(0,1)*SB42090M17*** | 17700 |  |  | 16.5 | 8.1 | 18300 |  |  | 18600 | 101.6% | 2.24 | Both | 370 | 1.48 | HRCU-A-CB (Split System: Heat Pump with Remote Outdoor Unit-Air-Source) | N/A
212978259 | Central Heat Pump | BRYANT HEATING AND COOLING SYSTEMS | 38MURAQ18AB3* |  |  | CAP**2517AL* | 8(0,1)*SB36070M14*** | 18200 |  |  | 17 | 8.5 | 18000 |  |  | 17600 | 97.78% | 2.14 | Both | 380 | 1.52 | HRCU-A-CB (Split System: Heat Pump with Remote Outdoor Unit-Air-Source) | N/A
212983657 | Central Heat Pump | BRYANT HEATING AND COOLING SYSTEMS | 38MURAQ18AB3* |  |  | CAP**2517AL* | 912SE36060M14*** | 17700 |  |  | 16.5 | 8.1 | 17700 |  |  | 17800 | 100.6% | 2.14 | Both | 370 | 1.48 | HRCU-A-CB (Split System: Heat Pump with Remote Outdoor Unit-Air-Source) | N/A
212974640 | Central Heat Pump | BRYANT HEATING AND COOLING SYSTEMS | 38MURAQ18AB3* |  |  | CAP**2417AL* | 926TC30040V14*** | 17200 |  |  | 16.5 | 8.5 | 18200 |  |  | 19400 | 106.6% | 2.34 | Both | 357.5 | 1.43 | HRCU-A-CB (Split System: Heat Pump with Remote Outdoor Unit-Air-Source) | N/A
210473360 | Central Heat Pump | HEIL | HVH825GKA3* |  |  | EA*4X48L21A*+WALLCON | *96CTN0801714A* | 24000 |  |  | 16.5 | 8.1 | 21000 |  |  | 16600 | 79.05% | 2 | Both | 500 | 2 | HRCU-A-CB (Split System: Heat Pump with Remote Outdoor Unit-Air-Source) | N/A
210599407 | Central Heat Pump | HEIL | HVH837GKA** |  |  | EHD4X60AAL+WALLCON | *80CTL0901716A* | 33000 |  |  | 17.5 | 8.1 | 32200 |  |  | 24800 | 77.02% | 2.02 | Both | 687.5 | 2.75 | HRCU-A-CB (Split System: Heat Pump with Remote Outdoor Unit-Air-Source) | N/A
212977575 | Central Heat Pump | BRYANT HEATING AND COOLING SYSTEMS | 38MURAQ24AB3* |  |  | CAP**2417AL* | 8(0,1)*SB36045M14*** | 23400 |  |  | 17 | 9 | 27000 |  |  | 26200 | 97.04% | 2.2 | Both | 487.5 | 1.95 | HRCU-A-CB (Split System: Heat Pump with Remote Outdoor Unit-Air-Source) | N/A
210599391 | Central Heat Pump | HEIL | HVH837GKA** |  |  | EHD4X60AAL+WALLCON | *80CSU0601716A* | 33000 |  |  | 17 | 8.1 | 32400 |  |  | 25000 | 77.16% | 2 | Both | 687.5 | 2.75 | HRCU-A-CB (Split System: Heat Pump with Remote Outdoor Unit-Air-Source) | N/A
214626256 | Central Heat Pump | LENNOX | SL25XPV-048-230A** |  |  | CK40CT-60C-0*+TDR | EL296UH110XV60C* | 46000 |  |  | 20 | 9.5 | 44000 |  |  | 36200 | 82.27% | 1.92 | Both | 957.5 | 3.83 | HRCU-A-CB (Split System: Heat Pump with Remote Outdoor Unit-Air-Source) | Yes
210470805 | Central Heat Pump | DAY & NIGHT | CVH837GKA2* |  |  | EN(A,D,W)4X48L21**+WALLCON | *80CSU0401712A* | 32400 |  |  | 17.5 | 8.1 | 33000 |  |  | 24800 | 75.15% | 1.96 | Both | 675 | 2.7 | HRCU-A-CB (Split System: Heat Pump with Remote Outdoor Unit-Air-Source) | No
211229222 | Central Heat Pump | COMFORTMAKER | DLCURAH36ABK |  |  | EA*4X48L21A* | OMV112K14A | 35600 |  |  | 15.5 | 8.1 | 38500 |  |  | 34800 | 90.39% | 2.04 | Both | 742.5 | 2.97 | HRCU-A-CB (Split System: Heat Pump with Remote Outdoor Unit-Air-Source) | N/A
210470535 | Central Heat Pump | DAY & NIGHT | CVH837GKA2* |  |  | EA*4X61L24A*+WALLCON | *95CSU1002122A* | 33200 |  |  | 18 | 8.5 | 32000 |  |  | 24800 | 77.5% | 2.02 | Both | 692.5 | 2.77 | HRCU-A-CB (Split System: Heat Pump with Remote Outdoor Unit-Air-Source) | N/A
210597960 | Central Heat Pump | HEIL | HVH825GKA2* |  |  | EA*4X43L21A*+WALLCON | *95CSU0802120A* | 24400 |  |  | 17 | 8.5 | 21200 |  |  | 16600 | 78.3% | 2.04 | Both | 507.5 | 2.03 | HRCU-A-CB (Split System: Heat Pump with Remote Outdoor Unit-Air-Source) | N/A
210473915 | Central Heat Pump | CARRIER | 25VNA825A*032* |  |  | CNPV*4821AL*+UI | 58CU*A040C17**12 | 24200 |  |  | 17.5 | 8.1 | 21200 |  |  | 16600 | 78.3% | 2.02 | Both | 505 | 2.02 | HRCU-A-CB (Split System: Heat Pump with Remote Outdoor Unit-Air-Source) | N/A
210597956 | Central Heat Pump | HEIL | HVH825GKA2* |  |  | EA*4X43L21A*+WALLCON | *95CSU0601716A* | 24400 |  |  | 16.5 | 8.1 | 21200 |  |  | 16700 | 78.77% | 2.02 | Both | 507.5 | 2.03 | HRCU-A-CB (Split System: Heat Pump with Remote Outdoor Unit-Air-Source) | N/A
210596834 | Central Heat Pump | DAY & NIGHT | CVH825GKA2* |  |  | EA*4X48L21A*+WALLCON | *96CTN0601714A* | 24000 |  |  | 16.5 | 8.1 | 21000 |  |  | 16600 | 79.05% | 2 | Both | 500 | 2 | HRCU-A-CB (Split System: Heat Pump with Remote Outdoor Unit-Air-Source) | N/A
210596867 | Central Heat Pump | DAY & NIGHT | CVH825GKA2* |  |  | EA*4X48L24A*+WALLCON | *96CTN1002122A* | 24200 |  |  | 16.5 | 8.1 | 21000 |  |  | 16500 | 78.57% | 2.02 | Both | 505 | 2.02 | HRCU-A-CB (Split System: Heat Pump with Remote Outdoor Unit-Air-Source) | N/A
210596689 | Central Heat Pump | DAY & NIGHT | CVH825GKA2* |  |  | EA*4X42L21A*+WALLCON | *96CTN0801714A* | 23600 |  |  | 16.5 | 8.1 | 21400 |  |  | 16700 | 78.04% | 1.96 | Both | 492.5 | 1.97 | HRCU-A-CB (Split System: Heat Pump with Remote Outdoor Unit-Air-Source) | N/A
210596714 | Central Heat Pump | DAY & NIGHT | CVH825GKA2* |  |  | EA*4X42L24A*+WALLCON | *80CSU1002120A* | 23800 |  |  | 16.5 | 8.1 | 21400 |  |  | 16700 | 78.04% | 1.96 | Both | 495 | 1.98 | HRCU-A-CB (Split System: Heat Pump with Remote Outdoor Unit-Air-Source) | N/A
210596873 | Central Heat Pump | DAY & NIGHT | CVH825GKA2* |  |  | EA*4X48L24A*+WALLCON | *97CMN0602120A* | 24000 |  |  | 16.5 | 8.1 | 21000 |  |  | 16600 | 79.05% | 2 | Both | 500 | 2 | HRCU-A-CB (Split System: Heat Pump with Remote Outdoor Unit-Air-Source) | N/A
212983667 | Central Heat Pump | BRYANT HEATING AND COOLING SYSTEMS | 38MURAQ18AB3* |  |  | CAP**3014AL* | 912SE36060M14*** | 17700 |  |  | 16 | 8.5 | 18300 |  |  | 18700 | 102.2% | 2.24 | Both | 370 | 1.48 | HRCU-A-CB (Split System: Heat Pump with Remote Outdoor Unit-Air-Source) | N/A
212975112 | Central Heat Pump | BRYANT HEATING AND COOLING SYSTEMS | 38MURAQ18AB3* |  |  | CNPV*2417AL* | 926TC36040V17*** | 17500 |  |  | 15.5 | 8.5 | 18600 |  |  | 19200 | 103.2% | 2.3 | Both | 365 | 1.46 | HRCU-A-CB (Split System: Heat Pump with Remote Outdoor Unit-Air-Source) | N/A
212985974 | Central Heat Pump | BRYANT HEATING AND COOLING SYSTEMS | 38MURAQ18AB3* |  |  | CNPV*3017AL* | 916SA30026M14*** | 17500 |  |  | 16 | 8.1 | 18200 |  |  | 18800 | 103.3% | 2.26 | Both | 365 | 1.46 | HRCU-A-CB (Split System: Heat Pump with Remote Outdoor Unit-Air-Source) | N/A
212983637 | Central Heat Pump | BRYANT HEATING AND COOLING SYSTEMS | 38MURAQ18AB3* |  |  | CAP**2414AL* | 912SE36060M14*** | 17500 |  |  | 16 | 8.5 | 18500 |  |  | 19400 | 104.9% | 2.34 | Both | 365 | 1.46 | HRCU-A-CB (Split System: Heat Pump with Remote Outdoor Unit-Air-Source) | N/A
212985904 | Central Heat Pump | BRYANT HEATING AND COOLING SYSTEMS | 38MURAQ18AB3* |  |  | CAP**2517AL* | 916SA30026M14*** | 17800 |  |  | 16.5 | 8.1 | 17700 |  |  | 17700 | 100% | 2.14 | Both | 370 | 1.48 | HRCU-A-CB (Split System: Heat Pump with Remote Outdoor Unit-Air-Source) | N/A
212986988 | Central Heat Pump | BRYANT HEATING AND COOLING SYSTEMS | 38MURAQ18AB3* |  |  | CAP**2414AL* | 916SA36060M14*** | 17300 |  |  | 16 | 8.5 | 18200 |  |  | 19400 | 106.6% | 2.34 | Both | 360 | 1.44 | HRCU-A-CB (Split System: Heat Pump with Remote Outdoor Unit-Air-Source) | N/A
214243106 | Central Heat Pump | BRYANT HEATING AND COOLING SYSTEMS | 288BNV025*0**B* |  |  | CNPV*4821AL*+UI | 88*TB60090C21*** | 24200 |  |  | 17 | 8.1 | 21200 |  |  | 16600 | 78.3% | 2.02 | Both | 505 | 2.02 | HRCU-A-CB (Split System: Heat Pump with Remote Outdoor Unit-Air-Source) | N/A
211228868 | Central Heat Pump | BRYANT HEATING AND COOLING SYSTEMS | 38MURAQ36AB3* |  |  | CAP**4821AL* | 83*SA48060E17*** | 36600 |  |  | 16 | 8.5 | 38500 |  |  | 34800 | 90.39% | 2.08 | Both | 762.5 | 3.05 | HRCU-A-CB (Split System: Heat Pump with Remote Outdoor Unit-Air-Source) | N/A
212980689 | Central Heat Pump | BRYANT HEATING AND COOLING SYSTEMS | 38MURAQ36AB3* |  |  | CAP**4824AL* | 8(0,1)*SB60090M24*** | 36000 |  |  | 16.5 | 8.5 | 37800 |  |  | 34600 | 91.53% | 2.04 | Both | 750 | 3 | HRCU-A-CB (Split System: Heat Pump with Remote Outdoor Unit-Air-Source) | N/A
214626230 | Central Heat Pump | LENNOX | SL25XPV-048-230A** |  |  | CK40HT-60D-0*+TDR | EL296UH135XV60D* | 45500 |  |  | 21 | 9.1 | 43500 |  |  | 35800 | 82.3% | 1.86 | Both | 947.5 | 3.79 | HRCU-A-CB (Split System: Heat Pump with Remote Outdoor Unit-Air-Source) | Yes
211379327 | Central Heat Pump | YORK | HMH72B341 |  |  | XAUC48FXXN1+TXV | YP9C080C16MP13 | 33400 |  |  | 16.5 | 8.5 | 32400 |  |  | 23600 | 72.84% | 2.06 | Both | 695 | 2.78 | HRCU-A-CB (Split System: Heat Pump with Remote Outdoor Unit-Air-Source) | N/A
211379107 | Central Heat Pump | YORK | HMH72B341 |  |  | XAHD48FBCN1 | TM9V100C20MP12 | 33600 |  |  | 16.5 | 8.5 | 32400 |  |  | 23800 | 73.46% | 2.06 | Both | 700 | 2.8 | HRCU-A-CB (Split System: Heat Pump with Remote Outdoor Unit-Air-Source) | N/A
211379125 | Central Heat Pump | YORK | HMH72B341 |  |  | XAHC48FBCN1 | TM9V100C20MP12 | 33200 |  |  | 17 | 8.5 | 32000 |  |  | 23400 | 73.12% | 2.04 | Both | 692.5 | 2.77 | HRCU-A-CB (Split System: Heat Pump with Remote Outdoor Unit-Air-Source) | N/A
211379089 | Central Heat Pump | YORK | HMH72B341 |  |  | XAFD48FBCN1 | TM9V120D20MP12 | 34000 |  |  | 17 | 8.5 | 32400 |  |  | 23800 | 73.46% | 2.1 | Both | 707.5 | 2.83 | HRCU-A-CB (Split System: Heat Pump with Remote Outdoor Unit-Air-Source) | N/A
211379386 | Central Heat Pump | YORK | HMH72B341 |  |  | XAHC48FBCN1 | TP9C060B12MP13 | 32400 |  |  | 16 | 8.1 | 32000 |  |  | 23400 | 73.12% | 2 | Both | 675 | 2.7 | HRCU-A-CB (Split System: Heat Pump with Remote Outdoor Unit-Air-Source) | N/A
211379342 | Central Heat Pump | YORK | HMH72B341 |  |  | XAHC48FBCN1 | TP9C080B12MP13 | 32800 |  |  | 16 | 8.1 | 32200 |  |  | 23600 | 73.29% | 2.02 | Both | 682.5 | 2.73 | HRCU-A-CB (Split System: Heat Pump with Remote Outdoor Unit-Air-Source) | N/A
212973563 | Central Heat Pump | BRYANT HEATING AND COOLING SYSTEMS | 38MURAQ24AB3* |  |  | CAP**3017AL* | 926SB36060V14*** | 23400 |  |  | 16.5 | 8.5 | 26400 |  |  | 24800 | 93.94% | 2.06 | Both | 487.5 | 1.95 | HRCU-A-CB (Split System: Heat Pump with Remote Outdoor Unit-Air-Source) | N/A
212984062 | Central Heat Pump | BRYANT HEATING AND COOLING SYSTEMS | 38MURAQ24AB3* |  |  | CAP**3617AL* | 912SE42060M17*** | 23800 |  |  | 17 | 8.5 | 26200 |  |  | 23800 | 90.84% | 1.98 | Both | 495 | 1.98 | HRCU-A-CB (Split System: Heat Pump with Remote Outdoor Unit-Air-Source) | N/A
212973583 | Central Heat Pump | BRYANT HEATING AND COOLING SYSTEMS | 38MURAQ24AB3* |  |  | CAP**3717AL* | 926SB36060V14*** | 24000 |  |  | 17 | 8.1 | 25200 |  |  | 22400 | 88.89% | 1.86 | Both | 500 | 2 | HRCU-A-CB (Split System: Heat Pump with Remote Outdoor Unit-Air-Source) | N/A
212977611 | Central Heat Pump | BRYANT HEATING AND COOLING SYSTEMS | 38MURAQ24AB3* |  |  | CAP**3017AL* | 8(0,1)*SB36045M14*** | 23600 |  |  | 17 | 8.5 | 26000 |  |  | 24000 | 92.31% | 2 | Both | 492.5 | 1.97 | HRCU-A-CB (Split System: Heat Pump with Remote Outdoor Unit-Air-Source) | N/A
212977587 | Central Heat Pump | BRYANT HEATING AND COOLING SYSTEMS | 38MURAQ24AB3* |  |  | CAP**2517AL* | 8(0,1)*SB36045M14*** | 24200 |  |  | 17 | 8.5 | 25200 |  |  | 21800 | 86.51% | 1.82 | Both | 505 | 2.02 | HRCU-A-CB (Split System: Heat Pump with Remote Outdoor Unit-Air-Source) | N/A
212971194 | Central Heat Pump | CARRIER | 38MURAQ24AB3* |  |  | CNPV*2414AL* | 58TP*B045V14**12 | 23400 |  |  | 17 | 8.5 | 27000 |  |  | 25000 | 92.59% | 2.08 | Both | 487.5 | 1.95 | HRCU-A-CB (Split System: Heat Pump with Remote Outdoor Unit-Air-Source) | N/A
212984050 | Central Heat Pump | BRYANT HEATING AND COOLING SYSTEMS | 38MURAQ24AB3* |  |  | CAP**3017AL* | 912SE42060M17*** | 23600 |  |  | 17 | 8.5 | 26400 |  |  | 24600 | 93.18% | 2.04 | Both | 492.5 | 1.97 | HRCU-A-CB (Split System: Heat Pump with Remote Outdoor Unit-Air-Source) | N/A
212977599 | Central Heat Pump | BRYANT HEATING AND COOLING SYSTEMS | 38MURAQ24AB3* |  |  | CAP**3014AL* | 8(0,1)*SB36045M14*** | 23600 |  |  | 17 | 8.5 | 26400 |  |  | 24600 | 93.18% | 2.04 | Both | 492.5 | 1.97 | HRCU-A-CB (Split System: Heat Pump with Remote Outdoor Unit-Air-Source) | N/A
212986958 | Central Heat Pump | BRYANT HEATING AND COOLING SYSTEMS | 38MURAQ24AB3* |  |  | CNPV*3017AL* | 916SA36060M14*** | 23600 |  |  | 16.5 | 8.1 | 26400 |  |  | 24200 | 91.67% | 2.02 | Both | 492.5 | 1.97 | HRCU-A-CB (Split System: Heat Pump with Remote Outdoor Unit-Air-Source) | N/A
210473371 | Central Heat Pump | HEIL | HVH825GKA3* |  |  | EA*4X48L21A*+WALLCON | *97CMN0601714A* | 24000 |  |  | 16.5 | 8.1 | 21000 |  |  | 16700 | 79.52% | 2 | Both | 500 | 2 | HRCU-A-CB (Split System: Heat Pump with Remote Outdoor Unit-Air-Source) | N/A
214626269 | Central Heat Pump | LENNOX | SL25XPV-048-230A** |  |  | CK40CT-60C-0*+TDR | SLP99UH090XV48C* | 45500 |  |  | 20 | 9.5 | 44000 |  |  | 36400 | 82.73% | 1.9 | Both | 947.5 | 3.79 | HRCU-A-CB (Split System: Heat Pump with Remote Outdoor Unit-Air-Source) | Yes
214626253 | Central Heat Pump | LENNOX | SL25XPV-048-230A** |  |  | CK40CT-60C-0*+TDR | EL296UH090XV48C* | 45500 |  |  | 20 | 9.5 | 44000 |  |  | 36400 | 82.73% | 1.9 | Both | 947.5 | 3.79 | HRCU-A-CB (Split System: Heat Pump with Remote Outdoor Unit-Air-Source) | Yes
211378188 | Central Heat Pump | YORK | HMH72B341 |  |  | XAFC36DXXN1+TXV | YPLC100C16MP13 | 34000 |  |  | 17.5 | 8.5 | 33800 |  |  | 23800 | 70.41% | 2.08 | Both | 707.5 | 2.83 | HRCU-A-CB (Split System: Heat Pump with Remote Outdoor Unit-Air-Source) | N/A
211379122 | Central Heat Pump | YORK | HMH72B341 |  |  | XAHC48FXXN1+TXV | YP9C100C20MP13 | 33200 |  |  | 17 | 8.5 | 32000 |  |  | 23400 | 73.12% | 2.04 | Both | 692.5 | 2.77 | HRCU-A-CB (Split System: Heat Pump with Remote Outdoor Unit-Air-Source) | N/A
211379086 | Central Heat Pump | YORK | HMH72B341 |  |  | XAFD48FXXN1+TXV | YP9C120D20MP13 | 34000 |  |  | 17 | 8.5 | 32400 |  |  | 23800 | 73.46% | 2.1 | Both | 707.5 | 2.83 | HRCU-A-CB (Split System: Heat Pump with Remote Outdoor Unit-Air-Source) | N/A
211378185 | Central Heat Pump | YORK | HMH72B341 |  |  | XAFC36DXXN1+TXV | YPLC080C16MP13 | 34000 |  |  | 17.5 | 8.5 | 33800 |  |  | 23800 | 70.41% | 2.08 | Both | 707.5 | 2.83 | HRCU-A-CB (Split System: Heat Pump with Remote Outdoor Unit-Air-Source) | N/A
211378176 | Central Heat Pump | YORK | HMH72B341 |  |  | XAFC36DXXN1+TXV | TMLV100C16MP12 | 34000 |  |  | 17.5 | 8.5 | 33800 |  |  | 23800 | 70.41% | 2.08 | Both | 707.5 | 2.83 | HRCU-A-CB (Split System: Heat Pump with Remote Outdoor Unit-Air-Source) | N/A
211379197 | Central Heat Pump | YORK | HMH72B341 |  |  | XAHC48FXXN1+TXV | YP9C100C16MP13 | 33000 |  |  | 16.5 | 8.5 | 31800 |  |  | 23200 | 72.96% | 2.04 | Both | 687.5 | 2.75 | HRCU-A-CB (Split System: Heat Pump with Remote Outdoor Unit-Air-Source) | N/A
211379379 | Central Heat Pump | YORK | HMH72B341 |  |  | XAHC48FXXN1+TXV | TP9C060B12MP13 | 32400 |  |  | 16 | 8.1 | 32000 |  |  | 23400 | 73.12% | 2 | Both | 675 | 2.7 | HRCU-A-CB (Split System: Heat Pump with Remote Outdoor Unit-Air-Source) | N/A
211379214 | Central Heat Pump | YORK | HMH72B341 |  |  | XAFD48FXXN1+TXV | YP9C100C16MP13 | 33800 |  |  | 16.5 | 8.5 | 32400 |  |  | 23600 | 72.84% | 2.08 | Both | 705 | 2.82 | HRCU-A-CB (Split System: Heat Pump with Remote Outdoor Unit-Air-Source) | N/A
211379157 | Central Heat Pump | YORK | HMH72B341 |  |  | XAFC48FBCN1 | TM9V100C20MP12 | 34000 |  |  | 16.5 | 8.5 | 33000 |  |  | 24200 | 73.33% | 2.1 | Both | 707.5 | 2.83 | HRCU-A-CB (Split System: Heat Pump with Remote Outdoor Unit-Air-Source) | N/A
211379191 | Central Heat Pump | YORK | HMH72B341 |  |  | XAHC48FXXN1+TXV | TM9V100C16MP12 | 33000 |  |  | 16.5 | 8.5 | 31800 |  |  | 23200 | 72.96% | 2.04 | Both | 687.5 | 2.75 | HRCU-A-CB (Split System: Heat Pump with Remote Outdoor Unit-Air-Source) | N/A
211378173 | Central Heat Pump | YORK | HMH72B341 |  |  | XAFC36DXXN1+TXV | TM8V080C16MP12 | 34000 |  |  | 17.5 | 8.5 | 33800 |  |  | 23800 | 70.41% | 2.08 | Both | 707.5 | 2.83 | HRCU-A-CB (Split System: Heat Pump with Remote Outdoor Unit-Air-Source) | N/A
212970727 | Central Heat Pump | BRYANT HEATING AND COOLING SYSTEMS | 38MURAQ36AB3* |  |  | CNPV*4821AL* | 82*SB60090V21*** | 36000 |  |  | 16.5 | 8.1 | 38500 |  |  | 35000 | 90.91% | 2 | Both | 750 | 3 | HRCU-A-CB (Split System: Heat Pump with Remote Outdoor Unit-Air-Source) | N/A
212979412 | Central Heat Pump | BRYANT HEATING AND COOLING SYSTEMS | 38MURAQ36AB3* |  |  | CAP**4824AL* | 8(0,1)*SB48070M21*** | 35600 |  |  | 16.5 | 8.5 | 37800 |  |  | 34600 | 91.53% | 2 | Both | 742.5 | 2.97 | HRCU-A-CB (Split System: Heat Pump with Remote Outdoor Unit-Air-Source) | N/A
212970657 | Central Heat Pump | BRYANT HEATING AND COOLING SYSTEMS | 38MURAQ36AB3* |  |  | CAP**4221AL* | 82*SB60090V21*** | 35200 |  |  | 16 | 8.1 | 39000 |  |  | 35000 | 89.74% | 1.88 | Both | 732.5 | 2.93 | HRCU-A-CB (Split System: Heat Pump with Remote Outdoor Unit-Air-Source) | N/A
211228879 | Central Heat Pump | BRYANT HEATING AND COOLING SYSTEMS | 38MURAQ36AB3* |  |  | CAP**4821AL* | 83*SA60080E21*** | 37400 |  |  | 15.5 | 8.5 | 38500 |  |  | 35000 | 90.91% | 2.14 | Both | 780 | 3.12 | HRCU-A-CB (Split System: Heat Pump with Remote Outdoor Unit-Air-Source) | N/A
210473349 | Central Heat Pump | HEIL | HVH825GKA3* |  |  | EA*4X48L21A*+WALLCON | *96CTN0601714A* | 24000 |  |  | 16.5 | 8.1 | 21000 |  |  | 16600 | 79.05% | 2 | Both | 500 | 2 | HRCU-A-CB (Split System: Heat Pump with Remote Outdoor Unit-Air-Source) | N/A
212981007 | Central Heat Pump | BRYANT HEATING AND COOLING SYSTEMS | 38MURAQ24AB3* |  |  | CNPV*3621AL* | 8(0,1)*SB60110M21*** | 23400 |  |  | 17 | 8.5 | 26200 |  |  | 24600 | 93.89% | 2.06 | Both | 487.5 | 1.95 | HRCU-A-CB (Split System: Heat Pump with Remote Outdoor Unit-Air-Source) | N/A
210473283 | Central Heat Pump | HEIL | HVH825GKA3* |  |  | EA*4X48L21A*+WALLCON | *95CSU1002122A* | 24200 |  |  | 17 | 8.1 | 21000 |  |  | 16500 | 78.57% | 2.02 | Both | 505 | 2.02 | HRCU-A-CB (Split System: Heat Pump with Remote Outdoor Unit-Air-Source) | N/A
212979492 | Central Heat Pump | BRYANT HEATING AND COOLING SYSTEMS | 38MURAQ24AB3* |  |  | CAP**3621AL* | 8(0,1)*SB48070M21*** | 24000 |  |  | 17.5 | 8.5 | 26400 |  |  | 23400 | 88.64% | 1.94 | Both | 500 | 2 | HRCU-A-CB (Split System: Heat Pump with Remote Outdoor Unit-Air-Source) | N/A
210599322 | Central Heat Pump | HEIL | HVH837GKA** |  |  | EHD4X36AAL+WALLCON | *80CSU0401712A* | 32200 |  |  | 17 | 8.1 | 33200 |  |  | 24800 | 74.7% | 1.92 | Both | 670 | 2.68 | HRCU-A-CB (Split System: Heat Pump with Remote Outdoor Unit-Air-Source) | N/A
212971170 | Central Heat Pump | CARRIER | 38MURAQ24AB3* |  |  | CAP**3617AL* | 58TP*B045V14**12 | 23600 |  |  | 17 | 8.5 | 26000 |  |  | 24200 | 93.08% | 2 | Both | 492.5 | 1.97 | HRCU-A-CB (Split System: Heat Pump with Remote Outdoor Unit-Air-Source) | N/A
210599387 | Central Heat Pump | HEIL | HVH837GKA** |  |  | EHD4X60AAL+WALLCON | *80CSU0401712A* | 33000 |  |  | 17 | 8.1 | 32200 |  |  | 25000 | 77.64% | 2 | Both | 687.5 | 2.75 | HRCU-A-CB (Split System: Heat Pump with Remote Outdoor Unit-Air-Source) | N/A
212977623 | Central Heat Pump | BRYANT HEATING AND COOLING SYSTEMS | 38MURAQ24AB3* |  |  | CAP**3617AL* | 8(0,1)*SB36045M14*** | 23800 |  |  | 17 | 8.5 | 26200 |  |  | 23800 | 90.84% | 1.96 | Both | 495 | 1.98 | HRCU-A-CB (Split System: Heat Pump with Remote Outdoor Unit-Air-Source) | N/A
212984086 | Central Heat Pump | BRYANT HEATING AND COOLING SYSTEMS | 38MURAQ24AB3* |  |  | CAP**3717AL* | 912SE42060M17*** | 24000 |  |  | 17 | 8.5 | 25600 |  |  | 22400 | 87.5% | 1.88 | Both | 500 | 2 | HRCU-A-CB (Split System: Heat Pump with Remote Outdoor Unit-Air-Source) | N/A
212980983 | Central Heat Pump | BRYANT HEATING AND COOLING SYSTEMS | 38MURAQ24AB3* |  |  | CAP**3621AL* | 8(0,1)*SB60110M21*** | 23600 |  |  | 17.5 | 8.5 | 26200 |  |  | 23800 | 90.84% | 2 | Both | 492.5 | 1.97 | HRCU-A-CB (Split System: Heat Pump with Remote Outdoor Unit-Air-Source) | N/A
212973593 | Central Heat Pump | BRYANT HEATING AND COOLING SYSTEMS | 38MURAQ24AB3* |  |  | CNPV*2414AL* | 926SB36060V14*** | 23200 |  |  | 16.5 | 8.5 | 26800 |  |  | 25400 | 94.78% | 2.12 | Both | 482.5 | 1.93 | HRCU-A-CB (Split System: Heat Pump with Remote Outdoor Unit-Air-Source) | N/A
212971158 | Central Heat Pump | CARRIER | 38MURAQ24AB3* |  |  | CAP**3017AL* | 58TP*B045V14**12 | 23400 |  |  | 17 | 8.5 | 26200 |  |  | 24800 | 94.66% | 2.08 | Both | 487.5 | 1.95 | HRCU-A-CB (Split System: Heat Pump with Remote Outdoor Unit-Air-Source) | N/A
212980267 | Central Heat Pump | BRYANT HEATING AND COOLING SYSTEMS | 38MURAQ24AB3* |  |  | CAP**3721AL* | 8(0,1)*SB48090M21*** | 24400 |  |  | 17.5 | 8.5 | 25200 |  |  | 21200 | 84.13% | 1.8 | Both | 507.5 | 2.03 | HRCU-A-CB (Split System: Heat Pump with Remote Outdoor Unit-Air-Source) | N/A
212985030 | Central Heat Pump | BRYANT HEATING AND COOLING SYSTEMS | 38MURAQ24AB3* |  |  | CAP**3621AL* | 912SE60080M21*** | 23600 |  |  | 17.5 | 8.5 | 26000 |  |  | 24000 | 92.31% | 2.02 | Both | 492.5 | 1.97 | HRCU-A-CB (Split System: Heat Pump with Remote Outdoor Unit-Air-Source) | N/A
212981725 | Central Heat Pump | BRYANT HEATING AND COOLING SYSTEMS | 38MURAQ24AB3* |  |  | CAP**3617AL* | 83*SB60100M21*** | 23400 |  |  | 17 | 8.5 | 26000 |  |  | 24400 | 93.85% | 2.02 | Both | 487.5 | 1.95 | HRCU-A-CB (Split System: Heat Pump with Remote Outdoor Unit-Air-Source) | N/A
210599395 | Central Heat Pump | HEIL | HVH837GKA** |  |  | EHD4X60AAL+WALLCON | *80CSU1002120A* | 32800 |  |  | 17 | 8.1 | 32200 |  |  | 25000 | 77.64% | 2 | Both | 682.5 | 2.73 | HRCU-A-CB (Split System: Heat Pump with Remote Outdoor Unit-Air-Source) | N/A
212984074 | Central Heat Pump | BRYANT HEATING AND COOLING SYSTEMS | 38MURAQ24AB3* |  |  | CAP**3621AL* | 912SE42060M17*** | 23800 |  |  | 17.5 | 8.5 | 26200 |  |  | 23600 | 90.08% | 1.96 | Both | 495 | 1.98 | HRCU-A-CB (Split System: Heat Pump with Remote Outdoor Unit-Air-Source) | N/A
210473272 | Central Heat Pump | HEIL | HVH825GKA3* |  |  | EA*4X48L21A*+WALLCON | *95CSU0802120A* | 24200 |  |  | 17 | 8.1 | 21000 |  |  | 16500 | 78.57% | 2.02 | Both | 505 | 2.02 | HRCU-A-CB (Split System: Heat Pump with Remote Outdoor Unit-Air-Source) | N/A
210599927 | Central Heat Pump | TEMPSTAR | TVH825GKA2* |  |  | EHD4X42AAL+WALLCON | *80CTL1352422A* | 24200 |  |  | 16 | 8.1 | 21400 |  |  | 16600 | 77.57% | 2 | Both | 505 | 2.02 | HRCU-A-CB (Split System: Heat Pump with Remote Outdoor Unit-Air-Source) | N/A
210471111 | Central Heat Pump | CARRIER | 25VNA837A*031* |  |  | CSPH*6012AL*+UI | 59CU5A080C21**20 | 33000 |  |  | 17 | 8.1 | 32200 |  |  | 24800 | 77.02% | 2.02 | Both | 687.5 | 2.75 | HRCU-A-CB (Split System: Heat Pump with Remote Outdoor Unit-Air-Source) | N/A
210599922 | Central Heat Pump | TEMPSTAR | TVH825GKA2* |  |  | EHD4X42AAL+WALLCON | *80CSU1002120A* | 24200 |  |  | 16 | 8.1 | 21400 |  |  | 16700 | 78.04% | 2 | Both | 505 | 2.02 | HRCU-A-CB (Split System: Heat Pump with Remote Outdoor Unit-Air-Source) | N/A
210473222 | Central Heat Pump | DAY & NIGHT | CVH825GKA3* |  |  | EA*4X43L21A*+WALLCON | *97CMN1002122A* | 24400 |  |  | 16.5 | 8.5 | 21200 |  |  | 16600 | 78.3% | 2.04 | Both | 507.5 | 2.03 | HRCU-A-CB (Split System: Heat Pump with Remote Outdoor Unit-Air-Source) | N/A
210474608 | Central Heat Pump | COMFORTMAKER | CVH825GKA3* |  |  | EHD4X48AAL+WALLCON | *97CMN1202422A* | 24200 |  |  | 16 | 8.1 | 21200 |  |  | 16600 | 78.3% | 2.02 | Both | 505 | 2.02 | HRCU-A-CB (Split System: Heat Pump with Remote Outdoor Unit-Air-Source) | N/A
210473255 | Central Heat Pump | DAY & NIGHT | CVH825GKA3* |  |  | EA*4X43L21A*+WALLCON | *97CMN0602120A* | 24400 |  |  | 16.5 | 8.1 | 21200 |  |  | 16700 | 78.77% | 2.02 | Both | 507.5 | 2.03 | HRCU-A-CB (Split System: Heat Pump with Remote Outdoor Unit-Air-Source) | N/A
210473188 | Central Heat Pump | COMFORTMAKER | CVH825GKA3* |  |  | EA*4X43L21A*+WALLCON | *96CTN0801714A* | 24400 |  |  | 16.5 | 8.1 | 21200 |  |  | 16700 | 78.77% | 2.02 | Both | 507.5 | 2.03 | HRCU-A-CB (Split System: Heat Pump with Remote Outdoor Unit-Air-Source) | N/A
210473889 | Central Heat Pump | DAY & NIGHT | CVH825GKA3* |  |  | EN(A,D,W)4X48L21**+WALLCON | *95CSU0601716A* | 24000 |  |  | 16.5 | 8.1 | 21400 |  |  | 16700 | 78.04% | 2 | Both | 500 | 2 | HRCU-A-CB (Split System: Heat Pump with Remote Outdoor Unit-Air-Source) | N/A
211379252 | Central Heat Pump | YORK | HMH72B341 |  |  | XAHD48FXXN1+TXV | TP9C080C16MP13 | 32600 |  |  | 16 | 8.1 | 31800 |  |  | 23200 | 72.96% | 2.02 | Both | 680 | 2.72 | HRCU-A-CB (Split System: Heat Pump with Remote Outdoor Unit-Air-Source) | N/A
211379630 | Central Heat Pump | YORK | HMH72B341 |  |  | XAHC48FXXN1+TXV | TPLC120C20MP13 | 33800 |  |  | 16.5 | 8.5 | 32400 |  |  | 23800 | 73.46% | 2.06 | Both | 705 | 2.82 | HRCU-A-CB (Split System: Heat Pump with Remote Outdoor Unit-Air-Source) | N/A
211379330 | Central Heat Pump | YORK | HMH72B341 |  |  | XAHC48FXXN1+TXV | TM9V080B12MP12 | 32800 |  |  | 16 | 8.1 | 32200 |  |  | 23600 | 73.29% | 2.02 | Both | 682.5 | 2.73 | HRCU-A-CB (Split System: Heat Pump with Remote Outdoor Unit-Air-Source) | N/A
211379212 | Central Heat Pump | YORK | HMH72B341 |  |  | XAFD48FXXN1+TXV | TP9C100C16MP13 | 33800 |  |  | 16.5 | 8.5 | 32400 |  |  | 23600 | 72.84% | 2.08 | Both | 705 | 2.82 | HRCU-A-CB (Split System: Heat Pump with Remote Outdoor Unit-Air-Source) | N/A
211379151 | Central Heat Pump | YORK | HMH72B341 |  |  | XAFC48FXXN1+TXV | TP9C100C20MP13 | 34000 |  |  | 16.5 | 8.5 | 33000 |  |  | 24200 | 73.33% | 2.1 | Both | 707.5 | 2.83 | HRCU-A-CB (Split System: Heat Pump with Remote Outdoor Unit-Air-Source) | N/A
211379376 | Central Heat Pump | YORK | HMH72B341 |  |  | XAHC48FXXN1+TXV | TM9V060B12MP12 | 32400 |  |  | 16 | 8.1 | 32000 |  |  | 23400 | 73.12% | 2 | Both | 675 | 2.7 | HRCU-A-CB (Split System: Heat Pump with Remote Outdoor Unit-Air-Source) | N/A
210474079 | Central Heat Pump | TEMPSTAR | TVH825GKA3* |  |  | EN(A,D)4X48L24**+WALLCON | *95CSU1002122A* | 24200 |  |  | 17 | 8.1 | 21200 |  |  | 16600 | 78.3% | 2.02 | Both | 505 | 2.02 | HRCU-A-CB (Split System: Heat Pump with Remote Outdoor Unit-Air-Source) | N/A
210473456 | Central Heat Pump | TEMPSTAR | TVH825GKA3* |  |  | EA*4X48L24A*+WALLCON | *95CSU1002122A* | 24200 |  |  | 17 | 8.1 | 21000 |  |  | 16500 | 78.57% | 2.02 | Both | 505 | 2.02 | HRCU-A-CB (Split System: Heat Pump with Remote Outdoor Unit-Air-Source) | N/A
211379667 | Central Heat Pump | YORK | HMH72B341 |  |  | XAHD48FXXN1+TXV | TPLC080C16MP13 | 33600 |  |  | 16 | 8.5 | 32400 |  |  | 23800 | 73.46% | 2.06 | Both | 700 | 2.8 | HRCU-A-CB (Split System: Heat Pump with Remote Outdoor Unit-Air-Source) | N/A
211378197 | Central Heat Pump | YORK | HMH72B341 |  |  | XAFC36DBCN1 | TMLV100C16MP12 | 34000 |  |  | 17.5 | 8.5 | 33800 |  |  | 23800 | 70.41% | 2.08 | Both | 707.5 | 2.83 | HRCU-A-CB (Split System: Heat Pump with Remote Outdoor Unit-Air-Source) | N/A
211379351 | Central Heat Pump | YORK | HMH72B341 |  |  | XAFC48FXXN1+TXV | TP9C080B12MP13 | 33400 |  |  | 16.5 | 8.5 | 32600 |  |  | 24000 | 73.62% | 2.06 | Both | 695 | 2.78 | HRCU-A-CB (Split System: Heat Pump with Remote Outdoor Unit-Air-Source) | N/A
210471118 | Central Heat Pump | DAY & NIGHT | CVH837GKA2* |  |  | EHD4X60AAL+WALLCON | *95CSU0802120A* | 33000 |  |  | 17 | 8.1 | 32200 |  |  | 24800 | 77.02% | 2.02 | Both | 687.5 | 2.75 | HRCU-A-CB (Split System: Heat Pump with Remote Outdoor Unit-Air-Source) | N/A
210470656 | Central Heat Pump | DAY & NIGHT | CVH837GKA2* |  |  | EA*4X61L24A*+WALLCON | *97CMN0602120A* | 33000 |  |  | 17.5 | 8.5 | 32400 |  |  | 25200 | 77.78% | 1.98 | Both | 687.5 | 2.75 | HRCU-A-CB (Split System: Heat Pump with Remote Outdoor Unit-Air-Source) | No
210471025 | Central Heat Pump | DAY & NIGHT | CVH837GKA2* |  |  | EHD4X36AAL+WALLCON | *95CSU0802120A* | 32200 |  |  | 16.5 | 8.1 | 33200 |  |  | 24600 | 74.1% | 1.94 | Both | 670 | 2.68 | HRCU-A-CB (Split System: Heat Pump with Remote Outdoor Unit-Air-Source) | N/A
210470490 | Central Heat Pump | COMFORTMAKER | CVH837GKA2* |  |  | EA*4X61L21A*+WALLCON | *96CTN1002122A* | 33200 |  |  | 17.5 | 8.5 | 32000 |  |  | 24800 | 77.5% | 2 | Both | 692.5 | 2.77 | HRCU-A-CB (Split System: Heat Pump with Remote Outdoor Unit-Air-Source) | No
210596801 | Central Heat Pump | DAY & NIGHT | CVH825GKA2* |  |  | EA*4X43L21A*+WALLCON | *97CMN0801714A* | 24400 |  |  | 16.5 | 8.1 | 21200 |  |  | 16700 | 78.77% | 2.02 | Both | 507.5 | 2.03 | HRCU-A-CB (Split System: Heat Pump with Remote Outdoor Unit-Air-Source) | N/A
210596819 | Central Heat Pump | DAY & NIGHT | CVH825GKA2* |  |  | EA*4X48L21A*+WALLCON | *80CTL0701716A* | 24000 |  |  | 17 | 8.1 | 21000 |  |  | 16600 | 79.05% | 2.02 | Both | 500 | 2 | HRCU-A-CB (Split System: Heat Pump with Remote Outdoor Unit-Air-Source) | N/A
210596816 | Central Heat Pump | DAY & NIGHT | CVH825GKA2* |  |  | EA*4X48L21A*+WALLCON | *80CTL0451712A* | 24000 |  |  | 16.5 | 8.1 | 21000 |  |  | 16700 | 79.52% | 2 | Both | 500 | 2 | HRCU-A-CB (Split System: Heat Pump with Remote Outdoor Unit-Air-Source) | N/A
210596864 | Central Heat Pump | DAY & NIGHT | CVH825GKA2* |  |  | EA*4X48L24A*+WALLCON | *95CSU1002122A* | 24200 |  |  | 17 | 8.1 | 21000 |  |  | 16500 | 78.57% | 2.02 | Both | 505 | 2.02 | HRCU-A-CB (Split System: Heat Pump with Remote Outdoor Unit-Air-Source) | N/A
210596939 | Central Heat Pump | DAY & NIGHT | CVH825GKA2* |  |  | EHD4X42AAL+WALLCON | *97CMN1202422A* | 24200 |  |  | 16 | 8.1 | 21400 |  |  | 16700 | 78.04% | 2 | Both | 505 | 2.02 | HRCU-A-CB (Split System: Heat Pump with Remote Outdoor Unit-Air-Source) | N/A
211378200 | Central Heat Pump | YORK | HMH72B341 |  |  | XAFC36DBCN1 | TPLC080C16MP13 | 34000 |  |  | 17.5 | 8.5 | 33800 |  |  | 23800 | 70.41% | 2.08 | Both | 707.5 | 2.83 | HRCU-A-CB (Split System: Heat Pump with Remote Outdoor Unit-Air-Source) | N/A
211379255 | Central Heat Pump | YORK | HMH72B341 |  |  | XAHD48FXXN1+TXV | YP9C080C16MP13 | 32600 |  |  | 16 | 8.1 | 31800 |  |  | 23200 | 72.96% | 2.02 | Both | 680 | 2.72 | HRCU-A-CB (Split System: Heat Pump with Remote Outdoor Unit-Air-Source) | N/A
211379288 | Central Heat Pump | YORK | HMH72B341 |  |  | XAFD48FXXN1+TXV | TP9C080C16MP13 | 33400 |  |  | 16.5 | 8.5 | 32400 |  |  | 23600 | 72.84% | 2.06 | Both | 695 | 2.78 | HRCU-A-CB (Split System: Heat Pump with Remote Outdoor Unit-Air-Source) | N/A
211379664 | Central Heat Pump | YORK | HMH72B341 |  |  | XAHD48FXXN1+TXV | TMLV100C16MP12 | 33600 |  |  | 16 | 8.5 | 32400 |  |  | 23800 | 73.46% | 2.06 | Both | 700 | 2.8 | HRCU-A-CB (Split System: Heat Pump with Remote Outdoor Unit-Air-Source) | N/A
211379398 | Central Heat Pump | YORK | HMH72B341 |  |  | XAFC48FXXN1+TXV | YP9C060B12MP13 | 33000 |  |  | 16.5 | 8.1 | 32400 |  |  | 24000 | 74.07% | 2.04 | Both | 687.5 | 2.75 | HRCU-A-CB (Split System: Heat Pump with Remote Outdoor Unit-Air-Source) | N/A
211377757 | Central Heat Pump | YORK | HMH72B341 |  |  | XAFC36DBCN1 | YP9C060B12MP13 | 34000 |  |  | 17.5 | 8.1 | 34000 |  |  | 24200 | 71.18% | 2.06 | Both | 707.5 | 2.83 | HRCU-A-CB (Split System: Heat Pump with Remote Outdoor Unit-Air-Source) | N/A
211378194 | Central Heat Pump | YORK | HMH72B341 |  |  | XAFC36DBCN1 | TM8V080C16MP12 | 34000 |  |  | 17.5 | 8.5 | 33800 |  |  | 23800 | 70.41% | 2.08 | Both | 707.5 | 2.83 | HRCU-A-CB (Split System: Heat Pump with Remote Outdoor Unit-Air-Source) | N/A
214572644 | Central Heat Pump | DAY & NIGHT | CVH837GKA** |  |  | EA*4X42L21A*+WALLCON | *96CTN0802120B* | 31800 |  |  | 17.5 | 8.5 | 32800 |  |  | 24400 | 74.39% | 1.9 | Both | 662.5 | 2.65 | HRCU-A-CB (Split System: Heat Pump with Remote Outdoor Unit-Air-Source) | N/A
211243468 | Central Heat Pump | HEIL | DLCURAH24ABK |  |  | EA*4X37L21A* | *96VTN0802120A* | 24200 |  |  | 17 | 8.1 | 25000 |  |  | 21400 | 85.6% | 1.8 | Both | 505 | 2.02 | HRCU-A-CB (Split System: Heat Pump with Remote Outdoor Unit-Air-Source) | N/A
206773652 | Central Heat Pump | HEIL | HVH837GKA2* |  |  | EHD4X42AAL+WALLCON | *95CSU0802120A* | 32600 |  |  | 17 | 8.1 | 33000 |  |  | 24800 | 75.15% | 1.96 | Both | 680 | 2.72 | HRCU-A-CB (Split System: Heat Pump with Remote Outdoor Unit-Air-Source) | N/A
206773670 | Central Heat Pump | HEIL | HVH837GKA2* |  |  | EHD4X48AAL+WALLCON | *95CSU0802120A* | 32600 |  |  | 17 | 8.1 | 33000 |  |  | 24800 | 75.15% | 1.98 | Both | 680 | 2.72 | HRCU-A-CB (Split System: Heat Pump with Remote Outdoor Unit-Air-Source) | N/A
206770975 | Central Heat Pump | HEIL | HVH837GKA2* |  |  | EA*4X36L17A*+WALLCON | *80CTL0701716A* | 31400 |  |  | 17 | 8.1 | 33400 |  |  | 24400 | 73.05% | 1.84 | Both | 655 | 2.62 | HRCU-A-CB (Split System: Heat Pump with Remote Outdoor Unit-Air-Source) | N/A
206771344 | Central Heat Pump | HEIL | HVH837GKA2* |  |  | EA*4X37L21A*+WALLCON | *96CTN1002122A* | 33000 |  |  | 17.5 | 8.5 | 33000 |  |  | 25200 | 76.36% | 2 | Both | 687.5 | 2.75 | HRCU-A-CB (Split System: Heat Pump with Remote Outdoor Unit-Air-Source) | No
206771911 | Central Heat Pump | HEIL | HVH837GKA2* |  |  | EA*4X48L24A*+WALLCON | *96CTN1202422A* | 32400 |  |  | 17.5 | 8.5 | 32400 |  |  | 24800 | 76.54% | 2 | Both | 675 | 2.7 | HRCU-A-CB (Split System: Heat Pump with Remote Outdoor Unit-Air-Source) | No
211379200 | Central Heat Pump | YORK | HMH72B341 |  |  | XAHC48FBCN1 | TM9V100C16MP12 | 33000 |  |  | 16.5 | 8.5 | 31800 |  |  | 23200 | 72.96% | 2.04 | Both | 687.5 | 2.75 | HRCU-A-CB (Split System: Heat Pump with Remote Outdoor Unit-Air-Source) | N/A
211379291 | Central Heat Pump | YORK | HMH72B341 |  |  | XAFD48FXXN1+TXV | YP9C080C16MP13 | 33400 |  |  | 16.5 | 8.5 | 32400 |  |  | 23600 | 72.84% | 2.06 | Both | 695 | 2.78 | HRCU-A-CB (Split System: Heat Pump with Remote Outdoor Unit-Air-Source) | N/A
211379276 | Central Heat Pump | YORK | HMH72B341 |  |  | XAHC48FBCN1 | TM9V080C16MP12 | 32800 |  |  | 16.5 | 8.5 | 31800 |  |  | 23200 | 72.96% | 2.02 | Both | 682.5 | 2.73 | HRCU-A-CB (Split System: Heat Pump with Remote Outdoor Unit-Air-Source) | N/A
210597992 | Central Heat Pump | HEIL | HVH825GKA2* |  |  | EA*4X43L21A*+WALLCON | *97CMN1002122A* | 24400 |  |  | 16.5 | 8.5 | 21200 |  |  | 16600 | 78.3% | 2.04 | Both | 507.5 | 2.03 | HRCU-A-CB (Split System: Heat Pump with Remote Outdoor Unit-Air-Source) | N/A
210474003 | Central Heat Pump | CARRIER | 25VNA825A*032* |  |  | CNPV*4821AL*+UI | 59MN7B080C17**14 | 24000 |  |  | 16.5 | 8.1 | 21400 |  |  | 16700 | 78.04% | 2 | Both | 500 | 2 | HRCU-A-CB (Split System: Heat Pump with Remote Outdoor Unit-Air-Source) | N/A
210597968 | Central Heat Pump | HEIL | HVH825GKA2* |  |  | EA*4X43L21A*+WALLCON | *96CTN0601714A* | 24400 |  |  | 16.5 | 8.1 | 21200 |  |  | 16700 | 78.77% | 2.02 | Both | 507.5 | 2.03 | HRCU-A-CB (Split System: Heat Pump with Remote Outdoor Unit-Air-Source) | N/A
212987520 | Central Heat Pump | BRYANT HEATING AND COOLING SYSTEMS | 38MURAQ18AB3* |  |  | CAP**2517AL* | 916SA48080M17*** | 18200 |  |  | 16.5 | 8.5 | 18100 |  |  | 17600 | 97.24% | 2.14 | Both | 380 | 1.52 | HRCU-A-CB (Split System: Heat Pump with Remote Outdoor Unit-Air-Source) | N/A
212983627 | Central Heat Pump | BRYANT HEATING AND COOLING SYSTEMS | 38MURAQ18AB3* |  |  | CAP**1917AL* | 912SE36060M14*** | 17700 |  |  | 16.5 | 8.1 | 17700 |  |  | 17900 | 101.1% | 2.16 | Both | 370 | 1.48 | HRCU-A-CB (Split System: Heat Pump with Remote Outdoor Unit-Air-Source) | N/A
212974666 | Central Heat Pump | BRYANT HEATING AND COOLING SYSTEMS | 38MURAQ18AB3* |  |  | CAP**3014AL* | 926TC30040V14*** | 17300 |  |  | 16 | 8.1 | 17900 |  |  | 18700 | 104.5% | 2.24 | Both | 360 | 1.44 | HRCU-A-CB (Split System: Heat Pump with Remote Outdoor Unit-Air-Source) | N/A
214228980 | Central Heat Pump | BRYANT HEATING AND COOLING SYSTEMS | 38MURAQ18AB3* |  |  | CAP**2417AL* | 83*SB48060M17*** | 17600 |  |  | 16.5 | 8.5 | 18600 |  |  | 19100 | 102.7% | 2.3 | Both | 367.5 | 1.47 | HRCU-A-CB (Split System: Heat Pump with Remote Outdoor Unit-Air-Source) | N/A
212973373 | Central Heat Pump | BRYANT HEATING AND COOLING SYSTEMS | 38MURAQ18AB3* |  |  | CNPV*2417AL* | 926SB36060V14*** | 17500 |  |  | 16 | 8.5 | 18500 |  |  | 19200 | 103.8% | 2.3 | Both | 365 | 1.46 | HRCU-A-CB (Split System: Heat Pump with Remote Outdoor Unit-Air-Source) | N/A
212971352 | Central Heat Pump | CARRIER | 38MURAQ18AB3* |  |  | CAP**2414AL* | 58TP*B070V14**12 | 17600 |  |  | 16.5 | 8.5 | 18500 |  |  | 19400 | 104.9% | 2.34 | Both | 367.5 | 1.47 | HRCU-A-CB (Split System: Heat Pump with Remote Outdoor Unit-Air-Source) | N/A
212978297 | Central Heat Pump | BRYANT HEATING AND COOLING SYSTEMS | 38MURAQ18AB3* |  |  | CNPV*1814AL* | 8(0,1)*SB36070M14*** | 17400 |  |  | 16 | 8.5 | 18500 |  |  | 19700 | 106.5% | 2.38 | Both | 362.5 | 1.45 | HRCU-A-CB (Split System: Heat Pump with Remote Outdoor Unit-Air-Source) | N/A
212983697 | Central Heat Pump | BRYANT HEATING AND COOLING SYSTEMS | 38MURAQ18AB3* |  |  | CNPV*2414AL* | 912SE36060M14*** | 17500 |  |  | 16 | 8.5 | 18500 |  |  | 19200 | 103.8% | 2.3 | Both | 365 | 1.46 | HRCU-A-CB (Split System: Heat Pump with Remote Outdoor Unit-Air-Source) | N/A
212971356 | Central Heat Pump | CARRIER | 38MURAQ18AB3* |  |  | CAP**2517AL* | 58TP*B070V14**12 | 18200 |  |  | 16.5 | 8.5 | 18000 |  |  | 17600 | 97.78% | 2.14 | Both | 380 | 1.52 | HRCU-A-CB (Split System: Heat Pump with Remote Outdoor Unit-Air-Source) | N/A
212971350 | Central Heat Pump | CARRIER | 38MURAQ18AB3* |  |  | CAP**1917AL* | 58TP*B070V14**12 | 18100 |  |  | 16.5 | 8.5 | 18000 |  |  | 17700 | 98.33% | 2.16 | Both | 377.5 | 1.51 | HRCU-A-CB (Split System: Heat Pump with Remote Outdoor Unit-Air-Source) | N/A
212971366 | Central Heat Pump | CARRIER | 38MURAQ18AB3* |  |  | CNPV*3014AL* | 58TP*B070V14**12 | 17400 |  |  | 16.5 | 8.1 | 17900 |  |  | 18600 | 103.9% | 2.24 | Both | 362.5 | 1.45 | HRCU-A-CB (Split System: Heat Pump with Remote Outdoor Unit-Air-Source) | N/A
214239419 | Central Heat Pump | DAY & NIGHT | CVH837GKA2* |  |  | EN(A,D,W)4X60L24**+WALLCON | *96CTN1202422B* | 32800 |  |  | 18.5 | 8.1 | 32200 |  |  | 24600 | 76.4% | 1.98 | Both | 682.5 | 2.73 | HRCU-A-CB (Split System: Heat Pump with Remote Outdoor Unit-Air-Source) | No
211226995 | Central Heat Pump | COMFORTMAKER | DLCURAH36ABK |  |  | EA*4X37L21A* | *92ESN0601714A* | 36400 |  |  | 16 | 8.5 | 38500 |  |  | 34800 | 90.39% | 2.08 | Both | 757.5 | 3.03 | HRCU-A-CB (Split System: Heat Pump with Remote Outdoor Unit-Air-Source) | N/A
211229286 | Central Heat Pump | COMFORTMAKER | DLCURAH36ABK |  |  | EA*4X48L24A* | *80ES(N,L)0902420A* | 36000 |  |  | 16.5 | 8.5 | 38500 |  |  | 34600 | 89.87% | 2.06 | Both | 750 | 3 | HRCU-A-CB (Split System: Heat Pump with Remote Outdoor Unit-Air-Source) | N/A
210470556 | Central Heat Pump | COMFORTMAKER | CVH837GKA2* |  |  | EA*4X61L24A*+WALLCON | *80CTL0902120A* | 33200 |  |  | 18 | 8.5 | 32000 |  |  | 24800 | 77.5% | 2 | Both | 692.5 | 2.77 | HRCU-A-CB (Split System: Heat Pump with Remote Outdoor Unit-Air-Source) | No
210470468 | Central Heat Pump | COMFORTMAKER | CVH837GKA2* |  |  | EA*4X61L21A*+WALLCON | *97CMN1002122A* | 33200 |  |  | 17.5 | 8.5 | 32000 |  |  | 24800 | 77.5% | 2 | Both | 692.5 | 2.77 | HRCU-A-CB (Split System: Heat Pump with Remote Outdoor Unit-Air-Source) | No
210596701 | Central Heat Pump | DAY & NIGHT | CVH825GKA2* |  |  | EA*4X42L21A*+WALLCON | *97CMN0602120A* | 23600 |  |  | 16 | 8.1 | 21400 |  |  | 16700 | 78.04% | 1.94 | Both | 492.5 | 1.97 | HRCU-A-CB (Split System: Heat Pump with Remote Outdoor Unit-Air-Source) | N/A
210596870 | Central Heat Pump | DAY & NIGHT | CVH825GKA2* |  |  | EA*4X48L24A*+WALLCON | *96CTN1202422A* | 24200 |  |  | 17 | 8.1 | 21000 |  |  | 16500 | 78.57% | 2.02 | Both | 505 | 2.02 | HRCU-A-CB (Split System: Heat Pump with Remote Outdoor Unit-Air-Source) | N/A
210596900 | Central Heat Pump | DAY & NIGHT | CVH825GKA2* |  |  | EHD4X42AAL+WALLCON | *80CTL0901716A* | 24200 |  |  | 16.5 | 8.1 | 21200 |  |  | 16500 | 77.83% | 2.02 | Both | 505 | 2.02 | HRCU-A-CB (Split System: Heat Pump with Remote Outdoor Unit-Air-Source) | N/A
210596903 | Central Heat Pump | DAY & NIGHT | CVH825GKA2* |  |  | EHD4X42AAL+WALLCON | *80CTL1352422A* | 24200 |  |  | 16 | 8.1 | 21400 |  |  | 16600 | 77.57% | 2 | Both | 505 | 2.02 | HRCU-A-CB (Split System: Heat Pump with Remote Outdoor Unit-Air-Source) | N/A
211243800 | Central Heat Pump | TEMPSTAR | DLCURAH24ABK |  |  | EN(A,D)4X24L14** | *80ES(N,L)0451412A* | 24200 |  |  | 15.5 | 8.5 | 27200 |  |  | 22600 | 83.09% | 1.86 | Both | 505 | 2.02 | HRCU-A-CB (Split System: Heat Pump with Remote Outdoor Unit-Air-Source) | N/A
206771479 | Central Heat Pump | HEIL | HVH837GKA2* |  |  | EA*4X42L21A*+WALLCON | *96CTN1002122A* | 31800 |  |  | 17 | 8.1 | 33000 |  |  | 24400 | 73.94% | 1.9 | Both | 662.5 | 2.65 | HRCU-A-CB (Split System: Heat Pump with Remote Outdoor Unit-Air-Source) | N/A
206773001 | Central Heat Pump | HEIL | HVH837GKA2* |  |  | EHD4X48AAL+WALLCON | *80CTL0901716A* | 32800 |  |  | 17.5 | 8.1 | 33000 |  |  | 24800 | 75.15% | 1.98 | Both | 682.5 | 2.73 | HRCU-A-CB (Split System: Heat Pump with Remote Outdoor Unit-Air-Source) | N/A
210470519 | Central Heat Pump | HEIL | HVH837GKA2* |  |  | EA*4X61L24A*+WALLCON | *95CSU0802120A* | 33200 |  |  | 18 | 8.5 | 32000 |  |  | 24800 | 77.5% | 2 | Both | 692.5 | 2.77 | HRCU-A-CB (Split System: Heat Pump with Remote Outdoor Unit-Air-Source) | N/A
206771461 | Central Heat Pump | HEIL | HVH837GKA2* |  |  | EA*4X42L21A*+WALLCON | *97CMN1002122A* | 31800 |  |  | 17 | 8.1 | 33000 |  |  | 24400 | 73.94% | 1.9 | Both | 662.5 | 2.65 | HRCU-A-CB (Split System: Heat Pump with Remote Outdoor Unit-Air-Source) | N/A
206772361 | Central Heat Pump | HEIL | HVH837GKA2* |  |  | EN(A,D)4X48L24**+WALLCON | *80CTL0902120A* | 32400 |  |  | 17.5 | 8.1 | 33000 |  |  | 24800 | 75.15% | 1.96 | Both | 675 | 2.7 | HRCU-A-CB (Split System: Heat Pump with Remote Outdoor Unit-Air-Source) | No
210470530 | Central Heat Pump | HEIL | HVH837GKA2* |  |  | EA*4X61L24A*+WALLCON | *95CSU1002122A* | 33200 |  |  | 18 | 8.5 | 32000 |  |  | 24800 | 77.5% | 2.02 | Both | 692.5 | 2.77 | HRCU-A-CB (Split System: Heat Pump with Remote Outdoor Unit-Air-Source) | N/A
206773019 | Central Heat Pump | HEIL | HVH837GKA2* |  |  | EHD4X48AAL+WALLCON | *97CMN0602120A* | 32400 |  |  | 16.5 | 8.1 | 33200 |  |  | 25200 | 75.9% | 1.94 | Both | 675 | 2.7 | HRCU-A-CB (Split System: Heat Pump with Remote Outdoor Unit-Air-Source) | N/A
211243812 | Central Heat Pump | TEMPSTAR | DLCURAH24ABK |  |  | EN(A,D)4X24L14** | *92ESN0601412A* | 24200 |  |  | 15.5 | 8.5 | 27200 |  |  | 22600 | 83.09% | 1.86 | Both | 505 | 2.02 | HRCU-A-CB (Split System: Heat Pump with Remote Outdoor Unit-Air-Source) | N/A
206771506 | Central Heat Pump | HEIL | HVH837GKA2* |  |  | EA*4X42L21A*+WALLCON | *97CMN0602120A* | 31600 |  |  | 17 | 8.1 | 33400 |  |  | 24800 | 74.25% | 1.86 | Both | 657.5 | 2.63 | HRCU-A-CB (Split System: Heat Pump with Remote Outdoor Unit-Air-Source) | N/A
214861294 | Central Heat Pump | LENNOX | EL22XPV-024-230A** |  |  | CBK45UHET-024-230-0* |  | 24000 |  |  | 20.5 | 8.7 | 21000 |  |  | 15500 | 73.81% | 2.16 | Both | 500 | 2 | HRCU-A-CB (Split System: Heat Pump with Remote Outdoor Unit-Air-Source) | No
212976807 | Central Heat Pump | BRYANT HEATING AND COOLING SYSTEMS | 38MURAQ36AB3* |  |  | CAP**4824AL* | 926TC60100V21*** | 36000 |  |  | 16.5 | 8.5 | 37800 |  |  | 34800 | 92.06% | 2.04 | Both | 750 | 3 | HRCU-A-CB (Split System: Heat Pump with Remote Outdoor Unit-Air-Source) | N/A
212980168 | Central Heat Pump | BRYANT HEATING AND COOLING SYSTEMS | 38MURAQ36AB3* |  |  | CAP**4824AL* | 8(0,1)*SB48090M21*** | 35600 |  |  | 16.5 | 8.5 | 37800 |  |  | 34600 | 91.53% | 2.02 | Both | 742.5 | 2.97 | HRCU-A-CB (Split System: Heat Pump with Remote Outdoor Unit-Air-Source) | N/A
212976794 | Central Heat Pump | BRYANT HEATING AND COOLING SYSTEMS | 38MURAQ36AB3* |  |  | CAP**4821AL* | 926TC60100V21*** | 35800 |  |  | 16.5 | 8.5 | 37800 |  |  | 34600 | 91.53% | 2.02 | Both | 745 | 2.98 | HRCU-A-CB (Split System: Heat Pump with Remote Outdoor Unit-Air-Source) | N/A
212979402 | Central Heat Pump | BRYANT HEATING AND COOLING SYSTEMS | 38MURAQ36AB3* |  |  | CAP**4821AL* | 8(0,1)*SB48070M21*** | 35400 |  |  | 16.5 | 8.1 | 37800 |  |  | 34600 | 91.53% | 2 | Both | 737.5 | 2.95 | HRCU-A-CB (Split System: Heat Pump with Remote Outdoor Unit-Air-Source) | N/A
212970667 | Central Heat Pump | BRYANT HEATING AND COOLING SYSTEMS | 38MURAQ36AB3* |  |  | CAP**4224AL* | 82*SB60090V21*** | 35200 |  |  | 16 | 8.1 | 38500 |  |  | 35000 | 90.91% | 1.88 | Both | 732.5 | 2.93 | HRCU-A-CB (Split System: Heat Pump with Remote Outdoor Unit-Air-Source) | N/A
210473221 | Central Heat Pump | COMFORTMAKER | CVH825GKA3* |  |  | EA*4X43L21A*+WALLCON | *97CMN1002122A* | 24400 |  |  | 16.5 | 8.5 | 21200 |  |  | 16600 | 78.3% | 2.04 | Both | 507.5 | 2.03 | HRCU-A-CB (Split System: Heat Pump with Remote Outdoor Unit-Air-Source) | N/A
210473702 | Central Heat Pump | DAY & NIGHT | CVH825GKA3* |  |  | END4X42L17**+WALLCON | *80CTL0901716A* | 24000 |  |  | 17 | 8.1 | 21400 |  |  | 16600 | 77.57% | 2 | Both | 500 | 2 | HRCU-A-CB (Split System: Heat Pump with Remote Outdoor Unit-Air-Source) | N/A
210473375 | Central Heat Pump | COMFORTMAKER | CVH825GKA3* |  |  | EA*4X48L21A*+WALLCON | *97CMN0601714A* | 24000 |  |  | 16.5 | 8.1 | 21000 |  |  | 16700 | 79.52% | 2 | Both | 500 | 2 | HRCU-A-CB (Split System: Heat Pump with Remote Outdoor Unit-Air-Source) | N/A
210474652 | Central Heat Pump | COMFORTMAKER | CVH825GKA3* |  |  | EHD4X48AAL+WALLCON | *97CMN0602120A* | 24200 |  |  | 16 | 8.1 | 21400 |  |  | 16700 | 78.04% | 2 | Both | 505 | 2.02 | HRCU-A-CB (Split System: Heat Pump with Remote Outdoor Unit-Air-Source) | N/A
211377704 | Central Heat Pump | YORK | HMH72B341 |  |  | XAHC36DBCN1 | TM9V060B12MP12 | 33200 |  |  | 17 | 8.1 | 33400 |  |  | 23800 | 71.26% | 2 | Both | 692.5 | 2.77 | HRCU-A-CB (Split System: Heat Pump with Remote Outdoor Unit-Air-Source) | N/A
211379083 | Central Heat Pump | YORK | HMH72B341 |  |  | XAFD48FXXN1+TXV | TP9C120D20MP13 | 34000 |  |  | 17 | 8.5 | 32400 |  |  | 23800 | 73.46% | 2.1 | Both | 707.5 | 2.83 | HRCU-A-CB (Split System: Heat Pump with Remote Outdoor Unit-Air-Source) | N/A
211379348 | Central Heat Pump | YORK | HMH72B341 |  |  | XAFC48FXXN1+TXV | TM9V080B12MP12 | 33400 |  |  | 16.5 | 8.5 | 32600 |  |  | 24000 | 73.62% | 2.06 | Both | 695 | 2.78 | HRCU-A-CB (Split System: Heat Pump with Remote Outdoor Unit-Air-Source) | N/A
211379354 | Central Heat Pump | YORK | HMH72B341 |  |  | XAFC48FXXN1+TXV | YP9C080B12MP13 | 33400 |  |  | 16.5 | 8.5 | 32600 |  |  | 24000 | 73.62% | 2.06 | Both | 695 | 2.78 | HRCU-A-CB (Split System: Heat Pump with Remote Outdoor Unit-Air-Source) | N/A
206772992 | Central Heat Pump | HEIL | HVH837GKA2* |  |  | EHD4X48AAL+WALLCON | *80CTL0701412A* | 32600 |  |  | 17 | 8.1 | 33200 |  |  | 25000 | 75.3% | 1.96 | Both | 680 | 2.72 | HRCU-A-CB (Split System: Heat Pump with Remote Outdoor Unit-Air-Source) | N/A
206773643 | Central Heat Pump | HEIL | HVH837GKA2* |  |  | EHD4X36AAL+WALLCON | *95CSU1002122A* | 32200 |  |  | 16.5 | 8.1 | 33200 |  |  | 24600 | 74.1% | 1.94 | Both | 670 | 2.68 | HRCU-A-CB (Split System: Heat Pump with Remote Outdoor Unit-Air-Source) | N/A
206771605 | Central Heat Pump | HEIL | HVH837GKA2* |  |  | EA*4X42L24A*+WALLCON | *97CMN0602120A* | 31600 |  |  | 17 | 8.1 | 33400 |  |  | 24600 | 73.65% | 1.88 | Both | 657.5 | 2.63 | HRCU-A-CB (Split System: Heat Pump with Remote Outdoor Unit-Air-Source) | N/A
212971204 | Central Heat Pump | TEMPSTAR | DLCURAH24ABK |  |  | EN(A,D)4X24L14** | *80VTL0451412B* | 23400 |  |  | 17 | 8.5 | 27000 |  |  | 25000 | 92.59% | 2.08 | Both | 487.5 | 1.95 | HRCU-A-CB (Split System: Heat Pump with Remote Outdoor Unit-Air-Source) | N/A
211377755 | Central Heat Pump | YORK | HMH72B341 |  |  | XAFC36DBCN1 | TM9V060B12MP12 | 34000 |  |  | 17.5 | 8.1 | 34000 |  |  | 24200 | 71.18% | 2.06 | Both | 707.5 | 2.83 | HRCU-A-CB (Split System: Heat Pump with Remote Outdoor Unit-Air-Source) | N/A
210470904 | Central Heat Pump | DAY & NIGHT | CVH837GKA2* |  |  | EN(A,D,W)4X60L24**+WALLCON | *80CSU1002120A* | 32800 |  |  | 17.5 | 8.1 | 32200 |  |  | 24800 | 77.02% | 1.98 | Both | 682.5 | 2.73 | HRCU-A-CB (Split System: Heat Pump with Remote Outdoor Unit-Air-Source) | No
210470469 | Central Heat Pump | DAY & NIGHT | CVH837GKA2* |  |  | EA*4X61L21A*+WALLCON | *97CMN1002122A* | 33200 |  |  | 17.5 | 8.5 | 32000 |  |  | 24800 | 77.5% | 2 | Both | 692.5 | 2.77 | HRCU-A-CB (Split System: Heat Pump with Remote Outdoor Unit-Air-Source) | No
210470926 | Central Heat Pump | DAY & NIGHT | CVH837GKA2* |  |  | EN(A,D,W)4X60L24**+WALLCON | *80CTL1352422A* | 32800 |  |  | 18 | 8.1 | 32200 |  |  | 24600 | 76.4% | 1.98 | Both | 682.5 | 2.73 | HRCU-A-CB (Split System: Heat Pump with Remote Outdoor Unit-Air-Source) | No
210471037 | Central Heat Pump | DAY & NIGHT | CVH837GKA2* |  |  | EHD4X36AAL+WALLCON | *80CSU0401712A* | 32200 |  |  | 17 | 8.1 | 33200 |  |  | 24800 | 74.7% | 1.92 | Both | 670 | 2.68 | HRCU-A-CB (Split System: Heat Pump with Remote Outdoor Unit-Air-Source) | N/A
214574344 | Central Heat Pump | DAY & NIGHT | CVH837GKA2* |  |  | EHD4X48AAL+WALLCON | *95CSU0802120B* | 32600 |  |  | 17.5 | 8.5 | 32800 |  |  | 25000 | 76.22% | 1.98 | Both | 680 | 2.72 | HRCU-A-CB (Split System: Heat Pump with Remote Outdoor Unit-Air-Source) | N/A
212980911 | Central Heat Pump | BRYANT HEATING AND COOLING SYSTEMS | 38MURAQ30AB3* |  |  | CAP**3721AL* | 8(0,1)*SB60110M21*** | 30800 |  |  | 15.2 | 8.5 | 33400 |  |  | 26200 | 78.44% | 1.86 | Both | 642.5 | 2.57 | HRCU-A-CB (Split System: Heat Pump with Remote Outdoor Unit-Air-Source) | N/A
212982949 | Central Heat Pump | BRYANT HEATING AND COOLING SYSTEMS | 38MURAQ30AB3* |  |  | CAP**4221AL* | 83*SB60080M21*** | 29600 |  |  | 15.5 | 8.5 | 33600 |  |  | 27600 | 82.14% | 1.78 | Both | 617.5 | 2.47 | HRCU-A-CB (Split System: Heat Pump with Remote Outdoor Unit-Air-Source) | N/A
212980190 | Central Heat Pump | BRYANT HEATING AND COOLING SYSTEMS | 38MURAQ30AB3* |  |  | CAP**3721AL* | 8(0,1)*SB48090M21*** | 30600 |  |  | 15.2 | 8.1 | 33200 |  |  | 26400 | 79.52% | 1.86 | Both | 637.5 | 2.55 | HRCU-A-CB (Split System: Heat Pump with Remote Outdoor Unit-Air-Source) | N/A
212983930 | Central Heat Pump | BRYANT HEATING AND COOLING SYSTEMS | 38MURAQ30AB3* |  |  | CAP**3721AL* | 912SE42060M17*** | 30200 |  |  | 15.2 | 8.1 | 33400 |  |  | 26400 | 79.04% | 1.84 | Both | 630 | 2.52 | HRCU-A-CB (Split System: Heat Pump with Remote Outdoor Unit-Air-Source) | N/A
212980179 | Central Heat Pump | BRYANT HEATING AND COOLING SYSTEMS | 38MURAQ30AB3* |  |  | CAP**3621AL* | 8(0,1)*SB48090M21*** | 29400 |  |  | 15.2 | 8.1 | 34000 |  |  | 28000 | 82.35% | 1.76 | Both | 612.5 | 2.45 | HRCU-A-CB (Split System: Heat Pump with Remote Outdoor Unit-Air-Source) | N/A
210474058 | Central Heat Pump | CARRIER | 25VNA825A*032* |  |  | CNPV*4824AL*+UI | 59CU5A080C21**20 | 24200 |  |  | 17 | 8.1 | 21200 |  |  | 16600 | 78.3% | 2.02 | Both | 505 | 2.02 | HRCU-A-CB (Split System: Heat Pump with Remote Outdoor Unit-Air-Source) | N/A
212978544 | Central Heat Pump | BRYANT HEATING AND COOLING SYSTEMS | 38MURAQ30AB3* |  |  | CAP**4221AL* | 8(0,1)*SB36070M17*** | 29800 |  |  | 15.2 | 8.1 | 34200 |  |  | 27600 | 80.7% | 1.8 | Both | 620 | 2.48 | HRCU-A-CB (Split System: Heat Pump with Remote Outdoor Unit-Air-Source) | N/A
212978533 | Central Heat Pump | BRYANT HEATING AND COOLING SYSTEMS | 38MURAQ30AB3* |  |  | CAP**3721AL* | 8(0,1)*SB36070M17*** | 30400 |  |  | 15.2 | 8.1 | 33000 |  |  | 26400 | 80% | 1.84 | Both | 632.5 | 2.53 | HRCU-A-CB (Split System: Heat Pump with Remote Outdoor Unit-Air-Source) | N/A
212980971 | Central Heat Pump | BRYANT HEATING AND COOLING SYSTEMS | 38MURAQ30AB3* |  |  | CNPV*4221AL* | 8(0,1)*SB60110M21*** | 30200 |  |  | 15.2 | 8.1 | 34400 |  |  | 27600 | 80.23% | 1.8 | Both | 630 | 2.52 | HRCU-A-CB (Split System: Heat Pump with Remote Outdoor Unit-Air-Source) | N/A
212980899 | Central Heat Pump | BRYANT HEATING AND COOLING SYSTEMS | 38MURAQ30AB3* |  |  | CAP**3621AL* | 8(0,1)*SB60110M21*** | 30200 |  |  | 15.2 | 8.1 | 34400 |  |  | 27800 | 80.81% | 1.8 | Both | 630 | 2.52 | HRCU-A-CB (Split System: Heat Pump with Remote Outdoor Unit-Air-Source) | N/A
212982937 | Central Heat Pump | BRYANT HEATING AND COOLING SYSTEMS | 38MURAQ30AB3* |  |  | CAP**3721AL* | 83*SB60080M21*** | 30600 |  |  | 15.2 | 8.1 | 33400 |  |  | 26200 | 78.44% | 1.86 | Both | 637.5 | 2.55 | HRCU-A-CB (Split System: Heat Pump with Remote Outdoor Unit-Air-Source) | N/A
212987760 | Central Heat Pump | BRYANT HEATING AND COOLING SYSTEMS | 38MURAQ30AB3* |  |  | CAP**4321AL* | 916SA60080M21*** | 30200 |  |  | 15.2 | 8.1 | 33400 |  |  | 26400 | 79.04% | 1.84 | Both | 630 | 2.52 | HRCU-A-CB (Split System: Heat Pump with Remote Outdoor Unit-Air-Source) | N/A
212979432 | Central Heat Pump | BRYANT HEATING AND COOLING SYSTEMS | 38MURAQ30AB3* |  |  | CAP**3721AL* | 8(0,1)*SB48070M21*** | 30400 |  |  | 15.2 | 8.1 | 33400 |  |  | 26400 | 79.04% | 1.84 | Both | 632.5 | 2.53 | HRCU-A-CB (Split System: Heat Pump with Remote Outdoor Unit-Air-Source) | N/A
212982925 | Central Heat Pump | BRYANT HEATING AND COOLING SYSTEMS | 38MURAQ30AB3* |  |  | CAP**3621AL* | 83*SB60080M21*** | 29400 |  |  | 15.2 | 8.5 | 33800 |  |  | 28000 | 82.84% | 1.76 | Both | 612.5 | 2.45 | HRCU-A-CB (Split System: Heat Pump with Remote Outdoor Unit-Air-Source) | N/A
212980935 | Central Heat Pump | BRYANT HEATING AND COOLING SYSTEMS | 38MURAQ30AB3* |  |  | CAP**4224AL* | 8(0,1)*SB60110M21*** | 30400 |  |  | 15.2 | 8.1 | 34400 |  |  | 27400 | 79.65% | 1.82 | Both | 632.5 | 2.53 | HRCU-A-CB (Split System: Heat Pump with Remote Outdoor Unit-Air-Source) | N/A
212982157 | Central Heat Pump | BRYANT HEATING AND COOLING SYSTEMS | 38MURAQ30AB3* |  |  | CAP**4221AL* | 83*SB36040M17*** | 30000 |  |  | 15.2 | 8.5 | 33800 |  |  | 27400 | 81.07% | 1.78 | Both | 625 | 2.5 | HRCU-A-CB (Split System: Heat Pump with Remote Outdoor Unit-Air-Source) | N/A
210473364 | Central Heat Pump | COMFORTMAKER | CVH825GKA3* |  |  | EA*4X48L21A*+WALLCON | *96CTN0801714A* | 24000 |  |  | 16.5 | 8.1 | 21000 |  |  | 16600 | 79.05% | 2 | Both | 500 | 2 | HRCU-A-CB (Split System: Heat Pump with Remote Outdoor Unit-Air-Source) | N/A
210473397 | Central Heat Pump | COMFORTMAKER | CVH825GKA3* |  |  | EA*4X48L21A*+WALLCON | *97CMN1002122A* | 24000 |  |  | 16.5 | 8.1 | 21000 |  |  | 16500 | 78.57% | 2.02 | Both | 500 | 2 | HRCU-A-CB (Split System: Heat Pump with Remote Outdoor Unit-Air-Source) | N/A
210473298 | Central Heat Pump | COMFORTMAKER | CVH825GKA3* |  |  | EA*4X48L21A*+WALLCON | *80CSU0401712A* | 24200 |  |  | 17 | 8.1 | 21000 |  |  | 16500 | 78.57% | 2.02 | Both | 505 | 2.02 | HRCU-A-CB (Split System: Heat Pump with Remote Outdoor Unit-Air-Source) | N/A
210473331 | Central Heat Pump | COMFORTMAKER | CVH825GKA3* |  |  | EA*4X48L21A*+WALLCON | *80CTL0451712A* | 24000 |  |  | 16.5 | 8.1 | 21000 |  |  | 16700 | 79.52% | 2 | Both | 500 | 2 | HRCU-A-CB (Split System: Heat Pump with Remote Outdoor Unit-Air-Source) | N/A
210474641 | Central Heat Pump | COMFORTMAKER | CVH825GKA3* |  |  | EHD4X48AAL+WALLCON | *80CTL0901716A* | 24400 |  |  | 17 | 8.1 | 21200 |  |  | 16500 | 77.83% | 2.04 | Both | 507.5 | 2.03 | HRCU-A-CB (Split System: Heat Pump with Remote Outdoor Unit-Air-Source) | N/A
210473254 | Central Heat Pump | COMFORTMAKER | CVH825GKA3* |  |  | EA*4X43L21A*+WALLCON | *97CMN0602120A* | 24400 |  |  | 16.5 | 8.1 | 21200 |  |  | 16700 | 78.77% | 2.02 | Both | 507.5 | 2.03 | HRCU-A-CB (Split System: Heat Pump with Remote Outdoor Unit-Air-Source) | N/A
212983870 | Central Heat Pump | BRYANT HEATING AND COOLING SYSTEMS | 38MURAQ36AB3* |  |  | CAP**4821AL* | 912SE42060M17*** | 35600 |  |  | 16 | 8.5 | 37800 |  |  | 34800 | 92.06% | 2.02 | Both | 742.5 | 2.97 | HRCU-A-CB (Split System: Heat Pump with Remote Outdoor Unit-Air-Source) | N/A
211379110 | Central Heat Pump | YORK | HMH72B341 |  |  | XAHD48FBCN1 | TP9C100C20MP13 | 33600 |  |  | 16.5 | 8.5 | 32400 |  |  | 23800 | 73.46% | 2.06 | Both | 700 | 2.8 | HRCU-A-CB (Split System: Heat Pump with Remote Outdoor Unit-Air-Source) | N/A
211379294 | Central Heat Pump | YORK | HMH72B341 |  |  | XAFD48FBCN1 | TM9V080C16MP12 | 33400 |  |  | 16.5 | 8.5 | 32400 |  |  | 23600 | 72.84% | 2.06 | Both | 695 | 2.78 | HRCU-A-CB (Split System: Heat Pump with Remote Outdoor Unit-Air-Source) | N/A
211379074 | Central Heat Pump | YORK | HMH72B341 |  |  | XAHD48FBCN1 | TP9C120D20MP13 | 33400 |  |  | 16.5 | 8.5 | 32000 |  |  | 23200 | 72.5% | 2.06 | Both | 695 | 2.78 | HRCU-A-CB (Split System: Heat Pump with Remote Outdoor Unit-Air-Source) | N/A
211379401 | Central Heat Pump | YORK | HMH72B341 |  |  | XAFC48FBCN1 | TM9V060B12MP12 | 33000 |  |  | 16.5 | 8.1 | 32400 |  |  | 24000 | 74.07% | 2.04 | Both | 687.5 | 2.75 | HRCU-A-CB (Split System: Heat Pump with Remote Outdoor Unit-Air-Source) | N/A
212971182 | Central Heat Pump | CARRIER | 38MURAQ24AB3* |  |  | CAP**3717AL* | 58TP*B045V14**12 | 24200 |  |  | 17 | 8.5 | 25200 |  |  | 22000 | 87.3% | 1.84 | Both | 505 | 2.02 | HRCU-A-CB (Split System: Heat Pump with Remote Outdoor Unit-Air-Source) | N/A
212985040 | Central Heat Pump | BRYANT HEATING AND COOLING SYSTEMS | 38MURAQ24AB3* |  |  | CAP**3721AL* | 912SE60080M21*** | 24800 |  |  | 17.5 | 8.5 | 25600 |  |  | 21400 | 83.59% | 1.8 | Both | 517.5 | 2.07 | HRCU-A-CB (Split System: Heat Pump with Remote Outdoor Unit-Air-Source) | N/A
210599314 | Central Heat Pump | HEIL | HVH837GKA** |  |  | EA*4X61L24A*+WALLCON | *97CMN1002122A* | 33200 |  |  | 18 | 8.5 | 32000 |  |  | 24800 | 77.5% | 2 | Both | 692.5 | 2.77 | HRCU-A-CB (Split System: Heat Pump with Remote Outdoor Unit-Air-Source) | No
210473382 | Central Heat Pump | HEIL | HVH825GKA3* |  |  | EA*4X48L21A*+WALLCON | *97CMN0801714A* | 24000 |  |  | 16.5 | 8.1 | 21000 |  |  | 16600 | 79.05% | 2 | Both | 500 | 2 | HRCU-A-CB (Split System: Heat Pump with Remote Outdoor Unit-Air-Source) | N/A
212983130 | Central Heat Pump | BRYANT HEATING AND COOLING SYSTEMS | 38MURAQ24AB3* |  |  | CAP**2417AL* | 912SE36040M17*** | 23200 |  |  | 15.5 | 8.5 | 27000 |  |  | 26600 | 98.52% | 2.24 | Both | 482.5 | 1.93 | HRCU-A-CB (Split System: Heat Pump with Remote Outdoor Unit-Air-Source) | N/A
206766872 | Central Heat Pump | HEIL | HVH825GKA3* |  |  | EHD4X30AAL+WALLCON | *80CTL0901716A* | 23800 |  |  | 16 | 8.1 | 21800 |  |  | 16700 | 76.61% | 1.98 | Both | 495 | 1.98 | HRCU-A-CB (Split System: Heat Pump with Remote Outdoor Unit-Air-Source) | N/A
210596822 | Central Heat Pump | DAY & NIGHT | CVH825GKA2* |  |  | EA*4X48L21A*+WALLCON | *80CTL0901716A* | 24200 |  |  | 17.5 | 8.1 | 20800 |  |  | 16500 | 79.33% | 2.04 | Both | 505 | 2.02 | HRCU-A-CB (Split System: Heat Pump with Remote Outdoor Unit-Air-Source) | N/A
210596849 | Central Heat Pump | DAY & NIGHT | CVH825GKA2* |  |  | EA*4X48L21A*+WALLCON | *97CMN0801714A* | 24000 |  |  | 16.5 | 8.1 | 21000 |  |  | 16600 | 79.05% | 2 | Both | 500 | 2 | HRCU-A-CB (Split System: Heat Pump with Remote Outdoor Unit-Air-Source) | N/A
210596656 | Central Heat Pump | COMFORTMAKER | CVH825GKA2* |  |  | EA*4X42L21A*+WALLCON | *80CSU1002120A* | 23800 |  |  | 16.5 | 8.1 | 21400 |  |  | 16700 | 78.04% | 1.96 | Both | 495 | 1.98 | HRCU-A-CB (Split System: Heat Pump with Remote Outdoor Unit-Air-Source) | N/A
214242401 | Central Heat Pump | DAY & NIGHT | CVH825GKA2* |  |  | EN(A,D)4X24L14**+WALLCON | *80CTL0701412B* | 23200 |  |  | 16 | 8.1 | 22000 |  |  | 16800 | 76.36% | 1.94 | Both | 482.5 | 1.93 | HRCU-A-CB (Split System: Heat Pump with Remote Outdoor Unit-Air-Source) | N/A
210596795 | Central Heat Pump | DAY & NIGHT | CVH825GKA2* |  |  | EA*4X43L21A*+WALLCON | *97CMN0601714A* | 24200 |  |  | 16.5 | 8.1 | 21200 |  |  | 16800 | 79.25% | 2 | Both | 505 | 2.02 | HRCU-A-CB (Split System: Heat Pump with Remote Outdoor Unit-Air-Source) | N/A
212982601 | Central Heat Pump | BRYANT HEATING AND COOLING SYSTEMS | 38MURAQ36AB3* |  |  | CAP**4824AL* | 83*SB48060M17*** | 35600 |  |  | 17 | 8.5 | 37800 |  |  | 34600 | 91.53% | 2.02 | Both | 742.5 | 2.97 | HRCU-A-CB (Split System: Heat Pump with Remote Outdoor Unit-Air-Source) | N/A
212970687 | Central Heat Pump | BRYANT HEATING AND COOLING SYSTEMS | 38MURAQ36AB3* |  |  | CAP**4821AL* | 82*SB60090V21*** | 35600 |  |  | 16.5 | 8.5 | 39000 |  |  | 34600 | 88.72% | 2.02 | Both | 742.5 | 2.97 | HRCU-A-CB (Split System: Heat Pump with Remote Outdoor Unit-Air-Source) | N/A
210599340 | Central Heat Pump | HEIL | HVH837GKA** |  |  | EHD4X36AAL+WALLCON | *95CSU0802120A* | 32200 |  |  | 16.5 | 8.1 | 33200 |  |  | 24600 | 74.1% | 1.94 | Both | 670 | 2.68 | HRCU-A-CB (Split System: Heat Pump with Remote Outdoor Unit-Air-Source) | N/A
210599423 | Central Heat Pump | HEIL | HVH837GKA** |  |  | EHD4X60AAL+WALLCON | *95CSU0802120A* | 33000 |  |  | 17 | 8.1 | 32200 |  |  | 24800 | 77.02% | 2.02 | Both | 687.5 | 2.75 | HRCU-A-CB (Split System: Heat Pump with Remote Outdoor Unit-Air-Source) | N/A
212980256 | Central Heat Pump | BRYANT HEATING AND COOLING SYSTEMS | 38MURAQ24AB3* |  |  | CAP**3621AL* | 8(0,1)*SB48090M21*** | 23400 |  |  | 17.5 | 8.5 | 26000 |  |  | 24400 | 93.85% | 2.04 | Both | 487.5 | 1.95 | HRCU-A-CB (Split System: Heat Pump with Remote Outdoor Unit-Air-Source) | N/A
212978643 | Central Heat Pump | BRYANT HEATING AND COOLING SYSTEMS | 38MURAQ24AB3* |  |  | CAP**3017AL* | 8(0,1)*SB36070M17*** | 23400 |  |  | 17.5 | 8.5 | 26200 |  |  | 25000 | 95.42% | 2.1 | Both | 487.5 | 1.95 | HRCU-A-CB (Split System: Heat Pump with Remote Outdoor Unit-Air-Source) | N/A
212984170 | Central Heat Pump | BRYANT HEATING AND COOLING SYSTEMS | 38MURAQ18AB3* |  |  | CAP**2417AL* | 912SE42060M17*** | 17500 |  |  | 16.5 | 8.5 | 18500 |  |  | 19400 | 104.9% | 2.34 | Both | 365 | 1.46 | HRCU-A-CB (Split System: Heat Pump with Remote Outdoor Unit-Air-Source) | N/A
212973323 | Central Heat Pump | BRYANT HEATING AND COOLING SYSTEMS | 38MURAQ18AB3* |  |  | CAP**2517AL* | 926SB36060V14*** | 17800 |  |  | 16.5 | 8.1 | 17600 |  |  | 17800 | 101.1% | 2.14 | Both | 370 | 1.48 | HRCU-A-CB (Split System: Heat Pump with Remote Outdoor Unit-Air-Source) | N/A
212981881 | Central Heat Pump | BRYANT HEATING AND COOLING SYSTEMS | 38MURAQ18AB3* |  |  | CNPV*3017AL* | 83*SB60100M21*** | 17500 |  |  | 16 | 8.1 | 18200 |  |  | 18700 | 102.7% | 2.24 | Both | 365 | 1.46 | HRCU-A-CB (Split System: Heat Pump with Remote Outdoor Unit-Air-Source) | N/A
212974692 | Central Heat Pump | BRYANT HEATING AND COOLING SYSTEMS | 38MURAQ18AB3* |  |  | CNPV*1814AL* | 926TC30040V14*** | 17100 |  |  | 15.5 | 8.1 | 18400 |  |  | 19800 | 107.6% | 2.38 | Both | 357.5 | 1.43 | HRCU-A-CB (Split System: Heat Pump with Remote Outdoor Unit-Air-Source) | N/A
212981821 | Central Heat Pump | BRYANT HEATING AND COOLING SYSTEMS | 38MURAQ18AB3* |  |  | CAP**1917AL* | 83*SB60100M21*** | 17800 |  |  | 16 | 8.1 | 17900 |  |  | 17900 | 100% | 2.14 | Both | 370 | 1.48 | HRCU-A-CB (Split System: Heat Pump with Remote Outdoor Unit-Air-Source) | N/A
212981869 | Central Heat Pump | BRYANT HEATING AND COOLING SYSTEMS | 38MURAQ18AB3* |  |  | CNPV*2417AL* | 83*SB60100M21*** | 17900 |  |  | 15.5 | 8.5 | 19000 |  |  | 19000 | 100% | 2.28 | Both | 372.5 | 1.49 | HRCU-A-CB (Split System: Heat Pump with Remote Outdoor Unit-Air-Source) | N/A
212974718 | Central Heat Pump | BRYANT HEATING AND COOLING SYSTEMS | 38MURAQ18AB3* |  |  | CNPV*2417AL* | 926TC30040V14*** | 17300 |  |  | 15.5 | 8.5 | 18400 |  |  | 19200 | 104.3% | 2.3 | Both | 360 | 1.44 | HRCU-A-CB (Split System: Heat Pump with Remote Outdoor Unit-Air-Source) | N/A
212975123 | Central Heat Pump | BRYANT HEATING AND COOLING SYSTEMS | 38MURAQ18AB3* |  |  | CNPV*3017AL* | 926TC36040V17*** | 17300 |  |  | 16 | 8.1 | 17900 |  |  | 18600 | 103.9% | 2.22 | Both | 360 | 1.44 | HRCU-A-CB (Split System: Heat Pump with Remote Outdoor Unit-Air-Source) | N/A
212981857 | Central Heat Pump | BRYANT HEATING AND COOLING SYSTEMS | 38MURAQ18AB3* |  |  | CAP**3017AL* | 83*SB60100M21*** | 17500 |  |  | 16 | 8.5 | 18100 |  |  | 18700 | 103.3% | 2.24 | Both | 365 | 1.46 | HRCU-A-CB (Split System: Heat Pump with Remote Outdoor Unit-Air-Source) | N/A
212985944 | Central Heat Pump | BRYANT HEATING AND COOLING SYSTEMS | 38MURAQ18AB3* |  |  | CNPV*2414AL* | 916SA30026M14*** | 17300 |  |  | 20 | 8.1 | 18300 |  |  | 19200 | 104.9% | 2.3 | Both | 360 | 1.44 | HRCU-A-CB (Split System: Heat Pump with Remote Outdoor Unit-Air-Source) | N/A
212977731 | Central Heat Pump | BRYANT HEATING AND COOLING SYSTEMS | 38MURAQ18AB3* |  |  | CAP**2417AL* | 8(0,1)*SB36045M14*** | 17500 |  |  | 16.5 | 8.5 | 18400 |  |  | 19400 | 105.4% | 2.34 | Both | 365 | 1.46 | HRCU-A-CB (Split System: Heat Pump with Remote Outdoor Unit-Air-Source) | N/A
212985924 | Central Heat Pump | BRYANT HEATING AND COOLING SYSTEMS | 38MURAQ18AB3* |  |  | CAP**3017AL* | 916SA30026M14*** | 17500 |  |  | 16 | 8.5 | 18100 |  |  | 18800 | 103.9% | 2.26 | Both | 365 | 1.46 | HRCU-A-CB (Split System: Heat Pump with Remote Outdoor Unit-Air-Source) | N/A
210596942 | Central Heat Pump | DAY & NIGHT | CVH825GKA2* |  |  | EHD4X48AAL+WALLCON | *80CSU0401712A* | 24200 |  |  | 16.5 | 8.1 | 21200 |  |  | 16600 | 78.3% | 2.02 | Both | 505 | 2.02 | HRCU-A-CB (Split System: Heat Pump with Remote Outdoor Unit-Air-Source) | N/A
210596852 | Central Heat Pump | DAY & NIGHT | CVH825GKA2* |  |  | EA*4X48L21A*+WALLCON | *97CMN1002122A* | 24000 |  |  | 16.5 | 8.1 | 21000 |  |  | 16500 | 78.57% | 2.02 | Both | 500 | 2 | HRCU-A-CB (Split System: Heat Pump with Remote Outdoor Unit-Air-Source) | N/A
210596936 | Central Heat Pump | DAY & NIGHT | CVH825GKA2* |  |  | EHD4X42AAL+WALLCON | *97CMN1002122A* | 24200 |  |  | 16 | 8.1 | 21400 |  |  | 16600 | 77.57% | 2 | Both | 505 | 2.02 | HRCU-A-CB (Split System: Heat Pump with Remote Outdoor Unit-Air-Source) | N/A
210597002 | Central Heat Pump | DAY & NIGHT | CVH825GKA2* |  |  | EN(A,D)4X48L24**+WALLCON | *80CSU1002120A* | 24000 |  |  | 16.5 | 8.1 | 21400 |  |  | 16600 | 77.57% | 2 | Both | 500 | 2 | HRCU-A-CB (Split System: Heat Pump with Remote Outdoor Unit-Air-Source) | N/A
210596858 | Central Heat Pump | DAY & NIGHT | CVH825GKA2* |  |  | EA*4X48L24A*+WALLCON | *80CTL1352422A* | 24200 |  |  | 17 | 8.1 | 21000 |  |  | 16500 | 78.57% | 2.02 | Both | 505 | 2.02 | HRCU-A-CB (Split System: Heat Pump with Remote Outdoor Unit-Air-Source) | N/A
210597972 | Central Heat Pump | HEIL | HVH825GKA2* |  |  | EA*4X43L21A*+WALLCON | *96CTN0801714A* | 24400 |  |  | 16.5 | 8.1 | 21200 |  |  | 16700 | 78.77% | 2.02 | Both | 507.5 | 2.03 | HRCU-A-CB (Split System: Heat Pump with Remote Outdoor Unit-Air-Source) | N/A
212970737 | Central Heat Pump | BRYANT HEATING AND COOLING SYSTEMS | 38MURAQ36AB3* |  |  | CNPV*4824AL* | 82*SB60090V21*** | 36000 |  |  | 16.5 | 8.1 | 38500 |  |  | 35000 | 90.91% | 2 | Both | 750 | 3 | HRCU-A-CB (Split System: Heat Pump with Remote Outdoor Unit-Air-Source) | N/A
212982085 | Central Heat Pump | BRYANT HEATING AND COOLING SYSTEMS | 38MURAQ36AB3* |  |  | CAP**4821AL* | 83*SB36040M17*** | 35600 |  |  | 16 | 8.5 | 37800 |  |  | 34600 | 91.53% | 2.04 | Both | 742.5 | 2.97 | HRCU-A-CB (Split System: Heat Pump with Remote Outdoor Unit-Air-Source) | N/A
212974053 | Central Heat Pump | BRYANT HEATING AND COOLING SYSTEMS | 38MURAQ36AB3* |  |  | CAP**4821AL* | 926SB48080V17*** | 35400 |  |  | 16 | 8.1 | 37800 |  |  | 34800 | 92.06% | 2 | Both | 737.5 | 2.95 | HRCU-A-CB (Split System: Heat Pump with Remote Outdoor Unit-Air-Source) | N/A
211228923 | Central Heat Pump | BRYANT HEATING AND COOLING SYSTEMS | 38MURAQ36AB3* |  |  | CAP**4821AL* | 82*TA66110V21*** | 36800 |  |  | 16 | 8.5 | 38500 |  |  | 34800 | 90.39% | 2.1 | Both | 767.5 | 3.07 | HRCU-A-CB (Split System: Heat Pump with Remote Outdoor Unit-Air-Source) | N/A
212981207 | Central Heat Pump | BRYANT HEATING AND COOLING SYSTEMS | 38MURAQ36AB3* |  |  | CAP**4824AL* | 8(0,1)*SB60135M24*** | 35800 |  |  | 16.5 | 8.5 | 37800 |  |  | 34600 | 91.53% | 2.02 | Both | 745 | 2.98 | HRCU-A-CB (Split System: Heat Pump with Remote Outdoor Unit-Air-Source) | N/A
212984950 | Central Heat Pump | BRYANT HEATING AND COOLING SYSTEMS | 38MURAQ36AB3* |  |  | CAP**4824AL* | 912SE60080M21*** | 35800 |  |  | 16.5 | 8.5 | 37800 |  |  | 34600 | 91.53% | 2.02 | Both | 745 | 2.98 | HRCU-A-CB (Split System: Heat Pump with Remote Outdoor Unit-Air-Source) | N/A
211228913 | Central Heat Pump | BRYANT HEATING AND COOLING SYSTEMS | 38MURAQ36AB3* |  |  | CAP**4821AL* | 82*TA60090V21*** | 35400 |  |  | 16 | 8.1 | 37800 |  |  | 34600 | 91.53% | 2.02 | Both | 737.5 | 2.95 | HRCU-A-CB (Split System: Heat Pump with Remote Outdoor Unit-Air-Source) | N/A
213078165 | Central Heat Pump | CARRIER | 38MURAQ36AB3* |  |  | CAP**3621AL* | 58S(B,C)*B070M21**16 | 34800 |  |  | 16 | 8.1 | 38500 |  |  | 35200 | 91.43% | 1.82 | Both | 725 | 2.9 | HRCU-A-CB (Split System: Heat Pump with Remote Outdoor Unit-Air-Source) | N/A
212970697 | Central Heat Pump | BRYANT HEATING AND COOLING SYSTEMS | 38MURAQ36AB3* |  |  | CAP**4824AL* | 82*SB60090V21*** | 35800 |  |  | 16.5 | 8.5 | 38500 |  |  | 34600 | 89.87% | 2.02 | Both | 745 | 2.98 | HRCU-A-CB (Split System: Heat Pump with Remote Outdoor Unit-Air-Source) | N/A
212982637 | Central Heat Pump | BRYANT HEATING AND COOLING SYSTEMS | 38MURAQ30AB3* |  |  | CAP**4221AL* | 83*SB48060M17*** | 29800 |  |  | 15.2 | 8.1 | 33800 |  |  | 27400 | 81.07% | 1.8 | Both | 620 | 2.48 | HRCU-A-CB (Split System: Heat Pump with Remote Outdoor Unit-Air-Source) | N/A
212974163 | Central Heat Pump | BRYANT HEATING AND COOLING SYSTEMS | 38MURAQ30AB3* |  |  | CAP**4321AL* | 926SB60080V21*** | 30600 |  |  | 15.2 | 8.1 | 33400 |  |  | 26400 | 79.04% | 1.86 | Both | 637.5 | 2.55 | HRCU-A-CB (Split System: Heat Pump with Remote Outdoor Unit-Air-Source) | N/A
212982217 | Central Heat Pump | BRYANT HEATING AND COOLING SYSTEMS | 38MURAQ30AB3* |  |  | CNPV*4217AL* | 83*SB36040M17*** | 29800 |  |  | 15.2 | 8.5 | 33600 |  |  | 27000 | 80.36% | 1.82 | Both | 620 | 2.48 | HRCU-A-CB (Split System: Heat Pump with Remote Outdoor Unit-Air-Source) | N/A
212980223 | Central Heat Pump | BRYANT HEATING AND COOLING SYSTEMS | 38MURAQ30AB3* |  |  | CAP**4321AL* | 8(0,1)*SB48090M21*** | 30600 |  |  | 15.2 | 8.1 | 33400 |  |  | 26400 | 79.04% | 1.86 | Both | 637.5 | 2.55 | HRCU-A-CB (Split System: Heat Pump with Remote Outdoor Unit-Air-Source) | N/A
212978555 | Central Heat Pump | BRYANT HEATING AND COOLING SYSTEMS | 38MURAQ30AB3* |  |  | CAP**4321AL* | 8(0,1)*SB36070M17*** | 30600 |  |  | 15.2 | 8.1 | 33400 |  |  | 26400 | 79.04% | 1.86 | Both | 637.5 | 2.55 | HRCU-A-CB (Split System: Heat Pump with Remote Outdoor Unit-Air-Source) | N/A
212988048 | Central Heat Pump | BRYANT HEATING AND COOLING SYSTEMS | 38MURAQ30AB3* |  |  | CAP**4221AL* | 916SA60100M21*** | 30200 |  |  | 15.2 | 8.5 | 34000 |  |  | 27400 | 80.59% | 1.8 | Both | 630 | 2.52 | HRCU-A-CB (Split System: Heat Pump with Remote Outdoor Unit-Air-Source) | N/A
210473926 | Central Heat Pump | CARRIER | 25VNA825A*032* |  |  | CNPV*4821AL*+UI | 58CU*A060C17**16 | 24200 |  |  | 17 | 8.1 | 21400 |  |  | 16600 | 77.57% | 2.02 | Both | 505 | 2.02 | HRCU-A-CB (Split System: Heat Pump with Remote Outdoor Unit-Air-Source) | N/A
210474047 | Central Heat Pump | CARRIER | 25VNA825A*032* |  |  | CNPV*4821AL*+UI | 59MN7B060C21**20 | 24000 |  |  | 16.5 | 8.1 | 21400 |  |  | 16700 | 78.04% | 2 | Both | 500 | 2 | HRCU-A-CB (Split System: Heat Pump with Remote Outdoor Unit-Air-Source) | N/A
210474080 | Central Heat Pump | CARRIER | 25VNA825A*032* |  |  | CNPV*4824AL*+UI | 58CU*A100C21**20 | 24000 |  |  | 16.5 | 8.1 | 21400 |  |  | 16600 | 77.57% | 2 | Both | 500 | 2 | HRCU-A-CB (Split System: Heat Pump with Remote Outdoor Unit-Air-Source) | N/A
210597860 | Central Heat Pump | HEIL | HVH825GKA2* |  |  | EA*4X42L21A*+WALLCON | *95CSU0802120A* | 23800 |  |  | 16.5 | 8.1 | 21400 |  |  | 16600 | 77.57% | 1.96 | Both | 495 | 1.98 | HRCU-A-CB (Split System: Heat Pump with Remote Outdoor Unit-Air-Source) | N/A
210597976 | Central Heat Pump | HEIL | HVH825GKA2* |  |  | EA*4X43L21A*+WALLCON | *96CTN1002122A* | 24400 |  |  | 16.5 | 8.5 | 21200 |  |  | 16600 | 78.3% | 2.04 | Both | 507.5 | 2.03 | HRCU-A-CB (Split System: Heat Pump with Remote Outdoor Unit-Air-Source) | N/A
210597876 | Central Heat Pump | HEIL | HVH825GKA2* |  |  | EA*4X42L21A*+WALLCON | *96CTN1002122A* | 23800 |  |  | 16.5 | 8.1 | 21400 |  |  | 16600 | 77.57% | 1.96 | Both | 495 | 1.98 | HRCU-A-CB (Split System: Heat Pump with Remote Outdoor Unit-Air-Source) | N/A
210596894 | Central Heat Pump | DAY & NIGHT | CVH825GKA2* |  |  | EHD4X42AAL+WALLCON | *80CTL0701412A* | 24200 |  |  | 16.5 | 8.1 | 21200 |  |  | 16600 | 78.3% | 2.02 | Both | 505 | 2.02 | HRCU-A-CB (Split System: Heat Pump with Remote Outdoor Unit-Air-Source) | N/A
210597092 | Central Heat Pump | DAY & NIGHT | CVH825GKA2* |  |  | EN(A,D,W)4X48L21**+WALLCON | *80CTL0901716A* | 24200 |  |  | 17.5 | 8.1 | 21200 |  |  | 16500 | 77.83% | 2.02 | Both | 505 | 2.02 | HRCU-A-CB (Split System: Heat Pump with Remote Outdoor Unit-Air-Source) | No
210597095 | Central Heat Pump | DAY & NIGHT | CVH825GKA2* |  |  | EN(A,D,W)4X48L21**+WALLCON | *95CSU0601716A* | 24000 |  |  | 16.5 | 8.1 | 21400 |  |  | 16700 | 78.04% | 2 | Both | 500 | 2 | HRCU-A-CB (Split System: Heat Pump with Remote Outdoor Unit-Air-Source) | N/A
210596725 | Central Heat Pump | COMFORTMAKER | CVH825GKA2* |  |  | EA*4X42L24A*+WALLCON | *95CSU1002122A* | 23800 |  |  | 17 | 8.1 | 21400 |  |  | 16600 | 77.57% | 1.96 | Both | 495 | 1.98 | HRCU-A-CB (Split System: Heat Pump with Remote Outdoor Unit-Air-Source) | N/A
210596758 | Central Heat Pump | COMFORTMAKER | CVH825GKA2* |  |  | EA*4X43L21A*+WALLCON | *80CSU1002120A* | 24400 |  |  | 16.5 | 8.1 | 21200 |  |  | 16700 | 78.77% | 2.02 | Both | 507.5 | 2.03 | HRCU-A-CB (Split System: Heat Pump with Remote Outdoor Unit-Air-Source) | N/A
213355443 | Central Heat Pump | MDV | MOX430U-24HFN1-MR0 |  |  | MVBE-24HWFN1-MM3E |  | 24000 |  |  | 17 | 10.2 | 26000 |  |  | 19400 | 74.62% | 2.33 | Both | 500 | 2 | HRCU-A-CB (Split System: Heat Pump with Remote Outdoor Unit-Air-Source) | N/A
214861588 | Central Heat Pump | MDV | MOX430-24HFN10-M3X |  |  | MVBDM-24HWFN10-WA3-D |  | 24000 |  |  | 18.6 | 10 | 24000 |  |  | 20600 | 85.83% | 2.14 | Both | 500 | 2 | HRCU-A-CB (Split System: Heat Pump with Remote Outdoor Unit-Air-Source) | Yes
214861541 | Central Heat Pump | MDV | MOX430-24HFN10-M3X |  |  | MVBC-24HWFN10-MB3E |  | 23000 |  |  | 18.4 | 10 | 24000 |  |  | 21600 | 90% | 1.87 | Both | 480 | 1.92 | HRCU-A-CB (Split System: Heat Pump with Remote Outdoor Unit-Air-Source) | Yes
211379339 | Central Heat Pump | YORK | HMH72B341 |  |  | XAHC48FBCN1 | TM9V080B12MP12 | 32800 |  |  | 16 | 8.1 | 32200 |  |  | 23600 | 73.29% | 2.02 | Both | 682.5 | 2.73 | HRCU-A-CB (Split System: Heat Pump with Remote Outdoor Unit-Air-Source) | N/A
211379203 | Central Heat Pump | YORK | HMH72B341 |  |  | XAHC48FBCN1 | TP9C100C16MP13 | 33000 |  |  | 16.5 | 8.5 | 31800 |  |  | 23200 | 72.96% | 2.04 | Both | 687.5 | 2.75 | HRCU-A-CB (Split System: Heat Pump with Remote Outdoor Unit-Air-Source) | N/A
210473276 | Central Heat Pump | COMFORTMAKER | CVH825GKA3* |  |  | EA*4X48L21A*+WALLCON | *95CSU0802120A* | 24200 |  |  | 17 | 8.1 | 21000 |  |  | 16500 | 78.57% | 2.02 | Both | 505 | 2.02 | HRCU-A-CB (Split System: Heat Pump with Remote Outdoor Unit-Air-Source) | N/A
210473508 | Central Heat Pump | DAY & NIGHT | CVH825GKA3* |  |  | EA*4X48L24A*+WALLCON | *97CMN1202422A* | 24000 |  |  | 16.5 | 8.1 | 21000 |  |  | 16600 | 79.05% | 2.02 | Both | 500 | 2 | HRCU-A-CB (Split System: Heat Pump with Remote Outdoor Unit-Air-Source) | N/A
210473933 | Central Heat Pump | DAY & NIGHT | CVH825GKA3* |  |  | EN(A,D,W)4X48L21**+WALLCON | *80CSU0601716A* | 24200 |  |  | 17 | 8.1 | 21400 |  |  | 16600 | 77.57% | 2.02 | Both | 505 | 2.02 | HRCU-A-CB (Split System: Heat Pump with Remote Outdoor Unit-Air-Source) | N/A
210473430 | Central Heat Pump | COMFORTMAKER | CVH825GKA3* |  |  | EA*4X48L21A*+WALLCON | *97CMN0602120A* | 24000 |  |  | 16.5 | 8.1 | 21000 |  |  | 16600 | 79.05% | 2 | Both | 500 | 2 | HRCU-A-CB (Split System: Heat Pump with Remote Outdoor Unit-Air-Source) | N/A
210473463 | Central Heat Pump | COMFORTMAKER | CVH825GKA3* |  |  | EA*4X48L24A*+WALLCON | *80CSU1002120A* | 24000 |  |  | 16.5 | 8.1 | 21000 |  |  | 16600 | 79.05% | 2.02 | Both | 500 | 2 | HRCU-A-CB (Split System: Heat Pump with Remote Outdoor Unit-Air-Source) | N/A
211379389 | Central Heat Pump | YORK | HMH72B341 |  |  | XAHC48FBCN1 | YP9C060B12MP13 | 32400 |  |  | 16 | 8.1 | 32000 |  |  | 23400 | 73.12% | 2 | Both | 675 | 2.7 | HRCU-A-CB (Split System: Heat Pump with Remote Outdoor Unit-Air-Source) | N/A
211379077 | Central Heat Pump | YORK | HMH72B341 |  |  | XAHD48FBCN1 | YP9C120D20MP13 | 33400 |  |  | 16.5 | 8.5 | 32000 |  |  | 23200 | 72.5% | 2.06 | Both | 695 | 2.78 | HRCU-A-CB (Split System: Heat Pump with Remote Outdoor Unit-Air-Source) | N/A
211379113 | Central Heat Pump | YORK | HMH72B341 |  |  | XAHD48FBCN1 | YP9C100C20MP13 | 33600 |  |  | 16.5 | 8.5 | 32400 |  |  | 23800 | 73.46% | 2.06 | Both | 700 | 2.8 | HRCU-A-CB (Split System: Heat Pump with Remote Outdoor Unit-Air-Source) | N/A
211379209 | Central Heat Pump | YORK | HMH72B341 |  |  | XAFD48FXXN1+TXV | TM9V100C16MP12 | 33800 |  |  | 16.5 | 8.5 | 32400 |  |  | 23600 | 72.84% | 2.08 | Both | 705 | 2.82 | HRCU-A-CB (Split System: Heat Pump with Remote Outdoor Unit-Air-Source) | N/A
211379384 | Central Heat Pump | YORK | HMH72B341 |  |  | XAHC48FBCN1 | TM9V060B12MP12 | 32400 |  |  | 16 | 8.1 | 32000 |  |  | 23400 | 73.12% | 2 | Both | 675 | 2.7 | HRCU-A-CB (Split System: Heat Pump with Remote Outdoor Unit-Air-Source) | N/A
210597017 | Central Heat Pump | DAY & NIGHT | CVH825GKA2* |  |  | EN(A,D)4X48L24**+WALLCON | *96CTN1202422A* | 24200 |  |  | 17 | 8.1 | 21200 |  |  | 16600 | 78.3% | 2.02 | Both | 505 | 2.02 | HRCU-A-CB (Split System: Heat Pump with Remote Outdoor Unit-Air-Source) | N/A
210597020 | Central Heat Pump | DAY & NIGHT | CVH825GKA2* |  |  | EN(A,D)4X48L24**+WALLCON | *97CMN0602120A* | 24000 |  |  | 16.5 | 8.1 | 21400 |  |  | 16700 | 78.04% | 2 | Both | 500 | 2 | HRCU-A-CB (Split System: Heat Pump with Remote Outdoor Unit-Air-Source) | N/A
210597086 | Central Heat Pump | DAY & NIGHT | CVH825GKA2* |  |  | EN(A,D,W)4X48L21**+WALLCON | *80CTL0451712A* | 24000 |  |  | 16.5 | 8.1 | 21400 |  |  | 16700 | 78.04% | 2 | Both | 500 | 2 | HRCU-A-CB (Split System: Heat Pump with Remote Outdoor Unit-Air-Source) | N/A
214861554 | Central Heat Pump | MDV | MOD30-36HFN10-M3 |  |  | MVBC-36HWFN10-MC3E |  | 36000 |  |  | 16.2 | 8.7 | 36000 |  |  | 27000 | 75% | 2 | Both | 750 | 3 | HRCU-A-CB (Split System: Heat Pump with Remote Outdoor Unit-Air-Source) | Yes
210596662 | Central Heat Pump | COMFORTMAKER | CVH825GKA2* |  |  | EA*4X42L21A*+WALLCON | *80CTL0701716A* | 23800 |  |  | 16.5 | 8.1 | 21400 |  |  | 16600 | 77.57% | 1.96 | Both | 495 | 1.98 | HRCU-A-CB (Split System: Heat Pump with Remote Outdoor Unit-Air-Source) | N/A
210596771 | Central Heat Pump | COMFORTMAKER | CVH825GKA2* |  |  | EA*4X43L21A*+WALLCON | *80CTL0901716A* | 24600 |  |  | 17.5 | 8.5 | 21000 |  |  | 16500 | 78.57% | 2.04 | Both | 512.5 | 2.05 | HRCU-A-CB (Split System: Heat Pump with Remote Outdoor Unit-Air-Source) | No
210596821 | Central Heat Pump | COMFORTMAKER | CVH825GKA2* |  |  | EA*4X48L21A*+WALLCON | *80CTL0901716A* | 24200 |  |  | 17.5 | 8.1 | 20800 |  |  | 16500 | 79.33% | 2.04 | Both | 505 | 2.02 | HRCU-A-CB (Split System: Heat Pump with Remote Outdoor Unit-Air-Source) | N/A
211377756 | Central Heat Pump | YORK | HMH72B341 |  |  | XAFC36DBCN1 | TP9C060B12MP13 | 34000 |  |  | 17.5 | 8.1 | 34000 |  |  | 24200 | 71.18% | 2.06 | Both | 707.5 | 2.83 | HRCU-A-CB (Split System: Heat Pump with Remote Outdoor Unit-Air-Source) | N/A
211379633 | Central Heat Pump | YORK | HMH72B341 |  |  | XAHC48FXXN1+TXV | YPLC100C20MP13 | 33800 |  |  | 16.5 | 8.5 | 32400 |  |  | 23800 | 73.46% | 2.06 | Both | 705 | 2.82 | HRCU-A-CB (Split System: Heat Pump with Remote Outdoor Unit-Air-Source) | N/A
211377545 | Central Heat Pump | YORK | HMH72B341 |  |  | XAHC36DBCN1 | TM9V080C16MP12 | 33400 |  |  | 17 | 8.1 | 33200 |  |  | 23400 | 70.48% | 2.04 | Both | 695 | 2.78 | HRCU-A-CB (Split System: Heat Pump with Remote Outdoor Unit-Air-Source) | N/A
211379258 | Central Heat Pump | YORK | HMH72B341 |  |  | XAHD48FBCN1 | TM9V080C16MP12 | 32600 |  |  | 16 | 8.1 | 31800 |  |  | 23200 | 72.96% | 2.02 | Both | 680 | 2.72 | HRCU-A-CB (Split System: Heat Pump with Remote Outdoor Unit-Air-Source) | N/A
213076270 | Central Heat Pump | CARRIER | 38MURAQ36AB3* |  |  | CAP**4224AL* | 59SU5B100M21**22 | 35600 |  |  | 16.5 | 8.1 | 38500 |  |  | 35000 | 90.91% | 1.9 | Both | 742.5 | 2.97 | HRCU-A-CB (Split System: Heat Pump with Remote Outdoor Unit-Air-Source) | N/A
211228821 | Central Heat Pump | BRYANT HEATING AND COOLING SYSTEMS | 38MURAQ36AB3* |  |  | CAP**4821AL* | 82*SA48045V17*** | 35600 |  |  | 15.5 | 8.1 | 38500 |  |  | 34800 | 90.39% | 2.04 | Both | 742.5 | 2.97 | HRCU-A-CB (Split System: Heat Pump with Remote Outdoor Unit-Air-Source) | N/A
212984940 | Central Heat Pump | BRYANT HEATING AND COOLING SYSTEMS | 38MURAQ36AB3* |  |  | CAP**4821AL* | 912SE60080M21*** | 35600 |  |  | 16.5 | 8.5 | 37800 |  |  | 34600 | 91.53% | 2.02 | Both | 742.5 | 2.97 | HRCU-A-CB (Split System: Heat Pump with Remote Outdoor Unit-Air-Source) | N/A
213079009 | Central Heat Pump | CARRIER | 38MURAQ36AB3* |  |  | CAP**4321AL* | 58SU*B060M17**16 | 36600 |  |  | 16.5 | 8.5 | 38000 |  |  | 34800 | 91.58% | 2.08 | Both | 762.5 | 3.05 | HRCU-A-CB (Split System: Heat Pump with Remote Outdoor Unit-Air-Source) | N/A
212980157 | Central Heat Pump | BRYANT HEATING AND COOLING SYSTEMS | 38MURAQ36AB3* |  |  | CAP**4821AL* | 8(0,1)*SB48090M21*** | 35600 |  |  | 16.5 | 8.5 | 37800 |  |  | 34600 | 91.53% | 2.02 | Both | 742.5 | 2.97 | HRCU-A-CB (Split System: Heat Pump with Remote Outdoor Unit-Air-Source) | N/A
211228890 | Central Heat Pump | BRYANT HEATING AND COOLING SYSTEMS | 38MURAQ36AB3* |  |  | CAP**4821AL* | 83*SA60100E21*** | 36000 |  |  | 16 | 8.5 | 38500 |  |  | 34600 | 89.87% | 2.06 | Both | 750 | 3 | HRCU-A-CB (Split System: Heat Pump with Remote Outdoor Unit-Air-Source) | N/A
213078997 | Central Heat Pump | CARRIER | 38MURAQ36AB3* |  |  | CAP**4221AL* | 58SU*B060M17**16 | 35200 |  |  | 16.5 | 8.1 | 38500 |  |  | 35000 | 90.91% | 1.86 | Both | 732.5 | 2.93 | HRCU-A-CB (Split System: Heat Pump with Remote Outdoor Unit-Air-Source) | N/A
212974193 | Central Heat Pump | BRYANT HEATING AND COOLING SYSTEMS | 38MURAQ36AB3* |  |  | CAP**4824AL* | 926SB60080V21*** | 35400 |  |  | 16.5 | 8.1 | 37800 |  |  | 34600 | 91.53% | 2 | Both | 737.5 | 2.95 | HRCU-A-CB (Split System: Heat Pump with Remote Outdoor Unit-Air-Source) | N/A
213077225 | Central Heat Pump | CARRIER | 38MURAQ36AB3* |  |  | CNPV*4824AL* | 59SP6B100V21**20 | 36000 |  |  | 16.5 | 8.1 | 38500 |  |  | 35000 | 90.91% | 2 | Both | 750 | 3 | HRCU-A-CB (Split System: Heat Pump with Remote Outdoor Unit-Air-Source) | N/A
213080351 | Central Heat Pump | CARRIER | 38MURAQ36AB3* |  |  | CNPV*4821AL* | 59SC6A100M21**20 | 36000 |  |  | 16.5 | 8.1 | 38500 |  |  | 34800 | 90.39% | 2.02 | Both | 750 | 3 | HRCU-A-CB (Split System: Heat Pump with Remote Outdoor Unit-Air-Source) | N/A
210598012 | Central Heat Pump | HEIL | HVH825GKA2* |  |  | EA*4X48L21A*+WALLCON | *80CTL0701716A* | 24000 |  |  | 17 | 8.1 | 21000 |  |  | 16600 | 79.05% | 2.02 | Both | 500 | 2 | HRCU-A-CB (Split System: Heat Pump with Remote Outdoor Unit-Air-Source) | N/A
210597980 | Central Heat Pump | HEIL | HVH825GKA2* |  |  | EA*4X43L21A*+WALLCON | *97CMN0601714A* | 24200 |  |  | 16.5 | 8.1 | 21200 |  |  | 16800 | 79.25% | 2 | Both | 505 | 2.02 | HRCU-A-CB (Split System: Heat Pump with Remote Outdoor Unit-Air-Source) | N/A
210597964 | Central Heat Pump | HEIL | HVH825GKA2* |  |  | EA*4X43L21A*+WALLCON | *95CSU1002122A* | 24400 |  |  | 17 | 8.5 | 21200 |  |  | 16600 | 78.3% | 2.04 | Both | 507.5 | 2.03 | HRCU-A-CB (Split System: Heat Pump with Remote Outdoor Unit-Air-Source) | N/A
211378368 | Central Heat Pump | YORK | HMH72B341 |  |  | XAHB36DXXN1+TXV | YPLC060A12MP13 | 33400 |  |  | 16.5 | 8.1 | 33600 |  |  | 23800 | 70.83% | 2.02 | Both | 695 | 2.78 | HRCU-A-CB (Split System: Heat Pump with Remote Outdoor Unit-Air-Source) | N/A
212984026 | Central Heat Pump | BRYANT HEATING AND COOLING SYSTEMS | 38MURAQ24AB3* |  |  | CAP**2417AL* | 912SE42060M17*** | 23400 |  |  | 17 | 8.5 | 26800 |  |  | 26400 | 98.51% | 2.24 | Both | 487.5 | 1.95 | HRCU-A-CB (Split System: Heat Pump with Remote Outdoor Unit-Air-Source) | N/A
212984098 | Central Heat Pump | BRYANT HEATING AND COOLING SYSTEMS | 38MURAQ24AB3* |  |  | CAP**3721AL* | 912SE42060M17*** | 24200 |  |  | 17.5 | 8.5 | 25200 |  |  | 21600 | 85.71% | 1.82 | Both | 505 | 2.02 | HRCU-A-CB (Split System: Heat Pump with Remote Outdoor Unit-Air-Source) | N/A
210473307 | Central Heat Pump | AIRQUEST | HVH825GKA3* |  |  | EA*4X48L21A*+WALLCON | *80CSU0601716A* | 24000 |  |  | 17 | 8.1 | 21000 |  |  | 16600 | 79.05% | 2.02 | Both | 500 | 2 | HRCU-A-CB (Split System: Heat Pump with Remote Outdoor Unit-Air-Source) | N/A
210473250 | Central Heat Pump | HEIL | HVH825GKA3* |  |  | EA*4X43L21A*+WALLCON | *97CMN0602120A* | 24400 |  |  | 16.5 | 8.1 | 21200 |  |  | 16700 | 78.77% | 2.02 | Both | 507.5 | 2.03 | HRCU-A-CB (Split System: Heat Pump with Remote Outdoor Unit-Air-Source) | N/A
210470816 | Central Heat Pump | DAY & NIGHT | CVH837GKA2* |  |  | EN(A,D,W)4X48L21**+WALLCON | *80CSU0601716A* | 32400 |  |  | 17.5 | 8.1 | 33000 |  |  | 24800 | 75.15% | 1.96 | Both | 675 | 2.7 | HRCU-A-CB (Split System: Heat Pump with Remote Outdoor Unit-Air-Source) | No
208101914 | Central Heat Pump | MDV | MOE31U-36HFN1-M |  |  | MAC-36HWDN1-MN0 |  | 35000 |  |  | 15.2 | 10 | 39000 |  |  | 32000 | 82.05% | 2 | Both | 730 | 2.92 | HRCU-A-C (Split System: Heat Pump with Remote Outdoor Unit with No Indoor Fan --Air Source) | Yes
213077234 | Central Heat Pump | TEMPSTAR | DLCURAH36ABK |  |  | EN(A,D)4X48L24** | *96VSN1002120B* | 36000 |  |  | 16.5 | 8.1 | 38500 |  |  | 28600 | 74.29% | 1.94 | Both | 750 | 3 | HRCU-A-CB (Split System: Heat Pump with Remote Outdoor Unit-Air-Source) | N/A
210470545 | Central Heat Pump | COMFORTMAKER | CVH837GKA2* |  |  | EA*4X61L24A*+WALLCON | *80CSU1002120A* | 33200 |  |  | 17.5 | 8.5 | 32000 |  |  | 25000 | 78.12% | 2 | Both | 692.5 | 2.77 | HRCU-A-CB (Split System: Heat Pump with Remote Outdoor Unit-Air-Source) | N/A
213077244 | Central Heat Pump | TEMPSTAR | DLCURAH36ABK |  |  | EA*4X42L24A* | *96VSN1202422B* | 35400 |  |  | 16 | 8.1 | 38500 |  |  | 34800 | 90.39% | 2.04 | Both | 737.5 | 2.95 | HRCU-A-CB (Split System: Heat Pump with Remote Outdoor Unit-Air-Source) | N/A
210474036 | Central Heat Pump | CARRIER | 25VNA825A*032* |  |  | CNPV*4821AL*+UI | 58TN*A090C17**16 | 24200 |  |  | 17.5 | 8.1 | 21200 |  |  | 16500 | 77.83% | 2.02 | Both | 505 | 2.02 | HRCU-A-CB (Split System: Heat Pump with Remote Outdoor Unit-Air-Source) | No
210597910 | Central Heat Pump | AIRQUEST | HVH825GKA2* |  |  | EA*4X42L24A*+WALLCON | *95CSU1002122A* | 23800 |  |  | 17 | 8.1 | 21400 |  |  | 16600 | 77.57% | 1.96 | Both | 495 | 1.98 | HRCU-A-CB (Split System: Heat Pump with Remote Outdoor Unit-Air-Source) | N/A
210597926 | Central Heat Pump | AIRQUEST | HVH825GKA2* |  |  | EA*4X42L24A*+WALLCON | *97CMN1002122A* | 23800 |  |  | 16.5 | 8.1 | 21400 |  |  | 16600 | 77.57% | 1.96 | Both | 495 | 1.98 | HRCU-A-CB (Split System: Heat Pump with Remote Outdoor Unit-Air-Source) | N/A
210597922 | Central Heat Pump | AIRQUEST | HVH825GKA2* |  |  | EA*4X42L24A*+WALLCON | *97CMN0602120A* | 23600 |  |  | 16.5 | 8.1 | 21400 |  |  | 16700 | 78.04% | 1.96 | Both | 492.5 | 1.97 | HRCU-A-CB (Split System: Heat Pump with Remote Outdoor Unit-Air-Source) | N/A
213077255 | Central Heat Pump | CARRIER | 38MURAQ36AB3* |  |  | CNPV*4824AL* | 59SP6B120V24**22 | 36000 |  |  | 16.5 | 8.1 | 38500 |  |  | 35000 | 90.91% | 2 | Both | 750 | 3 | HRCU-A-CB (Split System: Heat Pump with Remote Outdoor Unit-Air-Source) | N/A
213077235 | Central Heat Pump | CARRIER | 38MURAQ36AB3* |  |  | CAP**4224AL* | 59SP6B120V24**22 | 35400 |  |  | 16 | 8.1 | 38500 |  |  | 35000 | 90.91% | 1.9 | Both | 737.5 | 2.95 | HRCU-A-CB (Split System: Heat Pump with Remote Outdoor Unit-Air-Source) | N/A
213080363 | Central Heat Pump | CARRIER | 38MURAQ36AB3* |  |  | CNPV*4824AL* | 59SC6A100M21**20 | 36000 |  |  | 16.5 | 8.1 | 38500 |  |  | 34800 | 90.39% | 2.02 | Both | 750 | 3 | HRCU-A-CB (Split System: Heat Pump with Remote Outdoor Unit-Air-Source) | N/A
213078255 | Central Heat Pump | CARRIER | 38MURAQ36AB3* |  |  | CAP**3617AL* | 58S(B,C)*B090M17**14 | 35000 |  |  | 16 | 8.1 | 38500 |  |  | 35200 | 91.43% | 1.82 | Both | 730 | 2.92 | HRCU-A-CB (Split System: Heat Pump with Remote Outdoor Unit-Air-Source) | N/A
213077371 | Central Heat Pump | CARRIER | 38MURAQ36AB3* |  |  | CAP**3721AL* | GG96VTAB48080B** | 36400 |  |  | 15.5 | 8.5 | 38500 |  |  | 35000 | 90.91% | 2.06 | Both | 757.5 | 3.03 | HRCU-A-CB (Split System: Heat Pump with Remote Outdoor Unit-Air-Source) | N/A
210597868 | Central Heat Pump | HEIL | HVH825GKA2* |  |  | EA*4X42L21A*+WALLCON | *96CTN0601714A* | 23600 |  |  | 16.5 | 8.1 | 21400 |  |  | 16700 | 78.04% | 1.94 | Both | 492.5 | 1.97 | HRCU-A-CB (Split System: Heat Pump with Remote Outdoor Unit-Air-Source) | N/A
210597900 | Central Heat Pump | HEIL | HVH825GKA2* |  |  | EA*4X42L24A*+WALLCON | *80CTL1352422A* | 23800 |  |  | 16.5 | 8.1 | 21400 |  |  | 16600 | 77.57% | 1.96 | Both | 495 | 1.98 | HRCU-A-CB (Split System: Heat Pump with Remote Outdoor Unit-Air-Source) | N/A
210597918 | Central Heat Pump | AIRQUEST | HVH825GKA2* |  |  | EA*4X42L24A*+WALLCON | *96CTN1202422A* | 23800 |  |  | 17 | 8.1 | 21400 |  |  | 16600 | 77.57% | 1.96 | Both | 495 | 1.98 | HRCU-A-CB (Split System: Heat Pump with Remote Outdoor Unit-Air-Source) | N/A
210597884 | Central Heat Pump | HEIL | HVH825GKA2* |  |  | EA*4X42L21A*+WALLCON | *97CMN0602120A* | 23600 |  |  | 16 | 8.1 | 21400 |  |  | 16700 | 78.04% | 1.94 | Both | 492.5 | 1.97 | HRCU-A-CB (Split System: Heat Pump with Remote Outdoor Unit-Air-Source) | N/A
213078245 | Central Heat Pump | CARRIER | 38MURAQ36AB3* |  |  | CNPV*4824AL* | 58S(B,C)*B070M21**16 | 35800 |  |  | 16.5 | 8.1 | 38500 |  |  | 34800 | 90.39% | 1.98 | Both | 745 | 2.98 | HRCU-A-CB (Split System: Heat Pump with Remote Outdoor Unit-Air-Source) | N/A
213078279 | Central Heat Pump | CARRIER | 38MURAQ36AB3* |  |  | CAP**3717AL* | 58S(B,C)*B090M17**14 | 36200 |  |  | 16 | 8.5 | 38500 |  |  | 35000 | 90.91% | 2.02 | Both | 755 | 3.02 | HRCU-A-CB (Split System: Heat Pump with Remote Outdoor Unit-Air-Source) | N/A
213078291 | Central Heat Pump | CARRIER | 38MURAQ36AB3* |  |  | CAP**3721AL* | 58S(B,C)*B090M17**14 | 36200 |  |  | 16.5 | 8.5 | 38000 |  |  | 34800 | 91.58% | 2.04 | Both | 755 | 3.02 | HRCU-A-CB (Split System: Heat Pump with Remote Outdoor Unit-Air-Source) | N/A
213080411 | Central Heat Pump | CARRIER | 38MURAQ36AB3* |  |  | CAP**4321AL* | 59SC6A100M21**22 | 36800 |  |  | 16 | 8.5 | 38500 |  |  | 34800 | 90.39% | 2.1 | Both | 767.5 | 3.07 | HRCU-A-CB (Split System: Heat Pump with Remote Outdoor Unit-Air-Source) | N/A
213076261 | Central Heat Pump | CARRIER | 38MURAQ36AB3* |  |  | CAP**4221AL* | 59SU5B100M21**22 | 35600 |  |  | 16.5 | 8.1 | 38500 |  |  | 35000 | 90.91% | 1.9 | Both | 742.5 | 2.97 | HRCU-A-CB (Split System: Heat Pump with Remote Outdoor Unit-Air-Source) | N/A
213078185 | Central Heat Pump | CARRIER | 38MURAQ36AB3* |  |  | CAP**4221AL* | 58S(B,C)*B070M21**16 | 35000 |  |  | 16.5 | 8.1 | 38500 |  |  | 35000 | 90.91% | 1.88 | Both | 730 | 2.92 | HRCU-A-CB (Split System: Heat Pump with Remote Outdoor Unit-Air-Source) | N/A
210597996 | Central Heat Pump | HEIL | HVH825GKA2* |  |  | EA*4X48L21A*+WALLCON | *80CSU0401712A* | 24200 |  |  | 17 | 8.1 | 21000 |  |  | 16500 | 78.57% | 2.02 | Both | 505 | 2.02 | HRCU-A-CB (Split System: Heat Pump with Remote Outdoor Unit-Air-Source) | N/A
213773016 | Central Heat Pump | BRYANT HEATING AND COOLING SYSTEMS | 288BNV025*0**C* |  |  | CAP**3617AL*+UI | 986TD42060C17*** | 23400 |  |  | 16 | 8.1 | 21600 |  |  | 16700 | 77.31% | 1.92 | Both | 487.5 | 1.95 | HRCU-A-CB (Split System: Heat Pump with Remote Outdoor Unit-Air-Source) | N/A
213773046 | Central Heat Pump | BRYANT HEATING AND COOLING SYSTEMS | 288BNV025*0**C* |  |  | CAP**3621AL*+UI | 88*TB48070C17*** | 23600 |  |  | 16.5 | 8.1 | 21400 |  |  | 16700 | 78.04% | 1.94 | Both | 492.5 | 1.97 | HRCU-A-CB (Split System: Heat Pump with Remote Outdoor Unit-Air-Source) | N/A
213772996 | Central Heat Pump | BRYANT HEATING AND COOLING SYSTEMS | 288BNV025*0**C* |  |  | CAP**3617AL*+UI | 987MC42080C17*** | 23400 |  |  | 16.5 | 8.1 | 21600 |  |  | 16700 | 77.31% | 1.94 | Both | 487.5 | 1.95 | HRCU-A-CB (Split System: Heat Pump with Remote Outdoor Unit-Air-Source) | N/A
213773116 | Central Heat Pump | BRYANT HEATING AND COOLING SYSTEMS | 288BNV025*0**C* |  |  | CAP**3621AL*+UI | 987MC66100C21*** | 23600 |  |  | 16.5 | 8.1 | 21400 |  |  | 16600 | 77.57% | 1.94 | Both | 492.5 | 1.97 | HRCU-A-CB (Split System: Heat Pump with Remote Outdoor Unit-Air-Source) | N/A
213079045 | Central Heat Pump | CARRIER | 38MURAQ36AB3* |  |  | CNPV*4217AL* | 58SU*B060M17**16 | 35400 |  |  | 16 | 8.1 | 38500 |  |  | 35000 | 90.91% | 1.96 | Both | 737.5 | 2.95 | HRCU-A-CB (Split System: Heat Pump with Remote Outdoor Unit-Air-Source) | N/A
212980476 | Central Heat Pump | BRYANT HEATING AND COOLING SYSTEMS | 38MURAQ36AB3* |  |  | CAP**4821AL* | 8(0,1)*SB60090M21*** | 35800 |  |  | 16.5 | 8.5 | 37800 |  |  | 34600 | 91.53% | 2.02 | Both | 745 | 2.98 | HRCU-A-CB (Split System: Heat Pump with Remote Outdoor Unit-Air-Source) | N/A
212988012 | Central Heat Pump | BRYANT HEATING AND COOLING SYSTEMS | 38MURAQ36AB3* |  |  | CAP**4824AL* | 916SA60100M21*** | 36000 |  |  | 16.5 | 8.5 | 37800 |  |  | 34600 | 91.53% | 2.04 | Both | 750 | 3 | HRCU-A-CB (Split System: Heat Pump with Remote Outdoor Unit-Air-Source) | N/A
213078303 | Central Heat Pump | CARRIER | 38MURAQ36AB3* |  |  | CAP**4221AL* | 58S(B,C)*B090M17**14 | 35400 |  |  | 16.5 | 8.1 | 38500 |  |  | 35000 | 90.91% | 1.88 | Both | 737.5 | 2.95 | HRCU-A-CB (Split System: Heat Pump with Remote Outdoor Unit-Air-Source) | N/A
210596830 | Central Heat Pump | COMFORTMAKER | CVH825GKA2* |  |  | EA*4X48L21A*+WALLCON | *95CSU1002122A* | 24200 |  |  | 17 | 8.1 | 21000 |  |  | 16500 | 78.57% | 2.02 | Both | 505 | 2.02 | HRCU-A-CB (Split System: Heat Pump with Remote Outdoor Unit-Air-Source) | N/A
210596945 | Central Heat Pump | DAY & NIGHT | CVH825GKA2* |  |  | EHD4X48AAL+WALLCON | *80CSU0601716A* | 24200 |  |  | 16.5 | 8.1 | 21200 |  |  | 16600 | 78.3% | 2.02 | Both | 505 | 2.02 | HRCU-A-CB (Split System: Heat Pump with Remote Outdoor Unit-Air-Source) | N/A
210596675 | Central Heat Pump | COMFORTMAKER | CVH825GKA2* |  |  | EA*4X42L21A*+WALLCON | *95CSU0802120A* | 23800 |  |  | 16.5 | 8.1 | 21400 |  |  | 16600 | 77.57% | 1.96 | Both | 495 | 1.98 | HRCU-A-CB (Split System: Heat Pump with Remote Outdoor Unit-Air-Source) | N/A
210597077 | Central Heat Pump | DAY & NIGHT | CVH825GKA2* |  |  | EN(A,D,W)4X48L21**+WALLCON | *80CSU0401712A* | 24200 |  |  | 17.5 | 8.1 | 21200 |  |  | 16600 | 78.3% | 2.02 | Both | 505 | 2.02 | HRCU-A-CB (Split System: Heat Pump with Remote Outdoor Unit-Air-Source) | N/A
210596708 | Central Heat Pump | COMFORTMAKER | CVH825GKA2* |  |  | EA*4X42L21A*+WALLCON | *97CMN1002122A* | 23800 |  |  | 16.5 | 8.1 | 21400 |  |  | 16600 | 77.57% | 1.96 | Both | 495 | 1.98 | HRCU-A-CB (Split System: Heat Pump with Remote Outdoor Unit-Air-Source) | N/A
210596924 | Central Heat Pump | DAY & NIGHT | CVH825GKA2* |  |  | EHD4X42AAL+WALLCON | *96CTN1202422A* | 24200 |  |  | 16 | 8.1 | 21400 |  |  | 16600 | 77.57% | 2 | Both | 505 | 2.02 | HRCU-A-CB (Split System: Heat Pump with Remote Outdoor Unit-Air-Source) | N/A
210597880 | Central Heat Pump | HEIL | HVH825GKA2* |  |  | EA*4X42L21A*+WALLCON | *97CMN0601714A* | 23600 |  |  | 16 | 8.1 | 21600 |  |  | 16800 | 77.78% | 1.94 | Both | 492.5 | 1.97 | HRCU-A-CB (Split System: Heat Pump with Remote Outdoor Unit-Air-Source) | N/A
210597930 | Central Heat Pump | AIRQUEST | HVH825GKA2* |  |  | EA*4X42L24A*+WALLCON | *97CMN1202422A* | 23800 |  |  | 16.5 | 8.1 | 21400 |  |  | 16700 | 78.04% | 1.96 | Both | 495 | 1.98 | HRCU-A-CB (Split System: Heat Pump with Remote Outdoor Unit-Air-Source) | N/A
210597896 | Central Heat Pump | HEIL | HVH825GKA2* |  |  | EA*4X42L24A*+WALLCON | *80CSU1002120A* | 23800 |  |  | 16.5 | 8.1 | 21400 |  |  | 16700 | 78.04% | 1.96 | Both | 495 | 1.98 | HRCU-A-CB (Split System: Heat Pump with Remote Outdoor Unit-Air-Source) | N/A
210597924 | Central Heat Pump | HEIL | HVH825GKA2* |  |  | EA*4X42L24A*+WALLCON | *97CMN1002122A* | 23800 |  |  | 16.5 | 8.1 | 21400 |  |  | 16600 | 77.57% | 1.96 | Both | 495 | 1.98 | HRCU-A-CB (Split System: Heat Pump with Remote Outdoor Unit-Air-Source) | N/A
212977659 | Central Heat Pump | BRYANT HEATING AND COOLING SYSTEMS | 38MURAQ24AB3* |  |  | CNPV*2417AL* | 8(0,1)*SB36045M14*** | 23200 |  |  | 16.5 | 8.5 | 26800 |  |  | 25000 | 93.28% | 2.08 | Both | 482.5 | 1.93 | HRCU-A-CB (Split System: Heat Pump with Remote Outdoor Unit-Air-Source) | N/A
210599258 | Central Heat Pump | HEIL | HVH837GKA** |  |  | EA*4X61L21A*+WALLCON | *96CTN1002122A* | 33200 |  |  | 17.5 | 8.5 | 32000 |  |  | 24800 | 77.5% | 2 | Both | 692.5 | 2.77 | HRCU-A-CB (Split System: Heat Pump with Remote Outdoor Unit-Air-Source) | No
212984134 | Central Heat Pump | BRYANT HEATING AND COOLING SYSTEMS | 38MURAQ24AB3* |  |  | CNPV*3617AL* | 912SE42060M17*** | 23600 |  |  | 17 | 8.5 | 26400 |  |  | 24400 | 92.42% | 2.02 | Both | 492.5 | 1.97 | HRCU-A-CB (Split System: Heat Pump with Remote Outdoor Unit-Air-Source) | N/A
212978654 | Central Heat Pump | BRYANT HEATING AND COOLING SYSTEMS | 38MURAQ24AB3* |  |  | CAP**3617AL* | 8(0,1)*SB36070M17*** | 23600 |  |  | 17.5 | 8.5 | 26000 |  |  | 24200 | 93.08% | 2.02 | Both | 492.5 | 1.97 | HRCU-A-CB (Split System: Heat Pump with Remote Outdoor Unit-Air-Source) | N/A
213080361 | Central Heat Pump | TEMPSTAR | DLCURAH36ABK |  |  | EN(A,D,W)4X48L21** | *96MSN1002120A* | 36000 |  |  | 16.5 | 8.1 | 38500 |  |  | 34800 | 90.39% | 2.02 | Both | 750 | 3 | HRCU-A-CB (Split System: Heat Pump with Remote Outdoor Unit-Air-Source) | N/A
213079091 | Central Heat Pump | TEMPSTAR | DLCURAH36ABK |  |  | EA*4X36L21A* | *80MSU0601716A* | 35000 |  |  | 16.5 | 8.1 | 38500 |  |  | 35000 | 90.91% | 1.8 | Both | 730 | 2.92 | HRCU-A-CB (Split System: Heat Pump with Remote Outdoor Unit-Air-Source) | N/A
213078194 | Central Heat Pump | TEMPSTAR | DLCURAH36ABK |  |  | EA*4X42L21A* | *80MS(N,L)0702116A* | 35000 |  |  | 16.5 | 8.1 | 38500 |  |  | 35000 | 90.91% | 1.88 | Both | 730 | 2.92 | HRCU-A-CB (Split System: Heat Pump with Remote Outdoor Unit-Air-Source) | N/A
210470914 | Central Heat Pump | COMFORTMAKER | CVH837GKA2* |  |  | EN(A,D,W)4X60L24**+WALLCON | *80CTL0902120A* | 32800 |  |  | 18 | 8.1 | 32200 |  |  | 24800 | 77.02% | 1.98 | Both | 682.5 | 2.73 | HRCU-A-CB (Split System: Heat Pump with Remote Outdoor Unit-Air-Source) | No
211227107 | Central Heat Pump | COMFORTMAKER | DLCURAH36ABK |  |  | EA*4X37L21A* | *96VSN0801716A* | 36800 |  |  | 15.2 | 8.5 | 38500 |  |  | 35000 | 90.91% | 2.1 | Both | 767.5 | 3.07 | HRCU-A-CB (Split System: Heat Pump with Remote Outdoor Unit-Air-Source) | N/A
211228368 | Central Heat Pump | COMFORTMAKER | DLCURAH36ABK |  |  | EA*4X43L21A* | *80ESU1002120A* | 36400 |  |  | 16 | 8.5 | 38500 |  |  | 34800 | 90.39% | 2.08 | Both | 757.5 | 3.03 | HRCU-A-CB (Split System: Heat Pump with Remote Outdoor Unit-Air-Source) | N/A
213077383 | Central Heat Pump | CARRIER | 38MURAQ36AB3* |  |  | CAP**4221AL* | 59TP6C080V17**16 | 35000 |  |  | 15.5 | 8.1 | 38500 |  |  | 35200 | 91.43% | 1.86 | Both | 730 | 2.92 | HRCU-A-CB (Split System: Heat Pump with Remote Outdoor Unit-Air-Source) | N/A
213079507 | Central Heat Pump | CARRIER | 38MURAQ36AB3* |  |  | CAP**3617AL* | 59SC2E080M17**16 | 35000 |  |  | 16 | 8.1 | 38500 |  |  | 35200 | 91.43% | 1.82 | Both | 730 | 2.92 | HRCU-A-CB (Split System: Heat Pump with Remote Outdoor Unit-Air-Source) | N/A
213079189 | Central Heat Pump | CARRIER | 38MURAQ36AB3* |  |  | CNPV*4824AL* | 58SU*B080M21**20 | 35800 |  |  | 17 | 8.1 | 38000 |  |  | 34800 | 91.58% | 2.04 | Both | 745 | 2.98 | HRCU-A-CB (Split System: Heat Pump with Remote Outdoor Unit-Air-Source) | N/A
214861593 | Central Heat Pump | MDV | MOX630-42HFN10-M3X-D |  |  | MVBC-42HWFN10-MD3E-DD |  | 42000 |  |  | 16.7 | 9.5 | 50000 |  |  | 46000 | 92% | 1.9 | Both | 875 | 3.5 | HRCU-A-CB (Split System: Heat Pump with Remote Outdoor Unit-Air-Source) | Yes
213077396 | Central Heat Pump | CARRIER | 38MURAQ36AB3* |  |  | CAP**4321AL* | 59TP6C080V17**16 | 36600 |  |  | 15.5 | 8.5 | 38500 |  |  | 35000 | 90.91% | 2.06 | Both | 762.5 | 3.05 | HRCU-A-CB (Split System: Heat Pump with Remote Outdoor Unit-Air-Source) | N/A
213078375 | Central Heat Pump | CARRIER | 38MURAQ36AB3* |  |  | CNPV*4821AL* | 58S(B,C)*B090M17**14 | 36000 |  |  | 16.5 | 8.1 | 38500 |  |  | 35000 | 90.91% | 2 | Both | 750 | 3 | HRCU-A-CB (Split System: Heat Pump with Remote Outdoor Unit-Air-Source) | N/A
213079543 | Central Heat Pump | CARRIER | 38MURAQ36AB3* |  |  | CAP**3721AL* | 59SC2E080M17**16 | 36200 |  |  | 16.5 | 8.5 | 38000 |  |  | 34800 | 91.58% | 2.04 | Both | 755 | 3.02 | HRCU-A-CB (Split System: Heat Pump with Remote Outdoor Unit-Air-Source) | N/A
213080456 | Central Heat Pump | CARRIER | 38MURAQ36AB3* |  |  | CAP**4224AL* | 59SC6A120M24**22 | 35200 |  |  | 16 | 8.1 | 38500 |  |  | 35000 | 90.91% | 1.88 | Both | 732.5 | 2.93 | HRCU-A-CB (Split System: Heat Pump with Remote Outdoor Unit-Air-Source) | N/A
210597888 | Central Heat Pump | HEIL | HVH825GKA2* |  |  | EA*4X42L21A*+WALLCON | *97CMN0801714A* | 23600 |  |  | 16.5 | 8.1 | 21400 |  |  | 16700 | 78.04% | 1.96 | Both | 492.5 | 1.97 | HRCU-A-CB (Split System: Heat Pump with Remote Outdoor Unit-Air-Source) | N/A
210597936 | Central Heat Pump | HEIL | HVH825GKA2* |  |  | EA*4X43L21A*+WALLCON | *80CSU0601716A* | 24400 |  |  | 17 | 8.5 | 21200 |  |  | 16600 | 78.3% | 2.02 | Both | 507.5 | 2.03 | HRCU-A-CB (Split System: Heat Pump with Remote Outdoor Unit-Air-Source) | N/A
212986978 | Central Heat Pump | BRYANT HEATING AND COOLING SYSTEMS | 38MURAQ18AB3* |  |  | CAP**1917AL* | 916SA36060M14*** | 17800 |  |  | 16.5 | 8.1 | 17800 |  |  | 17900 | 100.6% | 2.16 | Both | 370 | 1.48 | HRCU-A-CB (Split System: Heat Pump with Remote Outdoor Unit-Air-Source) | N/A
212987028 | Central Heat Pump | BRYANT HEATING AND COOLING SYSTEMS | 38MURAQ18AB3* |  |  | CAP**3017AL* | 916SA36060M14*** | 17500 |  |  | 16.5 | 8.5 | 18100 |  |  | 18700 | 103.3% | 2.26 | Both | 365 | 1.46 | HRCU-A-CB (Split System: Heat Pump with Remote Outdoor Unit-Air-Source) | N/A
212987078 | Central Heat Pump | BRYANT HEATING AND COOLING SYSTEMS | 38MURAQ18AB3* |  |  | CNPV*3017AL* | 916SA36060M14*** | 17500 |  |  | 16 | 8.1 | 18000 |  |  | 18600 | 103.3% | 2.24 | Both | 365 | 1.46 | HRCU-A-CB (Split System: Heat Pump with Remote Outdoor Unit-Air-Source) | N/A
212971362 | Central Heat Pump | CARRIER | 38MURAQ18AB3* |  |  | CNPV*2414AL* | 58TP*B070V14**12 | 17600 |  |  | 16.5 | 8.5 | 18500 |  |  | 19100 | 103.2% | 2.3 | Both | 367.5 | 1.47 | HRCU-A-CB (Split System: Heat Pump with Remote Outdoor Unit-Air-Source) | N/A
212984182 | Central Heat Pump | BRYANT HEATING AND COOLING SYSTEMS | 38MURAQ18AB3* |  |  | CAP**2517AL* | 912SE42060M17*** | 18100 |  |  | 16.5 | 8.5 | 17900 |  |  | 17700 | 98.88% | 2.14 | Both | 377.5 | 1.51 | HRCU-A-CB (Split System: Heat Pump with Remote Outdoor Unit-Air-Source) | N/A
212987058 | Central Heat Pump | BRYANT HEATING AND COOLING SYSTEMS | 38MURAQ18AB3* |  |  | CNPV*2417AL* | 916SA36060M14*** | 17300 |  |  | 16 | 8.1 | 18300 |  |  | 19200 | 104.9% | 2.32 | Both | 360 | 1.44 | HRCU-A-CB (Split System: Heat Pump with Remote Outdoor Unit-Air-Source) | N/A
212977755 | Central Heat Pump | BRYANT HEATING AND COOLING SYSTEMS | 38MURAQ18AB3* |  |  | CAP**3014AL* | 8(0,1)*SB36045M14*** | 17600 |  |  | 16.5 | 8.5 | 18100 |  |  | 18700 | 103.3% | 2.24 | Both | 367.5 | 1.47 | HRCU-A-CB (Split System: Heat Pump with Remote Outdoor Unit-Air-Source) | N/A
213077435 | Central Heat Pump | CARRIER | 38MURAQ36AB3* |  |  | CNPV*4217AL* | 59TP6C080V17**16 | 35800 |  |  | 15.5 | 8.1 | 39000 |  |  | 35200 | 90.26% | 1.96 | Both | 745 | 2.98 | HRCU-A-CB (Split System: Heat Pump with Remote Outdoor Unit-Air-Source) | N/A
213079555 | Central Heat Pump | CARRIER | 38MURAQ36AB3* |  |  | CAP**4221AL* | 59SC2E080M17**16 | 35400 |  |  | 16 | 8.1 | 38500 |  |  | 35000 | 90.91% | 1.88 | Both | 737.5 | 2.95 | HRCU-A-CB (Split System: Heat Pump with Remote Outdoor Unit-Air-Source) | N/A
213079237 | Central Heat Pump | CARRIER | 38MURAQ36AB3* |  |  | CAP**4224AL* | 58SU*B100M21**20 | 35200 |  |  | 16 | 8.5 | 38500 |  |  | 35000 | 90.91% | 1.88 | Both | 732.5 | 2.93 | HRCU-A-CB (Split System: Heat Pump with Remote Outdoor Unit-Air-Source) | N/A
213075886 | Central Heat Pump | CARRIER | 38MURAQ36AB3* |  |  | CAP**3721AL* | 59SU5B100M21**20 | 36400 |  |  | 16 | 8.5 | 38000 |  |  | 34800 | 91.58% | 2.06 | Both | 757.5 | 3.03 | HRCU-A-CB (Split System: Heat Pump with Remote Outdoor Unit-Air-Source) | N/A
211228993 | Central Heat Pump | BRYANT HEATING AND COOLING SYSTEMS | 38MURAQ36AB3* |  |  | CAP**4821AL* | 912SD60100E21*** | 35600 |  |  | 16.5 | 8.5 | 37800 |  |  | 34600 | 91.53% | 2.04 | Both | 742.5 | 2.97 | HRCU-A-CB (Split System: Heat Pump with Remote Outdoor Unit-Air-Source) | N/A
213076507 | Central Heat Pump | CARRIER | 38MURAQ36AB3* |  |  | CAP**4221AL* | 58TP*B070V17**16 | 35000 |  |  | 16 | 8.1 | 38500 |  |  | 35000 | 90.91% | 1.86 | Both | 730 | 2.92 | HRCU-A-CB (Split System: Heat Pump with Remote Outdoor Unit-Air-Source) | N/A
211228911 | Central Heat Pump | BRYANT HEATING AND COOLING SYSTEMS | 38MURAQ36AB3* |  |  | CAP**4821AL* | 82*TA48090V17*** | 36200 |  |  | 16 | 8.5 | 38500 |  |  | 34600 | 89.87% | 2.06 | Both | 755 | 3.02 | HRCU-A-CB (Split System: Heat Pump with Remote Outdoor Unit-Air-Source) | N/A
210596981 | Central Heat Pump | DAY & NIGHT | CVH825GKA2* |  |  | EHD4X48AAL+WALLCON | *96CTN1002122A* | 24200 |  |  | 16 | 8.1 | 21200 |  |  | 16700 | 78.77% | 2.04 | Both | 505 | 2.02 | HRCU-A-CB (Split System: Heat Pump with Remote Outdoor Unit-Air-Source) | N/A
210597110 | Central Heat Pump | DAY & NIGHT | CVH825GKA2* |  |  | EN(A,D,W)4X48L21**+WALLCON | *96CTN1002122A* | 24200 |  |  | 17 | 8.1 | 21400 |  |  | 16600 | 77.57% | 2.02 | Both | 505 | 2.02 | HRCU-A-CB (Split System: Heat Pump with Remote Outdoor Unit-Air-Source) | N/A
210596794 | Central Heat Pump | COMFORTMAKER | CVH825GKA2* |  |  | EA*4X43L21A*+WALLCON | *97CMN0601714A* | 24200 |  |  | 16.5 | 8.1 | 21200 |  |  | 16800 | 79.25% | 2 | Both | 505 | 2.02 | HRCU-A-CB (Split System: Heat Pump with Remote Outdoor Unit-Air-Source) | N/A
214861566 | Central Heat Pump | MDV | MOX630-36HFN10-M2X |  |  | MVBC-36HWFN10-MC2 |  | 36000 |  |  | 17.3 | 9.5 | 38000 |  |  | 38000 | 100% | 2.06 | Both | 750 | 3 | HRCU-A-CB (Split System: Heat Pump with Remote Outdoor Unit-Air-Source) | Yes
210596845 | Central Heat Pump | COMFORTMAKER | CVH825GKA2* |  |  | EA*4X48L21A*+WALLCON | *97CMN0602120A* | 24000 |  |  | 16.5 | 8.1 | 21000 |  |  | 16600 | 79.05% | 2 | Both | 500 | 2 | HRCU-A-CB (Split System: Heat Pump with Remote Outdoor Unit-Air-Source) | N/A
210596722 | Central Heat Pump | DAY & NIGHT | CVH825GKA2* |  |  | EA*4X42L24A*+WALLCON | *95CSU0802120A* | 23800 |  |  | 17 | 8.1 | 21400 |  |  | 16600 | 77.57% | 1.96 | Both | 495 | 1.98 | HRCU-A-CB (Split System: Heat Pump with Remote Outdoor Unit-Air-Source) | N/A
214861533 | Central Heat Pump | MDV | MOE30-48HFN10-M2 |  |  | MVBC-48HWFN10-MD2 |  | 48000 |  |  | 17.8 | 10 | 50000 |  |  | 35200 | 70.4% | 1.9 | Both | 1000 | 4 | HRCU-A-CB (Split System: Heat Pump with Remote Outdoor Unit-Air-Source) | Yes
212984122 | Central Heat Pump | BRYANT HEATING AND COOLING SYSTEMS | 38MURAQ24AB3* |  |  | CNPV*3017AL* | 912SE42060M17*** | 23600 |  |  | 17 | 8.5 | 26400 |  |  | 24400 | 92.42% | 2.02 | Both | 492.5 | 1.97 | HRCU-A-CB (Split System: Heat Pump with Remote Outdoor Unit-Air-Source) | N/A
212978665 | Central Heat Pump | BRYANT HEATING AND COOLING SYSTEMS | 38MURAQ24AB3* |  |  | CAP**3621AL* | 8(0,1)*SB36070M17*** | 23600 |  |  | 17.5 | 8.5 | 26000 |  |  | 24000 | 92.31% | 2 | Both | 492.5 | 1.97 | HRCU-A-CB (Split System: Heat Pump with Remote Outdoor Unit-Air-Source) | N/A
210599266 | Central Heat Pump | HEIL | HVH837GKA** |  |  | EA*4X61L21A*+WALLCON | *97CMN1002122A* | 33200 |  |  | 17.5 | 8.5 | 32000 |  |  | 24800 | 77.5% | 2 | Both | 692.5 | 2.77 | HRCU-A-CB (Split System: Heat Pump with Remote Outdoor Unit-Air-Source) | No
212971218 | Central Heat Pump | CARRIER | 38MURAQ24AB3* |  |  | CNPV*3014AL* | 58TP*B045V14**12 | 23400 |  |  | 17 | 8.1 | 25800 |  |  | 24400 | 94.57% | 2.04 | Both | 487.5 | 1.95 | HRCU-A-CB (Split System: Heat Pump with Remote Outdoor Unit-Air-Source) | N/A
210596772 | Central Heat Pump | DAY & NIGHT | CVH825GKA2* |  |  | EA*4X43L21A*+WALLCON | *80CTL0901716A* | 24600 |  |  | 17.5 | 8.5 | 21000 |  |  | 16500 | 78.57% | 2.04 | Both | 512.5 | 2.05 | HRCU-A-CB (Split System: Heat Pump with Remote Outdoor Unit-Air-Source) | No
210596888 | Central Heat Pump | DAY & NIGHT | CVH825GKA2* |  |  | EHD4X42AAL+WALLCON | *80CSU1002120A* | 24200 |  |  | 16 | 8.1 | 21400 |  |  | 16700 | 78.04% | 2 | Both | 505 | 2.02 | HRCU-A-CB (Split System: Heat Pump with Remote Outdoor Unit-Air-Source) | N/A
210596963 | Central Heat Pump | DAY & NIGHT | CVH825GKA2* |  |  | EHD4X48AAL+WALLCON | *80CTL1352422A* | 24200 |  |  | 16 | 8.1 | 21200 |  |  | 16600 | 78.3% | 2.02 | Both | 505 | 2.02 | HRCU-A-CB (Split System: Heat Pump with Remote Outdoor Unit-Air-Source) | N/A
210596954 | Central Heat Pump | DAY & NIGHT | CVH825GKA2* |  |  | EHD4X48AAL+WALLCON | *80CTL0701412A* | 24400 |  |  | 17 | 8.1 | 21200 |  |  | 16500 | 77.83% | 2.02 | Both | 507.5 | 2.03 | HRCU-A-CB (Split System: Heat Pump with Remote Outdoor Unit-Air-Source) | N/A
210596990 | Central Heat Pump | DAY & NIGHT | CVH825GKA2* |  |  | EHD4X48AAL+WALLCON | *97CMN0602120A* | 24200 |  |  | 16 | 8.1 | 21400 |  |  | 16700 | 78.04% | 2 | Both | 505 | 2.02 | HRCU-A-CB (Split System: Heat Pump with Remote Outdoor Unit-Air-Source) | N/A
210596729 | Central Heat Pump | COMFORTMAKER | CVH825GKA2* |  |  | EA*4X42L24A*+WALLCON | *96CTN1002122A* | 23800 |  |  | 16.5 | 8.1 | 21400 |  |  | 16600 | 77.57% | 1.96 | Both | 495 | 1.98 | HRCU-A-CB (Split System: Heat Pump with Remote Outdoor Unit-Air-Source) | N/A
210596763 | Central Heat Pump | COMFORTMAKER | CVH825GKA2* |  |  | EA*4X43L21A*+WALLCON | *80CTL0451712A* | 24200 |  |  | 16.5 | 8.1 | 21600 |  |  | 16800 | 77.78% | 2 | Both | 505 | 2.02 | HRCU-A-CB (Split System: Heat Pump with Remote Outdoor Unit-Air-Source) | N/A
210470601 | Central Heat Pump | DAY & NIGHT | CVH837GKA2* |  |  | EA*4X61L24A*+WALLCON | *97CMN1002122A* | 33200 |  |  | 18 | 8.5 | 32000 |  |  | 24800 | 77.5% | 2 | Both | 692.5 | 2.77 | HRCU-A-CB (Split System: Heat Pump with Remote Outdoor Unit-Air-Source) | No
210470435 | Central Heat Pump | COMFORTMAKER | CVH837GKA2* |  |  | EA*4X61L21A*+WALLCON | *80CTL0701716A* | 33200 |  |  | 17.5 | 8.5 | 32200 |  |  | 25000 | 77.64% | 1.98 | Both | 692.5 | 2.77 | HRCU-A-CB (Split System: Heat Pump with Remote Outdoor Unit-Air-Source) | No
210470633 | Central Heat Pump | COMFORTMAKER | CVH837GKA2* |  |  | EA*4X61L24A*+WALLCON | *96CTN1002122A* | 33200 |  |  | 18 | 8.5 | 32000 |  |  | 24800 | 77.5% | 2 | Both | 692.5 | 2.77 | HRCU-A-CB (Split System: Heat Pump with Remote Outdoor Unit-Air-Source) | No
211229250 | Central Heat Pump | COMFORTMAKER | DLCURAH36ABK |  |  | EA*4X48L24A* | *80ES(N,L)0702116A* | 35800 |  |  | 16.5 | 8.5 | 37800 |  |  | 34600 | 91.53% | 2.04 | Both | 745 | 2.98 | HRCU-A-CB (Split System: Heat Pump with Remote Outdoor Unit-Air-Source) | N/A
210474065 | Central Heat Pump | DAY & NIGHT | CVH825GKA3* |  |  | EN(A,D)4X48L24**+WALLCON | *95CSU0802120A* | 24200 |  |  | 17 | 8.1 | 21200 |  |  | 16600 | 78.3% | 2.02 | Both | 505 | 2.02 | HRCU-A-CB (Split System: Heat Pump with Remote Outdoor Unit-Air-Source) | N/A
210473690 | Central Heat Pump | COMFORTMAKER | CVH825GKA3* |  |  | END4X42L17**+WALLCON | *80CTL0701412A* | 24000 |  |  | 17 | 8.1 | 21400 |  |  | 16600 | 77.57% | 2 | Both | 500 | 2 | HRCU-A-CB (Split System: Heat Pump with Remote Outdoor Unit-Air-Source) | N/A
210473441 | Central Heat Pump | COMFORTMAKER | CVH825GKA3* |  |  | EA*4X48L24A*+WALLCON | *95CSU0802120A* | 24200 |  |  | 17 | 8.1 | 21000 |  |  | 16500 | 78.57% | 2.02 | Both | 505 | 2.02 | HRCU-A-CB (Split System: Heat Pump with Remote Outdoor Unit-Air-Source) | N/A
210473452 | Central Heat Pump | COMFORTMAKER | CVH825GKA3* |  |  | EA*4X48L24A*+WALLCON | *95CSU1002122A* | 24200 |  |  | 17 | 8.1 | 21000 |  |  | 16500 | 78.57% | 2.02 | Both | 505 | 2.02 | HRCU-A-CB (Split System: Heat Pump with Remote Outdoor Unit-Air-Source) | N/A
210470992 | Central Heat Pump | DAY & NIGHT | CVH837GKA2* |  |  | EN(A,D,W)4X60L24**+WALLCON | *96CTN1002122A* | 32800 |  |  | 18 | 8.1 | 32200 |  |  | 24600 | 76.4% | 1.98 | Both | 682.5 | 2.73 | HRCU-A-CB (Split System: Heat Pump with Remote Outdoor Unit-Air-Source) | No
210471173 | Central Heat Pump | DAY & NIGHT | CVH837GKA2* |  |  | EHD4X60AAL+WALLCON | *80CTL0701716A* | 32800 |  |  | 17 | 8.1 | 32400 |  |  | 25000 | 77.16% | 2 | Both | 682.5 | 2.73 | HRCU-A-CB (Split System: Heat Pump with Remote Outdoor Unit-Air-Source) | N/A
210471151 | Central Heat Pump | DAY & NIGHT | CVH837GKA2* |  |  | EHD4X60AAL+WALLCON | *80CSU0601716A* | 33000 |  |  | 17 | 8.1 | 32400 |  |  | 25000 | 77.16% | 2 | Both | 687.5 | 2.75 | HRCU-A-CB (Split System: Heat Pump with Remote Outdoor Unit-Air-Source) | N/A
211227109 | Central Heat Pump | HEIL | DLCURAH36ABK |  |  | EA*4X37L21A* | *96VSN0801716A* | 36800 |  |  | 15.2 | 8.5 | 38500 |  |  | 35000 | 90.91% | 2.1 | Both | 767.5 | 3.07 | HRCU-A-CB (Split System: Heat Pump with Remote Outdoor Unit-Air-Source) | N/A
211228370 | Central Heat Pump | HEIL | DLCURAH36ABK |  |  | EA*4X43L21A* | *80ESU1002120A* | 36400 |  |  | 16 | 8.5 | 38500 |  |  | 34800 | 90.39% | 2.08 | Both | 757.5 | 3.03 | HRCU-A-CB (Split System: Heat Pump with Remote Outdoor Unit-Air-Source) | N/A
213078985 | Central Heat Pump | CARRIER | 38MURAQ36AB3* |  |  | CAP**3721AL* | 58SU*B060M17**16 | 36400 |  |  | 16.5 | 8.5 | 38000 |  |  | 34800 | 91.58% | 2.08 | Both | 757.5 | 3.03 | HRCU-A-CB (Split System: Heat Pump with Remote Outdoor Unit-Air-Source) | N/A
212978478 | Central Heat Pump | BRYANT HEATING AND COOLING SYSTEMS | 38MURAQ36AB3* |  |  | CAP**4821AL* | 8(0,1)*SB36070M17*** | 35400 |  |  | 16.5 | 8.1 | 37800 |  |  | 34600 | 91.53% | 2 | Both | 737.5 | 2.95 | HRCU-A-CB (Split System: Heat Pump with Remote Outdoor Unit-Air-Source) | N/A
213076297 | Central Heat Pump | CARRIER | 38MURAQ36AB3* |  |  | CAP**4824AL* | 59SU5B100M21**22 | 36200 |  |  | 16.5 | 8.5 | 38000 |  |  | 34800 | 91.58% | 2.04 | Both | 755 | 3.02 | HRCU-A-CB (Split System: Heat Pump with Remote Outdoor Unit-Air-Source) | N/A
213078235 | Central Heat Pump | CARRIER | 38MURAQ36AB3* |  |  | CNPV*4821AL* | 58S(B,C)*B070M21**16 | 35800 |  |  | 16.5 | 8.1 | 38500 |  |  | 34800 | 90.39% | 1.98 | Both | 745 | 2.98 | HRCU-A-CB (Split System: Heat Pump with Remote Outdoor Unit-Air-Source) | N/A
213772776 | Central Heat Pump | BRYANT HEATING AND COOLING SYSTEMS | 288BNV025*0**C* |  |  | CAP**2517AL*+UI | 987MC42080C17*** | 24200 |  |  | 16.5 | 8.1 | 21400 |  |  | 16700 | 78.04% | 2.02 | Both | 505 | 2.02 | HRCU-A-CB (Split System: Heat Pump with Remote Outdoor Unit-Air-Source) | N/A
213773126 | Central Heat Pump | BRYANT HEATING AND COOLING SYSTEMS | 288BNV025*0**C* |  |  | CAP**3621AL*+UI | 986TD42060C17*** | 23400 |  |  | 16.5 | 8.1 | 21600 |  |  | 16700 | 77.31% | 1.94 | Both | 487.5 | 1.95 | HRCU-A-CB (Split System: Heat Pump with Remote Outdoor Unit-Air-Source) | N/A
210599914 | Central Heat Pump | TEMPSTAR | TVH825GKA2* |  |  | EA*4X48L24A*+WALLCON | *95CSU1002122A* | 24200 |  |  | 17 | 8.1 | 21000 |  |  | 16500 | 78.57% | 2.02 | Both | 505 | 2.02 | HRCU-A-CB (Split System: Heat Pump with Remote Outdoor Unit-Air-Source) | N/A
210599932 | Central Heat Pump | TEMPSTAR | TVH825GKA2* |  |  | EHD4X42AAL+WALLCON | *96CTN0801714A* | 24000 |  |  | 16 | 8.1 | 21400 |  |  | 16700 | 78.04% | 2 | Both | 500 | 2 | HRCU-A-CB (Split System: Heat Pump with Remote Outdoor Unit-Air-Source) | N/A
210471155 | Central Heat Pump | CARRIER | 25VNA837A*031* |  |  | CSPH*6012AL*+UI | 58CU*A100C21**20 | 32800 |  |  | 17 | 8.1 | 32200 |  |  | 25000 | 77.64% | 2 | Both | 682.5 | 2.73 | HRCU-A-CB (Split System: Heat Pump with Remote Outdoor Unit-Air-Source) | N/A
212978632 | Central Heat Pump | BRYANT HEATING AND COOLING SYSTEMS | 38MURAQ24AB3* |  |  | CAP**2517AL* | 8(0,1)*SB36070M17*** | 24400 |  |  | 17.5 | 8.5 | 25200 |  |  | 21600 | 85.71% | 1.82 | Both | 507.5 | 2.03 | HRCU-A-CB (Split System: Heat Pump with Remote Outdoor Unit-Air-Source) | N/A
210474648 | Central Heat Pump | HEIL | HVH825GKA3* |  |  | EHD4X48AAL+WALLCON | *97CMN0602120A* | 24200 |  |  | 16 | 8.1 | 21400 |  |  | 16700 | 78.04% | 2 | Both | 505 | 2.02 | HRCU-A-CB (Split System: Heat Pump with Remote Outdoor Unit-Air-Source) | N/A
212986968 | Central Heat Pump | BRYANT HEATING AND COOLING SYSTEMS | 38MURAQ24AB3* |  |  | CNPV*3617AL* | 916SA36060M14*** | 23600 |  |  | 16.5 | 8.1 | 26400 |  |  | 24200 | 91.67% | 2.02 | Both | 492.5 | 1.97 | HRCU-A-CB (Split System: Heat Pump with Remote Outdoor Unit-Air-Source) | N/A
206771326 | Central Heat Pump | HEIL | HVH837GKA2* |  |  | EA*4X37L21A*+WALLCON | *97CMN1002122A* | 33000 |  |  | 17.5 | 8.5 | 33000 |  |  | 25200 | 76.36% | 2 | Both | 687.5 | 2.75 | HRCU-A-CB (Split System: Heat Pump with Remote Outdoor Unit-Air-Source) | No
206771560 | Central Heat Pump | HEIL | HVH837GKA2* |  |  | EA*4X42L24A*+WALLCON | *97CMN1002122A* | 31800 |  |  | 17.5 | 8.1 | 33000 |  |  | 24400 | 73.94% | 1.9 | Both | 662.5 | 2.65 | HRCU-A-CB (Split System: Heat Pump with Remote Outdoor Unit-Air-Source) | N/A
210470596 | Central Heat Pump | HEIL | HVH837GKA2* |  |  | EA*4X61L24A*+WALLCON | *97CMN1002122A* | 33200 |  |  | 18 | 8.5 | 32000 |  |  | 24800 | 77.5% | 2 | Both | 692.5 | 2.77 | HRCU-A-CB (Split System: Heat Pump with Remote Outdoor Unit-Air-Source) | No
206771029 | Central Heat Pump | HEIL | HVH837GKA2* |  |  | EA*4X36L17A*+WALLCON | *80CTL0901716A* | 31600 |  |  | 17.5 | 8.1 | 33200 |  |  | 24200 | 72.89% | 1.86 | Both | 657.5 | 2.63 | HRCU-A-CB (Split System: Heat Pump with Remote Outdoor Unit-Air-Source) | N/A
212971180 | Central Heat Pump | TEMPSTAR | DLCURAH24ABK |  |  | EA*4X36L17A* | *80VTL0451412B* | 23600 |  |  | 17 | 8.5 | 26000 |  |  | 24200 | 93.08% | 2 | Both | 492.5 | 1.97 | HRCU-A-CB (Split System: Heat Pump with Remote Outdoor Unit-Air-Source) | N/A
212971228 | Central Heat Pump | TEMPSTAR | DLCURAH24ABK |  |  | EN(A,D)4X30L14** | *80VTL0451412B* | 23400 |  |  | 17 | 8.1 | 25800 |  |  | 24400 | 94.57% | 2.04 | Both | 487.5 | 1.95 | HRCU-A-CB (Split System: Heat Pump with Remote Outdoor Unit-Air-Source) | N/A
211228901 | Central Heat Pump | BRYANT HEATING AND COOLING SYSTEMS | 38MURAQ36AB3* |  |  | CAP**4821AL* | 82*TA48070V17*** | 35800 |  |  | 16 | 8.5 | 38500 |  |  | 34600 | 89.87% | 2.04 | Both | 745 | 2.98 | HRCU-A-CB (Split System: Heat Pump with Remote Outdoor Unit-Air-Source) | N/A
213076279 | Central Heat Pump | CARRIER | 38MURAQ36AB3* |  |  | CAP**4321AL* | 59SU5B100M21**22 | 36400 |  |  | 16.5 | 8.5 | 38000 |  |  | 34800 | 91.58% | 2.06 | Both | 757.5 | 3.03 | HRCU-A-CB (Split System: Heat Pump with Remote Outdoor Unit-Air-Source) | N/A
213079471 | Central Heat Pump | CARRIER | 38MURAQ36AB3* |  |  | CNPV*4217AL* | 59SC2E060M17**14 | 35400 |  |  | 16 | 8.1 | 38500 |  |  | 35000 | 90.91% | 1.94 | Both | 737.5 | 2.95 | HRCU-A-CB (Split System: Heat Pump with Remote Outdoor Unit-Air-Source) | N/A
212974413 | Central Heat Pump | BRYANT HEATING AND COOLING SYSTEMS | 38MURAQ36AB3* |  |  | CAP**4821AL* | 926SB60100V21*** | 35800 |  |  | 16 | 8.5 | 37800 |  |  | 34800 | 92.06% | 2.02 | Both | 745 | 2.98 | HRCU-A-CB (Split System: Heat Pump with Remote Outdoor Unit-Air-Source) | N/A
213078315 | Central Heat Pump | CARRIER | 38MURAQ36AB3* |  |  | CAP**4321AL* | 58S(B,C)*B090M17**14 | 36200 |  |  | 16.5 | 8.5 | 38000 |  |  | 34800 | 91.58% | 2.04 | Both | 755 | 3.02 | HRCU-A-CB (Split System: Heat Pump with Remote Outdoor Unit-Air-Source) | N/A
213078431 | Central Heat Pump | CARRIER | 38MURAQ36AB3* |  |  | CAP**4321AL* | 58S(B,C)*B090M21**16 | 36400 |  |  | 16.5 | 8.5 | 38000 |  |  | 34800 | 91.58% | 2.06 | Both | 757.5 | 3.03 | HRCU-A-CB (Split System: Heat Pump with Remote Outdoor Unit-Air-Source) | N/A
213079567 | Central Heat Pump | CARRIER | 38MURAQ36AB3* |  |  | CAP**4321AL* | 59SC2E080M17**16 | 36200 |  |  | 16.5 | 8.5 | 38000 |  |  | 34800 | 91.58% | 2.04 | Both | 755 | 3.02 | HRCU-A-CB (Split System: Heat Pump with Remote Outdoor Unit-Air-Source) | N/A
213079069 | Central Heat Pump | CARRIER | 38MURAQ36AB3* |  |  | CNPV*4821AL* | 58SU*B060M17**16 | 35800 |  |  | 16.5 | 8.1 | 38500 |  |  | 34800 | 90.39% | 2 | Both | 745 | 2.98 | HRCU-A-CB (Split System: Heat Pump with Remote Outdoor Unit-Air-Source) | N/A
210596786 | Central Heat Pump | DAY & NIGHT | CVH825GKA2* |  |  | EA*4X43L21A*+WALLCON | *96CTN0601714A* | 24400 |  |  | 16.5 | 8.1 | 21200 |  |  | 16700 | 78.77% | 2.02 | Both | 507.5 | 2.03 | HRCU-A-CB (Split System: Heat Pump with Remote Outdoor Unit-Air-Source) | N/A
210596885 | Central Heat Pump | DAY & NIGHT | CVH825GKA2* |  |  | EHD4X42AAL+WALLCON | *80CSU0601716A* | 24200 |  |  | 16 | 8.1 | 21400 |  |  | 16600 | 77.57% | 2 | Both | 505 | 2.02 | HRCU-A-CB (Split System: Heat Pump with Remote Outdoor Unit-Air-Source) | N/A
210596918 | Central Heat Pump | DAY & NIGHT | CVH825GKA2* |  |  | EHD4X42AAL+WALLCON | *96CTN0801714A* | 24000 |  |  | 16 | 8.1 | 21400 |  |  | 16700 | 78.04% | 2 | Both | 500 | 2 | HRCU-A-CB (Split System: Heat Pump with Remote Outdoor Unit-Air-Source) | N/A
210596650 | Central Heat Pump | COMFORTMAKER | CVH825GKA2* |  |  | EA*4X42L21A*+WALLCON | *80CSU0401712A* | 23800 |  |  | 17 | 8.1 | 21400 |  |  | 16600 | 77.57% | 1.96 | Both | 495 | 1.98 | HRCU-A-CB (Split System: Heat Pump with Remote Outdoor Unit-Air-Source) | N/A
210597083 | Central Heat Pump | DAY & NIGHT | CVH825GKA2* |  |  | EN(A,D,W)4X48L21**+WALLCON | *80CSU1002120A* | 24000 |  |  | 16.5 | 8.1 | 21400 |  |  | 16600 | 77.57% | 2 | Both | 500 | 2 | HRCU-A-CB (Split System: Heat Pump with Remote Outdoor Unit-Air-Source) | N/A
210596854 | Central Heat Pump | COMFORTMAKER | CVH825GKA2* |  |  | EA*4X48L24A*+WALLCON | *80CSU1002120A* | 24000 |  |  | 16.5 | 8.1 | 21000 |  |  | 16600 | 79.05% | 2.02 | Both | 500 | 2 | HRCU-A-CB (Split System: Heat Pump with Remote Outdoor Unit-Air-Source) | N/A
212977647 | Central Heat Pump | BRYANT HEATING AND COOLING SYSTEMS | 38MURAQ24AB3* |  |  | CNPV*2414AL* | 8(0,1)*SB36045M14*** | 23200 |  |  | 16.5 | 8.5 | 26800 |  |  | 25000 | 93.28% | 2.08 | Both | 482.5 | 1.93 | HRCU-A-CB (Split System: Heat Pump with Remote Outdoor Unit-Air-Source) | N/A
210599222 | Central Heat Pump | HEIL | HVH837GKA** |  |  | EA*4X61L21A*+WALLCON | *80CSU0601716A* | 33200 |  |  | 18 | 8.5 | 32200 |  |  | 25000 | 77.64% | 1.98 | Both | 692.5 | 2.77 | HRCU-A-CB (Split System: Heat Pump with Remote Outdoor Unit-Air-Source) | N/A
212975255 | Central Heat Pump | BRYANT HEATING AND COOLING SYSTEMS | 38MURAQ24AB3* |  |  | CAP**2417AL* | 926TC36040V17*** | 23400 |  |  | 16 | 8.5 | 27000 |  |  | 26200 | 97.04% | 2.18 | Both | 487.5 | 1.95 | HRCU-A-CB (Split System: Heat Pump with Remote Outdoor Unit-Air-Source) | N/A
213077331 | Central Heat Pump | CARRIER | 38MURAQ36AB3* |  |  | CAP**3617AL* | 59TP6C080V17**16 | 35200 |  |  | 15.2 | 8.1 | 39000 |  |  | 35400 | 90.77% | 1.82 | Both | 732.5 | 2.93 | HRCU-A-CB (Split System: Heat Pump with Remote Outdoor Unit-Air-Source) | N/A
213080393 | Central Heat Pump | CARRIER | 38MURAQ36AB3* |  |  | CAP**4221AL* | 59SC6A100M21**22 | 35200 |  |  | 16 | 8.1 | 38500 |  |  | 35000 | 90.91% | 1.88 | Both | 732.5 | 2.93 | HRCU-A-CB (Split System: Heat Pump with Remote Outdoor Unit-Air-Source) | N/A
212979654 | Central Heat Pump | BRYANT HEATING AND COOLING SYSTEMS | 38MURAQ36AB3* |  |  | CAP**4821AL* | 8(0,1)*SB42090M17*** | 35800 |  |  | 16.5 | 8.5 | 37800 |  |  | 34600 | 91.53% | 2.02 | Both | 745 | 2.98 | HRCU-A-CB (Split System: Heat Pump with Remote Outdoor Unit-Air-Source) | N/A
213077370 | Central Heat Pump | CARRIER | 38MURAQ36AB3* |  |  | CAP**3721AL* | 59TP6C080V17**16 | 36400 |  |  | 15.5 | 8.5 | 38500 |  |  | 35000 | 90.91% | 2.06 | Both | 757.5 | 3.03 | HRCU-A-CB (Split System: Heat Pump with Remote Outdoor Unit-Air-Source) | N/A
213080375 | Central Heat Pump | CARRIER | 38MURAQ36AB3* |  |  | CAP**3621AL* | 59SC6A100M21**22 | 35000 |  |  | 16 | 8.1 | 38500 |  |  | 35200 | 91.43% | 1.82 | Both | 730 | 2.92 | HRCU-A-CB (Split System: Heat Pump with Remote Outdoor Unit-Air-Source) | N/A
214861594 | Central Heat Pump | MDV | MOX630-48HFN10-M3X |  |  | MVBC-48HWFN10-MD3E-D |  | 48000 |  |  | 16.5 | 9.5 | 50000 |  |  | 46000 | 92% | 1.9 | Both | 1000 | 4 | HRCU-A-CB (Split System: Heat Pump with Remote Outdoor Unit-Air-Source) | Yes
210596951 | Central Heat Pump | DAY & NIGHT | CVH825GKA2* |  |  | EHD4X48AAL+WALLCON | *80CTL0451712A* | 24200 |  |  | 16 | 8.1 | 21400 |  |  | 16700 | 78.04% | 2 | Both | 505 | 2.02 | HRCU-A-CB (Split System: Heat Pump with Remote Outdoor Unit-Air-Source) | N/A
210596700 | Central Heat Pump | COMFORTMAKER | CVH825GKA2* |  |  | EA*4X42L21A*+WALLCON | *97CMN0602120A* | 23600 |  |  | 16 | 8.1 | 21400 |  |  | 16700 | 78.04% | 1.94 | Both | 492.5 | 1.97 | HRCU-A-CB (Split System: Heat Pump with Remote Outdoor Unit-Air-Source) | N/A
210596733 | Central Heat Pump | COMFORTMAKER | CVH825GKA2* |  |  | EA*4X42L24A*+WALLCON | *96CTN1202422A* | 23800 |  |  | 17 | 8.1 | 21400 |  |  | 16600 | 77.57% | 1.96 | Both | 495 | 1.98 | HRCU-A-CB (Split System: Heat Pump with Remote Outdoor Unit-Air-Source) | N/A
210597101 | Central Heat Pump | DAY & NIGHT | CVH825GKA2* |  |  | EN(A,D,W)4X48L21**+WALLCON | *95CSU1002122A* | 24200 |  |  | 17 | 8.1 | 21200 |  |  | 16600 | 78.3% | 2.02 | Both | 505 | 2.02 | HRCU-A-CB (Split System: Heat Pump with Remote Outdoor Unit-Air-Source) | N/A
210596999 | Central Heat Pump | DAY & NIGHT | CVH825GKA2* |  |  | EHD4X48AAL+WALLCON | *97CMN1202422A* | 24200 |  |  | 16 | 8.1 | 21200 |  |  | 16600 | 78.3% | 2.02 | Both | 505 | 2.02 | HRCU-A-CB (Split System: Heat Pump with Remote Outdoor Unit-Air-Source) | N/A
210597008 | Central Heat Pump | DAY & NIGHT | CVH825GKA2* |  |  | EN(A,D)4X48L24**+WALLCON | *95CSU0802120A* | 24200 |  |  | 17 | 8.1 | 21200 |  |  | 16600 | 78.3% | 2.02 | Both | 505 | 2.02 | HRCU-A-CB (Split System: Heat Pump with Remote Outdoor Unit-Air-Source) | N/A
210135403 | Central Heat Pump | MDV | MOD30-24HFN1-MU0Q1W |  |  | MVC-23HWFN1-MQ1W |  | 23000 |  |  | 18 | 9.7 | 24000 |  |  | 23600 | 98.33% | 1.95 | Both | 480 | 1.92 | HRCU-A-CB (Split System: Heat Pump with Remote Outdoor Unit-Air-Source) | No
213078174 | Central Heat Pump | TEMPSTAR | DLCURAH36ABK |  |  | EA*4X36L21A* | *80MS(N,L)0702116A* | 34800 |  |  | 16 | 8.1 | 38500 |  |  | 34800 | 90.39% | 2.06 | Both | 725 | 2.9 | HRCU-A-CB (Split System: Heat Pump with Remote Outdoor Unit-Air-Source) | N/A
213076296 | Central Heat Pump | TEMPSTAR | DLCURAH36ABK |  |  | EA*4X48L21A* | *95MSU1002122A* | 36000 |  |  | 16.5 | 8.5 | 38000 |  |  | 34800 | 91.58% | 2.04 | Both | 750 | 3 | HRCU-A-CB (Split System: Heat Pump with Remote Outdoor Unit-Air-Source) | N/A
215318770 | Central Heat Pump | CARRIER | 37MBHAQ48AA3 |  |  | 45MBAAQ48XA3 |  | 48000 |  |  | 17 | 10.2 | 50000 |  |  | 46000 | 92% | 2 | Both | 1000 | 4 | HRCU-A-CB (Split System: Heat Pump with Remote Outdoor Unit-Air-Source) | Yes
214239244 | Central Heat Pump | BRYANT HEATING AND COOLING SYSTEMS | 288BNV037*0**B* |  |  | CNPV*4821AL*+UI | 987MC66100C21*** | 32400 |  |  | 17.5 | 8.5 | 32600 |  |  | 24800 | 76.07% | 1.98 | Both | 675 | 2.7 | HRCU-A-CB (Split System: Heat Pump with Remote Outdoor Unit-Air-Source) | No
210474615 | Central Heat Pump | HEIL | HVH825GKA3* |  |  | EHD4X48AAL+WALLCON | *96CTN1002122A* | 24200 |  |  | 16 | 8.1 | 21200 |  |  | 16700 | 78.77% | 2.04 | Both | 505 | 2.02 | HRCU-A-CB (Split System: Heat Pump with Remote Outdoor Unit-Air-Source) | N/A
212984110 | Central Heat Pump | BRYANT HEATING AND COOLING SYSTEMS | 38MURAQ24AB3* |  |  | CNPV*2417AL* | 912SE42060M17*** | 23200 |  |  | 16.5 | 8.5 | 26800 |  |  | 25400 | 94.78% | 2.14 | Both | 482.5 | 1.93 | HRCU-A-CB (Split System: Heat Pump with Remote Outdoor Unit-Air-Source) | N/A
210599290 | Central Heat Pump | HEIL | HVH837GKA** |  |  | EA*4X61L24A*+WALLCON | *95CSU1002122A* | 33200 |  |  | 18 | 8.5 | 32000 |  |  | 24800 | 77.5% | 2.02 | Both | 692.5 | 2.77 | HRCU-A-CB (Split System: Heat Pump with Remote Outdoor Unit-Air-Source) | N/A
214861539 | Central Heat Pump | MDV | MOX430-18HFN10-M3X |  |  | MVBC-18HWFN10-MB3E |  | 18000 |  |  | 19 | 9.8 | 19000 |  |  | 18000 | 94.74% | 2 | Both | 375 | 1.5 | HRCU-A-CB (Split System: Heat Pump with Remote Outdoor Unit-Air-Source) | Yes
214861556 | Central Heat Pump | MDV | MOX630-60HFN10-M3 |  |  | MVBC-60HWFN10-MD3E |  | 54000 |  |  | 15.2 | 8.4 | 54000 |  |  | 38000 | 70.37% | 1.8 | Both | 1125 | 4.5 | HRCU-A-CB (Split System: Heat Pump with Remote Outdoor Unit-Air-Source) | Yes
214861585 | Central Heat Pump | MDV | MOX430-18HFN10-M3X |  |  | MVBC-18HWFN10-MB3E-D |  | 18000 |  |  | 19 | 9.7 | 19000 |  |  | 18000 | 94.74% | 2 | Both | 375 | 1.5 | HRCU-A-CB (Split System: Heat Pump with Remote Outdoor Unit-Air-Source) | Yes
212974653 | Central Heat Pump | BRYANT HEATING AND COOLING SYSTEMS | 38MURAQ18AB3* |  |  | CAP**2517AL* | 926TC30040V14*** | 17700 |  |  | 16 | 8.1 | 17700 |  |  | 17900 | 101.1% | 2.14 | Both | 370 | 1.48 | HRCU-A-CB (Split System: Heat Pump with Remote Outdoor Unit-Air-Source) | N/A
212971358 | Central Heat Pump | CARRIER | 38MURAQ18AB3* |  |  | CAP**3014AL* | 58TP*B070V14**12 | 17700 |  |  | 16.5 | 8.5 | 18200 |  |  | 18700 | 102.7% | 2.24 | Both | 370 | 1.48 | HRCU-A-CB (Split System: Heat Pump with Remote Outdoor Unit-Air-Source) | N/A
212987018 | Central Heat Pump | BRYANT HEATING AND COOLING SYSTEMS | 38MURAQ18AB3* |  |  | CAP**3014AL* | 916SA36060M14*** | 17400 |  |  | 16 | 8.5 | 18000 |  |  | 18700 | 103.9% | 2.26 | Both | 362.5 | 1.45 | HRCU-A-CB (Split System: Heat Pump with Remote Outdoor Unit-Air-Source) | N/A
212975836 | Central Heat Pump | CARRIER | 38MURAQ18AB3* |  |  | CNPV*3017AL* | 59TP6C080V17**16 | 17500 |  |  | 16 | 8.1 | 18000 |  |  | 18700 | 103.9% | 2.24 | Both | 365 | 1.46 | HRCU-A-CB (Split System: Heat Pump with Remote Outdoor Unit-Air-Source) | N/A
212987008 | Central Heat Pump | BRYANT HEATING AND COOLING SYSTEMS | 38MURAQ18AB3* |  |  | CAP**2517AL* | 916SA36060M14*** | 17800 |  |  | 16.5 | 8.1 | 17700 |  |  | 17700 | 100% | 2.14 | Both | 370 | 1.48 | HRCU-A-CB (Split System: Heat Pump with Remote Outdoor Unit-Air-Source) | N/A
212974731 | Central Heat Pump | BRYANT HEATING AND COOLING SYSTEMS | 38MURAQ18AB3* |  |  | CNPV*3014AL* | 926TC30040V14*** | 17400 |  |  | 16 | 8.1 | 18000 |  |  | 18600 | 103.3% | 2.22 | Both | 362.5 | 1.45 | HRCU-A-CB (Split System: Heat Pump with Remote Outdoor Unit-Air-Source) | N/A
212983262 | Central Heat Pump | BRYANT HEATING AND COOLING SYSTEMS | 38MURAQ18AB3* |  |  | CAP**2417AL* | 912SE36040M17*** | 17200 |  |  | 15.5 | 8.5 | 18300 |  |  | 19400 | 106% | 2.32 | Both | 357.5 | 1.43 | HRCU-A-CB (Split System: Heat Pump with Remote Outdoor Unit-Air-Source) | N/A
210596688 | Central Heat Pump | COMFORTMAKER | CVH825GKA2* |  |  | EA*4X42L21A*+WALLCON | *96CTN0801714A* | 23600 |  |  | 16.5 | 8.1 | 21400 |  |  | 16700 | 78.04% | 1.96 | Both | 492.5 | 1.97 | HRCU-A-CB (Split System: Heat Pump with Remote Outdoor Unit-Air-Source) | N/A
210596713 | Central Heat Pump | COMFORTMAKER | CVH825GKA2* |  |  | EA*4X42L24A*+WALLCON | *80CSU1002120A* | 23800 |  |  | 16.5 | 8.1 | 21400 |  |  | 16700 | 78.04% | 1.96 | Both | 495 | 1.98 | HRCU-A-CB (Split System: Heat Pump with Remote Outdoor Unit-Air-Source) | N/A
210596653 | Central Heat Pump | COMFORTMAKER | CVH825GKA2* |  |  | EA*4X42L21A*+WALLCON | *80CSU0601716A* | 23800 |  |  | 16.5 | 8.1 | 21400 |  |  | 16600 | 77.57% | 1.96 | Both | 495 | 1.98 | HRCU-A-CB (Split System: Heat Pump with Remote Outdoor Unit-Air-Source) | N/A
210596750 | Central Heat Pump | COMFORTMAKER | CVH825GKA2* |  |  | EA*4X43L21A*+WALLCON | *80CSU0401712A* | 24400 |  |  | 17 | 8.5 | 21200 |  |  | 16600 | 78.3% | 2.04 | Both | 507.5 | 2.03 | HRCU-A-CB (Split System: Heat Pump with Remote Outdoor Unit-Air-Source) | N/A
210597104 | Central Heat Pump | DAY & NIGHT | CVH825GKA2* |  |  | EN(A,D,W)4X48L21**+WALLCON | *96CTN0601714A* | 24000 |  |  | 16.5 | 8.1 | 21400 |  |  | 16700 | 78.04% | 2 | Both | 500 | 2 | HRCU-A-CB (Split System: Heat Pump with Remote Outdoor Unit-Air-Source) | N/A
210596818 | Central Heat Pump | COMFORTMAKER | CVH825GKA2* |  |  | EA*4X48L21A*+WALLCON | *80CTL0701716A* | 24000 |  |  | 17 | 8.1 | 21000 |  |  | 16600 | 79.05% | 2.02 | Both | 500 | 2 | HRCU-A-CB (Split System: Heat Pump with Remote Outdoor Unit-Air-Source) | N/A
210596813 | Central Heat Pump | DAY & NIGHT | CVH825GKA2* |  |  | EA*4X48L21A*+WALLCON | *80CSU1002120A* | 24000 |  |  | 16.5 | 8.1 | 21000 |  |  | 16600 | 79.05% | 2.02 | Both | 500 | 2 | HRCU-A-CB (Split System: Heat Pump with Remote Outdoor Unit-Air-Source) | N/A
214574099 | Central Heat Pump | BRYANT HEATING AND COOLING SYSTEMS | 288BNV037*0**B* |  |  | CAP**6121AL*+UI | 935CB60080C21*** | 33200 |  |  | 17.5 | 8.5 | 32000 |  |  | 25000 | 78.12% | 2 | Both | 692.5 | 2.77 | HRCU-A-CB (Split System: Heat Pump with Remote Outdoor Unit-Air-Source) | N/A
213078184 | Central Heat Pump | TEMPSTAR | DLCURAH36ABK |  |  | EA*4X37L21A* | *80MS(N,L)0702116A* | 36400 |  |  | 16 | 8.5 | 38000 |  |  | 35000 | 92.11% | 1.88 | Both | 757.5 | 3.03 | HRCU-A-CB (Split System: Heat Pump with Remote Outdoor Unit-Air-Source) | N/A
210470925 | Central Heat Pump | COMFORTMAKER | CVH837GKA2* |  |  | EN(A,D,W)4X60L24**+WALLCON | *80CTL1352422A* | 32800 |  |  | 18 | 8.1 | 32200 |  |  | 24600 | 76.4% | 1.98 | Both | 682.5 | 2.73 | HRCU-A-CB (Split System: Heat Pump with Remote Outdoor Unit-Air-Source) | No
213077368 | Central Heat Pump | TEMPSTAR | DLCURAH36ABK |  |  | EA*4X37L17A* | *96VTN0801716B* | 36000 |  |  | 15.5 | 8.5 | 38500 |  |  | 35200 | 91.43% | 2 | Both | 750 | 3 | HRCU-A-CB (Split System: Heat Pump with Remote Outdoor Unit-Air-Source) | N/A
210470567 | Central Heat Pump | COMFORTMAKER | CVH837GKA2* |  |  | EA*4X61L24A*+WALLCON | *80CTL1352422A* | 33200 |  |  | 18 | 8.5 | 32000 |  |  | 24800 | 77.5% | 2.02 | Both | 692.5 | 2.77 | HRCU-A-CB (Split System: Heat Pump with Remote Outdoor Unit-Air-Source) | No
210470578 | Central Heat Pump | COMFORTMAKER | CVH837GKA2* |  |  | EA*4X61L24A*+WALLCON | *96CTN1202422A* | 33200 |  |  | 18 | 8.5 | 32000 |  |  | 24800 | 77.5% | 2 | Both | 692.5 | 2.77 | HRCU-A-CB (Split System: Heat Pump with Remote Outdoor Unit-Air-Source) | No
210470937 | Central Heat Pump | DAY & NIGHT | CVH837GKA2* |  |  | EN(A,D,W)4X60L24**+WALLCON | *96CTN1202422A* | 32800 |  |  | 18 | 8.1 | 32200 |  |  | 24600 | 76.4% | 1.98 | Both | 682.5 | 2.73 | HRCU-A-CB (Split System: Heat Pump with Remote Outdoor Unit-Air-Source) | No
212971230 | Central Heat Pump | CARRIER | 38MURAQ24AB3* |  |  | CNPV*3017AL* | 58TP*B045V14**12 | 23600 |  |  | 17 | 8.5 | 26200 |  |  | 24600 | 93.89% | 2.04 | Both | 492.5 | 1.97 | HRCU-A-CB (Split System: Heat Pump with Remote Outdoor Unit-Air-Source) | N/A
212977671 | Central Heat Pump | BRYANT HEATING AND COOLING SYSTEMS | 38MURAQ24AB3* |  |  | CNPV*3014AL* | 8(0,1)*SB36045M14*** | 23600 |  |  | 17 | 8.1 | 26000 |  |  | 24000 | 92.31% | 2 | Both | 492.5 | 1.97 | HRCU-A-CB (Split System: Heat Pump with Remote Outdoor Unit-Air-Source) | N/A
212971398 | Central Heat Pump | CARRIER | 38MURAQ24AB3* |  |  | CAP**2517AL* | 58TP*B070V14**12 | 24400 |  |  | 17.5 | 8.5 | 25200 |  |  | 21600 | 85.71% | 1.82 | Both | 507.5 | 2.03 | HRCU-A-CB (Split System: Heat Pump with Remote Outdoor Unit-Air-Source) | N/A
210473518 | Central Heat Pump | COMFORTMAKER | CVH825GKA3* |  |  | EA*4X48L24A*+WALLCON | *96CTN1002122A* | 24200 |  |  | 16.5 | 8.1 | 21000 |  |  | 16500 | 78.57% | 2.02 | Both | 505 | 2.02 | HRCU-A-CB (Split System: Heat Pump with Remote Outdoor Unit-Air-Source) | N/A
210474043 | Central Heat Pump | DAY & NIGHT | CVH825GKA3* |  |  | EN(A,D,W)4X48L21**+WALLCON | *80CTL0901716A* | 24200 |  |  | 17.5 | 8.1 | 21200 |  |  | 16500 | 77.83% | 2.02 | Both | 505 | 2.02 | HRCU-A-CB (Split System: Heat Pump with Remote Outdoor Unit-Air-Source) | No
210473977 | Central Heat Pump | DAY & NIGHT | CVH825GKA3* |  |  | EN(A,D,W)4X48L21**+WALLCON | *96CTN0601714A* | 24000 |  |  | 16.5 | 8.1 | 21400 |  |  | 16700 | 78.04% | 2 | Both | 500 | 2 | HRCU-A-CB (Split System: Heat Pump with Remote Outdoor Unit-Air-Source) | N/A
213773026 | Central Heat Pump | BRYANT HEATING AND COOLING SYSTEMS | 288BNV025*0**C* |  |  | CAP**3617AL*+UI | 986TD42080C17*** | 23600 |  |  | 16.5 | 8.1 | 21600 |  |  | 16700 | 77.31% | 1.94 | Both | 492.5 | 1.97 | HRCU-A-CB (Split System: Heat Pump with Remote Outdoor Unit-Air-Source) | N/A
213772756 | Central Heat Pump | BRYANT HEATING AND COOLING SYSTEMS | 288BNV025*0**C* |  |  | CAP**2517AL*+UI | 935CB48060C17*** | 24200 |  |  | 16.5 | 8.1 | 21400 |  |  | 16700 | 78.04% | 2.02 | Both | 505 | 2.02 | HRCU-A-CB (Split System: Heat Pump with Remote Outdoor Unit-Air-Source) | N/A
213772956 | Central Heat Pump | BRYANT HEATING AND COOLING SYSTEMS | 288BNV025*0**C* |  |  | CAP**3617AL*+UI | 88*TB48070C17*** | 23600 |  |  | 16.5 | 8.1 | 21400 |  |  | 16700 | 78.04% | 1.94 | Both | 492.5 | 1.97 | HRCU-A-CB (Split System: Heat Pump with Remote Outdoor Unit-Air-Source) | N/A
212975810 | Central Heat Pump | CARRIER | 38MURAQ18AB3* |  |  | CAP**3017AL* | 59TP6C080V17**16 | 17400 |  |  | 16 | 8.5 | 18000 |  |  | 18700 | 103.9% | 2.26 | Both | 362.5 | 1.45 | HRCU-A-CB (Split System: Heat Pump with Remote Outdoor Unit-Air-Source) | N/A
212986998 | Central Heat Pump | BRYANT HEATING AND COOLING SYSTEMS | 38MURAQ18AB3* |  |  | CAP**2417AL* | 916SA36060M14*** | 17300 |  |  | 16 | 8.5 | 18200 |  |  | 19400 | 106.6% | 2.34 | Both | 360 | 1.44 | HRCU-A-CB (Split System: Heat Pump with Remote Outdoor Unit-Air-Source) | N/A
212984206 | Central Heat Pump | BRYANT HEATING AND COOLING SYSTEMS | 38MURAQ18AB3* |  |  | CNPV*2417AL* | 912SE42060M17*** | 17500 |  |  | 16 | 8.5 | 18500 |  |  | 19200 | 103.8% | 2.3 | Both | 365 | 1.46 | HRCU-A-CB (Split System: Heat Pump with Remote Outdoor Unit-Air-Source) | N/A
212973393 | Central Heat Pump | BRYANT HEATING AND COOLING SYSTEMS | 38MURAQ18AB3* |  |  | CNPV*3017AL* | 926SB36060V14*** | 17500 |  |  | 16.5 | 8.1 | 18000 |  |  | 18700 | 103.9% | 2.24 | Both | 365 | 1.46 | HRCU-A-CB (Split System: Heat Pump with Remote Outdoor Unit-Air-Source) | N/A
212971364 | Central Heat Pump | CARRIER | 38MURAQ18AB3* |  |  | CNPV*2417AL* | 58TP*B070V14**12 | 17600 |  |  | 16.5 | 8.5 | 18500 |  |  | 19100 | 103.2% | 2.3 | Both | 367.5 | 1.47 | HRCU-A-CB (Split System: Heat Pump with Remote Outdoor Unit-Air-Source) | N/A
212985050 | Central Heat Pump | BRYANT HEATING AND COOLING SYSTEMS | 38MURAQ24AB3* |  |  | CNPV*3621AL* | 912SE60080M21*** | 23400 |  |  | 17 | 8.5 | 26200 |  |  | 24800 | 94.66% | 2.08 | Both | 487.5 | 1.95 | HRCU-A-CB (Split System: Heat Pump with Remote Outdoor Unit-Air-Source) | N/A
212980278 | Central Heat Pump | BRYANT HEATING AND COOLING SYSTEMS | 38MURAQ24AB3* |  |  | CNPV*3621AL* | 8(0,1)*SB48090M21*** | 23800 |  |  | 17 | 8.5 | 26400 |  |  | 24000 | 90.91% | 2 | Both | 495 | 1.98 | HRCU-A-CB (Split System: Heat Pump with Remote Outdoor Unit-Air-Source) | N/A
210599286 | Central Heat Pump | HEIL | HVH837GKA** |  |  | EA*4X61L24A*+WALLCON | *95CSU0802120A* | 33200 |  |  | 18 | 8.5 | 32000 |  |  | 24800 | 77.5% | 2 | Both | 692.5 | 2.77 | HRCU-A-CB (Split System: Heat Pump with Remote Outdoor Unit-Air-Source) | N/A
212980947 | Central Heat Pump | BRYANT HEATING AND COOLING SYSTEMS | 38MURAQ30AB3* |  |  | CAP**4321AL* | 8(0,1)*SB60110M21*** | 31000 |  |  | 15.2 | 8.5 | 33600 |  |  | 26200 | 77.98% | 1.88 | Both | 645 | 2.58 | HRCU-A-CB (Split System: Heat Pump with Remote Outdoor Unit-Air-Source) | N/A
212985000 | Central Heat Pump | BRYANT HEATING AND COOLING SYSTEMS | 38MURAQ30AB3* |  |  | CAP**4321AL* | 912SE60080M21*** | 30600 |  |  | 15.5 | 8.5 | 33400 |  |  | 26400 | 79.04% | 1.86 | Both | 637.5 | 2.55 | HRCU-A-CB (Split System: Heat Pump with Remote Outdoor Unit-Air-Source) | N/A
212985252 | Central Heat Pump | BRYANT HEATING AND COOLING SYSTEMS | 38MURAQ30AB3* |  |  | CAP**3621AL* | 912SE60100M21*** | 30000 |  |  | 15.2 | 8.1 | 34400 |  |  | 28000 | 81.4% | 1.78 | Both | 625 | 2.5 | HRCU-A-CB (Split System: Heat Pump with Remote Outdoor Unit-Air-Source) | N/A
212983954 | Central Heat Pump | BRYANT HEATING AND COOLING SYSTEMS | 38MURAQ30AB3* |  |  | CAP**4321AL* | 912SE42060M17*** | 30400 |  |  | 15.2 | 8.1 | 33400 |  |  | 26400 | 79.04% | 1.84 | Both | 632.5 | 2.53 | HRCU-A-CB (Split System: Heat Pump with Remote Outdoor Unit-Air-Source) | N/A
212980212 | Central Heat Pump | BRYANT HEATING AND COOLING SYSTEMS | 38MURAQ30AB3* |  |  | CAP**4224AL* | 8(0,1)*SB48090M21*** | 29600 |  |  | 15.2 | 8.1 | 33800 |  |  | 27600 | 81.66% | 1.78 | Both | 617.5 | 2.47 | HRCU-A-CB (Split System: Heat Pump with Remote Outdoor Unit-Air-Source) | N/A
212987748 | Central Heat Pump | BRYANT HEATING AND COOLING SYSTEMS | 38MURAQ30AB3* |  |  | CAP**4224AL* | 916SA60080M21*** | 29800 |  |  | 15.2 | 8.1 | 34200 |  |  | 27600 | 80.7% | 1.8 | Both | 620 | 2.48 | HRCU-A-CB (Split System: Heat Pump with Remote Outdoor Unit-Air-Source) | N/A
212985276 | Central Heat Pump | BRYANT HEATING AND COOLING SYSTEMS | 38MURAQ30AB3* |  |  | CAP**4221AL* | 912SE60100M21*** | 30200 |  |  | 15.2 | 8.1 | 34200 |  |  | 27400 | 80.12% | 1.8 | Both | 630 | 2.52 | HRCU-A-CB (Split System: Heat Pump with Remote Outdoor Unit-Air-Source) | N/A
210596840 | Central Heat Pump | DAY & NIGHT | CVH825GKA2* |  |  | EA*4X48L21A*+WALLCON | *96CTN1002122A* | 24000 |  |  | 16.5 | 8.1 | 21000 |  |  | 16500 | 78.57% | 2.02 | Both | 500 | 2 | HRCU-A-CB (Split System: Heat Pump with Remote Outdoor Unit-Air-Source) | N/A
210596897 | Central Heat Pump | DAY & NIGHT | CVH825GKA2* |  |  | EHD4X42AAL+WALLCON | *80CTL0701716A* | 24200 |  |  | 16 | 8.1 | 21400 |  |  | 16600 | 77.57% | 2 | Both | 505 | 2.02 | HRCU-A-CB (Split System: Heat Pump with Remote Outdoor Unit-Air-Source) | N/A
210596679 | Central Heat Pump | COMFORTMAKER | CVH825GKA2* |  |  | EA*4X42L21A*+WALLCON | *95CSU1002122A* | 23800 |  |  | 16.5 | 8.1 | 21400 |  |  | 16600 | 77.57% | 1.96 | Both | 495 | 1.98 | HRCU-A-CB (Split System: Heat Pump with Remote Outdoor Unit-Air-Source) | N/A
210596807 | Central Heat Pump | DAY & NIGHT | CVH825GKA2* |  |  | EA*4X48L21A*+WALLCON | *80CSU0401712A* | 24200 |  |  | 17 | 8.1 | 21000 |  |  | 16500 | 78.57% | 2.02 | Both | 505 | 2.02 | HRCU-A-CB (Split System: Heat Pump with Remote Outdoor Unit-Air-Source) | N/A
210596837 | Central Heat Pump | DAY & NIGHT | CVH825GKA2* |  |  | EA*4X48L21A*+WALLCON | *96CTN0801714A* | 24000 |  |  | 16.5 | 8.1 | 21000 |  |  | 16600 | 79.05% | 2 | Both | 500 | 2 | HRCU-A-CB (Split System: Heat Pump with Remote Outdoor Unit-Air-Source) | N/A
210596921 | Central Heat Pump | DAY & NIGHT | CVH825GKA2* |  |  | EHD4X42AAL+WALLCON | *96CTN1002122A* | 24200 |  |  | 16 | 8.1 | 21400 |  |  | 16600 | 77.57% | 2 | Both | 505 | 2.02 | HRCU-A-CB (Split System: Heat Pump with Remote Outdoor Unit-Air-Source) | N/A
210596957 | Central Heat Pump | DAY & NIGHT | CVH825GKA2* |  |  | EHD4X48AAL+WALLCON | *80CTL0701716A* | 24200 |  |  | 16.5 | 8.1 | 21200 |  |  | 16600 | 78.3% | 2.02 | Both | 505 | 2.02 | HRCU-A-CB (Split System: Heat Pump with Remote Outdoor Unit-Air-Source) | N/A
210470860 | Central Heat Pump | COMFORTMAKER | CVH837GKA2* |  |  | EN(A,D)4X48L24**+WALLCON | *80CSU1002120A* | 32400 |  |  | 17.5 | 8.1 | 33000 |  |  | 24800 | 75.15% | 1.96 | Both | 675 | 2.7 | HRCU-A-CB (Split System: Heat Pump with Remote Outdoor Unit-Air-Source) | N/A
210470892 | Central Heat Pump | COMFORTMAKER | CVH837GKA2* |  |  | EN(A,D,W)4X60L24**+WALLCON | *95CSU1002122A* | 32800 |  |  | 18 | 8.1 | 32200 |  |  | 24600 | 76.4% | 1.98 | Both | 682.5 | 2.73 | HRCU-A-CB (Split System: Heat Pump with Remote Outdoor Unit-Air-Source) | No
213078204 | Central Heat Pump | TEMPSTAR | DLCURAH36ABK |  |  | EA*4X42L24A* | *80MS(N,L)0702116A* | 35200 |  |  | 16.5 | 8.1 | 38500 |  |  | 34800 | 90.39% | 2.06 | Both | 732.5 | 2.93 | HRCU-A-CB (Split System: Heat Pump with Remote Outdoor Unit-Air-Source) | N/A
213078254 | Central Heat Pump | TEMPSTAR | DLCURAH36ABK |  |  | EN(A,D)4X48L24** | *80MS(N,L)0702116A* | 35800 |  |  | 16.5 | 8.1 | 38500 |  |  | 28000 | 72.73% | 1.78 | Both | 745 | 2.98 | HRCU-A-CB (Split System: Heat Pump with Remote Outdoor Unit-Air-Source) | N/A
210470959 | Central Heat Pump | DAY & NIGHT | CVH837GKA2* |  |  | EN(A,D,W)4X60L24**+WALLCON | *97CMN1002122A* | 32800 |  |  | 18 | 8.1 | 32200 |  |  | 24600 | 76.4% | 1.98 | Both | 682.5 | 2.73 | HRCU-A-CB (Split System: Heat Pump with Remote Outdoor Unit-Air-Source) | No
210470970 | Central Heat Pump | DAY & NIGHT | CVH837GKA2* |  |  | EN(A,D,W)4X60L24**+WALLCON | *97CMN1202422A* | 32800 |  |  | 17.5 | 8.1 | 32200 |  |  | 24800 | 77.02% | 1.96 | Both | 682.5 | 2.73 | HRCU-A-CB (Split System: Heat Pump with Remote Outdoor Unit-Air-Source) | No
210471144 | Central Heat Pump | CARRIER | 25VNA837A*031* |  |  | CSPH*6012AL*+UI | 58CU*A060C17**16 | 33000 |  |  | 17 | 8.1 | 32400 |  |  | 25000 | 77.16% | 2 | Both | 687.5 | 2.75 | HRCU-A-CB (Split System: Heat Pump with Remote Outdoor Unit-Air-Source) | N/A
213772926 | Central Heat Pump | BRYANT HEATING AND COOLING SYSTEMS | 288BNV025*0**C* |  |  | CAP**3017AL*+UI | 986TD42080C17*** | 23400 |  |  | 16.5 | 8.1 | 21600 |  |  | 16700 | 77.31% | 1.92 | Both | 487.5 | 1.95 | HRCU-A-CB (Split System: Heat Pump with Remote Outdoor Unit-Air-Source) | N/A
214861542 | Central Heat Pump | MDV | MOX430-24HFN10-M3X |  |  | MVBDM-24HWFN10-WA3 |  | 24000 |  |  | 18.7 | 10 | 24000 |  |  | 20600 | 85.83% | 2.14 | Both | 500 | 2 | HRCU-A-CB (Split System: Heat Pump with Remote Outdoor Unit-Air-Source) | Yes
210599938 | Central Heat Pump | TEMPSTAR | TVH825GKA2* |  |  | EHD4X42AAL+WALLCON | *97CMN1002122A* | 24200 |  |  | 16 | 8.1 | 21400 |  |  | 16600 | 77.57% | 2 | Both | 505 | 2.02 | HRCU-A-CB (Split System: Heat Pump with Remote Outdoor Unit-Air-Source) | N/A
212983152 | Central Heat Pump | BRYANT HEATING AND COOLING SYSTEMS | 38MURAQ24AB3* |  |  | CAP**3017AL* | 912SE36040M17*** | 23400 |  |  | 16 | 8.5 | 26400 |  |  | 24800 | 93.94% | 2.04 | Both | 487.5 | 1.95 | HRCU-A-CB (Split System: Heat Pump with Remote Outdoor Unit-Air-Source) | N/A
212971396 | Central Heat Pump | CARRIER | 38MURAQ24AB3* |  |  | CAP**2417AL* | 58TP*B070V14**12 | 23400 |  |  | 17 | 9 | 27000 |  |  | 25800 | 95.56% | 2.18 | Both | 487.5 | 1.95 | HRCU-A-CB (Split System: Heat Pump with Remote Outdoor Unit-Air-Source) | N/A
213077332 | Central Heat Pump | CARRIER | 38MURAQ36AB3* |  |  | CAP**3617AL* | GG96VTAB48080B** | 35200 |  |  | 15.2 | 8.1 | 39000 |  |  | 35400 | 90.77% | 1.82 | Both | 732.5 | 2.93 | HRCU-A-CB (Split System: Heat Pump with Remote Outdoor Unit-Air-Source) | N/A
213078267 | Central Heat Pump | CARRIER | 38MURAQ36AB3* |  |  | CAP**3621AL* | 58S(B,C)*B090M17**14 | 35200 |  |  | 16 | 8.1 | 38500 |  |  | 35200 | 91.43% | 1.84 | Both | 732.5 | 2.93 | HRCU-A-CB (Split System: Heat Pump with Remote Outdoor Unit-Air-Source) | N/A
211228982 | Central Heat Pump | BRYANT HEATING AND COOLING SYSTEMS | 38MURAQ36AB3* |  |  | CAP**4821AL* | 912SD60080E21*** | 35600 |  |  | 16.5 | 8.5 | 37800 |  |  | 34600 | 91.53% | 2.04 | Both | 742.5 | 2.97 | HRCU-A-CB (Split System: Heat Pump with Remote Outdoor Unit-Air-Source) | N/A
213077397 | Central Heat Pump | CARRIER | 38MURAQ36AB3* |  |  | CAP**4321AL* | GG96VTAB48080B** | 36600 |  |  | 15.5 | 8.5 | 38500 |  |  | 35000 | 90.91% | 2.06 | Both | 762.5 | 3.05 | HRCU-A-CB (Split System: Heat Pump with Remote Outdoor Unit-Air-Source) | N/A
213079201 | Central Heat Pump | CARRIER | 38MURAQ36AB3* |  |  | CAP**3621AL* | 58SU*B100M21**20 | 35000 |  |  | 16 | 8.5 | 38500 |  |  | 35200 | 91.43% | 1.8 | Both | 730 | 2.92 | HRCU-A-CB (Split System: Heat Pump with Remote Outdoor Unit-Air-Source) | N/A
213077461 | Central Heat Pump | CARRIER | 38MURAQ36AB3* |  |  | CNPV*4821AL* | 59TP6C080V17**16 | 35600 |  |  | 16 | 8.1 | 38500 |  |  | 35000 | 90.91% | 1.98 | Both | 742.5 | 2.97 | HRCU-A-CB (Split System: Heat Pump with Remote Outdoor Unit-Air-Source) | N/A
213076461 | Central Heat Pump | CARRIER | 38MURAQ36AB3* |  |  | CNPV*4217AL* | 58TP*B070V14**12 | 35400 |  |  | 16 | 8.1 | 38500 |  |  | 35000 | 90.91% | 1.94 | Both | 737.5 | 2.95 | HRCU-A-CB (Split System: Heat Pump with Remote Outdoor Unit-Air-Source) | N/A
213077245 | Central Heat Pump | CARRIER | 38MURAQ36AB3* |  |  | CAP**4824AL* | 59SP6B120V24**22 | 36000 |  |  | 16.5 | 8.5 | 38000 |  |  | 34800 | 91.58% | 2.04 | Both | 750 | 3 | HRCU-A-CB (Split System: Heat Pump with Remote Outdoor Unit-Air-Source) | N/A
215318730 | Central Heat Pump | MDV | MOX430-18HFN10-M3X |  |  | MVBDM-24HWFN10-WA3 |  | 18000 |  |  | 19 | 10.2 | 18000 |  |  | 18600 | 103.3% | 2.12 | Both | 375 | 1.5 | HRCU-A-CB (Split System: Heat Pump with Remote Outdoor Unit-Air-Source) | Yes
212987038 | Central Heat Pump | BRYANT HEATING AND COOLING SYSTEMS | 38MURAQ18AB3* |  |  | CNPV*1814AL* | 916SA36060M14*** | 17400 |  |  | 16 | 8.5 | 18600 |  |  | 19800 | 106.5% | 2.38 | Both | 362.5 | 1.45 | HRCU-A-CB (Split System: Heat Pump with Remote Outdoor Unit-Air-Source) | N/A
212975824 | Central Heat Pump | CARRIER | 38MURAQ18AB3* |  |  | CNPV*2417AL* | GG96VTAB48080B** | 17700 |  |  | 16 | 8.5 | 18700 |  |  | 19100 | 102.1% | 2.3 | Both | 370 | 1.48 | HRCU-A-CB (Split System: Heat Pump with Remote Outdoor Unit-Air-Source) | N/A
212978742 | Central Heat Pump | BRYANT HEATING AND COOLING SYSTEMS | 38MURAQ18AB3* |  |  | CAP**1917AL* | 8(0,1)*SB36070M17*** | 18000 |  |  | 17 | 8.5 | 17900 |  |  | 17800 | 99.44% | 2.16 | Both | 375 | 1.5 | HRCU-A-CB (Split System: Heat Pump with Remote Outdoor Unit-Air-Source) | N/A
214861577 | Central Heat Pump | MDV | MOE30-60HFN10-M2X |  |  | MVBC-60HWFN10-MD2-D |  | 54000 |  |  | 15.2 | 9.2 | 59000 |  |  | 53000 | 89.83% | 2 | Both | 1125 | 4.5 | HRCU-A-CB (Split System: Heat Pump with Remote Outdoor Unit-Air-Source) | Yes
214228991 | Central Heat Pump | BRYANT HEATING AND COOLING SYSTEMS | 38MURAQ18AB3* |  |  | CAP**2517AL* | 83*SB48060M17*** | 18200 |  |  | 16.5 | 8.5 | 18000 |  |  | 17500 | 97.22% | 2.12 | Both | 380 | 1.52 | HRCU-A-CB (Split System: Heat Pump with Remote Outdoor Unit-Air-Source) | N/A
214229002 | Central Heat Pump | BRYANT HEATING AND COOLING SYSTEMS | 38MURAQ18AB3* |  |  | CAP**3017AL* | 83*SB48060M17*** | 17800 |  |  | 16.5 | 8.5 | 18400 |  |  | 18500 | 100.5% | 2.24 | Both | 370 | 1.48 | HRCU-A-CB (Split System: Heat Pump with Remote Outdoor Unit-Air-Source) | N/A
212985914 | Central Heat Pump | BRYANT HEATING AND COOLING SYSTEMS | 38MURAQ18AB3* |  |  | CAP**3014AL* | 916SA30026M14*** | 17400 |  |  | 16 | 8.5 | 18000 |  |  | 18800 | 104.4% | 2.26 | Both | 362.5 | 1.45 | HRCU-A-CB (Split System: Heat Pump with Remote Outdoor Unit-Air-Source) | N/A
210596966 | Central Heat Pump | DAY & NIGHT | CVH825GKA2* |  |  | EHD4X48AAL+WALLCON | *95CSU0601716A* | 24200 |  |  | 16 | 8.1 | 21400 |  |  | 16700 | 78.04% | 2 | Both | 505 | 2.02 | HRCU-A-CB (Split System: Heat Pump with Remote Outdoor Unit-Air-Source) | N/A
210596671 | Central Heat Pump | COMFORTMAKER | CVH825GKA2* |  |  | EA*4X42L21A*+WALLCON | *95CSU0601716A* | 23600 |  |  | 16.5 | 8.1 | 21400 |  |  | 16700 | 78.04% | 1.94 | Both | 492.5 | 1.97 | HRCU-A-CB (Split System: Heat Pump with Remote Outdoor Unit-Air-Source) | N/A
210596737 | Central Heat Pump | COMFORTMAKER | CVH825GKA2* |  |  | EA*4X42L24A*+WALLCON | *97CMN0602120A* | 23600 |  |  | 16.5 | 8.1 | 21400 |  |  | 16700 | 78.04% | 1.96 | Both | 492.5 | 1.97 | HRCU-A-CB (Split System: Heat Pump with Remote Outdoor Unit-Air-Source) | N/A
210597116 | Central Heat Pump | DAY & NIGHT | CVH825GKA2* |  |  | EN(A,D,W)4X48L21**+WALLCON | *97CMN0602120A* | 24000 |  |  | 16.5 | 8.1 | 21400 |  |  | 16700 | 78.04% | 2 | Both | 500 | 2 | HRCU-A-CB (Split System: Heat Pump with Remote Outdoor Unit-Air-Source) | N/A
210596876 | Central Heat Pump | DAY & NIGHT | CVH825GKA2* |  |  | EA*4X48L24A*+WALLCON | *97CMN1002122A* | 24200 |  |  | 16.5 | 8.1 | 21000 |  |  | 16500 | 78.57% | 2.02 | Both | 505 | 2.02 | HRCU-A-CB (Split System: Heat Pump with Remote Outdoor Unit-Air-Source) | N/A
210596909 | Central Heat Pump | DAY & NIGHT | CVH825GKA2* |  |  | EHD4X42AAL+WALLCON | *95CSU0802120A* | 24200 |  |  | 16 | 8.1 | 21400 |  |  | 16600 | 77.57% | 2 | Both | 505 | 2.02 | HRCU-A-CB (Split System: Heat Pump with Remote Outdoor Unit-Air-Source) | N/A
210599226 | Central Heat Pump | HEIL | HVH837GKA** |  |  | EA*4X61L21A*+WALLCON | *80CSU1002120A* | 33200 |  |  | 17.5 | 8.5 | 32200 |  |  | 25000 | 77.64% | 1.98 | Both | 692.5 | 2.77 | HRCU-A-CB (Split System: Heat Pump with Remote Outdoor Unit-Air-Source) | N/A
212971394 | Central Heat Pump | CARRIER | 38MURAQ24AB3* |  |  | CAP**2414AL* | 58TP*B070V14**12 | 23400 |  |  | 17 | 9 | 27000 |  |  | 26000 | 96.3% | 2.18 | Both | 487.5 | 1.95 | HRCU-A-CB (Split System: Heat Pump with Remote Outdoor Unit-Air-Source) | N/A
211239798 | Central Heat Pump | CARRIER | 38MURAQ24AB3* |  |  | CAP**3017AL* | 59SC5B060E17**14 | 24600 |  |  | 16 | 8.5 | 26800 |  |  | 22600 | 84.33% | 1.84 | Both | 512.5 | 2.05 | HRCU-A-CB (Split System: Heat Pump with Remote Outdoor Unit-Air-Source) | N/A
210599274 | Central Heat Pump | HEIL | HVH837GKA** |  |  | EA*4X61L24A*+WALLCON | *80CTL0902120A* | 33200 |  |  | 18 | 8.5 | 32000 |  |  | 24800 | 77.5% | 2 | Both | 692.5 | 2.77 | HRCU-A-CB (Split System: Heat Pump with Remote Outdoor Unit-Air-Source) | No
212987820 | Central Heat Pump | BRYANT HEATING AND COOLING SYSTEMS | 38MURAQ24AB3* |  |  | CNPV*3621AL* | 916SA60080M21*** | 23600 |  |  | 17 | 8.5 | 26400 |  |  | 24200 | 91.67% | 2.02 | Both | 492.5 | 1.97 | HRCU-A-CB (Split System: Heat Pump with Remote Outdoor Unit-Air-Source) | N/A
211239799 | Central Heat Pump | CARRIER | 38MURAQ24AB3* |  |  | CAP**3017AL* | 59SC5B080E17**16 | 24600 |  |  | 15.5 | 8.5 | 27000 |  |  | 22400 | 82.96% | 1.82 | Both | 512.5 | 2.05 | HRCU-A-CB (Split System: Heat Pump with Remote Outdoor Unit-Air-Source) | N/A
213078139 | Central Heat Pump | TEMPSTAR | DLCURAH36ABK |  |  | END4X42L17** | *80MS(N,L)0701716A* | 35800 |  |  | 15.5 | 8.1 | 38500 |  |  | 35200 | 91.43% | 1.96 | Both | 745 | 2.98 | HRCU-A-CB (Split System: Heat Pump with Remote Outdoor Unit-Air-Source) | N/A
210470523 | Central Heat Pump | COMFORTMAKER | CVH837GKA2* |  |  | EA*4X61L24A*+WALLCON | *95CSU0802120A* | 33200 |  |  | 18 | 8.5 | 32000 |  |  | 24800 | 77.5% | 2 | Both | 692.5 | 2.77 | HRCU-A-CB (Split System: Heat Pump with Remote Outdoor Unit-Air-Source) | N/A
210471162 | Central Heat Pump | DAY & NIGHT | CVH837GKA2* |  |  | EHD4X60AAL+WALLCON | *80CSU1002120A* | 32800 |  |  | 17 | 8.1 | 32200 |  |  | 25000 | 77.64% | 2 | Both | 682.5 | 2.73 | HRCU-A-CB (Split System: Heat Pump with Remote Outdoor Unit-Air-Source) | N/A
213078163 | Central Heat Pump | TEMPSTAR | DLCURAH36ABK |  |  | EN(A,D,W)4X48L21** | *80MS(N,L)0701716A* | 35800 |  |  | 16.5 | 8.1 | 38500 |  |  | 35000 | 90.91% | 2 | Both | 745 | 2.98 | HRCU-A-CB (Split System: Heat Pump with Remote Outdoor Unit-Air-Source) | N/A
213077254 | Central Heat Pump | TEMPSTAR | DLCURAH36ABK |  |  | EA*4X48L24A* | *96VSN1202422B* | 36000 |  |  | 16.5 | 8.5 | 38000 |  |  | 35000 | 92.11% | 2 | Both | 750 | 3 | HRCU-A-CB (Split System: Heat Pump with Remote Outdoor Unit-Air-Source) | N/A
212987376 | Central Heat Pump | BRYANT HEATING AND COOLING SYSTEMS | 38MURAQ24AB3* |  |  | CAP**2517AL* | 916SA48080M17*** | 24400 |  |  | 17 | 8.5 | 25200 |  |  | 21600 | 85.71% | 1.8 | Both | 507.5 | 2.03 | HRCU-A-CB (Split System: Heat Pump with Remote Outdoor Unit-Air-Source) | N/A
210473305 | Central Heat Pump | HEIL | HVH825GKA3* |  |  | EA*4X48L21A*+WALLCON | *80CSU0601716A* | 24000 |  |  | 17 | 8.1 | 21000 |  |  | 16600 | 79.05% | 2.02 | Both | 500 | 2 | HRCU-A-CB (Split System: Heat Pump with Remote Outdoor Unit-Air-Source) | N/A
212983141 | Central Heat Pump | BRYANT HEATING AND COOLING SYSTEMS | 38MURAQ24AB3* |  |  | CAP**2517AL* | 912SE36040M17*** | 24000 |  |  | 16 | 8.1 | 25200 |  |  | 22000 | 87.3% | 1.82 | Both | 500 | 2 | HRCU-A-CB (Split System: Heat Pump with Remote Outdoor Unit-Air-Source) | N/A
212983174 | Central Heat Pump | BRYANT HEATING AND COOLING SYSTEMS | 38MURAQ24AB3* |  |  | CAP**3621AL* | 912SE36040M17*** | 23600 |  |  | 16 | 8.5 | 26400 |  |  | 24000 | 90.91% | 1.96 | Both | 492.5 | 1.97 | HRCU-A-CB (Split System: Heat Pump with Remote Outdoor Unit-Air-Source) | N/A
213076350 | Central Heat Pump | TEMPSTAR | DLCURAH24ABK |  |  | EA*4X36L21A* | *95MSU1002122A* | 23600 |  |  | 17.5 | 8.5 | 26200 |  |  | 21000 | 80.15% | 1.78 | Both | 492.5 | 1.97 | HRCU-A-CB (Split System: Heat Pump with Remote Outdoor Unit-Air-Source) | N/A
206771623 | Central Heat Pump | HEIL | HVH837GKA2* |  |  | EA*4X43L21A*+WALLCON | *80CTL0701716A* | 32800 |  |  | 17.5 | 8.5 | 33000 |  |  | 25200 | 76.36% | 1.98 | Both | 682.5 | 2.73 | HRCU-A-CB (Split System: Heat Pump with Remote Outdoor Unit-Air-Source) | No
212971156 | Central Heat Pump | TEMPSTAR | DLCURAH24ABK |  |  | EA*4X30L14A* | *80VTL0451412B* | 23400 |  |  | 17 | 8.5 | 26200 |  |  | 25000 | 95.42% | 2.08 | Both | 487.5 | 1.95 | HRCU-A-CB (Split System: Heat Pump with Remote Outdoor Unit-Air-Source) | N/A
211243845 | Central Heat Pump | TEMPSTAR | DLCURAH24ABK |  |  | EN(A,D)4X24L17** | *80VSL0451412A* | 23800 |  |  | 16 | 8.5 | 26800 |  |  | 23200 | 86.57% | 1.9 | Both | 495 | 1.98 | HRCU-A-CB (Split System: Heat Pump with Remote Outdoor Unit-Air-Source) | N/A
211243872 | Central Heat Pump | TEMPSTAR | DLCURAH24ABK |  |  | EN(A,D)4X24L17** | *96VSN0401410A* | 23400 |  |  | 15.5 | 8.5 | 26600 |  |  | 24000 | 90.23% | 1.96 | Both | 487.5 | 1.95 | HRCU-A-CB (Split System: Heat Pump with Remote Outdoor Unit-Air-Source) | N/A
206773384 | Central Heat Pump | HEIL | HVH837GKA2* |  |  | EHD4X48AAL+WALLCON | *80CSU1002120A* | 32600 |  |  | 17 | 8.1 | 33000 |  |  | 25000 | 75.76% | 1.96 | Both | 680 | 2.72 | HRCU-A-CB (Split System: Heat Pump with Remote Outdoor Unit-Air-Source) | N/A
210474619 | Central Heat Pump | COMFORTMAKER | CVH825GKA3* |  |  | EHD4X48AAL+WALLCON | *96CTN1002122A* | 24200 |  |  | 16 | 8.1 | 21200 |  |  | 16700 | 78.77% | 2.04 | Both | 505 | 2.02 | HRCU-A-CB (Split System: Heat Pump with Remote Outdoor Unit-Air-Source) | N/A
210473408 | Central Heat Pump | COMFORTMAKER | CVH825GKA3* |  |  | EA*4X48L21A*+WALLCON | *96CTN1002122A* | 24000 |  |  | 16.5 | 8.1 | 21000 |  |  | 16500 | 78.57% | 2.02 | Both | 500 | 2 | HRCU-A-CB (Split System: Heat Pump with Remote Outdoor Unit-Air-Source) | N/A
213772816 | Central Heat Pump | BRYANT HEATING AND COOLING SYSTEMS | 288BNV025*0**C* |  |  | CAP**3014AL*+UI | 88*TB36070C14*** | 23400 |  |  | 16.5 | 8.1 | 21600 |  |  | 16700 | 77.31% | 1.92 | Both | 487.5 | 1.95 | HRCU-A-CB (Split System: Heat Pump with Remote Outdoor Unit-Air-Source) | N/A
213772836 | Central Heat Pump | BRYANT HEATING AND COOLING SYSTEMS | 288BNV025*0**C* |  |  | CAP**3017AL*+UI | 88*TB36045C17*** | 23400 |  |  | 16 | 8.1 | 21600 |  |  | 16800 | 77.78% | 1.9 | Both | 487.5 | 1.95 | HRCU-A-CB (Split System: Heat Pump with Remote Outdoor Unit-Air-Source) | N/A
213076332 | Central Heat Pump | TEMPSTAR | DLCURAH36ABK |  |  | EN(A,D,W)4X48L21** | *95MSU1002122A* | 36200 |  |  | 16.5 | 8.1 | 38500 |  |  | 35000 | 90.91% | 2.02 | Both | 755 | 3.02 | HRCU-A-CB (Split System: Heat Pump with Remote Outdoor Unit-Air-Source) | N/A
210470611 | Central Heat Pump | COMFORTMAKER | CVH837GKA2* |  |  | EA*4X61L24A*+WALLCON | *97CMN1202422A* | 33200 |  |  | 17.5 | 8.5 | 32000 |  |  | 25000 | 78.12% | 2 | Both | 692.5 | 2.77 | HRCU-A-CB (Split System: Heat Pump with Remote Outdoor Unit-Air-Source) | No
210471129 | Central Heat Pump | DAY & NIGHT | CVH837GKA2* |  |  | EHD4X60AAL+WALLCON | *95CSU1002122A* | 33000 |  |  | 17 | 8.1 | 32200 |  |  | 24800 | 77.02% | 2.02 | Both | 687.5 | 2.75 | HRCU-A-CB (Split System: Heat Pump with Remote Outdoor Unit-Air-Source) | N/A
210470804 | Central Heat Pump | COMFORTMAKER | CVH837GKA2* |  |  | EN(A,D,W)4X48L21**+WALLCON | *80CSU0401712A* | 32400 |  |  | 17.5 | 8.1 | 33000 |  |  | 24800 | 75.15% | 1.96 | Both | 675 | 2.7 | HRCU-A-CB (Split System: Heat Pump with Remote Outdoor Unit-Air-Source) | No
210470655 | Central Heat Pump | COMFORTMAKER | CVH837GKA2* |  |  | EA*4X61L24A*+WALLCON | *97CMN0602120A* | 33000 |  |  | 17.5 | 8.5 | 32400 |  |  | 25200 | 77.78% | 1.98 | Both | 687.5 | 2.75 | HRCU-A-CB (Split System: Heat Pump with Remote Outdoor Unit-Air-Source) | No
213079019 | Central Heat Pump | TEMPSTAR | DLCURAH36ABK |  |  | EA*4X43L21A* | *80MSU0401712A* | 36600 |  |  | 16 | 8.5 | 38500 |  |  | 34800 | 90.39% | 2.08 | Both | 762.5 | 3.05 | HRCU-A-CB (Split System: Heat Pump with Remote Outdoor Unit-Air-Source) | N/A
213772856 | Central Heat Pump | BRYANT HEATING AND COOLING SYSTEMS | 288BNV025*0**C* |  |  | CAP**3017AL*+UI | 88*TB48070C17*** | 23400 |  |  | 16.5 | 8.1 | 21600 |  |  | 16700 | 77.31% | 1.92 | Both | 487.5 | 1.95 | HRCU-A-CB (Split System: Heat Pump with Remote Outdoor Unit-Air-Source) | N/A
213773056 | Central Heat Pump | BRYANT HEATING AND COOLING SYSTEMS | 288BNV025*0**C* |  |  | CAP**3621AL*+UI | 88*TB48090C17*** | 23600 |  |  | 16.5 | 8.1 | 21400 |  |  | 16600 | 77.57% | 1.94 | Both | 492.5 | 1.97 | HRCU-A-CB (Split System: Heat Pump with Remote Outdoor Unit-Air-Source) | N/A
214861587 | Central Heat Pump | MDV | MOX430-24HFN10-M3X |  |  | MVBC-24HWFN10-MB3E-D |  | 23000 |  |  | 18.3 | 10 | 24000 |  |  | 21600 | 90% | 1.87 | Both | 480 | 1.92 | HRCU-A-CB (Split System: Heat Pump with Remote Outdoor Unit-Air-Source) | Yes
213773106 | Central Heat Pump | BRYANT HEATING AND COOLING SYSTEMS | 288BNV025*0**C* |  |  | CAP**3621AL*+UI | 987MC42080C17*** | 23600 |  |  | 16.5 | 8.1 | 21600 |  |  | 16700 | 77.31% | 1.94 | Both | 492.5 | 1.97 | HRCU-A-CB (Split System: Heat Pump with Remote Outdoor Unit-Air-Source) | N/A
211378411 | Central Heat Pump | YORK | HMH72B341 |  |  | XAUB36DXXN1+TXV | TM8V060A12MP12 | 34000 |  |  | 17.5 | 8.1 | 34000 |  |  | 24200 | 71.18% | 2.06 | Both | 707.5 | 2.83 | HRCU-A-CB (Split System: Heat Pump with Remote Outdoor Unit-Air-Source) | N/A
211379831 | Central Heat Pump | YORK | HMH72B341 |  |  | XAFC48FBCN1 | YPLC100C16MP13 | 34000 |  |  | 16.5 | 8.5 | 33200 |  |  | 24400 | 73.49% | 2.1 | Both | 707.5 | 2.83 | HRCU-A-CB (Split System: Heat Pump with Remote Outdoor Unit-Air-Source) | N/A
211712780 | Central Heat Pump | TEMPSTAR | DLCURAH30ABK |  |  | EA*4X42L24A* | *96VTN0802120A* | 29600 |  |  | 15.2 | 8.1 | 33600 |  |  | 27400 | 81.55% | 1.78 | Both | 617.5 | 2.47 | HRCU-A-CB (Split System: Heat Pump with Remote Outdoor Unit-Air-Source) | N/A
212982169 | Central Heat Pump | BRYANT HEATING AND COOLING SYSTEMS | 38MURAQ30AB3* |  |  | CAP**4321AL* | 83*SB36040M17*** | 30600 |  |  | 15.2 | 8.1 | 33200 |  |  | 26200 | 78.92% | 1.86 | Both | 637.5 | 2.55 | HRCU-A-CB (Split System: Heat Pump with Remote Outdoor Unit-Air-Source) | N/A
211222711 | Central Heat Pump | HEIL | DLCURAH30ABK |  |  | EA*4X37L21A* | *96VTN1002122A* | 30600 |  |  | 15.2 | 8.1 | 33000 |  |  | 26200 | 79.39% | 1.84 | Both | 637.5 | 2.55 | HRCU-A-CB (Split System: Heat Pump with Remote Outdoor Unit-Air-Source) | N/A
212982145 | Central Heat Pump | BRYANT HEATING AND COOLING SYSTEMS | 38MURAQ30AB3* |  |  | CAP**3721AL* | 83*SB36040M17*** | 30400 |  |  | 15.2 | 8.1 | 33400 |  |  | 26200 | 78.44% | 1.86 | Both | 632.5 | 2.53 | HRCU-A-CB (Split System: Heat Pump with Remote Outdoor Unit-Air-Source) | N/A
212980509 | Central Heat Pump | BRYANT HEATING AND COOLING SYSTEMS | 38MURAQ30AB3* |  |  | CAP**3721AL* | 8(0,1)*SB60090M21*** | 30800 |  |  | 15.2 | 8.5 | 33600 |  |  | 26400 | 78.57% | 1.86 | Both | 642.5 | 2.57 | HRCU-A-CB (Split System: Heat Pump with Remote Outdoor Unit-Air-Source) | N/A
211222741 | Central Heat Pump | COMFORTMAKER | DLCURAH30ABK |  |  | FM(C,U)4Z30**AL* |  | 30400 |  |  | 15.5 | 8.5 | 35000 |  |  | 27400 | 78.29% | 1.82 | Both | 632.5 | 2.53 | HRCU-A-CB (Split System: Heat Pump with Remote Outdoor Unit-Air-Source) | N/A
214861536 | Central Heat Pump | MDV | MOD30-24HFN10-M1 |  |  | MVBC-24HWFN10-MB1 |  | 24000 |  |  | 19.8 | 9 | 25000 |  |  | 18000 | 72% | 2.2 | Both | 500 | 2 | HRCU-A-CB (Split System: Heat Pump with Remote Outdoor Unit-Air-Source) | Yes
210473353 | Central Heat Pump | COMFORTMAKER | CVH825GKA3* |  |  | EA*4X48L21A*+WALLCON | *96CTN0601714A* | 24000 |  |  | 16.5 | 8.1 | 21000 |  |  | 16600 | 79.05% | 2 | Both | 500 | 2 | HRCU-A-CB (Split System: Heat Pump with Remote Outdoor Unit-Air-Source) | N/A
210473922 | Central Heat Pump | DAY & NIGHT | CVH825GKA3* |  |  | EN(A,D,W)4X48L21**+WALLCON | *80CSU0401712A* | 24200 |  |  | 17.5 | 8.1 | 21200 |  |  | 16600 | 78.3% | 2.02 | Both | 505 | 2.02 | HRCU-A-CB (Split System: Heat Pump with Remote Outdoor Unit-Air-Source) | N/A
212975772 | Central Heat Pump | CARRIER | 38MURAQ18AB3* |  |  | CAP**1917AL* | GG96VTAB48080B** | 17700 |  |  | 16.5 | 8.1 | 17700 |  |  | 17900 | 101.1% | 2.16 | Both | 370 | 1.48 | HRCU-A-CB (Split System: Heat Pump with Remote Outdoor Unit-Air-Source) | N/A
213076382 | Central Heat Pump | CARRIER | 38MURAQ18AB3* |  |  | CAP**2417AL* | 59TP6C060V17**16 | 17400 |  |  | 16 | 8.5 | 18400 |  |  | 19500 | 106% | 2.34 | Both | 362.5 | 1.45 | HRCU-A-CB (Split System: Heat Pump with Remote Outdoor Unit-Air-Source) | N/A
212975837 | Central Heat Pump | CARRIER | 38MURAQ18AB3* |  |  | CNPV*3017AL* | GG96VTAB48080B** | 17500 |  |  | 16 | 8.1 | 18000 |  |  | 18700 | 103.9% | 2.24 | Both | 365 | 1.46 | HRCU-A-CB (Split System: Heat Pump with Remote Outdoor Unit-Air-Source) | N/A
212971368 | Central Heat Pump | CARRIER | 38MURAQ18AB3* |  |  | CNPV*3017AL* | 58TP*B070V14**12 | 17400 |  |  | 16.5 | 8.1 | 17900 |  |  | 18600 | 103.9% | 2.24 | Both | 362.5 | 1.45 | HRCU-A-CB (Split System: Heat Pump with Remote Outdoor Unit-Air-Source) | N/A
212977719 | Central Heat Pump | BRYANT HEATING AND COOLING SYSTEMS | 38MURAQ18AB3* |  |  | CAP**2414AL* | 8(0,1)*SB36045M14*** | 17500 |  |  | 16.5 | 8.5 | 18400 |  |  | 19500 | 106% | 2.34 | Both | 365 | 1.46 | HRCU-A-CB (Split System: Heat Pump with Remote Outdoor Unit-Air-Source) | N/A
212977767 | Central Heat Pump | BRYANT HEATING AND COOLING SYSTEMS | 38MURAQ18AB3* |  |  | CAP**3017AL* | 8(0,1)*SB36045M14*** | 17700 |  |  | 16.5 | 8.5 | 18200 |  |  | 18800 | 103.3% | 2.26 | Both | 370 | 1.48 | HRCU-A-CB (Split System: Heat Pump with Remote Outdoor Unit-Air-Source) | N/A
212984218 | Central Heat Pump | BRYANT HEATING AND COOLING SYSTEMS | 38MURAQ18AB3* |  |  | CNPV*3017AL* | 912SE42060M17*** | 17700 |  |  | 16.5 | 8.1 | 18300 |  |  | 18600 | 101.6% | 2.24 | Both | 370 | 1.48 | HRCU-A-CB (Split System: Heat Pump with Remote Outdoor Unit-Air-Source) | N/A
210596993 | Central Heat Pump | DAY & NIGHT | CVH825GKA2* |  |  | EHD4X48AAL+WALLCON | *97CMN0801714A* | 24200 |  |  | 16 | 8.1 | 21400 |  |  | 16700 | 78.04% | 2 | Both | 505 | 2.02 | HRCU-A-CB (Split System: Heat Pump with Remote Outdoor Unit-Air-Source) | N/A
210596948 | Central Heat Pump | DAY & NIGHT | CVH825GKA2* |  |  | EHD4X48AAL+WALLCON | *80CSU1002120A* | 24200 |  |  | 16 | 8.1 | 21200 |  |  | 16600 | 78.3% | 2 | Both | 505 | 2.02 | HRCU-A-CB (Split System: Heat Pump with Remote Outdoor Unit-Air-Source) | N/A
210596996 | Central Heat Pump | DAY & NIGHT | CVH825GKA2* |  |  | EHD4X48AAL+WALLCON | *97CMN1002122A* | 24200 |  |  | 16 | 8.1 | 21200 |  |  | 16700 | 78.77% | 2.04 | Both | 505 | 2.02 | HRCU-A-CB (Split System: Heat Pump with Remote Outdoor Unit-Air-Source) | N/A
210597023 | Central Heat Pump | DAY & NIGHT | CVH825GKA2* |  |  | EN(A,D)4X48L24**+WALLCON | *97CMN1002122A* | 24200 |  |  | 17 | 8.1 | 21400 |  |  | 16600 | 77.57% | 2.02 | Both | 505 | 2.02 | HRCU-A-CB (Split System: Heat Pump with Remote Outdoor Unit-Air-Source) | N/A
210597080 | Central Heat Pump | DAY & NIGHT | CVH825GKA2* |  |  | EN(A,D,W)4X48L21**+WALLCON | *80CSU0601716A* | 24200 |  |  | 17 | 8.1 | 21400 |  |  | 16600 | 77.57% | 2.02 | Both | 505 | 2.02 | HRCU-A-CB (Split System: Heat Pump with Remote Outdoor Unit-Air-Source) | N/A
210596667 | Central Heat Pump | COMFORTMAKER | CVH825GKA2* |  |  | EA*4X42L21A*+WALLCON | *80CTL0901716A* | 23800 |  |  | 17.5 | 8.1 | 21400 |  |  | 16500 | 77.1% | 1.98 | Both | 495 | 1.98 | HRCU-A-CB (Split System: Heat Pump with Remote Outdoor Unit-Air-Source) | N/A
210596683 | Central Heat Pump | COMFORTMAKER | CVH825GKA2* |  |  | EA*4X42L21A*+WALLCON | *96CTN0601714A* | 23600 |  |  | 16.5 | 8.1 | 21400 |  |  | 16700 | 78.04% | 1.94 | Both | 492.5 | 1.97 | HRCU-A-CB (Split System: Heat Pump with Remote Outdoor Unit-Air-Source) | N/A
210596717 | Central Heat Pump | COMFORTMAKER | CVH825GKA2* |  |  | EA*4X42L24A*+WALLCON | *80CTL1352422A* | 23800 |  |  | 16.5 | 8.1 | 21400 |  |  | 16600 | 77.57% | 1.96 | Both | 495 | 1.98 | HRCU-A-CB (Split System: Heat Pump with Remote Outdoor Unit-Air-Source) | N/A
210596969 | Central Heat Pump | DAY & NIGHT | CVH825GKA2* |  |  | EHD4X48AAL+WALLCON | *95CSU0802120A* | 24200 |  |  | 16.5 | 8.1 | 21200 |  |  | 16600 | 78.3% | 2.02 | Both | 505 | 2.02 | HRCU-A-CB (Split System: Heat Pump with Remote Outdoor Unit-Air-Source) | N/A
210596984 | Central Heat Pump | DAY & NIGHT | CVH825GKA2* |  |  | EHD4X48AAL+WALLCON | *96CTN1202422A* | 24200 |  |  | 16.5 | 8.1 | 21200 |  |  | 16600 | 78.3% | 2.02 | Both | 505 | 2.02 | HRCU-A-CB (Split System: Heat Pump with Remote Outdoor Unit-Air-Source) | N/A
210596833 | Central Heat Pump | COMFORTMAKER | CVH825GKA2* |  |  | EA*4X48L21A*+WALLCON | *96CTN0601714A* | 24000 |  |  | 16.5 | 8.1 | 21000 |  |  | 16600 | 79.05% | 2 | Both | 500 | 2 | HRCU-A-CB (Split System: Heat Pump with Remote Outdoor Unit-Air-Source) | N/A
210596869 | Central Heat Pump | COMFORTMAKER | CVH825GKA2* |  |  | EA*4X48L24A*+WALLCON | *96CTN1202422A* | 24200 |  |  | 17 | 8.1 | 21000 |  |  | 16500 | 78.57% | 2.02 | Both | 505 | 2.02 | HRCU-A-CB (Split System: Heat Pump with Remote Outdoor Unit-Air-Source) | N/A
210596861 | Central Heat Pump | DAY & NIGHT | CVH825GKA2* |  |  | EA*4X48L24A*+WALLCON | *95CSU0802120A* | 24200 |  |  | 17 | 8.1 | 21000 |  |  | 16500 | 78.57% | 2.02 | Both | 505 | 2.02 | HRCU-A-CB (Split System: Heat Pump with Remote Outdoor Unit-Air-Source) | N/A
211379779 | Central Heat Pump | YORK | HMH72B341 |  |  | XAFC48FXXN1+TXV | TM8V100C16MP12 | 34000 |  |  | 16.5 | 8.5 | 33200 |  |  | 24400 | 73.49% | 2.1 | Both | 707.5 | 2.83 | HRCU-A-CB (Split System: Heat Pump with Remote Outdoor Unit-Air-Source) | N/A
211379240 | Central Heat Pump | YORK | HMH72B341 |  |  | XAUC48FXXN1+TXV | TP9C100C16MP13 | 33800 |  |  | 16.5 | 8.5 | 32400 |  |  | 23800 | 73.46% | 2.08 | Both | 705 | 2.82 | HRCU-A-CB (Split System: Heat Pump with Remote Outdoor Unit-Air-Source) | N/A
212985894 | Central Heat Pump | BRYANT HEATING AND COOLING SYSTEMS | 38MURAQ18AB3* |  |  | CAP**2417AL* | 916SA30026M14*** | 17300 |  |  | 16 | 8.5 | 18200 |  |  | 19400 | 106.6% | 2.34 | Both | 360 | 1.44 | HRCU-A-CB (Split System: Heat Pump with Remote Outdoor Unit-Air-Source) | N/A
212971354 | Central Heat Pump | CARRIER | 38MURAQ18AB3* |  |  | CAP**2417AL* | 58TP*B070V14**12 | 17600 |  |  | 16.5 | 8.5 | 18500 |  |  | 19400 | 104.9% | 2.34 | Both | 367.5 | 1.47 | HRCU-A-CB (Split System: Heat Pump with Remote Outdoor Unit-Air-Source) | N/A
212974705 | Central Heat Pump | BRYANT HEATING AND COOLING SYSTEMS | 38MURAQ18AB3* |  |  | CNPV*2414AL* | 926TC30040V14*** | 17300 |  |  | 15.5 | 8.5 | 18400 |  |  | 19200 | 104.3% | 2.3 | Both | 360 | 1.44 | HRCU-A-CB (Split System: Heat Pump with Remote Outdoor Unit-Air-Source) | N/A
212987048 | Central Heat Pump | BRYANT HEATING AND COOLING SYSTEMS | 38MURAQ18AB3* |  |  | CNPV*2414AL* | 916SA36060M14*** | 17300 |  |  | 16 | 8.1 | 18300 |  |  | 19200 | 104.9% | 2.32 | Both | 360 | 1.44 | HRCU-A-CB (Split System: Heat Pump with Remote Outdoor Unit-Air-Source) | N/A
212985934 | Central Heat Pump | BRYANT HEATING AND COOLING SYSTEMS | 38MURAQ18AB3* |  |  | CNPV*1814AL* | 916SA30026M14*** | 17300 |  |  | 15.5 | 8.5 | 18600 |  |  | 19800 | 106.5% | 2.38 | Both | 360 | 1.44 | HRCU-A-CB (Split System: Heat Pump with Remote Outdoor Unit-Air-Source) | N/A
212971360 | Central Heat Pump | CARRIER | 38MURAQ18AB3* |  |  | CNPV*1814AL* | 58TP*B070V14**12 | 17400 |  |  | 16 | 8.5 | 18500 |  |  | 19700 | 106.5% | 2.38 | Both | 362.5 | 1.45 | HRCU-A-CB (Split System: Heat Pump with Remote Outdoor Unit-Air-Source) | N/A
212975771 | Central Heat Pump | CARRIER | 38MURAQ18AB3* |  |  | CAP**1917AL* | 59TP6C080V17**16 | 17700 |  |  | 16.5 | 8.1 | 17700 |  |  | 17900 | 101.1% | 2.16 | Both | 370 | 1.48 | HRCU-A-CB (Split System: Heat Pump with Remote Outdoor Unit-Air-Source) | N/A
210473478 | Central Heat Pump | TEMPSTAR | TVH825GKA3* |  |  | EA*4X48L24A*+WALLCON | *80CTL1352422A* | 24200 |  |  | 17 | 8.1 | 21000 |  |  | 16500 | 78.57% | 2.02 | Both | 505 | 2.02 | HRCU-A-CB (Split System: Heat Pump with Remote Outdoor Unit-Air-Source) | N/A
214650075 | Central Heat Pump | YORK | HH860E2S11 |  |  | CTU60D5XGS1+TXV | TMLE130D20MP11 | 46000 |  |  | 17 | 8.5 | 47000 |  |  | 35200 | 74.89% | 2 | Both | 957.5 | 3.83 | HRCU-A-CB (Split System: Heat Pump with Remote Outdoor Unit-Air-Source) | Yes
214861547 | Central Heat Pump | MDV | MOX630-48HFN10-M3X |  |  | MVBC-48HWFN10-MD3E |  | 48000 |  |  | 16.5 | 9.5 | 50000 |  |  | 46000 | 92% | 1.9 | Both | 1000 | 4 | HRCU-A-CB (Split System: Heat Pump with Remote Outdoor Unit-Air-Source) | Yes
214861548 | Central Heat Pump | MDV | MOX630-48HFN10-M3X |  |  | MVBDM-48HWFN10-WC3 |  | 48000 |  |  | 17.5 | 9.5 | 48000 |  |  | 48000 | 100% | 2 | Both | 1000 | 4 | HRCU-A-CB (Split System: Heat Pump with Remote Outdoor Unit-Air-Source) | Yes
214861601 | Central Heat Pump | MDV | MOX630-48HFN10-M3 |  |  | MVBC-48HWFN10-MD3E-D |  | 48000 |  |  | 16 | 8.5 | 48000 |  |  | 38000 | 79.17% | 1.85 | Both | 1000 | 4 | HRCU-A-CB (Split System: Heat Pump with Remote Outdoor Unit-Air-Source) | Yes
211379791 | Central Heat Pump | YORK | HMH72B341 |  |  | XAFC48FXXN1+TXV | TPLC100C16MP13 | 34000 |  |  | 16.5 | 8.5 | 33200 |  |  | 24400 | 73.49% | 2.1 | Both | 707.5 | 2.83 | HRCU-A-CB (Split System: Heat Pump with Remote Outdoor Unit-Air-Source) | N/A
213079519 | Central Heat Pump | CARRIER | 38MURAQ36AB3* |  |  | CAP**3621AL* | 59SC2E080M17**16 | 35200 |  |  | 16 | 8.1 | 38500 |  |  | 35200 | 91.43% | 1.82 | Both | 732.5 | 2.93 | HRCU-A-CB (Split System: Heat Pump with Remote Outdoor Unit-Air-Source) | N/A
213076443 | Central Heat Pump | CARRIER | 38MURAQ36AB3* |  |  | CNPV*4217AL* | 58TP*B045V14**12 | 35400 |  |  | 16 | 8.1 | 38500 |  |  | 35000 | 90.91% | 1.94 | Both | 737.5 | 2.95 | HRCU-A-CB (Split System: Heat Pump with Remote Outdoor Unit-Air-Source) | N/A
213079117 | Central Heat Pump | CARRIER | 38MURAQ36AB3* |  |  | CAP**4224AL* | 58SU*B080M21**20 | 35200 |  |  | 16.5 | 8.1 | 38500 |  |  | 35000 | 90.91% | 1.9 | Both | 732.5 | 2.93 | HRCU-A-CB (Split System: Heat Pump with Remote Outdoor Unit-Air-Source) | N/A
211229004 | Central Heat Pump | BRYANT HEATING AND COOLING SYSTEMS | 38MURAQ36AB3* |  |  | CAP**4821AL* | 912SD66100E21*** | 37400 |  |  | 15.2 | 8.5 | 38500 |  |  | 35000 | 90.91% | 2.12 | Both | 780 | 3.12 | HRCU-A-CB (Split System: Heat Pump with Remote Outdoor Unit-Air-Source) | N/A
213078205 | Central Heat Pump | CARRIER | 38MURAQ36AB3* |  |  | CAP**4321AL* | 58S(B,C)*B070M21**16 | 36400 |  |  | 16 | 8.5 | 38000 |  |  | 34800 | 91.58% | 2.06 | Both | 757.5 | 3.03 | HRCU-A-CB (Split System: Heat Pump with Remote Outdoor Unit-Air-Source) | N/A
213075874 | Central Heat Pump | CARRIER | 38MURAQ36AB3* |  |  | CAP**3621AL* | 59SU5B100M21**20 | 35200 |  |  | 16 | 8.1 | 38500 |  |  | 35200 | 91.43% | 1.84 | Both | 732.5 | 2.93 | HRCU-A-CB (Split System: Heat Pump with Remote Outdoor Unit-Air-Source) | N/A
213077496 | Central Heat Pump | CARRIER | 38MURAQ36AB3* |  |  | CAP**4221AL* | 59TP6C080V21**20 | 35600 |  |  | 16 | 8.1 | 38500 |  |  | 35200 | 91.43% | 1.9 | Both | 742.5 | 2.97 | HRCU-A-CB (Split System: Heat Pump with Remote Outdoor Unit-Air-Source) | N/A
213078464 | Central Heat Pump | CARRIER | 38MURAQ36AB3* |  |  | CNPV*4821AL* | 58S(B,C)*B090M21**16 | 35800 |  |  | 16.5 | 8.1 | 38500 |  |  | 34800 | 90.39% | 2 | Both | 745 | 2.98 | HRCU-A-CB (Split System: Heat Pump with Remote Outdoor Unit-Air-Source) | N/A
213080480 | Central Heat Pump | CARRIER | 38MURAQ36AB3* |  |  | CAP**4224AL* | 59SC6A140M24**22 | 35200 |  |  | 16 | 8.1 | 38500 |  |  | 35000 | 90.91% | 1.88 | Both | 732.5 | 2.93 | HRCU-A-CB (Split System: Heat Pump with Remote Outdoor Unit-Air-Source) | N/A
214861596 | Central Heat Pump | MDV | MOE30-60HFN10-M3X |  |  | MVBC-60HWFN10-MD3E-D |  | 54000 |  |  | 16 | 9 | 56000 |  |  | 52000 | 92.86% | 1.8 | Both | 1125 | 4.5 | HRCU-A-CB (Split System: Heat Pump with Remote Outdoor Unit-Air-Source) | Yes
214861573 | Central Heat Pump | MDV | MOD30-24HFN10-M1X |  |  | MVBC-24HWFN10-MB1-D |  | 23000 |  |  | 18.7 | 10 | 26000 |  |  | 23600 | 90.77% | 2.16 | Both | 480 | 1.92 | HRCU-A-CB (Split System: Heat Pump with Remote Outdoor Unit-Air-Source) | Yes
211379409 | Central Heat Pump | YORK | HMH72B341 |  |  | XAUC48FXXN1+TXV | TP9C060B12MP13 | 33000 |  |  | 16.5 | 8.1 | 32400 |  |  | 24000 | 74.07% | 2.04 | Both | 687.5 | 2.75 | HRCU-A-CB (Split System: Heat Pump with Remote Outdoor Unit-Air-Source) | N/A
211378414 | Central Heat Pump | YORK | HMH72B341 |  |  | XAFB36DBCN1 | TMLV060A12MP12 | 34000 |  |  | 17.5 | 8.1 | 34000 |  |  | 24200 | 71.18% | 2.06 | Both | 707.5 | 2.83 | HRCU-A-CB (Split System: Heat Pump with Remote Outdoor Unit-Air-Source) | N/A
211379652 | Central Heat Pump | YORK | HMH72B341 |  |  | XAHC48FBCN1 | YPLC100C20MP13 | 33800 |  |  | 16.5 | 8.5 | 32400 |  |  | 23800 | 73.46% | 2.06 | Both | 705 | 2.82 | HRCU-A-CB (Split System: Heat Pump with Remote Outdoor Unit-Air-Source) | N/A
213352879 | Central Heat Pump | MDV | MOD30-24HFN1-MW |  |  | MVBL-24HWFN1-MI3 |  | 24000 |  |  | 19 | 9.3 | 27400 |  |  | 24000 | 87.59% | 1.91 | Both | 500 | 2 | HRCU-A-CB (Split System: Heat Pump with Remote Outdoor Unit-Air-Source) | No
210470486 | Central Heat Pump | HEIL | HVH837GKA2* |  |  | EA*4X61L21A*+WALLCON | *96CTN1002122A* | 33200 |  |  | 17.5 | 8.5 | 32000 |  |  | 24800 | 77.5% | 2 | Both | 692.5 | 2.77 | HRCU-A-CB (Split System: Heat Pump with Remote Outdoor Unit-Air-Source) | No
211243863 | Central Heat Pump | TEMPSTAR | DLCURAH24ABK |  |  | EN(A,D)4X24L17** | *96VSN0601714A* | 23600 |  |  | 16 | 8.5 | 26800 |  |  | 23400 | 87.31% | 1.92 | Both | 492.5 | 1.97 | HRCU-A-CB (Split System: Heat Pump with Remote Outdoor Unit-Air-Source) | N/A
210470574 | Central Heat Pump | HEIL | HVH837GKA2* |  |  | EA*4X61L24A*+WALLCON | *96CTN1202422A* | 33200 |  |  | 18 | 8.5 | 32000 |  |  | 24800 | 77.5% | 2 | Both | 692.5 | 2.77 | HRCU-A-CB (Split System: Heat Pump with Remote Outdoor Unit-Air-Source) | No
210470488 | Central Heat Pump | AIRQUEST | HVH837GKA2* |  |  | EA*4X61L21A*+WALLCON | *96CTN1002122A* | 33200 |  |  | 17.5 | 8.5 | 32000 |  |  | 24800 | 77.5% | 2 | Both | 692.5 | 2.77 | HRCU-A-CB (Split System: Heat Pump with Remote Outdoor Unit-Air-Source) | No
213076380 | Central Heat Pump | TEMPSTAR | DLCURAH24ABK |  |  | EA*4X24L17A* | *96VTN0601716B* | 23200 |  |  | 16.5 | 8.5 | 26800 |  |  | 26600 | 99.25% | 2.26 | Both | 482.5 | 1.93 | HRCU-A-CB (Split System: Heat Pump with Remote Outdoor Unit-Air-Source) | N/A
212971132 | Central Heat Pump | TEMPSTAR | DLCURAH24ABK |  |  | EA*4X24L17A* | *80VTL0451412B* | 23200 |  |  | 17 | 8.5 | 38500 |  |  | 27000 | 70.13% | 2.3 | Both | 482.5 | 1.93 | HRCU-A-CB (Split System: Heat Pump with Remote Outdoor Unit-Air-Source) | N/A
212971168 | Central Heat Pump | TEMPSTAR | DLCURAH24ABK |  |  | EA*4X30L17A* | *80VTL0451412B* | 23400 |  |  | 17 | 8.5 | 26200 |  |  | 24800 | 94.66% | 2.08 | Both | 487.5 | 1.95 | HRCU-A-CB (Split System: Heat Pump with Remote Outdoor Unit-Air-Source) | N/A
210473988 | Central Heat Pump | DAY & NIGHT | CVH825GKA3* |  |  | EN(A,D,W)4X48L21**+WALLCON | *96CTN0801714A* | 24000 |  |  | 16.5 | 8.1 | 21400 |  |  | 16600 | 77.57% | 2 | Both | 500 | 2 | HRCU-A-CB (Split System: Heat Pump with Remote Outdoor Unit-Air-Source) | N/A
212975823 | Central Heat Pump | CARRIER | 38MURAQ18AB3* |  |  | CNPV*2417AL* | 59TP6C080V17**16 | 17700 |  |  | 16 | 8.5 | 18700 |  |  | 19100 | 102.1% | 2.3 | Both | 370 | 1.48 | HRCU-A-CB (Split System: Heat Pump with Remote Outdoor Unit-Air-Source) | N/A
212983251 | Central Heat Pump | BRYANT HEATING AND COOLING SYSTEMS | 38MURAQ18AB3* |  |  | CAP**1917AL* | 912SE36040M17*** | 17700 |  |  | 16 | 8.1 | 17900 |  |  | 18000 | 100.6% | 2.16 | Both | 370 | 1.48 | HRCU-A-CB (Split System: Heat Pump with Remote Outdoor Unit-Air-Source) | N/A
212975798 | Central Heat Pump | CARRIER | 38MURAQ18AB3* |  |  | CAP**2517AL* | GG96VTAB48080B** | 17800 |  |  | 16.5 | 8.1 | 17600 |  |  | 17800 | 101.1% | 2.14 | Both | 370 | 1.48 | HRCU-A-CB (Split System: Heat Pump with Remote Outdoor Unit-Air-Source) | N/A
212971435 | Central Heat Pump | BRYANT HEATING AND COOLING SYSTEMS | 38MURAQ18AB3* |  |  | CAP**1917AL* | 82*TB48070V17*** | 18000 |  |  | 16.5 | 8.5 | 18000 |  |  | 17800 | 98.89% | 2.14 | Both | 375 | 1.5 | HRCU-A-CB (Split System: Heat Pump with Remote Outdoor Unit-Air-Source) | N/A
214861552 | Central Heat Pump | MDV | MOX430-24HFN10-M3 |  |  | MVBC-24HWFN10-MB3E |  | 24000 |  |  | 18.2 | 9.7 | 26000 |  |  | 21600 | 83.08% | 1.87 | Both | 500 | 2 | HRCU-A-CB (Split System: Heat Pump with Remote Outdoor Unit-Air-Source) | Yes
211264537 | Central Heat Pump | BRYANT HEATING AND COOLING SYSTEMS | 38MURAQ18AB3* |  |  | CNPV*3017AL* | 912SD36060E14*** | 18300 |  |  | 16 | 8.5 | 18800 |  |  | 18300 | 97.34% | 2.22 | Both | 382.5 | 1.53 | HRCU-A-CB (Split System: Heat Pump with Remote Outdoor Unit-Air-Source) | N/A
212971490 | Central Heat Pump | BRYANT HEATING AND COOLING SYSTEMS | 38MURAQ18AB3* |  |  | CNPV*3017AL* | 82*TB48070V17*** | 17700 |  |  | 16 | 8.1 | 18200 |  |  | 18600 | 102.2% | 2.24 | Both | 370 | 1.48 | HRCU-A-CB (Split System: Heat Pump with Remote Outdoor Unit-Air-Source) | N/A
213080512 | Central Heat Pump | CARRIER | 38MURAQ36AB3* |  |  | CAP**3621AL* | 59SU5B040M17**12 | 35000 |  |  | 15.2 | 8.1 | 39000 |  |  | 35400 | 90.77% | 1.82 | Both | 730 | 2.92 | HRCU-A-CB (Split System: Heat Pump with Remote Outdoor Unit-Air-Source) | N/A
213079603 | Central Heat Pump | CARRIER | 38MURAQ36AB3* |  |  | CNPV*4217AL* | 59SC2E080M17**16 | 35600 |  |  | 16 | 8.1 | 38500 |  |  | 35000 | 90.91% | 1.94 | Both | 742.5 | 2.97 | HRCU-A-CB (Split System: Heat Pump with Remote Outdoor Unit-Air-Source) | N/A
213079285 | Central Heat Pump | CARRIER | 38MURAQ36AB3* |  |  | CNPV*3621AL* | 58SU*B100M21**20 | 35000 |  |  | 15.5 | 8.1 | 38500 |  |  | 35400 | 91.95% | 1.76 | Both | 730 | 2.92 | HRCU-A-CB (Split System: Heat Pump with Remote Outdoor Unit-Air-Source) | N/A
212980487 | Central Heat Pump | BRYANT HEATING AND COOLING SYSTEMS | 38MURAQ36AB3* |  |  | CAP**4824AL* | 8(0,1)*SB60090M21*** | 36000 |  |  | 16.5 | 8.5 | 37800 |  |  | 34600 | 91.53% | 2.04 | Both | 750 | 3 | HRCU-A-CB (Split System: Heat Pump with Remote Outdoor Unit-Air-Source) | N/A
213080402 | Central Heat Pump | CARRIER | 38MURAQ36AB3* |  |  | CAP**4224AL* | 59SC6A100M21**22 | 35400 |  |  | 16 | 8.5 | 38500 |  |  | 35000 | 90.91% | 1.88 | Both | 737.5 | 2.95 | HRCU-A-CB (Split System: Heat Pump with Remote Outdoor Unit-Air-Source) | N/A
213078153 | Central Heat Pump | CARRIER | 38MURAQ36AB3* |  |  | CNPV*4821AL* | 58S(B,C)*B070M17**16 | 35800 |  |  | 16.5 | 8.1 | 38500 |  |  | 35000 | 90.91% | 2 | Both | 745 | 2.98 | HRCU-A-CB (Split System: Heat Pump with Remote Outdoor Unit-Air-Source) | N/A
213079105 | Central Heat Pump | CARRIER | 38MURAQ36AB3* |  |  | CAP**4221AL* | 58SU*B080M21**20 | 35000 |  |  | 16.5 | 8.1 | 38500 |  |  | 35000 | 90.91% | 1.9 | Both | 730 | 2.92 | HRCU-A-CB (Split System: Heat Pump with Remote Outdoor Unit-Air-Source) | N/A
213077384 | Central Heat Pump | CARRIER | 38MURAQ36AB3* |  |  | CAP**4221AL* | GG96VTAB48080B** | 35000 |  |  | 15.5 | 8.1 | 38500 |  |  | 35200 | 91.43% | 1.86 | Both | 730 | 2.92 | HRCU-A-CB (Split System: Heat Pump with Remote Outdoor Unit-Air-Source) | N/A
213079141 | Central Heat Pump | CARRIER | 38MURAQ36AB3* |  |  | CAP**4821AL* | 58SU*B080M21**20 | 36200 |  |  | 16.5 | 8.5 | 38000 |  |  | 34600 | 91.05% | 2.06 | Both | 755 | 3.02 | HRCU-A-CB (Split System: Heat Pump with Remote Outdoor Unit-Air-Source) | N/A
214861595 | Central Heat Pump | MDV | MOE30-48HFN10-M3X-D |  |  | MVBC-48HWFN10-MD3E-DD |  | 48000 |  |  | 16.3 | 9 | 56000 |  |  | 52000 | 92.86% | 1.8 | Both | 1000 | 4 | HRCU-A-CB (Split System: Heat Pump with Remote Outdoor Unit-Air-Source) | Yes
213079177 | Central Heat Pump | CARRIER | 38MURAQ36AB3* |  |  | CNPV*4821AL* | 58SU*B080M21**20 | 35800 |  |  | 17 | 8.1 | 38000 |  |  | 34800 | 91.58% | 2.04 | Both | 745 | 2.98 | HRCU-A-CB (Split System: Heat Pump with Remote Outdoor Unit-Air-Source) | N/A
213080524 | Central Heat Pump | CARRIER | 38MURAQ36AB3* |  |  | CAP**3717AL* | 59SU5B040M17**12 | 35600 |  |  | 15.2 | 8.1 | 38500 |  |  | 35200 | 91.43% | 1.98 | Both | 742.5 | 2.97 | HRCU-A-CB (Split System: Heat Pump with Remote Outdoor Unit-Air-Source) | N/A
213076496 | Central Heat Pump | CARRIER | 38MURAQ36AB3* |  |  | CAP**3721AL* | 58TP*B070V17**16 | 36200 |  |  | 16 | 8.5 | 38000 |  |  | 34800 | 91.58% | 2.04 | Both | 755 | 3.02 | HRCU-A-CB (Split System: Heat Pump with Remote Outdoor Unit-Air-Source) | N/A
213077518 | Central Heat Pump | CARRIER | 38MURAQ36AB3* |  |  | CAP**4321AL* | 59TP6C080V21**20 | 36600 |  |  | 16 | 8.5 | 38500 |  |  | 35000 | 90.91% | 2.06 | Both | 762.5 | 3.05 | HRCU-A-CB (Split System: Heat Pump with Remote Outdoor Unit-Air-Source) | N/A
213079273 | Central Heat Pump | CARRIER | 38MURAQ36AB3* |  |  | CAP**4824AL* | 58SU*B100M21**20 | 35600 |  |  | 16 | 8.5 | 38000 |  |  | 34600 | 91.05% | 2.04 | Both | 742.5 | 2.97 | HRCU-A-CB (Split System: Heat Pump with Remote Outdoor Unit-Air-Source) | N/A
213078195 | Central Heat Pump | CARRIER | 38MURAQ36AB3* |  |  | CAP**4224AL* | 58S(B,C)*B070M21**16 | 35200 |  |  | 16.5 | 8.1 | 38500 |  |  | 35000 | 90.91% | 1.88 | Both | 732.5 | 2.93 | HRCU-A-CB (Split System: Heat Pump with Remote Outdoor Unit-Air-Source) | N/A
213079129 | Central Heat Pump | CARRIER | 38MURAQ36AB3* |  |  | CAP**4321AL* | 58SU*B080M21**20 | 36600 |  |  | 16.5 | 8.5 | 38000 |  |  | 34600 | 91.05% | 2.08 | Both | 762.5 | 3.05 | HRCU-A-CB (Split System: Heat Pump with Remote Outdoor Unit-Air-Source) | N/A
213078351 | Central Heat Pump | CARRIER | 38MURAQ36AB3* |  |  | CNPV*4217AL* | 58S(B,C)*B090M17**14 | 35600 |  |  | 16 | 8.1 | 38500 |  |  | 35000 | 90.91% | 1.94 | Both | 742.5 | 2.97 | HRCU-A-CB (Split System: Heat Pump with Remote Outdoor Unit-Air-Source) | N/A
212986928 | Central Heat Pump | BRYANT HEATING AND COOLING SYSTEMS | 38MURAQ24AB3* |  |  | CNPV*2414AL* | 916SA36060M14*** | 23200 |  |  | 16.5 | 8.5 | 27000 |  |  | 25200 | 93.33% | 2.1 | Both | 482.5 | 1.93 | HRCU-A-CB (Split System: Heat Pump with Remote Outdoor Unit-Air-Source) | N/A
210599399 | Central Heat Pump | HEIL | HVH837GKA** |  |  | EHD4X60AAL+WALLCON | *80CTL0701412A* | 32800 |  |  | 17 | 8.1 | 32400 |  |  | 25000 | 77.16% | 2 | Both | 682.5 | 2.73 | HRCU-A-CB (Split System: Heat Pump with Remote Outdoor Unit-Air-Source) | N/A
210599419 | Central Heat Pump | HEIL | HVH837GKA** |  |  | EHD4X60AAL+WALLCON | *80CTL1352422A* | 33000 |  |  | 17 | 8.1 | 32200 |  |  | 24800 | 77.02% | 2.02 | Both | 687.5 | 2.75 | HRCU-A-CB (Split System: Heat Pump with Remote Outdoor Unit-Air-Source) | N/A
210599318 | Central Heat Pump | HEIL | HVH837GKA** |  |  | EA*4X61L24A*+WALLCON | *97CMN1202422A* | 33200 |  |  | 17.5 | 8.5 | 32000 |  |  | 25000 | 78.12% | 2 | Both | 692.5 | 2.77 | HRCU-A-CB (Split System: Heat Pump with Remote Outdoor Unit-Air-Source) | No
212977683 | Central Heat Pump | BRYANT HEATING AND COOLING SYSTEMS | 38MURAQ24AB3* |  |  | CNPV*3017AL* | 8(0,1)*SB36045M14*** | 23600 |  |  | 17 | 8.5 | 26400 |  |  | 24200 | 91.67% | 2 | Both | 492.5 | 1.97 | HRCU-A-CB (Split System: Heat Pump with Remote Outdoor Unit-Air-Source) | N/A
213079055 | Central Heat Pump | TEMPSTAR | DLCURAH36ABK |  |  | END4X42L17** | *80MSU0401712A* | 35400 |  |  | 15.5 | 8.5 | 39000 |  |  | 34800 | 89.23% | 1.94 | Both | 737.5 | 2.95 | HRCU-A-CB (Split System: Heat Pump with Remote Outdoor Unit-Air-Source) | N/A
211230371 | Central Heat Pump | COMFORTMAKER | DLCURAH36ABK |  |  | EN(A,D,W)4X48L21** | OMV098J12* | 35800 |  |  | 15.5 | 8.1 | 38500 |  |  | 35000 | 90.91% | 2 | Both | 745 | 2.98 | HRCU-A-CB (Split System: Heat Pump with Remote Outdoor Unit-Air-Source) | N/A
210470838 | Central Heat Pump | COMFORTMAKER | CVH837GKA2* |  |  | EN(A,D)4X48L24**+WALLCON | *95CSU0802120A* | 32400 |  |  | 17.5 | 8.1 | 32800 |  |  | 24800 | 75.61% | 1.96 | Both | 675 | 2.7 | HRCU-A-CB (Split System: Heat Pump with Remote Outdoor Unit-Air-Source) | No
211227146 | Central Heat Pump | COMFORTMAKER | DLCURAH36ABK |  |  | EA*4X37L21A* | *95ESU1002120A* | 36600 |  |  | 16 | 8.5 | 38500 |  |  | 34800 | 90.39% | 2.1 | Both | 762.5 | 3.05 | HRCU-A-CB (Split System: Heat Pump with Remote Outdoor Unit-Air-Source) | N/A
213077264 | Central Heat Pump | TEMPSTAR | DLCURAH36ABK |  |  | EN(A,D)4X48L24** | *96VSN1202422B* | 36000 |  |  | 16.5 | 8.1 | 38500 |  |  | 28600 | 74.29% | 1.96 | Both | 750 | 3 | HRCU-A-CB (Split System: Heat Pump with Remote Outdoor Unit-Air-Source) | N/A
210471024 | Central Heat Pump | COMFORTMAKER | CVH837GKA2* |  |  | EHD4X36AAL+WALLCON | *95CSU0802120A* | 32200 |  |  | 16.5 | 8.1 | 33200 |  |  | 24600 | 74.1% | 1.94 | Both | 670 | 2.68 | HRCU-A-CB (Split System: Heat Pump with Remote Outdoor Unit-Air-Source) | N/A
213080373 | Central Heat Pump | TEMPSTAR | DLCURAH36ABK |  |  | EN(A,D)4X48L24** | *96MSN1002120A* | 36000 |  |  | 16.5 | 8.1 | 38500 |  |  | 34800 | 90.39% | 2.02 | Both | 750 | 3 | HRCU-A-CB (Split System: Heat Pump with Remote Outdoor Unit-Air-Source) | N/A
210473309 | Central Heat Pump | COMFORTMAKER | CVH825GKA3* |  |  | EA*4X48L21A*+WALLCON | *80CSU0601716A* | 24000 |  |  | 17 | 8.1 | 21000 |  |  | 16600 | 79.05% | 2.02 | Both | 500 | 2 | HRCU-A-CB (Split System: Heat Pump with Remote Outdoor Unit-Air-Source) | N/A
210473496 | Central Heat Pump | COMFORTMAKER | CVH825GKA3* |  |  | EA*4X48L24A*+WALLCON | *97CMN1002122A* | 24200 |  |  | 16.5 | 8.1 | 21000 |  |  | 16500 | 78.57% | 2.02 | Both | 505 | 2.02 | HRCU-A-CB (Split System: Heat Pump with Remote Outdoor Unit-Air-Source) | N/A
210596912 | Central Heat Pump | DAY & NIGHT | CVH825GKA2* |  |  | EHD4X42AAL+WALLCON | *95CSU1002122A* | 24200 |  |  | 16 | 8.1 | 21400 |  |  | 16600 | 77.57% | 2 | Both | 505 | 2.02 | HRCU-A-CB (Split System: Heat Pump with Remote Outdoor Unit-Air-Source) | N/A
210596659 | Central Heat Pump | COMFORTMAKER | CVH825GKA2* |  |  | EA*4X42L21A*+WALLCON | *80CTL0451712A* | 23600 |  |  | 16.5 | 8.1 | 21600 |  |  | 16800 | 77.78% | 1.94 | Both | 492.5 | 1.97 | HRCU-A-CB (Split System: Heat Pump with Remote Outdoor Unit-Air-Source) | N/A
210596767 | Central Heat Pump | COMFORTMAKER | CVH825GKA2* |  |  | EA*4X43L21A*+WALLCON | *80CTL0701716A* | 24400 |  |  | 17 | 8.5 | 21200 |  |  | 16600 | 78.3% | 2.02 | Both | 507.5 | 2.03 | HRCU-A-CB (Split System: Heat Pump with Remote Outdoor Unit-Air-Source) | N/A
210596785 | Central Heat Pump | COMFORTMAKER | CVH825GKA2* |  |  | EA*4X43L21A*+WALLCON | *96CTN0601714A* | 24400 |  |  | 16.5 | 8.1 | 21200 |  |  | 16700 | 78.77% | 2.02 | Both | 507.5 | 2.03 | HRCU-A-CB (Split System: Heat Pump with Remote Outdoor Unit-Air-Source) | N/A
210596836 | Central Heat Pump | COMFORTMAKER | CVH825GKA2* |  |  | EA*4X48L21A*+WALLCON | *96CTN0801714A* | 24000 |  |  | 16.5 | 8.1 | 21000 |  |  | 16600 | 79.05% | 2 | Both | 500 | 2 | HRCU-A-CB (Split System: Heat Pump with Remote Outdoor Unit-Air-Source) | N/A
210596884 | Central Heat Pump | COMFORTMAKER | CVH825GKA2* |  |  | EHD4X42AAL+WALLCON | *80CSU0601716A* | 24200 |  |  | 16 | 8.1 | 21400 |  |  | 16600 | 77.57% | 2 | Both | 505 | 2.02 | HRCU-A-CB (Split System: Heat Pump with Remote Outdoor Unit-Air-Source) | N/A
210596800 | Central Heat Pump | COMFORTMAKER | CVH825GKA2* |  |  | EA*4X43L21A*+WALLCON | *97CMN0801714A* | 24400 |  |  | 16.5 | 8.1 | 21200 |  |  | 16700 | 78.77% | 2.02 | Both | 507.5 | 2.03 | HRCU-A-CB (Split System: Heat Pump with Remote Outdoor Unit-Air-Source) | N/A
210596803 | Central Heat Pump | COMFORTMAKER | CVH825GKA2* |  |  | EA*4X43L21A*+WALLCON | *97CMN1002122A* | 24400 |  |  | 16.5 | 8.5 | 21200 |  |  | 16600 | 78.3% | 2.04 | Both | 507.5 | 2.03 | HRCU-A-CB (Split System: Heat Pump with Remote Outdoor Unit-Air-Source) | N/A
210596920 | Central Heat Pump | COMFORTMAKER | CVH825GKA2* |  |  | EHD4X42AAL+WALLCON | *96CTN1002122A* | 24200 |  |  | 16 | 8.1 | 21400 |  |  | 16600 | 77.57% | 2 | Both | 505 | 2.02 | HRCU-A-CB (Split System: Heat Pump with Remote Outdoor Unit-Air-Source) | N/A
210596972 | Central Heat Pump | DAY & NIGHT | CVH825GKA2* |  |  | EHD4X48AAL+WALLCON | *95CSU1002122A* | 24200 |  |  | 16.5 | 8.1 | 21200 |  |  | 16600 | 78.3% | 2.02 | Both | 505 | 2.02 | HRCU-A-CB (Split System: Heat Pump with Remote Outdoor Unit-Air-Source) | N/A
210596704 | Central Heat Pump | COMFORTMAKER | CVH825GKA2* |  |  | EA*4X42L21A*+WALLCON | *97CMN0801714A* | 23600 |  |  | 16.5 | 8.1 | 21400 |  |  | 16700 | 78.04% | 1.96 | Both | 492.5 | 1.97 | HRCU-A-CB (Split System: Heat Pump with Remote Outdoor Unit-Air-Source) | N/A
210596797 | Central Heat Pump | COMFORTMAKER | CVH825GKA2* |  |  | EA*4X43L21A*+WALLCON | *97CMN0602120A* | 24400 |  |  | 16.5 | 8.1 | 21200 |  |  | 16700 | 78.77% | 2.02 | Both | 507.5 | 2.03 | HRCU-A-CB (Split System: Heat Pump with Remote Outdoor Unit-Air-Source) | N/A
210473423 | Central Heat Pump | TEMPSTAR | TVH825GKA3* |  |  | EA*4X48L21A*+WALLCON | *80CTL0901716A* | 24200 |  |  | 17.5 | 8.1 | 20800 |  |  | 16500 | 79.33% | 2.04 | Both | 505 | 2.02 | HRCU-A-CB (Split System: Heat Pump with Remote Outdoor Unit-Air-Source) | N/A
214650071 | Central Heat Pump | YORK | HH860E2S11 |  |  | CTU60D5XGS1+TXV | TM8E130D20MP11 | 46000 |  |  | 17 | 8.5 | 47000 |  |  | 35200 | 74.89% | 2 | Both | 957.5 | 3.83 | HRCU-A-CB (Split System: Heat Pump with Remote Outdoor Unit-Air-Source) | Yes
208101911 | Central Heat Pump | MDV | MOD30U-30HFN1-MR0(X) |  |  | MAC-36HWDN1-MN0 |  | 30000 |  |  | 15.5 | 9.7 | 33000 |  |  | 27000 | 81.82% | 1.85 | Both | 625 | 2.5 | HRCU-A-C (Split System: Heat Pump with Remote Outdoor Unit with No Indoor Fan --Air Source) | Yes
211197886 | Central Heat Pump | FUJITSU | FOP1860MJAZCA |  |  | FCCA6021SZEA | FF98MV510021UPS*A | 52500 |  |  | 18 | 8.1 | 52000 |  |  | 49500 | 95.19% | 2 | Both | 1095 | 4.38 | HRCU-A-CB (Split System: Heat Pump with Remote Outdoor Unit-Air-Source) | N/A
211229252 | Central Heat Pump | HEIL | DLCURAH36ABK |  |  | EA*4X48L24A* | *80ES(N,L)0702116A* | 35800 |  |  | 16.5 | 8.5 | 37800 |  |  | 34600 | 91.53% | 2.04 | Both | 745 | 2.98 | HRCU-A-CB (Split System: Heat Pump with Remote Outdoor Unit-Air-Source) | N/A
211228348 | Central Heat Pump | HEIL | DLCURAH36ABK |  |  | EA*4X43L21A* | *80ESU0601716A | 37200 |  |  | 16 | 8.5 | 38500 |  |  | 34800 | 90.39% | 2.12 | Both | 775 | 3.1 | HRCU-A-CB (Split System: Heat Pump with Remote Outdoor Unit-Air-Source) | N/A
211227127 | Central Heat Pump | HEIL | DLCURAH36ABK |  |  | EA*4X37L21A* | *96VSN1002120A* | 36400 |  |  | 16 | 8.5 | 38500 |  |  | 34800 | 90.39% | 2.08 | Both | 757.5 | 3.03 | HRCU-A-CB (Split System: Heat Pump with Remote Outdoor Unit-Air-Source) | N/A
214053842 | Central Heat Pump | MDV | MOX430U-22HFN1-MR0 |  |  | MVBM-24A18T3N1 |  | 22000 |  |  | 15.4 | 9.2 | 22000 |  |  | 16000 | 72.73% | 2 | Both | 457.5 | 1.83 | HRCU-A-C (Split System: Heat Pump with Remote Outdoor Unit with No Indoor Fan --Air Source) | N/A
210471140 | Central Heat Pump | DAY & NIGHT | CVH837GKA2* |  |  | EHD4X60AAL+WALLCON | *80CSU0401712A* | 33000 |  |  | 17 | 8.1 | 32200 |  |  | 25000 | 77.64% | 2 | Both | 687.5 | 2.75 | HRCU-A-CB (Split System: Heat Pump with Remote Outdoor Unit-Air-Source) | N/A
213076278 | Central Heat Pump | TEMPSTAR | DLCURAH36ABK |  |  | EA*4X42L24A* | *95MSU1002122A* | 35600 |  |  | 16.5 | 8.1 | 38500 |  |  | 34800 | 90.39% | 2.06 | Both | 742.5 | 2.97 | HRCU-A-CB (Split System: Heat Pump with Remote Outdoor Unit-Air-Source) | N/A
213080392 | Central Heat Pump | TEMPSTAR | DLCURAH36ABK |  |  | EA*4X37L21A* | *96MSN1002122A* | 36800 |  |  | 16 | 8.5 | 38500 |  |  | 34800 | 90.39% | 2.1 | Both | 767.5 | 3.07 | HRCU-A-CB (Split System: Heat Pump with Remote Outdoor Unit-Air-Source) | N/A
213078387 | Central Heat Pump | CARRIER | 38MURAQ36AB3* |  |  | CAP**3621AL* | 58S(B,C)*B090M21**16 | 34800 |  |  | 16.5 | 8.1 | 38500 |  |  | 35200 | 91.43% | 1.82 | Both | 725 | 2.9 | HRCU-A-CB (Split System: Heat Pump with Remote Outdoor Unit-Air-Source) | N/A
213077485 | Central Heat Pump | CARRIER | 38MURAQ36AB3* |  |  | CAP**3721AL* | 59TP6C080V21**20 | 36600 |  |  | 16 | 8.5 | 38000 |  |  | 34800 | 91.58% | 2.06 | Both | 762.5 | 3.05 | HRCU-A-CB (Split System: Heat Pump with Remote Outdoor Unit-Air-Source) | N/A
213080560 | Central Heat Pump | CARRIER | 38MURAQ36AB3* |  |  | CAP**4321AL* | 59SU5B040M17**12 | 36200 |  |  | 15.5 | 8.5 | 38500 |  |  | 35000 | 90.91% | 2.04 | Both | 755 | 3.02 | HRCU-A-CB (Split System: Heat Pump with Remote Outdoor Unit-Air-Source) | N/A
213076463 | Central Heat Pump | CARRIER | 38MURAQ36AB3* |  |  | CAP**3617AL* | 58TP*B070V17**16 | 34800 |  |  | 15.5 | 8.1 | 38500 |  |  | 35200 | 91.43% | 1.82 | Both | 725 | 2.9 | HRCU-A-CB (Split System: Heat Pump with Remote Outdoor Unit-Air-Source) | N/A
213080490 | Central Heat Pump | CARRIER | 38MURAQ36AB3* |  |  | CNPV*4824AL* | 59SC6A140M24**22 | 35800 |  |  | 16.5 | 8.1 | 38500 |  |  | 35000 | 90.91% | 2 | Both | 745 | 2.98 | HRCU-A-CB (Split System: Heat Pump with Remote Outdoor Unit-Air-Source) | N/A
213078486 | Central Heat Pump | CARRIER | 38MURAQ36AB3* |  |  | CAP**3621AL* | 58S(B,C)*B090M21**20 | 35200 |  |  | 16.5 | 8.1 | 38500 |  |  | 35200 | 91.43% | 1.84 | Both | 732.5 | 2.93 | HRCU-A-CB (Split System: Heat Pump with Remote Outdoor Unit-Air-Source) | N/A
215374763 | Central Heat Pump | MDV | MOX630-42HFN10-M3X-D |  |  | MVBC-48HWFN10-MD3E-DD |  | 42000 |  |  | 16.7 | 9.5 | 50000 |  |  | 46000 | 92% | 1.9 | Both | 875 | 3.5 | HRCU-A-CB (Split System: Heat Pump with Remote Outdoor Unit-Air-Source) | Yes
213080536 | Central Heat Pump | CARRIER | 38MURAQ36AB3* |  |  | CAP**3721AL* | 59SU5B040M17**12 | 36200 |  |  | 15.2 | 8.5 | 38000 |  |  | 35000 | 92.11% | 2.04 | Both | 755 | 3.02 | HRCU-A-CB (Split System: Heat Pump with Remote Outdoor Unit-Air-Source) | N/A
214626237 | Central Heat Pump | LENNOX | SL25XPV-048-230A** |  |  | CK40CT-49C-0*+TDR | EL296UH110XV60C* | 45500 |  |  | 20 | 8.9 | 44000 |  |  | 35800 | 81.36% | 1.78 | Both | 947.5 | 3.79 | HRCU-A-CB (Split System: Heat Pump with Remote Outdoor Unit-Air-Source) | Yes
213772736 | Central Heat Pump | BRYANT HEATING AND COOLING SYSTEMS | 288BNV025*0**C* |  |  | CAP**2517AL*+UI | 88*TB48070C17*** | 24400 |  |  | 16.5 | 8.1 | 21200 |  |  | 16700 | 78.77% | 2.02 | Both | 507.5 | 2.03 | HRCU-A-CB (Split System: Heat Pump with Remote Outdoor Unit-Air-Source) | N/A
213773036 | Central Heat Pump | BRYANT HEATING AND COOLING SYSTEMS | 288BNV025*0**C* |  |  | CAP**3621AL*+UI | 88*TB36045C17*** | 23400 |  |  | 16 | 8.1 | 21600 |  |  | 16800 | 77.78% | 1.92 | Both | 487.5 | 1.95 | HRCU-A-CB (Split System: Heat Pump with Remote Outdoor Unit-Air-Source) | N/A
210471166 | Central Heat Pump | CARRIER | 25VNA837A*031* |  |  | CSPH*6012AL*+UI | 58TN*A070C17**16 | 32800 |  |  | 17 | 8.1 | 32400 |  |  | 25000 | 77.16% | 2 | Both | 682.5 | 2.73 | HRCU-A-CB (Split System: Heat Pump with Remote Outdoor Unit-Air-Source) | N/A
213772746 | Central Heat Pump | BRYANT HEATING AND COOLING SYSTEMS | 288BNV025*0**C* |  |  | CAP**2517AL*+UI | 88*TB48090C17*** | 24400 |  |  | 16.5 | 8.5 | 21200 |  |  | 16700 | 78.77% | 2.02 | Both | 507.5 | 2.03 | HRCU-A-CB (Split System: Heat Pump with Remote Outdoor Unit-Air-Source) | N/A
213772726 | Central Heat Pump | BRYANT HEATING AND COOLING SYSTEMS | 288BNV025*0**C* |  |  | CAP**2517AL*+UI | 88*TB36070C14*** | 24400 |  |  | 16.5 | 8.5 | 21200 |  |  | 16600 | 78.3% | 2.02 | Both | 507.5 | 2.03 | HRCU-A-CB (Split System: Heat Pump with Remote Outdoor Unit-Air-Source) | N/A
210473519 | Central Heat Pump | DAY & NIGHT | CVH825GKA3* |  |  | EA*4X48L24A*+WALLCON | *96CTN1002122A* | 24200 |  |  | 16.5 | 8.1 | 21000 |  |  | 16500 | 78.57% | 2.02 | Both | 505 | 2.02 | HRCU-A-CB (Split System: Heat Pump with Remote Outdoor Unit-Air-Source) | N/A
210596863 | Central Heat Pump | COMFORTMAKER | CVH825GKA2* |  |  | EA*4X48L24A*+WALLCON | *95CSU1002122A* | 24200 |  |  | 17 | 8.1 | 21000 |  |  | 16500 | 78.57% | 2.02 | Both | 505 | 2.02 | HRCU-A-CB (Split System: Heat Pump with Remote Outdoor Unit-Air-Source) | N/A
210596872 | Central Heat Pump | COMFORTMAKER | CVH825GKA2* |  |  | EA*4X48L24A*+WALLCON | *97CMN0602120A* | 24000 |  |  | 16.5 | 8.1 | 21000 |  |  | 16600 | 79.05% | 2 | Both | 500 | 2 | HRCU-A-CB (Split System: Heat Pump with Remote Outdoor Unit-Air-Source) | N/A
210596908 | Central Heat Pump | COMFORTMAKER | CVH825GKA2* |  |  | EHD4X42AAL+WALLCON | *95CSU0802120A* | 24200 |  |  | 16 | 8.1 | 21400 |  |  | 16600 | 77.57% | 2 | Both | 505 | 2.02 | HRCU-A-CB (Split System: Heat Pump with Remote Outdoor Unit-Air-Source) | N/A
209960480 | Central Heat Pump | MDV | MOD30U-30HFN1-MP0-Q1W |  |  | MVC-30HWFN1-MQ1W |  | 30000 |  |  | 16 | 9.1 | 34000 |  |  | 28400 | 83.53% | 1.8 | Both | 625 | 2.5 | HRCU-A-CB (Split System: Heat Pump with Remote Outdoor Unit-Air-Source) | Yes
210596779 | Central Heat Pump | COMFORTMAKER | CVH825GKA2* |  |  | EA*4X43L21A*+WALLCON | *95CSU0802120A* | 24400 |  |  | 17 | 8.5 | 21200 |  |  | 16600 | 78.3% | 2.04 | Both | 507.5 | 2.03 | HRCU-A-CB (Split System: Heat Pump with Remote Outdoor Unit-Air-Source) | N/A
210596806 | Central Heat Pump | COMFORTMAKER | CVH825GKA2* |  |  | EA*4X48L21A*+WALLCON | *80CSU0401712A* | 24200 |  |  | 17 | 8.1 | 21000 |  |  | 16500 | 78.57% | 2.02 | Both | 505 | 2.02 | HRCU-A-CB (Split System: Heat Pump with Remote Outdoor Unit-Air-Source) | N/A
211379834 | Central Heat Pump | YORK | HMH72B341 |  |  | XAUC48FXXN1+TXV | YPLC100C16MP13 | 34000 |  |  | 16.5 | 8.5 | 33200 |  |  | 24400 | 73.49% | 2.1 | Both | 707.5 | 2.83 | HRCU-A-CB (Split System: Heat Pump with Remote Outdoor Unit-Air-Source) | N/A
211379836 | Central Heat Pump | YORK | HMH72B341 |  |  | XAHC48FXXN1+TXV | TM8V080B12MP12 | 32400 |  |  | 16 | 8.1 | 32000 |  |  | 23600 | 73.75% | 1.98 | Both | 675 | 2.7 | HRCU-A-CB (Split System: Heat Pump with Remote Outdoor Unit-Air-Source) | N/A
211379098 | Central Heat Pump | YORK | HMH72B341 |  |  | XAHD48FXXN1+TXV | TM9V100C20MP12 | 33600 |  |  | 16.5 | 8.5 | 32400 |  |  | 23800 | 73.46% | 2.06 | Both | 700 | 2.8 | HRCU-A-CB (Split System: Heat Pump with Remote Outdoor Unit-Air-Source) | N/A
211379243 | Central Heat Pump | YORK | HMH72B341 |  |  | XAFC48FBCN1 | YP9C100C16MP13 | 33800 |  |  | 16.5 | 8.5 | 32400 |  |  | 23800 | 73.46% | 2.08 | Both | 705 | 2.82 | HRCU-A-CB (Split System: Heat Pump with Remote Outdoor Unit-Air-Source) | N/A
211377521 | Central Heat Pump | YORK | HMH72B341 |  |  | XAFC36DBCN1 | TP9C100C16MP13 | 34000 |  |  | 17.5 | 8.5 | 34000 |  |  | 24000 | 70.59% | 2.1 | Both | 707.5 | 2.83 | HRCU-A-CB (Split System: Heat Pump with Remote Outdoor Unit-Air-Source) | N/A
211243899 | Central Heat Pump | TEMPSTAR | DLCURAH24ABK |  |  | EN(A,D)4X24L17** | *96VSN0801716A* | 23800 |  |  | 16 | 8.5 | 26800 |  |  | 23400 | 87.31% | 1.92 | Both | 495 | 1.98 | HRCU-A-CB (Split System: Heat Pump with Remote Outdoor Unit-Air-Source) | N/A
206771569 | Central Heat Pump | HEIL | HVH837GKA2* |  |  | EA*4X42L24A*+WALLCON | *97CMN1202422A* | 31800 |  |  | 17 | 8.1 | 33200 |  |  | 24400 | 73.49% | 1.88 | Both | 662.5 | 2.65 | HRCU-A-CB (Split System: Heat Pump with Remote Outdoor Unit-Air-Source) | N/A
206772370 | Central Heat Pump | HEIL | HVH837GKA2* |  |  | EN(A,D)4X48L24**+WALLCON | *80CTL1352422A* | 32400 |  |  | 17.5 | 8.1 | 32800 |  |  | 24800 | 75.61% | 1.98 | Both | 675 | 2.7 | HRCU-A-CB (Split System: Heat Pump with Remote Outdoor Unit-Air-Source) | No
212971176 | Central Heat Pump | DAY & NIGHT | DLCURAH24ABK |  |  | EA*4X36L17A* | *80VTL0451412B* | 23600 |  |  | 17 | 8.5 | 26000 |  |  | 24200 | 93.08% | 2 | Both | 492.5 | 1.97 | HRCU-A-CB (Split System: Heat Pump with Remote Outdoor Unit-Air-Source) | N/A
212971212 | Central Heat Pump | DAY & NIGHT | DLCURAH24ABK |  |  | EN(A,D)4X24L17** | *80VTL0451412B* | 23400 |  |  | 17 | 8.5 | 27000 |  |  | 25000 | 92.59% | 2.08 | Both | 487.5 | 1.95 | HRCU-A-CB (Split System: Heat Pump with Remote Outdoor Unit-Air-Source) | N/A
210599282 | Central Heat Pump | HEIL | HVH837GKA** |  |  | EA*4X61L24A*+WALLCON | *80CTL1352422A* | 33200 |  |  | 18 | 8.5 | 32000 |  |  | 24800 | 77.5% | 2.02 | Both | 692.5 | 2.77 | HRCU-A-CB (Split System: Heat Pump with Remote Outdoor Unit-Air-Source) | No
212987808 | Central Heat Pump | BRYANT HEATING AND COOLING SYSTEMS | 38MURAQ24AB3* |  |  | CAP**3721AL* | 916SA60080M21*** | 24200 |  |  | 17.5 | 8.5 | 25200 |  |  | 21600 | 85.71% | 1.82 | Both | 505 | 2.02 | HRCU-A-CB (Split System: Heat Pump with Remote Outdoor Unit-Air-Source) | N/A
213079309 | Central Heat Pump | CARRIER | 38MURAQ36AB3* |  |  | CNPV*4821AL* | 58SU*B100M21**20 | 35800 |  |  | 16.5 | 8.5 | 38500 |  |  | 34800 | 90.39% | 2 | Both | 745 | 2.98 | HRCU-A-CB (Split System: Heat Pump with Remote Outdoor Unit-Air-Source) | N/A
213079659 | Central Heat Pump | CARRIER | 38MURAQ36AB3* |  |  | CAP**4221AL* | 59SC2E080M21**20 | 35200 |  |  | 16.5 | 8.1 | 38500 |  |  | 35000 | 90.91% | 1.88 | Both | 732.5 | 2.93 | HRCU-A-CB (Split System: Heat Pump with Remote Outdoor Unit-Air-Source) | N/A
213077436 | Central Heat Pump | CARRIER | 38MURAQ36AB3* |  |  | CNPV*4217AL* | GG96VTAB48080B** | 35800 |  |  | 15.5 | 8.1 | 39000 |  |  | 35200 | 90.26% | 1.96 | Both | 745 | 2.98 | HRCU-A-CB (Split System: Heat Pump with Remote Outdoor Unit-Air-Source) | N/A
213079249 | Central Heat Pump | CARRIER | 38MURAQ36AB3* |  |  | CAP**4321AL* | 58SU*B100M21**20 | 36400 |  |  | 16 | 8.5 | 38000 |  |  | 34800 | 91.58% | 2.1 | Both | 757.5 | 3.03 | HRCU-A-CB (Split System: Heat Pump with Remote Outdoor Unit-Air-Source) | N/A
213079719 | Central Heat Pump | CARRIER | 38MURAQ36AB3* |  |  | CNPV*4824AL* | 59SC2E080M21**20 | 35800 |  |  | 16.5 | 8.1 | 38500 |  |  | 34800 | 90.39% | 2 | Both | 745 | 2.98 | HRCU-A-CB (Split System: Heat Pump with Remote Outdoor Unit-Air-Source) | N/A
213079531 | Central Heat Pump | CARRIER | 38MURAQ36AB3* |  |  | CAP**3717AL* | 59SC2E080M17**16 | 36400 |  |  | 15.5 | 8.5 | 38500 |  |  | 35000 | 90.91% | 2.02 | Both | 757.5 | 3.03 | HRCU-A-CB (Split System: Heat Pump with Remote Outdoor Unit-Air-Source) | N/A
213076457 | Central Heat Pump | CARRIER | 38MURAQ36AB3* |  |  | CAP**3717AL* | 58TP*B070V14**12 | 36000 |  |  | 15.5 | 8.5 | 38500 |  |  | 35000 | 90.91% | 2 | Both | 750 | 3 | HRCU-A-CB (Split System: Heat Pump with Remote Outdoor Unit-Air-Source) | N/A
213077573 | Central Heat Pump | CARRIER | 38MURAQ36AB3* |  |  | CNPV*4824AL* | 59TP6C080V21**20 | 35600 |  |  | 16.5 | 8.1 | 38500 |  |  | 34800 | 90.39% | 1.98 | Both | 742.5 | 2.97 | HRCU-A-CB (Split System: Heat Pump with Remote Outdoor Unit-Air-Source) | N/A
214602070 | Central Heat Pump | MDV | MOX330U-12HFN1-MR0 |  |  | MVC-12HWFN1-M |  | 12000 |  |  | 17.5 | 9 | 13000 |  |  | 11000 | 84.62% | 2.6 | Both | 250 | 1 | HRCU-A-CB (Split System: Heat Pump with Remote Outdoor Unit-Air-Source) | Yes
213077611 | Central Heat Pump | CARRIER | 38MURAQ36AB3* |  |  | CAP**4221AL* | GG96VTAB60100C** | 35400 |  |  | 16 | 8.1 | 38500 |  |  | 35000 | 90.91% | 1.88 | Both | 737.5 | 2.95 | HRCU-A-CB (Split System: Heat Pump with Remote Outdoor Unit-Air-Source) | N/A
213076584 | Central Heat Pump | CARRIER | 38MURAQ36AB3* |  |  | CAP**3617AL* | 58TP*B090V17**16 | 34800 |  |  | 16 | 8.1 | 38500 |  |  | 35200 | 91.43% | 1.82 | Both | 725 | 2.9 | HRCU-A-CB (Split System: Heat Pump with Remote Outdoor Unit-Air-Source) | N/A
213079753 | Central Heat Pump | CARRIER | 38MURAQ36AB3* |  |  | CAP**4221AL* | 59SC2E100M21**20 | 35200 |  |  | 16.5 | 8.1 | 38500 |  |  | 35000 | 90.91% | 1.88 | Both | 732.5 | 2.93 | HRCU-A-CB (Split System: Heat Pump with Remote Outdoor Unit-Air-Source) | N/A
213076485 | Central Heat Pump | CARRIER | 38MURAQ36AB3* |  |  | CAP**3717AL* | 58TP*B070V17**16 | 36000 |  |  | 15.5 | 8.5 | 38500 |  |  | 35000 | 90.91% | 2 | Both | 750 | 3 | HRCU-A-CB (Split System: Heat Pump with Remote Outdoor Unit-Air-Source) | N/A
211379782 | Central Heat Pump | YORK | HMH72B341 |  |  | XAFC48FXXN1+TXV | TM8V080C16MP12 | 34000 |  |  | 16.5 | 8.5 | 33200 |  |  | 24400 | 73.49% | 2.1 | Both | 707.5 | 2.83 | HRCU-A-CB (Split System: Heat Pump with Remote Outdoor Unit-Air-Source) | N/A
207699007 | Central Heat Pump | MDV | MOX430U-18HFN1-M |  |  | MVC-18HWFN1-M |  | 18000 |  |  | 18 | 9.3 | 19000 |  |  | 16500 | 86.84% | 2.04 | Both | 375 | 1.5 | HRCU-A-CB (Split System: Heat Pump with Remote Outdoor Unit-Air-Source) | No
211243796 | Central Heat Pump | DAY & NIGHT | DLCURAH24ABK |  |  | EN(A,D)4X24L14** | *80ES(N,L)0451412A* | 24200 |  |  | 15.5 | 8.5 | 27200 |  |  | 22600 | 83.09% | 1.86 | Both | 505 | 2.02 | HRCU-A-CB (Split System: Heat Pump with Remote Outdoor Unit-Air-Source) | N/A
211243830 | Central Heat Pump | DAY & NIGHT | DLCURAH24ABK |  |  | EN(A,D)4X24L14** | *80ES(N,L)0701412A* | 23800 |  |  | 16 | 8.5 | 26800 |  |  | 23200 | 86.57% | 1.92 | Both | 495 | 1.98 | HRCU-A-CB (Split System: Heat Pump with Remote Outdoor Unit-Air-Source) | N/A
210470442 | Central Heat Pump | HEIL | HVH837GKA2* |  |  | EA*4X61L21A*+WALLCON | *80CTL0902120A* | 33200 |  |  | 18 | 8.5 | 32000 |  |  | 25000 | 78.12% | 2 | Both | 692.5 | 2.77 | HRCU-A-CB (Split System: Heat Pump with Remote Outdoor Unit-Air-Source) | No
210470607 | Central Heat Pump | HEIL | HVH837GKA2* |  |  | EA*4X61L24A*+WALLCON | *97CMN1202422A* | 33200 |  |  | 17.5 | 8.5 | 32000 |  |  | 25000 | 78.12% | 2 | Both | 692.5 | 2.77 | HRCU-A-CB (Split System: Heat Pump with Remote Outdoor Unit-Air-Source) | No
211243909 | Central Heat Pump | TEMPSTAR | DLCURAH24ABK |  |  | EN(A,D)4X24L17** | *95ESU0401712A* | 23200 |  |  | 16.5 | 8.5 | 26400 |  |  | 24400 | 92.42% | 2.04 | Both | 482.5 | 1.93 | HRCU-A-CB (Split System: Heat Pump with Remote Outdoor Unit-Air-Source) | N/A
211243808 | Central Heat Pump | DAY & NIGHT | DLCURAH24ABK |  |  | EN(A,D)4X24L14** | *92ESN0601412A* | 24200 |  |  | 15.5 | 8.5 | 27200 |  |  | 22600 | 83.09% | 1.86 | Both | 505 | 2.02 | HRCU-A-CB (Split System: Heat Pump with Remote Outdoor Unit-Air-Source) | N/A
211243859 | Central Heat Pump | DAY & NIGHT | DLCURAH24ABK |  |  | EN(A,D)4X24L17** | *96VSN0601714A* | 23600 |  |  | 16 | 8.5 | 26800 |  |  | 23400 | 87.31% | 1.92 | Both | 492.5 | 1.97 | HRCU-A-CB (Split System: Heat Pump with Remote Outdoor Unit-Air-Source) | N/A
213078995 | Central Heat Pump | TEMPSTAR | DLCURAH36ABK |  |  | EA*4X37L21A* | *80MSU0401712A* | 36600 |  |  | 16 | 8.5 | 38500 |  |  | 34800 | 90.39% | 2.08 | Both | 762.5 | 3.05 | HRCU-A-CB (Split System: Heat Pump with Remote Outdoor Unit-Air-Source) | N/A
213825958 | Central Heat Pump | TRANE | 4TWV8X24A1 |  |  | 4TXCB004DS3 | *UHMB060CCV3 | 23800 |  |  | 18 | 8.5 | 18100 |  |  | 12700 | 70.17% | 1.8 | Both | 495 | 1.98 | HRCU-A-CB (Split System: Heat Pump with Remote Outdoor Unit-Air-Source) | No
213077342 | Central Heat Pump | TEMPSTAR | DLCURAH36ABK |  |  | EA*4X36L17A* | *96VTN0801716B* | 35200 |  |  | 15.2 | 8.1 | 39000 |  |  | 35400 | 90.77% | 1.82 | Both | 732.5 | 2.93 | HRCU-A-CB (Split System: Heat Pump with Remote Outdoor Unit-Air-Source) | N/A
213080383 | Central Heat Pump | TEMPSTAR | DLCURAH36ABK |  |  | EA*4X36L21A* | *96MSN1002122A* | 35000 |  |  | 16 | 8.1 | 38500 |  |  | 35200 | 91.43% | 1.82 | Both | 730 | 2.92 | HRCU-A-CB (Split System: Heat Pump with Remote Outdoor Unit-Air-Source) | N/A
213080466 | Central Heat Pump | TEMPSTAR | DLCURAH36ABK |  |  | EA*4X42L24A* | *96MSN1202422A* | 35200 |  |  | 16 | 8.1 | 38500 |  |  | 35000 | 90.91% | 1.88 | Both | 732.5 | 2.93 | HRCU-A-CB (Split System: Heat Pump with Remote Outdoor Unit-Air-Source) | N/A
213078325 | Central Heat Pump | TEMPSTAR | DLCURAH36ABK |  |  | EA*4X43L21A* | *80MS(N,L)0901714A* | 36200 |  |  | 16.5 | 8.5 | 38000 |  |  | 34800 | 91.58% | 2.04 | Both | 755 | 3.02 | HRCU-A-CB (Split System: Heat Pump with Remote Outdoor Unit-Air-Source) | N/A
211227082 | Central Heat Pump | HEIL | DLCURAH36ABK |  |  | EA*4X37L21A* | *95ESN1002122A* | 37400 |  |  | 15.5 | 8.5 | 39000 |  |  | 35000 | 89.74% | 2.16 | Both | 780 | 3.12 | HRCU-A-CB (Split System: Heat Pump with Remote Outdoor Unit-Air-Source) | N/A
213078313 | Central Heat Pump | TEMPSTAR | DLCURAH36ABK |  |  | EA*4X42L21A* | *80MS(N,L)0901714A* | 35400 |  |  | 16.5 | 8.1 | 38500 |  |  | 35000 | 90.91% | 1.88 | Both | 737.5 | 2.95 | HRCU-A-CB (Split System: Heat Pump with Remote Outdoor Unit-Air-Source) | N/A
213079151 | Central Heat Pump | TEMPSTAR | DLCURAH36ABK |  |  | EA*4X48L21A* | *80MSU0601716A* | 35600 |  |  | 16.5 | 8.5 | 37800 |  |  | 34600 | 91.53% | 2.06 | Both | 742.5 | 2.97 | HRCU-A-CB (Split System: Heat Pump with Remote Outdoor Unit-Air-Source) | N/A
213080489 | Central Heat Pump | TEMPSTAR | DLCURAH36ABK |  |  | EA*4X42L24A* | *96MSN1402422A* | 35200 |  |  | 16 | 8.1 | 38500 |  |  | 34600 | 89.87% | 2.02 | Both | 732.5 | 2.93 | HRCU-A-CB (Split System: Heat Pump with Remote Outdoor Unit-Air-Source) | N/A
213079115 | Central Heat Pump | TEMPSTAR | DLCURAH36ABK |  |  | EA*4X42L21A* | *80MSU0601716A* | 35200 |  |  | 16.5 | 8.1 | 38500 |  |  | 35000 | 90.91% | 1.86 | Both | 732.5 | 2.93 | HRCU-A-CB (Split System: Heat Pump with Remote Outdoor Unit-Air-Source) | N/A
213080410 | Central Heat Pump | TEMPSTAR | DLCURAH36ABK |  |  | EA*4X42L24A* | *96MSN1002122A* | 35400 |  |  | 16 | 8.5 | 38500 |  |  | 35000 | 90.91% | 1.88 | Both | 737.5 | 2.95 | HRCU-A-CB (Split System: Heat Pump with Remote Outdoor Unit-Air-Source) | N/A
213075884 | Central Heat Pump | TEMPSTAR | DLCURAH36ABK |  |  | EA*4X36L21A* | *95MSU1002120A* | 35200 |  |  | 16 | 8.1 | 38500 |  |  | 35200 | 91.43% | 1.84 | Both | 732.5 | 2.93 | HRCU-A-CB (Split System: Heat Pump with Remote Outdoor Unit-Air-Source) | N/A
213080419 | Central Heat Pump | TEMPSTAR | DLCURAH36ABK |  |  | EA*4X43L21A* | *96MSN1002122A* | 36800 |  |  | 16 | 8.5 | 38500 |  |  | 34800 | 90.39% | 2.1 | Both | 767.5 | 3.07 | HRCU-A-CB (Split System: Heat Pump with Remote Outdoor Unit-Air-Source) | N/A
213078301 | Central Heat Pump | TEMPSTAR | DLCURAH36ABK |  |  | EA*4X37L21A* | *80MS(N,L)0901714A* | 36200 |  |  | 16.5 | 8.5 | 38000 |  |  | 34800 | 91.58% | 2.04 | Both | 755 | 3.02 | HRCU-A-CB (Split System: Heat Pump with Remote Outdoor Unit-Air-Source) | N/A
211230373 | Central Heat Pump | HEIL | DLCURAH36ABK |  |  | EN(A,D,W)4X48L21** | OMV098J12* | 35800 |  |  | 15.5 | 8.1 | 38500 |  |  | 35000 | 90.91% | 2 | Both | 745 | 2.98 | HRCU-A-CB (Split System: Heat Pump with Remote Outdoor Unit-Air-Source) | N/A
213078385 | Central Heat Pump | TEMPSTAR | DLCURAH36ABK |  |  | EN(A,D,W)4X48L21** | *80MS(N,L)0901714A* | 36000 |  |  | 16.5 | 8.1 | 38500 |  |  | 35000 | 90.91% | 2 | Both | 750 | 3 | HRCU-A-CB (Split System: Heat Pump with Remote Outdoor Unit-Air-Source) | N/A
213077617 | Central Heat Pump | DAY & NIGHT | DLCURAH36ABK |  |  | EA*4X42L21A* | *96VTN1002120B* | 35400 |  |  | 16 | 8.1 | 38500 |  |  | 35000 | 90.91% | 1.88 | Both | 737.5 | 2.95 | HRCU-A-CB (Split System: Heat Pump with Remote Outdoor Unit-Air-Source) | N/A
211227118 | Central Heat Pump | HEIL | DLCURAH36ABK |  |  | EA*4X37L21A* | *96VSN0802120A* | 36400 |  |  | 16 | 8.5 | 38500 |  |  | 34800 | 90.39% | 2.08 | Both | 757.5 | 3.03 | HRCU-A-CB (Split System: Heat Pump with Remote Outdoor Unit-Air-Source) | N/A
211229288 | Central Heat Pump | HEIL | DLCURAH36ABK |  |  | EA*4X48L24A* | *80ES(N,L)0902420A* | 36000 |  |  | 16.5 | 8.5 | 38500 |  |  | 34600 | 89.87% | 2.06 | Both | 750 | 3 | HRCU-A-CB (Split System: Heat Pump with Remote Outdoor Unit-Air-Source) | N/A
211227148 | Central Heat Pump | HEIL | DLCURAH36ABK |  |  | EA*4X37L21A* | *95ESU1002120A* | 36600 |  |  | 16 | 8.5 | 38500 |  |  | 34800 | 90.39% | 2.1 | Both | 762.5 | 3.05 | HRCU-A-CB (Split System: Heat Pump with Remote Outdoor Unit-Air-Source) | N/A
213080698 | Central Heat Pump | DAY & NIGHT | DLCURAH36ABK |  |  | EA*4X42L21A* | *95MSU0601716A* | 35000 |  |  | 16 | 8.1 | 38500 |  |  | 35000 | 90.91% | 1.86 | Both | 730 | 2.92 | HRCU-A-CB (Split System: Heat Pump with Remote Outdoor Unit-Air-Source) | N/A
209960478 | Central Heat Pump | MDV | MOE30U-55HFN1-M-[X](GA) |  |  | MVC-60HWFN1-M(GA) |  | 55000 |  |  | 15.5 | 9.2 | 60000 |  |  | 53500 | 89.17% | 1.96 | Both | 1145 | 4.58 | HRCU-A-CB (Split System: Heat Pump with Remote Outdoor Unit-Air-Source) | Yes
208101906 | Central Heat Pump | MDV | MOX430U-24HFN1-MR0 |  |  | MAC-24HWDN1-MN0 |  | 24000 |  |  | 15.7 | 9.8 | 25600 |  |  | 18500 | 72.27% | 2.2 | Both | 500 | 2 | HRCU-A-C (Split System: Heat Pump with Remote Outdoor Unit with No Indoor Fan --Air Source) | N/A
213077695 | Central Heat Pump | DAY & NIGHT | DLCURAH36ABK |  |  | EN(A,D)4X48L24** | *96VTN1002120B* | 36000 |  |  | 16.5 | 8.1 | 38500 |  |  | 35000 | 90.91% | 2 | Both | 750 | 3 | HRCU-A-CB (Split System: Heat Pump with Remote Outdoor Unit-Air-Source) | N/A
213078590 | Central Heat Pump | DAY & NIGHT | DLCURAH36ABK |  |  | EA*4X42L24A* | *80MS(N,L)0902420A* | 35400 |  |  | 16.5 | 8.1 | 38500 |  |  | 35000 | 90.91% | 1.9 | Both | 737.5 | 2.95 | HRCU-A-CB (Split System: Heat Pump with Remote Outdoor Unit-Air-Source) | N/A
210471128 | Central Heat Pump | COMFORTMAKER | CVH837GKA2* |  |  | EHD4X60AAL+WALLCON | *95CSU1002122A* | 33000 |  |  | 17 | 8.1 | 32200 |  |  | 24800 | 77.02% | 2.02 | Both | 687.5 | 2.75 | HRCU-A-CB (Split System: Heat Pump with Remote Outdoor Unit-Air-Source) | N/A
213076275 | Central Heat Pump | DAY & NIGHT | DLCURAH36ABK |  |  | EA*4X42L24A* | *95MSU1002122A* | 35600 |  |  | 16.5 | 8.1 | 38500 |  |  | 35000 | 90.91% | 1.9 | Both | 742.5 | 2.97 | HRCU-A-CB (Split System: Heat Pump with Remote Outdoor Unit-Air-Source) | N/A
213078181 | Central Heat Pump | DAY & NIGHT | DLCURAH36ABK |  |  | EA*4X37L21A* | *80MS(N,L)0702116A* | 36400 |  |  | 16 | 8.5 | 38000 |  |  | 34800 | 91.58% | 2.06 | Both | 757.5 | 3.03 | HRCU-A-CB (Split System: Heat Pump with Remote Outdoor Unit-Air-Source) | N/A
213079015 | Central Heat Pump | DAY & NIGHT | DLCURAH36ABK |  |  | EA*4X43L21A* | *80MSU0401712A* | 36600 |  |  | 16 | 8.5 | 38500 |  |  | 34800 | 90.39% | 2.08 | Both | 762.5 | 3.05 | HRCU-A-CB (Split System: Heat Pump with Remote Outdoor Unit-Air-Source) | N/A
213079051 | Central Heat Pump | DAY & NIGHT | DLCURAH36ABK |  |  | END4X42L17** | *80MSU0401712A* | 35400 |  |  | 15.5 | 8.5 | 39000 |  |  | 34800 | 89.23% | 1.94 | Both | 737.5 | 2.95 | HRCU-A-CB (Split System: Heat Pump with Remote Outdoor Unit-Air-Source) | N/A
213079771 | Central Heat Pump | DAY & NIGHT | DLCURAH36ABK |  |  | EA*4X42L24A* | *92MSN1002120A* | 35400 |  |  | 16.5 | 8.1 | 38500 |  |  | 35000 | 90.91% | 1.88 | Both | 737.5 | 2.95 | HRCU-A-CB (Split System: Heat Pump with Remote Outdoor Unit-Air-Source) | N/A
213078475 | Central Heat Pump | CARRIER | 38MURAQ36AB3* |  |  | CNPV*4824AL* | 58S(B,C)*B090M21**16 | 35800 |  |  | 16.5 | 8.1 | 38500 |  |  | 34800 | 90.39% | 2 | Both | 745 | 2.98 | HRCU-A-CB (Split System: Heat Pump with Remote Outdoor Unit-Air-Source) | N/A
213079709 | Central Heat Pump | CARRIER | 38MURAQ36AB3* |  |  | CNPV*4821AL* | 59SC2E080M21**20 | 35800 |  |  | 16.5 | 8.1 | 38500 |  |  | 34800 | 90.39% | 2 | Both | 745 | 2.98 | HRCU-A-CB (Split System: Heat Pump with Remote Outdoor Unit-Air-Source) | N/A
213077637 | Central Heat Pump | CARRIER | 38MURAQ36AB3* |  |  | CAP**4321AL* | GG96VTAB60100C** | 36200 |  |  | 16.5 | 8.5 | 38000 |  |  | 34800 | 91.58% | 2.04 | Both | 755 | 3.02 | HRCU-A-CB (Split System: Heat Pump with Remote Outdoor Unit-Air-Source) | N/A
213077529 | Central Heat Pump | CARRIER | 38MURAQ36AB3* |  |  | CAP**4821AL* | 59TP6C080V21**20 | 36200 |  |  | 16 | 8.5 | 38000 |  |  | 34800 | 91.58% | 2.04 | Both | 755 | 3.02 | HRCU-A-CB (Split System: Heat Pump with Remote Outdoor Unit-Air-Source) | N/A
213078497 | Central Heat Pump | CARRIER | 38MURAQ36AB3* |  |  | CAP**3721AL* | 58S(B,C)*B090M21**20 | 37000 |  |  | 16 | 8.5 | 38500 |  |  | 35000 | 90.91% | 2.08 | Both | 770 | 3.08 | HRCU-A-CB (Split System: Heat Pump with Remote Outdoor Unit-Air-Source) | N/A
213077597 | Central Heat Pump | CARRIER | 38MURAQ36AB3* |  |  | CAP**3721AL* | 59TP6C100V21**20 | 36200 |  |  | 16.5 | 8.5 | 38000 |  |  | 34800 | 91.58% | 2.04 | Both | 755 | 3.02 | HRCU-A-CB (Split System: Heat Pump with Remote Outdoor Unit-Air-Source) | N/A
213076600 | Central Heat Pump | CARRIER | 38MURAQ36AB3* |  |  | CAP**4221AL* | 58TP*B090V17**16 | 35000 |  |  | 16 | 8.1 | 38500 |  |  | 35000 | 90.91% | 1.86 | Both | 730 | 2.92 | HRCU-A-CB (Split System: Heat Pump with Remote Outdoor Unit-Air-Source) | N/A
213077623 | Central Heat Pump | CARRIER | 38MURAQ36AB3* |  |  | CAP**4224AL* | 59TP6C100V21**20 | 35400 |  |  | 16.5 | 8.1 | 38500 |  |  | 35000 | 90.91% | 1.88 | Both | 737.5 | 2.95 | HRCU-A-CB (Split System: Heat Pump with Remote Outdoor Unit-Air-Source) | N/A
213080704 | Central Heat Pump | CARRIER | 38MURAQ36AB3* |  |  | CAP**4321AL* | 59SU5B060M17**16 | 36600 |  |  | 16 | 8.5 | 38500 |  |  | 35000 | 90.91% | 2.06 | Both | 762.5 | 3.05 | HRCU-A-CB (Split System: Heat Pump with Remote Outdoor Unit-Air-Source) | N/A
213078420 | Central Heat Pump | CARRIER | 38MURAQ36AB3* |  |  | CAP**4224AL* | 58S(B,C)*B090M21**16 | 35200 |  |  | 16.5 | 8.1 | 38500 |  |  | 35000 | 90.91% | 1.88 | Both | 732.5 | 2.93 | HRCU-A-CB (Split System: Heat Pump with Remote Outdoor Unit-Air-Source) | N/A
213077585 | Central Heat Pump | CARRIER | 38MURAQ36AB3* |  |  | CAP**3621AL* | GG96VTAB60100C** | 35200 |  |  | 16 | 8.1 | 38500 |  |  | 35200 | 91.43% | 1.82 | Both | 732.5 | 2.93 | HRCU-A-CB (Split System: Heat Pump with Remote Outdoor Unit-Air-Source) | N/A
213080740 | Central Heat Pump | CARRIER | 38MURAQ36AB3* |  |  | CNPV*4217AL* | 59SU5B060M17**16 | 35800 |  |  | 15.5 | 8.1 | 38500 |  |  | 35200 | 91.43% | 1.96 | Both | 745 | 2.98 | HRCU-A-CB (Split System: Heat Pump with Remote Outdoor Unit-Air-Source) | N/A
213077701 | Central Heat Pump | CARRIER | 38MURAQ36AB3* |  |  | CAP**3621AL* | 59TP6C100V21**22 | 35000 |  |  | 16.5 | 8.1 | 38500 |  |  | 35200 | 91.43% | 1.82 | Both | 730 | 2.92 | HRCU-A-CB (Split System: Heat Pump with Remote Outdoor Unit-Air-Source) | N/A
213080692 | Central Heat Pump | CARRIER | 38MURAQ36AB3* |  |  | CAP**4221AL* | 59SU5B060M17**16 | 35000 |  |  | 16 | 8.1 | 38500 |  |  | 35000 | 90.91% | 1.86 | Both | 730 | 2.92 | HRCU-A-CB (Split System: Heat Pump with Remote Outdoor Unit-Air-Source) | N/A
210473530 | Central Heat Pump | DAY & NIGHT | CVH825GKA3* |  |  | EA*4X48L24A*+WALLCON | *97CMN0602120A* | 24000 |  |  | 16.5 | 8.1 | 21000 |  |  | 16600 | 79.05% | 2 | Both | 500 | 2 | HRCU-A-CB (Split System: Heat Pump with Remote Outdoor Unit-Air-Source) | N/A
210473966 | Central Heat Pump | DAY & NIGHT | CVH825GKA3* |  |  | EN(A,D,W)4X48L21**+WALLCON | *80CTL0701716A* | 24200 |  |  | 17 | 8.1 | 21400 |  |  | 16600 | 77.57% | 2.02 | Both | 505 | 2.02 | HRCU-A-CB (Split System: Heat Pump with Remote Outdoor Unit-Air-Source) | N/A
210474032 | Central Heat Pump | DAY & NIGHT | CVH825GKA3* |  |  | EN(A,D,W)4X48L21**+WALLCON | *96CTN1002122A* | 24200 |  |  | 17 | 8.1 | 21400 |  |  | 16600 | 77.57% | 2.02 | Both | 505 | 2.02 | HRCU-A-CB (Split System: Heat Pump with Remote Outdoor Unit-Air-Source) | N/A
212975749 | Central Heat Pump | CARRIER | 38MURAQ24AB3* |  |  | CNPV*3617AL* | 59TP6C060V14**12 | 23400 |  |  | 16.5 | 8.1 | 26200 |  |  | 24600 | 93.89% | 2.04 | Both | 487.5 | 1.95 | HRCU-A-CB (Split System: Heat Pump with Remote Outdoor Unit-Air-Source) | N/A
210473316 | Central Heat Pump | HEIL | HVH825GKA3* |  |  | EA*4X48L21A*+WALLCON | *80CSU1002120A* | 24000 |  |  | 16.5 | 8.1 | 21000 |  |  | 16600 | 79.05% | 2.02 | Both | 500 | 2 | HRCU-A-CB (Split System: Heat Pump with Remote Outdoor Unit-Air-Source) | N/A
214861529 | Central Heat Pump | MDV | MOD30-24HFN10-M1X |  |  | MVBC-24HWFN10-MB1 |  | 23000 |  |  | 18.8 | 10 | 26000 |  |  | 23600 | 90.77% | 2.16 | Both | 480 | 1.92 | HRCU-A-CB (Split System: Heat Pump with Remote Outdoor Unit-Air-Source) | Yes
214861615 | Central Heat Pump | MDV | MOE30-60HFN10-M3X |  |  | MVBDM-60HWFN10-WC3-D |  | 54000 |  |  | 17.5 | 9.5 | 55000 |  |  | 54000 | 98.18% | 1.9 | Both | 1125 | 4.5 | HRCU-A-CB (Split System: Heat Pump with Remote Outdoor Unit-Air-Source) | Yes
210597892 | Central Heat Pump | HEIL | HVH825GKA2* |  |  | EA*4X42L21A*+WALLCON | *97CMN1002122A* | 23800 |  |  | 16.5 | 8.1 | 21400 |  |  | 16600 | 77.57% | 1.96 | Both | 495 | 1.98 | HRCU-A-CB (Split System: Heat Pump with Remote Outdoor Unit-Air-Source) | N/A
210597908 | Central Heat Pump | HEIL | HVH825GKA2* |  |  | EA*4X42L24A*+WALLCON | *95CSU1002122A* | 23800 |  |  | 17 | 8.1 | 21400 |  |  | 16600 | 77.57% | 1.96 | Both | 495 | 1.98 | HRCU-A-CB (Split System: Heat Pump with Remote Outdoor Unit-Air-Source) | N/A
210597864 | Central Heat Pump | HEIL | HVH825GKA2* |  |  | EA*4X42L21A*+WALLCON | *95CSU1002122A* | 23800 |  |  | 16.5 | 8.1 | 21400 |  |  | 16600 | 77.57% | 1.96 | Both | 495 | 1.98 | HRCU-A-CB (Split System: Heat Pump with Remote Outdoor Unit-Air-Source) | N/A
210597928 | Central Heat Pump | HEIL | HVH825GKA2* |  |  | EA*4X42L24A*+WALLCON | *97CMN1202422A* | 23800 |  |  | 16.5 | 8.1 | 21400 |  |  | 16700 | 78.04% | 1.96 | Both | 495 | 1.98 | HRCU-A-CB (Split System: Heat Pump with Remote Outdoor Unit-Air-Source) | N/A
213077682 | Central Heat Pump | DAY & NIGHT | DLCURAH36ABK |  |  | EN(A,D,W)4X48L21** | *96VTN1002120B* | 36000 |  |  | 16.5 | 8.1 | 38500 |  |  | 35000 | 90.91% | 2 | Both | 750 | 3 | HRCU-A-CB (Split System: Heat Pump with Remote Outdoor Unit-Air-Source) | N/A
211226960 | Central Heat Pump | HEIL | DLCURAH36ABK |  |  | EA*4X37L21A* | *80VTL1102122A* | 37000 |  |  | 15.5 | 8.5 | 38500 |  |  | 34800 | 90.39% | 2.12 | Both | 770 | 3.08 | HRCU-A-CB (Split System: Heat Pump with Remote Outdoor Unit-Air-Source) | N/A
213080357 | Central Heat Pump | DAY & NIGHT | DLCURAH36ABK |  |  | EN(A,D,W)4X48L21** | *96MSN1002120A* | 36000 |  |  | 16.5 | 8.1 | 38500 |  |  | 34800 | 90.39% | 2.02 | Both | 750 | 3 | HRCU-A-CB (Split System: Heat Pump with Remote Outdoor Unit-Air-Source) | N/A
213079127 | Central Heat Pump | TEMPSTAR | DLCURAH36ABK |  |  | EA*4X42L24A* | *80MSU0601716A* | 35200 |  |  | 16.5 | 8.1 | 38500 |  |  | 35000 | 90.91% | 1.88 | Both | 732.5 | 2.93 | HRCU-A-CB (Split System: Heat Pump with Remote Outdoor Unit-Air-Source) | N/A
213076453 | Central Heat Pump | TEMPSTAR | DLCURAH36ABK |  |  | END4X42L17** | *80VTL0451412B* | 35400 |  |  | 16 | 8.1 | 38500 |  |  | 35000 | 90.91% | 1.94 | Both | 737.5 | 2.95 | HRCU-A-CB (Split System: Heat Pump with Remote Outdoor Unit-Air-Source) | N/A
213080686 | Central Heat Pump | DAY & NIGHT | DLCURAH36ABK |  |  | EA*4X37L21A* | *95MSU0601716A* | 36600 |  |  | 16 | 8.5 | 38500 |  |  | 35000 | 90.91% | 2.06 | Both | 762.5 | 3.05 | HRCU-A-CB (Split System: Heat Pump with Remote Outdoor Unit-Air-Source) | N/A
210471161 | Central Heat Pump | COMFORTMAKER | CVH837GKA2* |  |  | EHD4X60AAL+WALLCON | *80CSU1002120A* | 32800 |  |  | 17 | 8.1 | 32200 |  |  | 25000 | 77.64% | 2 | Both | 682.5 | 2.73 | HRCU-A-CB (Split System: Heat Pump with Remote Outdoor Unit-Air-Source) | N/A
213772976 | Central Heat Pump | BRYANT HEATING AND COOLING SYSTEMS | 288BNV025*0**C* |  |  | CAP**3617AL*+UI | 935CB48060C17*** | 23400 |  |  | 16.5 | 8.1 | 21600 |  |  | 16700 | 77.31% | 1.94 | Both | 487.5 | 1.95 | HRCU-A-CB (Split System: Heat Pump with Remote Outdoor Unit-Air-Source) | N/A
213773176 | Central Heat Pump | BRYANT HEATING AND COOLING SYSTEMS | 288BNV025*0**C* |  |  | CAP**3717AL*+UI | 88*TB48070C17*** | 24200 |  |  | 16.5 | 8.1 | 21400 |  |  | 16700 | 78.04% | 2 | Both | 505 | 2.02 | HRCU-A-CB (Split System: Heat Pump with Remote Outdoor Unit-Air-Source) | N/A
213772886 | Central Heat Pump | BRYANT HEATING AND COOLING SYSTEMS | 288BNV025*0**C* |  |  | CAP**3017AL*+UI | 987MC42060C17*** | 23200 |  |  | 16 | 8.1 | 21600 |  |  | 16800 | 77.78% | 1.9 | Both | 482.5 | 1.93 | HRCU-A-CB (Split System: Heat Pump with Remote Outdoor Unit-Air-Source) | N/A
213773066 | Central Heat Pump | BRYANT HEATING AND COOLING SYSTEMS | 288BNV025*0**C* |  |  | CAP**3621AL*+UI | 88*TB60090C21*** | 23600 |  |  | 16.5 | 8.1 | 21400 |  |  | 16600 | 77.57% | 1.94 | Both | 492.5 | 1.97 | HRCU-A-CB (Split System: Heat Pump with Remote Outdoor Unit-Air-Source) | N/A
210473899 | Central Heat Pump | COMFORTMAKER | CVH825GKA3* |  |  | EN(A,D,W)4X48L21**+WALLCON | *95CSU0802120A* | 24200 |  |  | 17 | 8.1 | 21200 |  |  | 16600 | 78.3% | 2.02 | Both | 505 | 2.02 | HRCU-A-CB (Split System: Heat Pump with Remote Outdoor Unit-Air-Source) | N/A
211239804 | Central Heat Pump | CARRIER | 38MURAQ24AB3* |  |  | CAP**3017AL* | OVMAAB036098 | 23600 |  |  | 16.5 | 8.5 | 26000 |  |  | 23800 | 91.54% | 1.98 | Both | 492.5 | 1.97 | HRCU-A-CB (Split System: Heat Pump with Remote Outdoor Unit-Air-Source) | N/A
212987796 | Central Heat Pump | BRYANT HEATING AND COOLING SYSTEMS | 38MURAQ24AB3* |  |  | CAP**3621AL* | 916SA60080M21*** | 23800 |  |  | 17 | 8.5 | 26200 |  |  | 23600 | 90.08% | 1.96 | Both | 495 | 1.98 | HRCU-A-CB (Split System: Heat Pump with Remote Outdoor Unit-Air-Source) | N/A
210599302 | Central Heat Pump | HEIL | HVH837GKA** |  |  | EA*4X61L24A*+WALLCON | *96CTN1202422A* | 33200 |  |  | 18 | 8.5 | 32000 |  |  | 24800 | 77.5% | 2 | Both | 692.5 | 2.77 | HRCU-A-CB (Split System: Heat Pump with Remote Outdoor Unit-Air-Source) | No
211239805 | Central Heat Pump | CARRIER | 38MURAQ24AB3* |  |  | CAP**3017AL* | OVLAAB036098 | 23200 |  |  | 16.5 | 8.5 | 25800 |  |  | 24400 | 94.57% | 2.02 | Both | 482.5 | 1.93 | HRCU-A-CB (Split System: Heat Pump with Remote Outdoor Unit-Air-Source) | N/A
212987364 | Central Heat Pump | BRYANT HEATING AND COOLING SYSTEMS | 38MURAQ24AB3* |  |  | CAP**2417AL* | 916SA48080M17*** | 23400 |  |  | 16.5 | 8.5 | 27000 |  |  | 26000 | 96.3% | 2.16 | Both | 487.5 | 1.95 | HRCU-A-CB (Split System: Heat Pump with Remote Outdoor Unit-Air-Source) | N/A
211377518 | Central Heat Pump | YORK | HMH72B341 |  |  | XAFC36DBCN1 | TM9V100C16MP12 | 34000 |  |  | 17.5 | 8.5 | 34000 |  |  | 24000 | 70.59% | 2.1 | Both | 707.5 | 2.83 | HRCU-A-CB (Split System: Heat Pump with Remote Outdoor Unit-Air-Source) | N/A
212924805 | Central Heat Pump | MDV | MOD30-24HFN1-MW |  |  | MVBE-24HWFN1-MM3E |  | 24000 |  |  | 17.5 | 10.5 | 26000 |  |  | 24000 | 92.31% | 2 | Both | 500 | 2 | HRCU-A-CB (Split System: Heat Pump with Remote Outdoor Unit-Air-Source) | No
211379788 | Central Heat Pump | YORK | HMH72B341 |  |  | XAFC48FXXN1+TXV | TPLC080C16MP13 | 34000 |  |  | 16.5 | 8.5 | 33200 |  |  | 24400 | 73.49% | 2.1 | Both | 707.5 | 2.83 | HRCU-A-CB (Split System: Heat Pump with Remote Outdoor Unit-Air-Source) | N/A
215359330 | Central Heat Pump | MDV | MOX630-48HFN10-M3 |  |  | MVBC-60HWFN10-MD3E-D |  | 48000 |  |  | 16 | 8.5 | 48000 |  |  | 38000 | 79.17% | 1.85 | Both | 1000 | 4 | HRCU-A-CB (Split System: Heat Pump with Remote Outdoor Unit-Air-Source) | Yes
213076596 | Central Heat Pump | CARRIER | 38MURAQ36AB3* |  |  | CAP**3721AL* | 58TP*B090V17**16 | 36200 |  |  | 16 | 8.5 | 38000 |  |  | 34800 | 91.58% | 2.04 | Both | 755 | 3.02 | HRCU-A-CB (Split System: Heat Pump with Remote Outdoor Unit-Air-Source) | N/A
213076616 | Central Heat Pump | CARRIER | 38MURAQ36AB3* |  |  | CNPV*4217AL* | 58TP*B090V17**16 | 35600 |  |  | 16 | 8.1 | 38500 |  |  | 35000 | 90.91% | 1.94 | Both | 742.5 | 2.97 | HRCU-A-CB (Split System: Heat Pump with Remote Outdoor Unit-Air-Source) | N/A
213078585 | Central Heat Pump | CARRIER | 38MURAQ36AB3* |  |  | CAP**4224AL* | 58S(B,C)*B090M24**20 | 35400 |  |  | 16.5 | 8.1 | 38500 |  |  | 35000 | 90.91% | 1.9 | Both | 737.5 | 2.95 | HRCU-A-CB (Split System: Heat Pump with Remote Outdoor Unit-Air-Source) | N/A
213077357 | Central Heat Pump | CARRIER | 38MURAQ36AB3* |  |  | CAP**3717AL* | 59TP6C080V17**16 | 36000 |  |  | 15.5 | 8.5 | 38500 |  |  | 35200 | 91.43% | 2 | Both | 750 | 3 | HRCU-A-CB (Split System: Heat Pump with Remote Outdoor Unit-Air-Source) | N/A
213078563 | Central Heat Pump | CARRIER | 38MURAQ36AB3* |  |  | CNPV*4821AL* | 58S(B,C)*B090M21**20 | 36000 |  |  | 16.5 | 8.1 | 38500 |  |  | 35000 | 90.91% | 2 | Both | 750 | 3 | HRCU-A-CB (Split System: Heat Pump with Remote Outdoor Unit-Air-Source) | N/A
213079765 | Central Heat Pump | CARRIER | 38MURAQ36AB3* |  |  | CAP**4224AL* | 59SC2E100M21**20 | 35400 |  |  | 16.5 | 8.1 | 38500 |  |  | 35000 | 90.91% | 1.88 | Both | 737.5 | 2.95 | HRCU-A-CB (Split System: Heat Pump with Remote Outdoor Unit-Air-Source) | N/A
210473602 | Central Heat Pump | COMFORTMAKER | CVH825GKA3* |  |  | END4X42L17**+WALLCON | *80CSU0401712A* | 24000 |  |  | 17 | 8.1 | 21400 |  |  | 16600 | 77.57% | 1.98 | Both | 500 | 2 | HRCU-A-CB (Split System: Heat Pump with Remote Outdoor Unit-Air-Source) | N/A
214650067 | Central Heat Pump | YORK | HH824E2S11 |  |  | CTU30B5XCS1+TXV | TMLE080B12MP11 | 23000 |  |  | 17 | 9 | 23000 |  |  | 18000 | 78.26% | 2 | Both | 480 | 1.92 | HRCU-A-CB (Split System: Heat Pump with Remote Outdoor Unit-Air-Source) | N/A
210597914 | Central Heat Pump | AIRQUEST | HVH825GKA2* |  |  | EA*4X42L24A*+WALLCON | *96CTN1002122A* | 23800 |  |  | 16.5 | 8.1 | 21400 |  |  | 16600 | 77.57% | 1.96 | Both | 495 | 1.98 | HRCU-A-CB (Split System: Heat Pump with Remote Outdoor Unit-Air-Source) | N/A
210597912 | Central Heat Pump | HEIL | HVH825GKA2* |  |  | EA*4X42L24A*+WALLCON | *96CTN1002122A* | 23800 |  |  | 16.5 | 8.1 | 21400 |  |  | 16600 | 77.57% | 1.96 | Both | 495 | 1.98 | HRCU-A-CB (Split System: Heat Pump with Remote Outdoor Unit-Air-Source) | N/A
210473921 | Central Heat Pump | COMFORTMAKER | CVH825GKA3* |  |  | EN(A,D,W)4X48L21**+WALLCON | *80CSU0401712A* | 24200 |  |  | 17.5 | 8.1 | 21200 |  |  | 16600 | 78.3% | 2.02 | Both | 505 | 2.02 | HRCU-A-CB (Split System: Heat Pump with Remote Outdoor Unit-Air-Source) | N/A
210473386 | Central Heat Pump | COMFORTMAKER | CVH825GKA3* |  |  | EA*4X48L21A*+WALLCON | *97CMN0801714A* | 24000 |  |  | 16.5 | 8.1 | 21000 |  |  | 16600 | 79.05% | 2 | Both | 500 | 2 | HRCU-A-CB (Split System: Heat Pump with Remote Outdoor Unit-Air-Source) | N/A
211239803 | Central Heat Pump | CARRIER | 38MURAQ24AB3* |  |  | CAP**3017AL* | 58SU*A060E17**16 | 24800 |  |  | 16.5 | 8.5 | 26800 |  |  | 22200 | 82.84% | 1.84 | Both | 517.5 | 2.07 | HRCU-A-CB (Split System: Heat Pump with Remote Outdoor Unit-Air-Source) | N/A
212971242 | Central Heat Pump | CARRIER | 38MURAQ24AB3* |  |  | CNPV*3617AL* | 58TP*B045V14**12 | 23600 |  |  | 17 | 8.5 | 26200 |  |  | 24600 | 93.89% | 2.04 | Both | 492.5 | 1.97 | HRCU-A-CB (Split System: Heat Pump with Remote Outdoor Unit-Air-Source) | N/A
211264483 | Central Heat Pump | TEMPSTAR | DLCURAH18ABK |  |  | EN(A,D)4X30L17** | *80ES(N,L)0451412A* | 18200 |  |  | 16.5 | 8.5 | 18700 |  |  | 18300 | 97.86% | 2.22 | Both | 380 | 1.52 | HRCU-A-CB (Split System: Heat Pump with Remote Outdoor Unit-Air-Source) | N/A
212987388 | Central Heat Pump | BRYANT HEATING AND COOLING SYSTEMS | 38MURAQ24AB3* |  |  | CAP**3017AL* | 916SA48080M17*** | 23600 |  |  | 17 | 8.5 | 26400 |  |  | 24200 | 91.67% | 2.02 | Both | 492.5 | 1.97 | HRCU-A-CB (Split System: Heat Pump with Remote Outdoor Unit-Air-Source) | N/A
210473294 | Central Heat Pump | HEIL | HVH825GKA3* |  |  | EA*4X48L21A*+WALLCON | *80CSU0401712A* | 24200 |  |  | 17 | 8.1 | 21000 |  |  | 16500 | 78.57% | 2.02 | Both | 505 | 2.02 | HRCU-A-CB (Split System: Heat Pump with Remote Outdoor Unit-Air-Source) | N/A
212978676 | Central Heat Pump | BRYANT HEATING AND COOLING SYSTEMS | 38MURAQ24AB3* |  |  | CAP**3717AL* | 8(0,1)*SB36070M17*** | 24200 |  |  | 17.5 | 8.5 | 25200 |  |  | 22000 | 87.3% | 1.84 | Both | 505 | 2.02 | HRCU-A-CB (Split System: Heat Pump with Remote Outdoor Unit-Air-Source) | N/A
212974679 | Central Heat Pump | BRYANT HEATING AND COOLING SYSTEMS | 38MURAQ18AB3* |  |  | CAP**3017AL* | 926TC30040V14*** | 17300 |  |  | 16 | 8.5 | 18100 |  |  | 18900 | 104.4% | 2.26 | Both | 360 | 1.44 | HRCU-A-CB (Split System: Heat Pump with Remote Outdoor Unit-Air-Source) | N/A
212977707 | Central Heat Pump | BRYANT HEATING AND COOLING SYSTEMS | 38MURAQ18AB3* |  |  | CAP**1917AL* | 8(0,1)*SB36045M14*** | 18000 |  |  | 16.5 | 8.5 | 17900 |  |  | 17800 | 99.44% | 2.16 | Both | 375 | 1.5 | HRCU-A-CB (Split System: Heat Pump with Remote Outdoor Unit-Air-Source) | N/A
212975785 | Central Heat Pump | CARRIER | 38MURAQ18AB3* |  |  | CAP**2417AL* | GG96VTAB48080B** | 17200 |  |  | 16 | 8.5 | 18200 |  |  | 19400 | 106.6% | 2.34 | Both | 357.5 | 1.43 | HRCU-A-CB (Split System: Heat Pump with Remote Outdoor Unit-Air-Source) | N/A
212971457 | Central Heat Pump | BRYANT HEATING AND COOLING SYSTEMS | 38MURAQ18AB3* |  |  | CAP**2517AL* | 82*TB48070V17*** | 18000 |  |  | 16.5 | 8.5 | 17900 |  |  | 17700 | 98.88% | 2.14 | Both | 375 | 1.5 | HRCU-A-CB (Split System: Heat Pump with Remote Outdoor Unit-Air-Source) | N/A
212984194 | Central Heat Pump | BRYANT HEATING AND COOLING SYSTEMS | 38MURAQ18AB3* |  |  | CAP**3017AL* | 912SE42060M17*** | 17700 |  |  | 16.5 | 8.5 | 18300 |  |  | 18700 | 102.2% | 2.24 | Both | 370 | 1.48 | HRCU-A-CB (Split System: Heat Pump with Remote Outdoor Unit-Air-Source) | N/A
212987068 | Central Heat Pump | BRYANT HEATING AND COOLING SYSTEMS | 38MURAQ18AB3* |  |  | CNPV*3014AL* | 916SA36060M14*** | 17500 |  |  | 16 | 8.1 | 18000 |  |  | 18600 | 103.3% | 2.24 | Both | 365 | 1.46 | HRCU-A-CB (Split System: Heat Pump with Remote Outdoor Unit-Air-Source) | N/A
210596899 | Central Heat Pump | COMFORTMAKER | CVH825GKA2* |  |  | EHD4X42AAL+WALLCON | *80CTL0901716A* | 24200 |  |  | 16.5 | 8.1 | 21200 |  |  | 16500 | 77.83% | 2.02 | Both | 505 | 2.02 | HRCU-A-CB (Split System: Heat Pump with Remote Outdoor Unit-Air-Source) | N/A
210596839 | Central Heat Pump | COMFORTMAKER | CVH825GKA2* |  |  | EA*4X48L21A*+WALLCON | *96CTN1002122A* | 24000 |  |  | 16.5 | 8.1 | 21000 |  |  | 16500 | 78.57% | 2.02 | Both | 500 | 2 | HRCU-A-CB (Split System: Heat Pump with Remote Outdoor Unit-Air-Source) | N/A
210596848 | Central Heat Pump | COMFORTMAKER | CVH825GKA2* |  |  | EA*4X48L21A*+WALLCON | *97CMN0801714A* | 24000 |  |  | 16.5 | 8.1 | 21000 |  |  | 16600 | 79.05% | 2 | Both | 500 | 2 | HRCU-A-CB (Split System: Heat Pump with Remote Outdoor Unit-Air-Source) | N/A
210596827 | Central Heat Pump | COMFORTMAKER | CVH825GKA2* |  |  | EA*4X48L21A*+WALLCON | *95CSU0802120A* | 24200 |  |  | 17 | 8.1 | 21000 |  |  | 16500 | 78.57% | 2.02 | Both | 505 | 2.02 | HRCU-A-CB (Split System: Heat Pump with Remote Outdoor Unit-Air-Source) | N/A
211243890 | Central Heat Pump | TEMPSTAR | DLCURAH24ABK |  |  | EN(A,D)4X24L17** | *96VSN0601412A* | 23200 |  |  | 16 | 8.5 | 26400 |  |  | 24600 | 93.18% | 2.04 | Both | 482.5 | 1.93 | HRCU-A-CB (Split System: Heat Pump with Remote Outdoor Unit-Air-Source) | N/A
211243957 | Central Heat Pump | TEMPSTAR | DLCURAH24ABK |  |  | EN(A,D)4X24L17** | *80VSL0701716A* | 23400 |  |  | 16 | 8.5 | 26600 |  |  | 24000 | 90.23% | 1.98 | Both | 487.5 | 1.95 | HRCU-A-CB (Split System: Heat Pump with Remote Outdoor Unit-Air-Source) | N/A
212971224 | Central Heat Pump | DAY & NIGHT | DLCURAH24ABK |  |  | EN(A,D)4X30L14** | *80VTL0451412B* | 23400 |  |  | 17 | 8.1 | 25800 |  |  | 24400 | 94.57% | 2.04 | Both | 487.5 | 1.95 | HRCU-A-CB (Split System: Heat Pump with Remote Outdoor Unit-Air-Source) | N/A
207699011 | Central Heat Pump | MDV | MOE30U-48HFN1-M-[X1] |  |  | MVC-48HWFN1-M |  | 47000 |  |  | 15.6 | 9.4 | 50000 |  |  | 46000 | 92% | 1.9 | Both | 980 | 3.92 | HRCU-A-CB (Split System: Heat Pump with Remote Outdoor Unit-Air-Source) | Yes
212971128 | Central Heat Pump | DAY & NIGHT | DLCURAH24ABK |  |  | EA*4X24L17A* | *80VTL0451412B* | 23200 |  |  | 17 | 8.5 | 38500 |  |  | 27000 | 70.13% | 2.3 | Both | 482.5 | 1.93 | HRCU-A-CB (Split System: Heat Pump with Remote Outdoor Unit-Air-Source) | N/A
213076368 | Central Heat Pump | TEMPSTAR | DLCURAH24ABK |  |  | EN(A,D)4X36L21** | *95MSU1002122A* | 23400 |  |  | 17 | 8.5 | 26200 |  |  | 25200 | 96.18% | 2.08 | Both | 487.5 | 1.95 | HRCU-A-CB (Split System: Heat Pump with Remote Outdoor Unit-Air-Source) | N/A
211243944 | Central Heat Pump | DAY & NIGHT | DLCURAH24ABK |  |  | EN(A,D)4X24L17** | *80VSL0451716A* | 23800 |  |  | 16 | 8.5 | 26800 |  |  | 23400 | 87.31% | 1.92 | Both | 495 | 1.98 | HRCU-A-CB (Split System: Heat Pump with Remote Outdoor Unit-Air-Source) | N/A
212977695 | Central Heat Pump | BRYANT HEATING AND COOLING SYSTEMS | 38MURAQ24AB3* |  |  | CNPV*3617AL* | 8(0,1)*SB36045M14*** | 23600 |  |  | 17 | 8.5 | 26400 |  |  | 24200 | 91.67% | 2 | Both | 492.5 | 1.97 | HRCU-A-CB (Split System: Heat Pump with Remote Outdoor Unit-Air-Source) | N/A
212984146 | Central Heat Pump | BRYANT HEATING AND COOLING SYSTEMS | 38MURAQ24AB3* |  |  | CNPV*3621AL* | 912SE42060M17*** | 23600 |  |  | 17 | 8.5 | 26400 |  |  | 24200 | 91.67% | 2.02 | Both | 492.5 | 1.97 | HRCU-A-CB (Split System: Heat Pump with Remote Outdoor Unit-Air-Source) | N/A
210474054 | Central Heat Pump | DAY & NIGHT | CVH825GKA3* |  |  | EN(A,D,W)4X48L21**+WALLCON | *97CMN0602120A* | 24000 |  |  | 16.5 | 8.1 | 21400 |  |  | 16700 | 78.04% | 2 | Both | 500 | 2 | HRCU-A-CB (Split System: Heat Pump with Remote Outdoor Unit-Air-Source) | N/A
210473529 | Central Heat Pump | COMFORTMAKER | CVH825GKA3* |  |  | EA*4X48L24A*+WALLCON | *97CMN0602120A* | 24000 |  |  | 16.5 | 8.1 | 21000 |  |  | 16600 | 79.05% | 2 | Both | 500 | 2 | HRCU-A-CB (Split System: Heat Pump with Remote Outdoor Unit-Air-Source) | N/A
212984980 | Central Heat Pump | BRYANT HEATING AND COOLING SYSTEMS | 38MURAQ30AB3* |  |  | CAP**4221AL* | 912SE60080M21*** | 30000 |  |  | 15.2 | 8.1 | 34200 |  |  | 27600 | 80.7% | 1.8 | Both | 625 | 2.5 | HRCU-A-CB (Split System: Heat Pump with Remote Outdoor Unit-Air-Source) | N/A
212979714 | Central Heat Pump | BRYANT HEATING AND COOLING SYSTEMS | 38MURAQ30AB3* |  |  | CAP**3721AL* | 8(0,1)*SB42090M17*** | 30400 |  |  | 15.2 | 8.1 | 33200 |  |  | 26400 | 79.52% | 1.84 | Both | 632.5 | 2.53 | HRCU-A-CB (Split System: Heat Pump with Remote Outdoor Unit-Air-Source) | N/A
212985264 | Central Heat Pump | BRYANT HEATING AND COOLING SYSTEMS | 38MURAQ30AB3* |  |  | CAP**3721AL* | 912SE60100M21*** | 30600 |  |  | 15.2 | 8.5 | 33400 |  |  | 26400 | 79.04% | 1.86 | Both | 637.5 | 2.55 | HRCU-A-CB (Split System: Heat Pump with Remote Outdoor Unit-Air-Source) | N/A
211222750 | Central Heat Pump | DAY & NIGHT | DLCURAH30ABK |  |  | FM(C,U)4Z36**AL* |  | 30400 |  |  | 15.5 | 8.5 | 35000 |  |  | 27400 | 78.29% | 1.82 | Both | 632.5 | 2.53 | HRCU-A-CB (Split System: Heat Pump with Remote Outdoor Unit-Air-Source) | N/A
212978599 | Central Heat Pump | BRYANT HEATING AND COOLING SYSTEMS | 38MURAQ30AB3* |  |  | CNPV*4217AL* | 8(0,1)*SB36070M17*** | 30000 |  |  | 15.2 | 8.1 | 34000 |  |  | 27200 | 80% | 1.82 | Both | 625 | 2.5 | HRCU-A-CB (Split System: Heat Pump with Remote Outdoor Unit-Air-Source) | N/A
212979726 | Central Heat Pump | BRYANT HEATING AND COOLING SYSTEMS | 38MURAQ30AB3* |  |  | CAP**4221AL* | 8(0,1)*SB42090M17*** | 30000 |  |  | 15.2 | 8.1 | 34200 |  |  | 27600 | 80.7% | 1.8 | Both | 625 | 2.5 | HRCU-A-CB (Split System: Heat Pump with Remote Outdoor Unit-Air-Source) | N/A
215318732 | Central Heat Pump | MDV | MOX630-48HFN10-M3X |  |  | MVBDM-60HWFN10-WC3 |  | 48000 |  |  | 17.5 | 9.5 | 48000 |  |  | 48000 | 100% | 2 | Both | 1000 | 4 | HRCU-A-CB (Split System: Heat Pump with Remote Outdoor Unit-Air-Source) | Yes
215359327 | Central Heat Pump | MDV | MOX630-48HFN10-M3X |  |  | MVBC-60HWFN10-MD3E-D |  | 48000 |  |  | 16.5 | 9.5 | 50000 |  |  | 46000 | 92% | 1.9 | Both | 1000 | 4 | HRCU-A-CB (Split System: Heat Pump with Remote Outdoor Unit-Air-Source) | Yes
214861586 | Central Heat Pump | MDV | MOX430-18HFN10-M3X |  |  | MVBDM-18HWFN10-WA3-D |  | 18000 |  |  | 19 | 10.1 | 18000 |  |  | 18600 | 103.3% | 2.12 | Both | 375 | 1.5 | HRCU-A-CB (Split System: Heat Pump with Remote Outdoor Unit-Air-Source) | Yes
211379101 | Central Heat Pump | YORK | HMH72B341 |  |  | XAHD48FXXN1+TXV | TP9C100C20MP13 | 33600 |  |  | 16.5 | 8.5 | 32400 |  |  | 23800 | 73.46% | 2.06 | Both | 700 | 2.8 | HRCU-A-CB (Split System: Heat Pump with Remote Outdoor Unit-Air-Source) | N/A
211379649 | Central Heat Pump | YORK | HMH72B341 |  |  | XAHC48FBCN1 | TPLC120C20MP13 | 33800 |  |  | 16.5 | 8.5 | 32400 |  |  | 23800 | 73.46% | 2.06 | Both | 705 | 2.82 | HRCU-A-CB (Split System: Heat Pump with Remote Outdoor Unit-Air-Source) | N/A
211379167 | Central Heat Pump | YORK | HMH72B341 |  |  | XAFC48FBCN1 | YP9C100C20MP13 | 34000 |  |  | 16.5 | 8.5 | 33000 |  |  | 24200 | 73.33% | 2.1 | Both | 707.5 | 2.83 | HRCU-A-CB (Split System: Heat Pump with Remote Outdoor Unit-Air-Source) | N/A
213214823 | Central Heat Pump | MDV | MOD30-24HFN1-MW |  |  | MVC-18HWFN1-M |  | 18400 |  |  | 19.4 | 9.8 | 20400 |  |  | 22200 | 108.8% | 1.75 | Both | 382.5 | 1.53 | HRCU-A-CB (Split System: Heat Pump with Remote Outdoor Unit-Air-Source) | No
213352799 | Central Heat Pump | MDV | MOD30-24HFN1-MW |  |  | MVBM-24A18T3N1 |  | 24000 |  |  | 16.1 | 9.8 | 25000 |  |  | 20000 | 80% | 2 | Both | 500 | 2 | HRCU-A-C (Split System: Heat Pump with Remote Outdoor Unit with No Indoor Fan --Air Source) | Yes
208101909 | Central Heat Pump | MDV | MOX430U-18HFN1-M |  |  | MAC-24HWDN1-MN0 |  | 18000 |  |  | 16.1 | 9.5 | 19000 |  |  | 15000 | 78.95% | 2.2 | Both | 375 | 1.5 | HRCU-A-C (Split System: Heat Pump with Remote Outdoor Unit with No Indoor Fan --Air Source) | No
211379364 | Central Heat Pump | YORK | HMH72B341 |  |  | XAFC48FBCN1 | TP9C080B12MP13 | 33400 |  |  | 16.5 | 8.5 | 32600 |  |  | 24000 | 73.62% | 2.06 | Both | 695 | 2.78 | HRCU-A-CB (Split System: Heat Pump with Remote Outdoor Unit-Air-Source) | N/A
211379698 | Central Heat Pump | YORK | HMH72B341 |  |  | XAHC48FXXN1+TXV | TM8V100C16MP12 | 33600 |  |  | 16.5 | 8.5 | 32400 |  |  | 23800 | 73.46% | 2.06 | Both | 700 | 2.8 | HRCU-A-CB (Split System: Heat Pump with Remote Outdoor Unit-Air-Source) | N/A
211379246 | Central Heat Pump | YORK | HMH72B341 |  |  | XAUC48FXXN1+TXV | YP9C100C16MP13 | 33800 |  |  | 16.5 | 8.5 | 32400 |  |  | 23800 | 73.46% | 2.08 | Both | 705 | 2.82 | HRCU-A-CB (Split System: Heat Pump with Remote Outdoor Unit-Air-Source) | N/A
211379164 | Central Heat Pump | YORK | HMH72B341 |  |  | XAUC48FXXN1+TXV | TP9C100C20MP13 | 34000 |  |  | 16.5 | 8.5 | 33000 |  |  | 24200 | 73.33% | 2.1 | Both | 707.5 | 2.83 | HRCU-A-CB (Split System: Heat Pump with Remote Outdoor Unit-Air-Source) | N/A
211379361 | Central Heat Pump | YORK | HMH72B341 |  |  | XAUC48FXXN1+TXV | TM9V080B12MP12 | 33400 |  |  | 16.5 | 8.5 | 32600 |  |  | 24000 | 73.62% | 2.06 | Both | 695 | 2.78 | HRCU-A-CB (Split System: Heat Pump with Remote Outdoor Unit-Air-Source) | N/A
211378423 | Central Heat Pump | YORK | HMH72B341 |  |  | XAUB36DXXN1+TXV | TPLC060A12MP13 | 34000 |  |  | 17.5 | 8.1 | 34000 |  |  | 24200 | 71.18% | 2.06 | Both | 707.5 | 2.83 | HRCU-A-CB (Split System: Heat Pump with Remote Outdoor Unit-Air-Source) | N/A
211379412 | Central Heat Pump | YORK | HMH72B341 |  |  | XAFC48FBCN1 | YP9C060B12MP13 | 33000 |  |  | 16.5 | 8.1 | 32400 |  |  | 24000 | 74.07% | 2.04 | Both | 687.5 | 2.75 | HRCU-A-CB (Split System: Heat Pump with Remote Outdoor Unit-Air-Source) | N/A
211379163 | Central Heat Pump | YORK | HMH72B341 |  |  | XAFC48FBCN1 | TP9C100C20MP13 | 34000 |  |  | 16.5 | 8.5 | 33000 |  |  | 24200 | 73.33% | 2.1 | Both | 707.5 | 2.83 | HRCU-A-CB (Split System: Heat Pump with Remote Outdoor Unit-Air-Source) | N/A
213156951 | Central Heat Pump | MDV | MOX430U-18HFN1-M |  |  | MVBE-18HWFN1-MM3E |  | 18000 |  |  | 19.3 | 10.8 | 19000 |  |  | 18800 | 98.95% | 2.3 | Both | 375 | 1.5 | HRCU-A-CB (Split System: Heat Pump with Remote Outdoor Unit-Air-Source) | No
213079333 | Central Heat Pump | CARRIER | 38MURAQ36AB3* |  |  | CAP**3617AL* | 59SC2E060M14**12 | 35000 |  |  | 15.5 | 8.1 | 38500 |  |  | 35200 | 91.43% | 1.82 | Both | 730 | 2.92 | HRCU-A-CB (Split System: Heat Pump with Remote Outdoor Unit-Air-Source) | N/A
213077688 | Central Heat Pump | CARRIER | 38MURAQ36AB3* |  |  | CNPV*4824AL* | 59TP6C100V21**20 | 36000 |  |  | 16.5 | 8.1 | 38500 |  |  | 35000 | 90.91% | 2 | Both | 750 | 3 | HRCU-A-CB (Split System: Heat Pump with Remote Outdoor Unit-Air-Source) | N/A
213076518 | Central Heat Pump | CARRIER | 38MURAQ36AB3* |  |  | CAP**4321AL* | 58TP*B070V17**16 | 36200 |  |  | 16 | 8.5 | 38000 |  |  | 34800 | 91.58% | 2.04 | Both | 755 | 3.02 | HRCU-A-CB (Split System: Heat Pump with Remote Outdoor Unit-Air-Source) | N/A
213080644 | Central Heat Pump | CARRIER | 38MURAQ36AB3* |  |  | CAP**3617AL* | 59SU5B060M17**16 | 35200 |  |  | 15.5 | 8.1 | 39000 |  |  | 35200 | 90.26% | 1.84 | Both | 732.5 | 2.93 | HRCU-A-CB (Split System: Heat Pump with Remote Outdoor Unit-Air-Source) | N/A
213080680 | Central Heat Pump | CARRIER | 38MURAQ36AB3* |  |  | CAP**3721AL* | 59SU5B060M17**16 | 36600 |  |  | 16 | 8.5 | 38500 |  |  | 35000 | 90.91% | 2.06 | Both | 762.5 | 3.05 | HRCU-A-CB (Split System: Heat Pump with Remote Outdoor Unit-Air-Source) | N/A
213080548 | Central Heat Pump | CARRIER | 38MURAQ36AB3* |  |  | CAP**4221AL* | 59SU5B040M17**12 | 35200 |  |  | 15.2 | 8.1 | 39000 |  |  | 35200 | 90.26% | 1.88 | Both | 732.5 | 2.93 | HRCU-A-CB (Split System: Heat Pump with Remote Outdoor Unit-Air-Source) | N/A
210596842 | Central Heat Pump | COMFORTMAKER | CVH825GKA2* |  |  | EA*4X48L21A*+WALLCON | *97CMN0601714A* | 24000 |  |  | 16.5 | 8.1 | 21000 |  |  | 16700 | 79.52% | 2 | Both | 500 | 2 | HRCU-A-CB (Split System: Heat Pump with Remote Outdoor Unit-Air-Source) | N/A
210596878 | Central Heat Pump | COMFORTMAKER | CVH825GKA2* |  |  | EA*4X48L24A*+WALLCON | *97CMN1202422A* | 24000 |  |  | 16.5 | 8.1 | 21000 |  |  | 16600 | 79.05% | 2.02 | Both | 500 | 2 | HRCU-A-CB (Split System: Heat Pump with Remote Outdoor Unit-Air-Source) | N/A
210596911 | Central Heat Pump | COMFORTMAKER | CVH825GKA2* |  |  | EHD4X42AAL+WALLCON | *95CSU1002122A* | 24200 |  |  | 16 | 8.1 | 21400 |  |  | 16600 | 77.57% | 2 | Both | 505 | 2.02 | HRCU-A-CB (Split System: Heat Pump with Remote Outdoor Unit-Air-Source) | N/A
210596944 | Central Heat Pump | COMFORTMAKER | CVH825GKA2* |  |  | EHD4X48AAL+WALLCON | *80CSU0601716A* | 24200 |  |  | 16.5 | 8.1 | 21200 |  |  | 16600 | 78.3% | 2.02 | Both | 505 | 2.02 | HRCU-A-CB (Split System: Heat Pump with Remote Outdoor Unit-Air-Source) | N/A
213077407 | Central Heat Pump | TEMPSTAR | DLCURAH36ABK |  |  | EA*4X43L21A* | *96VTN0801716B* | 36600 |  |  | 15.5 | 8.5 | 38500 |  |  | 35000 | 90.91% | 2.06 | Both | 762.5 | 3.05 | HRCU-A-CB (Split System: Heat Pump with Remote Outdoor Unit-Air-Source) | N/A
213079211 | Central Heat Pump | TEMPSTAR | DLCURAH36ABK |  |  | EA*4X36L21A* | *80MSU0802120A* | 34800 |  |  | 16.5 | 8.1 | 38500 |  |  | 35200 | 91.43% | 1.82 | Both | 725 | 2.9 | HRCU-A-CB (Split System: Heat Pump with Remote Outdoor Unit-Air-Source) | N/A
213076656 | Central Heat Pump | DAY & NIGHT | DLCURAH36ABK |  |  | EA*4X42L21A* | *80VTL0902120B* | 35200 |  |  | 16 | 8.1 | 38500 |  |  | 35000 | 90.91% | 1.88 | Both | 732.5 | 2.93 | HRCU-A-CB (Split System: Heat Pump with Remote Outdoor Unit-Air-Source) | N/A
213078277 | Central Heat Pump | TEMPSTAR | DLCURAH36ABK |  |  | EA*4X36L21A* | *80MS(N,L)0901714A* | 35200 |  |  | 16 | 8.1 | 38500 |  |  | 35200 | 91.43% | 1.84 | Both | 732.5 | 2.93 | HRCU-A-CB (Split System: Heat Pump with Remote Outdoor Unit-Air-Source) | N/A
211228359 | Central Heat Pump | HEIL | DLCURAH36ABK |  |  | EA*4X43L21A* | *80ESU0802120A | 38000 |  |  | 15.5 | 8.5 | 39000 |  |  | 35000 | 89.74% | 2.16 | Both | 792.5 | 3.17 | HRCU-A-CB (Split System: Heat Pump with Remote Outdoor Unit-Air-Source) | N/A
212924806 | Central Heat Pump | MDV | MOE31U-36HFN1-M |  |  | MVBE-36HWFN1-ML3E |  | 36000 |  |  | 17.6 | 9.2 | 38000 |  |  | 33400 | 87.89% | 1.81 | Both | 750 | 3 | HRCU-A-CB (Split System: Heat Pump with Remote Outdoor Unit-Air-Source) | Yes
213079529 | Central Heat Pump | TEMPSTAR | DLCURAH36ABK |  |  | EA*4X36L21A* | *92MSN0801716A* | 35200 |  |  | 16 | 8.1 | 38500 |  |  | 35200 | 91.43% | 1.82 | Both | 732.5 | 2.93 | HRCU-A-CB (Split System: Heat Pump with Remote Outdoor Unit-Air-Source) | N/A
211228327 | Central Heat Pump | HEIL | DLCURAH36ABK |  |  | EA*4X43L21A* | *80VSL0902120A* | 36200 |  |  | 16 | 8.5 | 38500 |  |  | 34800 | 90.39% | 2.06 | Both | 755 | 3.02 | HRCU-A-CB (Split System: Heat Pump with Remote Outdoor Unit-Air-Source) | N/A
215359331 | Central Heat Pump | MDV | MOX630-48HFN10-M3X |  |  | MVBDM-60HWFN10-WC3-D |  | 48000 |  |  | 17.5 | 9.5 | 48000 |  |  | 48000 | 100% | 2 | Both | 1000 | 4 | HRCU-A-CB (Split System: Heat Pump with Remote Outdoor Unit-Air-Source) | Yes
207803596 | Central Heat Pump | MDV | MOX430-17HFN1-MT0W |  |  | MVC-18HWFN1-MW(GA) |  | 18000 |  |  | 17.6 | 9.6 | 19000 |  |  | 17000 | 89.47% | 2 | Both | 375 | 1.5 | HRCU-A-CB (Split System: Heat Pump with Remote Outdoor Unit-Air-Source) | No
211229224 | Central Heat Pump | HEIL | DLCURAH36ABK |  |  | EA*4X48L21A* | OMV112K14A | 35600 |  |  | 15.5 | 8.1 | 38500 |  |  | 34800 | 90.39% | 2.04 | Both | 742.5 | 2.97 | HRCU-A-CB (Split System: Heat Pump with Remote Outdoor Unit-Air-Source) | N/A
213080478 | Central Heat Pump | TEMPSTAR | DLCURAH36ABK |  |  | EN(A,D)4X48L24** | *96MSN1202422A* | 35800 |  |  | 16.5 | 8.1 | 38500 |  |  | 35000 | 90.91% | 2 | Both | 745 | 2.98 | HRCU-A-CB (Split System: Heat Pump with Remote Outdoor Unit-Air-Source) | N/A
213079553 | Central Heat Pump | TEMPSTAR | DLCURAH36ABK |  |  | EA*4X37L21A* | *92MSN0801716A* | 36200 |  |  | 16.5 | 8.5 | 38000 |  |  | 34800 | 91.58% | 2.04 | Both | 755 | 3.02 | HRCU-A-CB (Split System: Heat Pump with Remote Outdoor Unit-Air-Source) | N/A
213078983 | Central Heat Pump | TEMPSTAR | DLCURAH36ABK |  |  | EA*4X37L17A* | *80MSU0401712A* | 36000 |  |  | 15.5 | 8.5 | 38500 |  |  | 34800 | 90.39% | 2.02 | Both | 750 | 3 | HRCU-A-CB (Split System: Heat Pump with Remote Outdoor Unit-Air-Source) | N/A
213078265 | Central Heat Pump | TEMPSTAR | DLCURAH36ABK |  |  | EA*4X36L17A* | *80MS(N,L)0901714A* | 35000 |  |  | 16 | 8.1 | 38500 |  |  | 35200 | 91.43% | 1.82 | Both | 730 | 2.92 | HRCU-A-CB (Split System: Heat Pump with Remote Outdoor Unit-Air-Source) | N/A
211228318 | Central Heat Pump | HEIL | DLCURAH36ABK |  |  | EA*4X43L21A* | *80VSL0702120A* | 36200 |  |  | 16 | 8.5 | 38500 |  |  | 34800 | 90.39% | 2.06 | Both | 755 | 3.02 | HRCU-A-CB (Split System: Heat Pump with Remote Outdoor Unit-Air-Source) | N/A
213080446 | Central Heat Pump | TEMPSTAR | DLCURAH36ABK |  |  | EN(A,D,W)4X48L21** | *96MSN1002122A* | 36000 |  |  | 16.5 | 8.1 | 38500 |  |  | 34800 | 90.39% | 2.02 | Both | 750 | 3 | HRCU-A-CB (Split System: Heat Pump with Remote Outdoor Unit-Air-Source) | N/A
213078214 | Central Heat Pump | TEMPSTAR | DLCURAH36ABK |  |  | EA*4X43L21A* | *80MS(N,L)0702116A* | 36400 |  |  | 16 | 8.5 | 38000 |  |  | 34600 | 91.05% | 2 | Both | 757.5 | 3.03 | HRCU-A-CB (Split System: Heat Pump with Remote Outdoor Unit-Air-Source) | N/A
210597916 | Central Heat Pump | HEIL | HVH825GKA2* |  |  | EA*4X42L24A*+WALLCON | *96CTN1202422A* | 23800 |  |  | 17 | 8.1 | 21400 |  |  | 16600 | 77.57% | 1.96 | Both | 495 | 1.98 | HRCU-A-CB (Split System: Heat Pump with Remote Outdoor Unit-Air-Source) | N/A
210597932 | Central Heat Pump | HEIL | HVH825GKA2* |  |  | EA*4X43L21A*+WALLCON | *80CSU0401712A* | 24400 |  |  | 17 | 8.5 | 21200 |  |  | 16600 | 78.3% | 2.04 | Both | 507.5 | 2.03 | HRCU-A-CB (Split System: Heat Pump with Remote Outdoor Unit-Air-Source) | N/A
210597952 | Central Heat Pump | HEIL | HVH825GKA2* |  |  | EA*4X43L21A*+WALLCON | *80CTL0901716A* | 24600 |  |  | 17.5 | 8.5 | 21000 |  |  | 16500 | 78.57% | 2.04 | Both | 512.5 | 2.05 | HRCU-A-CB (Split System: Heat Pump with Remote Outdoor Unit-Air-Source) | No
210596754 | Central Heat Pump | COMFORTMAKER | CVH825GKA2* |  |  | EA*4X43L21A*+WALLCON | *80CSU0601716A* | 24400 |  |  | 17 | 8.5 | 21200 |  |  | 16600 | 78.3% | 2.02 | Both | 507.5 | 2.03 | HRCU-A-CB (Split System: Heat Pump with Remote Outdoor Unit-Air-Source) | N/A
210596788 | Central Heat Pump | COMFORTMAKER | CVH825GKA2* |  |  | EA*4X43L21A*+WALLCON | *96CTN0801714A* | 24400 |  |  | 16.5 | 8.1 | 21200 |  |  | 16700 | 78.77% | 2.02 | Both | 507.5 | 2.03 | HRCU-A-CB (Split System: Heat Pump with Remote Outdoor Unit-Air-Source) | N/A
210596815 | Central Heat Pump | COMFORTMAKER | CVH825GKA2* |  |  | EA*4X48L21A*+WALLCON | *80CTL0451712A* | 24000 |  |  | 16.5 | 8.1 | 21000 |  |  | 16700 | 79.52% | 2 | Both | 500 | 2 | HRCU-A-CB (Split System: Heat Pump with Remote Outdoor Unit-Air-Source) | N/A
210596938 | Central Heat Pump | COMFORTMAKER | CVH825GKA2* |  |  | EHD4X42AAL+WALLCON | *97CMN1202422A* | 24200 |  |  | 16 | 8.1 | 21400 |  |  | 16700 | 78.04% | 2 | Both | 505 | 2.02 | HRCU-A-CB (Split System: Heat Pump with Remote Outdoor Unit-Air-Source) | N/A
210596902 | Central Heat Pump | COMFORTMAKER | CVH825GKA2* |  |  | EHD4X42AAL+WALLCON | *80CTL1352422A* | 24200 |  |  | 16 | 8.1 | 21400 |  |  | 16600 | 77.57% | 2 | Both | 505 | 2.02 | HRCU-A-CB (Split System: Heat Pump with Remote Outdoor Unit-Air-Source) | N/A
210596935 | Central Heat Pump | COMFORTMAKER | CVH825GKA2* |  |  | EHD4X42AAL+WALLCON | *97CMN1002122A* | 24200 |  |  | 16 | 8.1 | 21400 |  |  | 16600 | 77.57% | 2 | Both | 505 | 2.02 | HRCU-A-CB (Split System: Heat Pump with Remote Outdoor Unit-Air-Source) | N/A
210596953 | Central Heat Pump | COMFORTMAKER | CVH825GKA2* |  |  | EHD4X48AAL+WALLCON | *80CTL0701412A* | 24400 |  |  | 17 | 8.1 | 21200 |  |  | 16500 | 77.83% | 2.02 | Both | 507.5 | 2.03 | HRCU-A-CB (Split System: Heat Pump with Remote Outdoor Unit-Air-Source) | N/A
213079541 | Central Heat Pump | TEMPSTAR | DLCURAH36ABK |  |  | EA*4X37L17A* | *92MSN0801716A* | 36400 |  |  | 15.5 | 8.5 | 38500 |  |  | 35000 | 90.91% | 2.02 | Both | 757.5 | 3.03 | HRCU-A-CB (Split System: Heat Pump with Remote Outdoor Unit-Air-Source) | N/A
213079759 | Central Heat Pump | DAY & NIGHT | DLCURAH36ABK |  |  | EA*4X42L21A* | *92MSN1002120A* | 35200 |  |  | 16.5 | 8.1 | 38500 |  |  | 35000 | 90.91% | 1.88 | Both | 732.5 | 2.93 | HRCU-A-CB (Split System: Heat Pump with Remote Outdoor Unit-Air-Source) | N/A
210470936 | Central Heat Pump | COMFORTMAKER | CVH837GKA2* |  |  | EN(A,D,W)4X60L24**+WALLCON | *96CTN1202422A* | 32800 |  |  | 18 | 8.1 | 32200 |  |  | 24600 | 76.4% | 1.98 | Both | 682.5 | 2.73 | HRCU-A-CB (Split System: Heat Pump with Remote Outdoor Unit-Air-Source) | No
211228381 | Central Heat Pump | HEIL | DLCURAH36ABK |  |  | EA*4X43L21A* | *80VTL0701716A* | 36200 |  |  | 16 | 8.5 | 38500 |  |  | 34800 | 90.39% | 2.08 | Both | 755 | 3.02 | HRCU-A-CB (Split System: Heat Pump with Remote Outdoor Unit-Air-Source) | N/A
213079187 | Central Heat Pump | TEMPSTAR | DLCURAH36ABK |  |  | EN(A,D,W)4X48L21** | *80MSU0601716A* | 35800 |  |  | 16.5 | 8.1 | 38500 |  |  | 34800 | 90.39% | 2 | Both | 745 | 2.98 | HRCU-A-CB (Split System: Heat Pump with Remote Outdoor Unit-Air-Source) | N/A
211230372 | Central Heat Pump | DAY & NIGHT | DLCURAH36ABK |  |  | EN(A,D,W)4X48L21** | OMV098J12* | 35800 |  |  | 15.5 | 8.1 | 38500 |  |  | 35000 | 90.91% | 2 | Both | 745 | 2.98 | HRCU-A-CB (Split System: Heat Pump with Remote Outdoor Unit-Air-Source) | N/A
213079223 | Central Heat Pump | TEMPSTAR | DLCURAH36ABK |  |  | EA*4X37L21A* | *80MSU0802120A* | 36600 |  |  | 16.5 | 8.5 | 38000 |  |  | 34600 | 91.05% | 2.08 | Both | 762.5 | 3.05 | HRCU-A-CB (Split System: Heat Pump with Remote Outdoor Unit-Air-Source) | N/A
213080455 | Central Heat Pump | TEMPSTAR | DLCURAH36ABK |  |  | EN(A,D)4X48L24** | *96MSN1002122A* | 36000 |  |  | 16.5 | 8.1 | 38500 |  |  | 34800 | 90.39% | 2.02 | Both | 750 | 3 | HRCU-A-CB (Split System: Heat Pump with Remote Outdoor Unit-Air-Source) | N/A
213076604 | Central Heat Pump | CARRIER | 38MURAQ36AB3* |  |  | CAP**4321AL* | 58TP*B090V17**16 | 36200 |  |  | 16 | 8.5 | 38000 |  |  | 34800 | 91.58% | 2.04 | Both | 755 | 3.02 | HRCU-A-CB (Split System: Heat Pump with Remote Outdoor Unit-Air-Source) | N/A
210450241 | Central Heat Pump | CARRIER | 38MURAQ36AB3* |  |  | CAP**3621AL* | GG96VTAA48080B | 35000 |  |  | 15.5 | 8.5 | 39000 |  |  | 35400 | 90.77% | 1.8 | Both | 730 | 2.92 | HRCU-A-CB (Split System: Heat Pump with Remote Outdoor Unit-Air-Source) | N/A
213079669 | Central Heat Pump | CARRIER | 38MURAQ36AB3* |  |  | CAP**4224AL* | 59SC2E080M21**20 | 35200 |  |  | 16.5 | 8.1 | 38500 |  |  | 35000 | 90.91% | 1.88 | Both | 732.5 | 2.93 | HRCU-A-CB (Split System: Heat Pump with Remote Outdoor Unit-Air-Source) | N/A
213078508 | Central Heat Pump | CARRIER | 38MURAQ36AB3* |  |  | CAP**4221AL* | 58S(B,C)*B090M21**20 | 35400 |  |  | 16.5 | 8.1 | 38500 |  |  | 35000 | 90.91% | 1.88 | Both | 737.5 | 2.95 | HRCU-A-CB (Split System: Heat Pump with Remote Outdoor Unit-Air-Source) | N/A
213077636 | Central Heat Pump | CARRIER | 38MURAQ36AB3* |  |  | CAP**4321AL* | 59TP6C100V21**20 | 36200 |  |  | 16.5 | 8.5 | 38000 |  |  | 34800 | 91.58% | 2.04 | Both | 755 | 3.02 | HRCU-A-CB (Split System: Heat Pump with Remote Outdoor Unit-Air-Source) | N/A
213079777 | Central Heat Pump | CARRIER | 38MURAQ36AB3* |  |  | CAP**4321AL* | 59SC2E100M21**20 | 36600 |  |  | 16.5 | 8.5 | 38000 |  |  | 34800 | 91.58% | 2.08 | Both | 762.5 | 3.05 | HRCU-A-CB (Split System: Heat Pump with Remote Outdoor Unit-Air-Source) | N/A
213079517 | Central Heat Pump | TEMPSTAR | DLCURAH36ABK |  |  | EA*4X36L17A* | *92MSN0801716A* | 35000 |  |  | 16 | 8.1 | 38500 |  |  | 35200 | 91.43% | 1.82 | Both | 730 | 2.92 | HRCU-A-CB (Split System: Heat Pump with Remote Outdoor Unit-Air-Source) | N/A
213079199 | Central Heat Pump | TEMPSTAR | DLCURAH36ABK |  |  | EN(A,D)4X48L24** | *80MSU0601716A* | 35800 |  |  | 17 | 8.1 | 38000 |  |  | 34800 | 91.58% | 2 | Both | 745 | 2.98 | HRCU-A-CB (Split System: Heat Pump with Remote Outdoor Unit-Air-Source) | N/A
210470903 | Central Heat Pump | COMFORTMAKER | CVH837GKA2* |  |  | EN(A,D,W)4X60L24**+WALLCON | *80CSU1002120A* | 32800 |  |  | 17.5 | 8.1 | 32200 |  |  | 24800 | 77.02% | 1.98 | Both | 682.5 | 2.73 | HRCU-A-CB (Split System: Heat Pump with Remote Outdoor Unit-Air-Source) | No
210470969 | Central Heat Pump | COMFORTMAKER | CVH837GKA2* |  |  | EN(A,D,W)4X60L24**+WALLCON | *97CMN1202422A* | 32800 |  |  | 17.5 | 8.1 | 32200 |  |  | 24800 | 77.02% | 1.96 | Both | 682.5 | 2.73 | HRCU-A-CB (Split System: Heat Pump with Remote Outdoor Unit-Air-Source) | No
213353851 | Central Heat Pump | HEIL | DLCURAH36ABK |  |  | F5MA4*36L*B* |  | 35800 |  |  | 16 | 9 | 38500 |  |  | 35000 | 90.91% | 1.94 | Both | 745 | 2.98 | HRCU-A-CB (Split System: Heat Pump with Remote Outdoor Unit-Air-Source) | N/A
213076284 | Central Heat Pump | DAY & NIGHT | DLCURAH36ABK |  |  | EA*4X43L21A* | *95MSU1002122A* | 36400 |  |  | 16.5 | 8.5 | 38000 |  |  | 34800 | 91.58% | 2.06 | Both | 757.5 | 3.03 | HRCU-A-CB (Split System: Heat Pump with Remote Outdoor Unit-Air-Source) | N/A
213076302 | Central Heat Pump | DAY & NIGHT | DLCURAH36ABK |  |  | EA*4X48L24A* | *95MSU1002122A* | 36200 |  |  | 16.5 | 8.5 | 38000 |  |  | 34800 | 91.58% | 2.04 | Both | 755 | 3.02 | HRCU-A-CB (Split System: Heat Pump with Remote Outdoor Unit-Air-Source) | N/A
213078536 | Central Heat Pump | DAY & NIGHT | DLCURAH36ABK |  |  | EA*4X43L21A* | *80MS(N,L)0902120A* | 37000 |  |  | 16 | 8.5 | 38500 |  |  | 35000 | 90.91% | 2.08 | Both | 770 | 3.08 | HRCU-A-CB (Split System: Heat Pump with Remote Outdoor Unit-Air-Source) | N/A
210450189 | Central Heat Pump | CARRIER | 38MURAQ36AB3* |  |  | CAP**3617AL* | 59TP6B080V17**16 | 34800 |  |  | 15.5 | 8.5 | 39000 |  |  | 35200 | 90.26% | 1.8 | Both | 725 | 2.9 | HRCU-A-CB (Split System: Heat Pump with Remote Outdoor Unit-Air-Source) | N/A
210450262 | Central Heat Pump | CARRIER | 38MURAQ36AB3* |  |  | CNPV*4821AL* | GG96VTAA48080B | 35800 |  |  | 16 | 8.5 | 38500 |  |  | 35000 | 90.91% | 2 | Both | 745 | 2.98 | HRCU-A-CB (Split System: Heat Pump with Remote Outdoor Unit-Air-Source) | N/A
213078574 | Central Heat Pump | CARRIER | 38MURAQ36AB3* |  |  | CNPV*4824AL* | 58S(B,C)*B090M21**20 | 36000 |  |  | 16.5 | 8.1 | 38500 |  |  | 35000 | 90.91% | 2 | Both | 750 | 3 | HRCU-A-CB (Split System: Heat Pump with Remote Outdoor Unit-Air-Source) | N/A
213076650 | Central Heat Pump | CARRIER | 38MURAQ36AB3* |  |  | CAP**4221AL* | 58TP*B090V21**20 | 35200 |  |  | 16 | 8.1 | 38500 |  |  | 35000 | 90.91% | 1.88 | Both | 732.5 | 2.93 | HRCU-A-CB (Split System: Heat Pump with Remote Outdoor Unit-Air-Source) | N/A
213077711 | Central Heat Pump | CARRIER | 38MURAQ36AB3* |  |  | CAP**3721AL* | 59TP6C100V21**22 | 36600 |  |  | 16.5 | 8.5 | 38000 |  |  | 34800 | 91.58% | 2.08 | Both | 762.5 | 3.05 | HRCU-A-CB (Split System: Heat Pump with Remote Outdoor Unit-Air-Source) | N/A
213076551 | Central Heat Pump | CARRIER | 38MURAQ36AB3* |  |  | CNPV*4217AL* | 58TP*B070V17**16 | 35400 |  |  | 16 | 8.1 | 38500 |  |  | 35000 | 90.91% | 1.94 | Both | 737.5 | 2.95 | HRCU-A-CB (Split System: Heat Pump with Remote Outdoor Unit-Air-Source) | N/A
213078569 | Central Heat Pump | DAY & NIGHT | DLCURAH36ABK |  |  | EN(A,D,W)4X48L21** | *80MS(N,L)0902120A* | 36000 |  |  | 16.5 | 8.1 | 38500 |  |  | 35000 | 90.91% | 2 | Both | 750 | 3 | HRCU-A-CB (Split System: Heat Pump with Remote Outdoor Unit-Air-Source) | N/A
213076329 | Central Heat Pump | DAY & NIGHT | DLCURAH36ABK |  |  | EN(A,D,W)4X48L21** | *95MSU1002122A* | 36200 |  |  | 16.5 | 8.1 | 38500 |  |  | 35000 | 90.91% | 2.02 | Both | 755 | 3.02 | HRCU-A-CB (Split System: Heat Pump with Remote Outdoor Unit-Air-Source) | N/A
211226997 | Central Heat Pump | HEIL | DLCURAH36ABK |  |  | EA*4X37L21A* | *92ESN0601714A* | 36400 |  |  | 16 | 8.5 | 38500 |  |  | 34800 | 90.39% | 2.08 | Both | 757.5 | 3.03 | HRCU-A-CB (Split System: Heat Pump with Remote Outdoor Unit-Air-Source) | N/A
213077240 | Central Heat Pump | DAY & NIGHT | DLCURAH36ABK |  |  | EA*4X42L24A* | *96VSN1202422B* | 35400 |  |  | 16 | 8.1 | 38500 |  |  | 35000 | 90.91% | 1.9 | Both | 737.5 | 2.95 | HRCU-A-CB (Split System: Heat Pump with Remote Outdoor Unit-Air-Source) | N/A
213076338 | Central Heat Pump | DAY & NIGHT | DLCURAH36ABK |  |  | EN(A,D)4X48L24** | *95MSU1002122A* | 36200 |  |  | 16.5 | 8.1 | 38500 |  |  | 35000 | 90.91% | 2.02 | Both | 755 | 3.02 | HRCU-A-CB (Split System: Heat Pump with Remote Outdoor Unit-Air-Source) | N/A
213078261 | Central Heat Pump | DAY & NIGHT | DLCURAH36ABK |  |  | EA*4X36L17A* | *80MS(N,L)0901714A* | 35000 |  |  | 16 | 8.1 | 38500 |  |  | 35200 | 91.43% | 1.82 | Both | 730 | 2.92 | HRCU-A-CB (Split System: Heat Pump with Remote Outdoor Unit-Air-Source) | N/A
213079111 | Central Heat Pump | DAY & NIGHT | DLCURAH36ABK |  |  | EA*4X42L21A* | *80MSU0601716A* | 35200 |  |  | 16.5 | 8.1 | 38500 |  |  | 35000 | 90.91% | 1.86 | Both | 732.5 | 2.93 | HRCU-A-CB (Split System: Heat Pump with Remote Outdoor Unit-Air-Source) | N/A
213076269 | Central Heat Pump | TEMPSTAR | DLCURAH36ABK |  |  | EA*4X42L21A* | *95MSU1002122A* | 35600 |  |  | 16.5 | 8.1 | 38500 |  |  | 35000 | 90.91% | 1.9 | Both | 742.5 | 2.97 | HRCU-A-CB (Split System: Heat Pump with Remote Outdoor Unit-Air-Source) | N/A
213080572 | Central Heat Pump | CARRIER | 38MURAQ36AB3* |  |  | CAP**4821AL* | 59SU5B040M17**12 | 35600 |  |  | 15.2 | 8.1 | 38000 |  |  | 34800 | 91.58% | 2.02 | Both | 742.5 | 2.97 | HRCU-A-CB (Split System: Heat Pump with Remote Outdoor Unit-Air-Source) | N/A
213078530 | Central Heat Pump | CARRIER | 38MURAQ36AB3* |  |  | CAP**4321AL* | 58S(B,C)*B090M21**20 | 37000 |  |  | 16 | 8.5 | 38500 |  |  | 35000 | 90.91% | 2.08 | Both | 770 | 3.08 | HRCU-A-CB (Split System: Heat Pump with Remote Outdoor Unit-Air-Source) | N/A
213076628 | Central Heat Pump | CARRIER | 38MURAQ36AB3* |  |  | CAP**3621AL* | 58TP*B090V21**20 | 35000 |  |  | 16 | 8.1 | 38500 |  |  | 35200 | 91.43% | 1.82 | Both | 730 | 2.92 | HRCU-A-CB (Split System: Heat Pump with Remote Outdoor Unit-Air-Source) | N/A
213077689 | Central Heat Pump | CARRIER | 38MURAQ36AB3* |  |  | CNPV*4824AL* | GG96VTAB60100C** | 36000 |  |  | 16.5 | 8.1 | 38500 |  |  | 35000 | 90.91% | 2 | Both | 750 | 3 | HRCU-A-CB (Split System: Heat Pump with Remote Outdoor Unit-Air-Source) | N/A
210450203 | Central Heat Pump | CARRIER | 38MURAQ36AB3* |  |  | CNPV*4821AL* | 59TP6B080V17**16 | 35800 |  |  | 16 | 8.5 | 38500 |  |  | 35000 | 90.91% | 2 | Both | 745 | 2.98 | HRCU-A-CB (Split System: Heat Pump with Remote Outdoor Unit-Air-Source) | N/A
213079321 | Central Heat Pump | CARRIER | 38MURAQ36AB3* |  |  | CNPV*4824AL* | 58SU*B100M21**20 | 35800 |  |  | 16.5 | 8.5 | 38500 |  |  | 34800 | 90.39% | 2 | Both | 745 | 2.98 | HRCU-A-CB (Split System: Heat Pump with Remote Outdoor Unit-Air-Source) | N/A
213078407 | Central Heat Pump | TEMPSTAR | DLCURAH36ABK |  |  | EA*4X37L21A* | *80MS(N,L)0902116A* | 36400 |  |  | 16.5 | 8.5 | 38000 |  |  | 34800 | 91.58% | 2.06 | Both | 757.5 | 3.03 | HRCU-A-CB (Split System: Heat Pump with Remote Outdoor Unit-Air-Source) | N/A
213080770 | Central Heat Pump | DAY & NIGHT | DLCURAH36ABK |  |  | EN(A,D,W)4X48L21** | *95MSU0601716A* | 35600 |  |  | 16 | 8.1 | 38500 |  |  | 35000 | 90.91% | 1.98 | Both | 742.5 | 2.97 | HRCU-A-CB (Split System: Heat Pump with Remote Outdoor Unit-Air-Source) | N/A
213078191 | Central Heat Pump | DAY & NIGHT | DLCURAH36ABK |  |  | EA*4X42L21A* | *80MS(N,L)0702116A* | 35000 |  |  | 16.5 | 8.1 | 38500 |  |  | 35000 | 90.91% | 1.88 | Both | 730 | 2.92 | HRCU-A-CB (Split System: Heat Pump with Remote Outdoor Unit-Air-Source) | N/A
213079003 | Central Heat Pump | DAY & NIGHT | DLCURAH36ABK |  |  | EA*4X42L21A* | *80MSU0401712A* | 35200 |  |  | 16 | 8.1 | 38500 |  |  | 35000 | 90.91% | 1.88 | Both | 732.5 | 2.93 | HRCU-A-CB (Split System: Heat Pump with Remote Outdoor Unit-Air-Source) | N/A
213079087 | Central Heat Pump | DAY & NIGHT | DLCURAH36ABK |  |  | EA*4X36L21A* | *80MSU0601716A* | 35000 |  |  | 16.5 | 8.1 | 38500 |  |  | 35000 | 90.91% | 1.8 | Both | 730 | 2.92 | HRCU-A-CB (Split System: Heat Pump with Remote Outdoor Unit-Air-Source) | N/A
213078285 | Central Heat Pump | DAY & NIGHT | DLCURAH36ABK |  |  | EA*4X37L17A* | *80MS(N,L)0901714A* | 36200 |  |  | 16 | 8.5 | 38500 |  |  | 35000 | 90.91% | 2.02 | Both | 755 | 3.02 | HRCU-A-CB (Split System: Heat Pump with Remote Outdoor Unit-Air-Source) | N/A
213080389 | Central Heat Pump | DAY & NIGHT | DLCURAH36ABK |  |  | EA*4X37L21A* | *96MSN1002122A* | 36800 |  |  | 16 | 8.5 | 38500 |  |  | 34800 | 90.39% | 2.1 | Both | 767.5 | 3.07 | HRCU-A-CB (Split System: Heat Pump with Remote Outdoor Unit-Air-Source) | N/A
213386477 | Central Heat Pump | MDV | MOE31U-36HFN1-M |  |  | MVBL-36HWFN1-MK3 |  | 36000 |  |  | 17 | 9.9 | 36000 |  |  | 36000 | 100% | 1.9 | Both | 750 | 3 | HRCU-A-CB (Split System: Heat Pump with Remote Outdoor Unit-Air-Source) | Yes
206764530 | Central Heat Pump | CARRIER | 25VNA825A*032* |  |  | CSPH*3612AL*+UI | 59CU5A080C21**20 | 24000 |  |  | 16 | 8.1 | 21400 |  |  | 16600 | 77.57% | 1.98 | Both | 500 | 2 | HRCU-A-CB (Split System: Heat Pump with Remote Outdoor Unit-Air-Source) | N/A
210597944 | Central Heat Pump | HEIL | HVH825GKA2* |  |  | EA*4X43L21A*+WALLCON | *80CTL0451712A* | 24200 |  |  | 16.5 | 8.1 | 21600 |  |  | 16800 | 77.78% | 2 | Both | 505 | 2.02 | HRCU-A-CB (Split System: Heat Pump with Remote Outdoor Unit-Air-Source) | N/A
210597840 | Central Heat Pump | HEIL | HVH825GKA2* |  |  | EA*4X42L21A*+WALLCON | *80CSU1002120A* | 23800 |  |  | 16.5 | 8.1 | 21400 |  |  | 16700 | 78.04% | 1.96 | Both | 495 | 1.98 | HRCU-A-CB (Split System: Heat Pump with Remote Outdoor Unit-Air-Source) | N/A
210597934 | Central Heat Pump | AIRQUEST | HVH825GKA2* |  |  | EA*4X43L21A*+WALLCON | *80CSU0401712A* | 24400 |  |  | 17 | 8.5 | 21200 |  |  | 16600 | 78.3% | 2.04 | Both | 507.5 | 2.03 | HRCU-A-CB (Split System: Heat Pump with Remote Outdoor Unit-Air-Source) | N/A
210596968 | Central Heat Pump | COMFORTMAKER | CVH825GKA2* |  |  | EHD4X48AAL+WALLCON | *95CSU0802120A* | 24200 |  |  | 16.5 | 8.1 | 21200 |  |  | 16600 | 78.3% | 2.02 | Both | 505 | 2.02 | HRCU-A-CB (Split System: Heat Pump with Remote Outdoor Unit-Air-Source) | N/A
210596791 | Central Heat Pump | COMFORTMAKER | CVH825GKA2* |  |  | EA*4X43L21A*+WALLCON | *96CTN1002122A* | 24400 |  |  | 16.5 | 8.5 | 21200 |  |  | 16600 | 78.3% | 2.04 | Both | 507.5 | 2.03 | HRCU-A-CB (Split System: Heat Pump with Remote Outdoor Unit-Air-Source) | N/A
214861600 | Central Heat Pump | MDV | MOD30-36HFN10-M3 |  |  | MVBC-36HWFN10-MC3E-D |  | 36000 |  |  | 16.1 | 8.7 | 36000 |  |  | 27000 | 75% | 2 | Both | 750 | 3 | HRCU-A-CB (Split System: Heat Pump with Remote Outdoor Unit-Air-Source) | Yes
210596941 | Central Heat Pump | COMFORTMAKER | CVH825GKA2* |  |  | EHD4X48AAL+WALLCON | *80CSU0401712A* | 24200 |  |  | 16.5 | 8.1 | 21200 |  |  | 16600 | 78.3% | 2.02 | Both | 505 | 2.02 | HRCU-A-CB (Split System: Heat Pump with Remote Outdoor Unit-Air-Source) | N/A
210596896 | Central Heat Pump | COMFORTMAKER | CVH825GKA2* |  |  | EHD4X42AAL+WALLCON | *80CTL0701716A* | 24200 |  |  | 16 | 8.1 | 21400 |  |  | 16600 | 77.57% | 2 | Both | 505 | 2.02 | HRCU-A-CB (Split System: Heat Pump with Remote Outdoor Unit-Air-Source) | N/A
210596971 | Central Heat Pump | COMFORTMAKER | CVH825GKA2* |  |  | EHD4X48AAL+WALLCON | *95CSU1002122A* | 24200 |  |  | 16.5 | 8.1 | 21200 |  |  | 16600 | 78.3% | 2.02 | Both | 505 | 2.02 | HRCU-A-CB (Split System: Heat Pump with Remote Outdoor Unit-Air-Source) | N/A
213077604 | Central Heat Pump | DAY & NIGHT | DLCURAH36ABK |  |  | EA*4X37L21A* | *96VTN1002120B* | 36200 |  |  | 16.5 | 8.5 | 38000 |  |  | 34800 | 91.58% | 2.04 | Both | 755 | 3.02 | HRCU-A-CB (Split System: Heat Pump with Remote Outdoor Unit-Air-Source) | N/A
213076634 | Central Heat Pump | DAY & NIGHT | DLCURAH36ABK |  |  | EA*4X36L21A* | *80VTL0902120B* | 35000 |  |  | 16 | 8.1 | 38500 |  |  | 35200 | 91.43% | 1.82 | Both | 730 | 2.92 | HRCU-A-CB (Split System: Heat Pump with Remote Outdoor Unit-Air-Source) | N/A
213079099 | Central Heat Pump | DAY & NIGHT | DLCURAH36ABK |  |  | EA*4X37L21A* | *80MSU0601716A* | 36400 |  |  | 16.5 | 8.5 | 38000 |  |  | 34800 | 91.58% | 2.08 | Both | 757.5 | 3.03 | HRCU-A-CB (Split System: Heat Pump with Remote Outdoor Unit-Air-Source) | N/A
213077643 | Central Heat Pump | DAY & NIGHT | DLCURAH36ABK |  |  | EA*4X43L21A* | *96VTN1002120B* | 36200 |  |  | 16.5 | 8.5 | 38000 |  |  | 34800 | 91.58% | 2.04 | Both | 755 | 3.02 | HRCU-A-CB (Split System: Heat Pump with Remote Outdoor Unit-Air-Source) | N/A
210471150 | Central Heat Pump | COMFORTMAKER | CVH837GKA2* |  |  | EHD4X60AAL+WALLCON | *80CSU0601716A* | 33000 |  |  | 17 | 8.1 | 32400 |  |  | 25000 | 77.16% | 2 | Both | 687.5 | 2.75 | HRCU-A-CB (Split System: Heat Pump with Remote Outdoor Unit-Air-Source) | N/A
211228289 | Central Heat Pump | HEIL | DLCURAH36ABK |  |  | EA*4X43L21A* | *80ES(N,L)1102120A* | 37000 |  |  | 16 | 8.5 | 38500 |  |  | 34800 | 90.39% | 2.12 | Both | 770 | 3.08 | HRCU-A-CB (Split System: Heat Pump with Remote Outdoor Unit-Air-Source) | N/A
213077390 | Central Heat Pump | DAY & NIGHT | DLCURAH36ABK |  |  | EA*4X42L21A* | *96VTN0801716B* | 35000 |  |  | 15.5 | 8.1 | 38500 |  |  | 35200 | 91.43% | 1.86 | Both | 730 | 2.92 | HRCU-A-CB (Split System: Heat Pump with Remote Outdoor Unit-Air-Source) | N/A
210471036 | Central Heat Pump | COMFORTMAKER | CVH837GKA2* |  |  | EHD4X36AAL+WALLCON | *80CSU0401712A* | 32200 |  |  | 17 | 8.1 | 33200 |  |  | 24800 | 74.7% | 1.92 | Both | 670 | 2.68 | HRCU-A-CB (Split System: Heat Pump with Remote Outdoor Unit-Air-Source) | N/A
210597938 | Central Heat Pump | AIRQUEST | HVH825GKA2* |  |  | EA*4X43L21A*+WALLCON | *80CSU0601716A* | 24400 |  |  | 17 | 8.5 | 21200 |  |  | 16600 | 78.3% | 2.02 | Both | 507.5 | 2.03 | HRCU-A-CB (Split System: Heat Pump with Remote Outdoor Unit-Air-Source) | N/A
210597836 | Central Heat Pump | HEIL | HVH825GKA2* |  |  | EA*4X42L21A*+WALLCON | *80CSU0601716A* | 23800 |  |  | 16.5 | 8.1 | 21400 |  |  | 16600 | 77.57% | 1.96 | Both | 495 | 1.98 | HRCU-A-CB (Split System: Heat Pump with Remote Outdoor Unit-Air-Source) | N/A
213773096 | Central Heat Pump | BRYANT HEATING AND COOLING SYSTEMS | 288BNV025*0**C* |  |  | CAP**3621AL*+UI | 987MC42060C17*** | 23400 |  |  | 16 | 8.1 | 21600 |  |  | 16700 | 77.31% | 1.92 | Both | 487.5 | 1.95 | HRCU-A-CB (Split System: Heat Pump with Remote Outdoor Unit-Air-Source) | N/A
213773076 | Central Heat Pump | BRYANT HEATING AND COOLING SYSTEMS | 288BNV025*0**C* |  |  | CAP**3621AL*+UI | 88*TB60110C21*** | 23600 |  |  | 16.5 | 8.1 | 21400 |  |  | 16600 | 77.57% | 1.94 | Both | 492.5 | 1.97 | HRCU-A-CB (Split System: Heat Pump with Remote Outdoor Unit-Air-Source) | N/A
214861528 | Central Heat Pump | MDV | MOX430-18HFN10-M1X |  |  | MVBC-18HWFN10-MB1 |  | 18000 |  |  | 18.2 | 10.1 | 19500 |  |  | 18000 | 92.31% | 2.2 | Both | 375 | 1.5 | HRCU-A-CB (Split System: Heat Pump with Remote Outdoor Unit-Air-Source) | Yes
214861591 | Central Heat Pump | MDV | MOD30-36HFN10-M3X |  |  | MVBDM-36HWFN10-WB3-D |  | 36000 |  |  | 17.7 | 10 | 36000 |  |  | 32600 | 90.56% | 2.06 | Both | 750 | 3 | HRCU-A-CB (Split System: Heat Pump with Remote Outdoor Unit-Air-Source) | Yes
214861572 | Central Heat Pump | MDV | MOX430-18HFN10-M1X |  |  | MVBC-18HWFN10-MB1-D |  | 18000 |  |  | 18 | 10 | 19500 |  |  | 18000 | 92.31% | 2.2 | Both | 375 | 1.5 | HRCU-A-CB (Split System: Heat Pump with Remote Outdoor Unit-Air-Source) | Yes
211264650 | Central Heat Pump | BRYANT HEATING AND COOLING SYSTEMS | 38MURAQ18AB3* |  |  | CNPV*3017AL* | 83*SA48060E17*** | 18700 |  |  | 16.5 | 8.5 | 19200 |  |  | 18200 | 94.79% | 2.2 | Both | 390 | 1.56 | HRCU-A-CB (Split System: Heat Pump with Remote Outdoor Unit-Air-Source) | N/A
210321397 | Central Heat Pump | MDV | MOD30-24HFN1-MU0W |  |  | MAC-24HWDN1-MN0-N |  | 23000 |  |  | 15.2 | 9.8 | 24600 |  |  | 23000 | 93.5% | 2.08 | Both | 480 | 1.92 | HRCU-A-C (Split System: Heat Pump with Remote Outdoor Unit with No Indoor Fan --Air Source) | No
212981833 | Central Heat Pump | BRYANT HEATING AND COOLING SYSTEMS | 38MURAQ18AB3* |  |  | CAP**2417AL* | 83*SB60100M21*** | 17200 |  |  | 15.5 | 8.5 | 18300 |  |  | 19400 | 106% | 2.32 | Both | 357.5 | 1.43 | HRCU-A-CB (Split System: Heat Pump with Remote Outdoor Unit-Air-Source) | N/A
212985954 | Central Heat Pump | BRYANT HEATING AND COOLING SYSTEMS | 38MURAQ18AB3* |  |  | CNPV*2417AL* | 916SA30026M14*** | 17300 |  |  | 20 | 8.1 | 18300 |  |  | 19200 | 104.9% | 2.3 | Both | 360 | 1.44 | HRCU-A-CB (Split System: Heat Pump with Remote Outdoor Unit-Air-Source) | N/A
211264420 | Central Heat Pump | BRYANT HEATING AND COOLING SYSTEMS | 38MURAQ18AB3* |  |  | CNPV*3017AL* | 915SB30026E14*** | 18200 |  |  | 15.5 | 8.5 | 18800 |  |  | 18400 | 97.87% | 2.2 | Both | 380 | 1.52 | HRCU-A-CB (Split System: Heat Pump with Remote Outdoor Unit-Air-Source) | N/A
212979978 | Central Heat Pump | BRYANT HEATING AND COOLING SYSTEMS | 38MURAQ18AB3* |  |  | CAP**3017AL* | 8(0,1)*SB42090M17*** | 17700 |  |  | 16 | 8.5 | 18300 |  |  | 18700 | 102.2% | 2.24 | Both | 370 | 1.48 | HRCU-A-CB (Split System: Heat Pump with Remote Outdoor Unit-Air-Source) | N/A
211239815 | Central Heat Pump | CARRIER | 38MURAQ24AB3* |  |  | CAP**3617AL* | 58S(B,C)*A070E17**16 | 25000 |  |  | 16 | 8.5 | 26800 |  |  | 21800 | 81.34% | 1.8 | Both | 520 | 2.08 | HRCU-A-CB (Split System: Heat Pump with Remote Outdoor Unit-Air-Source) | N/A
210599298 | Central Heat Pump | HEIL | HVH837GKA** |  |  | EA*4X61L24A*+WALLCON | *96CTN1002122A* | 33200 |  |  | 18 | 8.5 | 32000 |  |  | 24800 | 77.5% | 2 | Both | 692.5 | 2.77 | HRCU-A-CB (Split System: Heat Pump with Remote Outdoor Unit-Air-Source) | No
212975277 | Central Heat Pump | BRYANT HEATING AND COOLING SYSTEMS | 38MURAQ24AB3* |  |  | CAP**3017AL* | 926TC36040V17*** | 23200 |  |  | 16 | 8.5 | 26400 |  |  | 25200 | 95.45% | 2.08 | Both | 482.5 | 1.93 | HRCU-A-CB (Split System: Heat Pump with Remote Outdoor Unit-Air-Source) | N/A
212983163 | Central Heat Pump | BRYANT HEATING AND COOLING SYSTEMS | 38MURAQ24AB3* |  |  | CAP**3617AL* | 912SE36040M17*** | 23400 |  |  | 16 | 8.5 | 26400 |  |  | 24000 | 90.91% | 1.98 | Both | 487.5 | 1.95 | HRCU-A-CB (Split System: Heat Pump with Remote Outdoor Unit-Air-Source) | N/A
210599270 | Central Heat Pump | HEIL | HVH837GKA** |  |  | EA*4X61L24A*+WALLCON | *80CSU1002120A* | 33200 |  |  | 17.5 | 8.5 | 32000 |  |  | 25000 | 78.12% | 2 | Both | 692.5 | 2.77 | HRCU-A-CB (Split System: Heat Pump with Remote Outdoor Unit-Air-Source) | N/A
206771587 | Central Heat Pump | HEIL | HVH837GKA2* |  |  | EA*4X42L24A*+WALLCON | *96CTN1002122A* | 31800 |  |  | 17.5 | 8.1 | 33000 |  |  | 24400 | 73.94% | 1.9 | Both | 662.5 | 2.65 | HRCU-A-CB (Split System: Heat Pump with Remote Outdoor Unit-Air-Source) | N/A
212971192 | Central Heat Pump | TEMPSTAR | DLCURAH24ABK |  |  | EA*4X37L17A* | *80VTL0451412B* | 24200 |  |  | 17 | 8.5 | 25200 |  |  | 22000 | 87.3% | 1.84 | Both | 505 | 2.02 | HRCU-A-CB (Split System: Heat Pump with Remote Outdoor Unit-Air-Source) | N/A
211243841 | Central Heat Pump | DAY & NIGHT | DLCURAH24ABK |  |  | EN(A,D)4X24L17** | *80VSL0451412A* | 23800 |  |  | 16 | 8.5 | 26800 |  |  | 23200 | 86.57% | 1.9 | Both | 495 | 1.98 | HRCU-A-CB (Split System: Heat Pump with Remote Outdoor Unit-Air-Source) | N/A
213076359 | Central Heat Pump | TEMPSTAR | DLCURAH24ABK |  |  | EA*4X37L21A* | *95MSU1002122A* | 25000 |  |  | 17.5 | 8.5 | 25400 |  |  | 24600 | 96.85% | 2.06 | Both | 520 | 2.08 | HRCU-A-CB (Split System: Heat Pump with Remote Outdoor Unit-Air-Source) | N/A
212971164 | Central Heat Pump | DAY & NIGHT | DLCURAH24ABK |  |  | EA*4X30L17A* | *80VTL0451412B* | 23400 |  |  | 17 | 8.5 | 26200 |  |  | 24800 | 94.66% | 2.08 | Both | 487.5 | 1.95 | HRCU-A-CB (Split System: Heat Pump with Remote Outdoor Unit-Air-Source) | N/A
212971248 | Central Heat Pump | DAY & NIGHT | DLCURAH24ABK |  |  | EN(A,D,W)4X36L17** | *80VTL0451412B* | 23600 |  |  | 17 | 8.5 | 26200 |  |  | 24600 | 93.89% | 2.04 | Both | 492.5 | 1.97 | HRCU-A-CB (Split System: Heat Pump with Remote Outdoor Unit-Air-Source) | N/A
211244073 | Central Heat Pump | HEIL | DLCURAH24ABK |  |  | EN(A,D)4X24L17** | *96VTN0601412A* | 23200 |  |  | 16 | 8.5 | 26400 |  |  | 24600 | 93.18% | 2.04 | Both | 482.5 | 1.93 | HRCU-A-CB (Split System: Heat Pump with Remote Outdoor Unit-Air-Source) | N/A
209960481 | Central Heat Pump | MDV | MOE31U-36HFN1-MR0 |  |  | MVC-36HWFN1-MR0 |  | 36000 |  |  | 16 | 9.5 | 40000 |  |  | 34600 | 86.5% | 1.95 | Both | 750 | 3 | HRCU-A-CB (Split System: Heat Pump with Remote Outdoor Unit-Air-Source) | Yes
211379709 | Central Heat Pump | YORK | HMH72B341 |  |  | XAHC48FXXN1+TXV | TPLC100C16MP13 | 33600 |  |  | 16.5 | 8.5 | 32400 |  |  | 23800 | 73.46% | 2.06 | Both | 700 | 2.8 | HRCU-A-CB (Split System: Heat Pump with Remote Outdoor Unit-Air-Source) | N/A
214861555 | Central Heat Pump | MDV | MOX630-48HFN10-M3 |  |  | MVBC-48HWFN10-MD3E |  | 48000 |  |  | 16 | 8.5 | 48000 |  |  | 38000 | 79.17% | 1.85 | Both | 1000 | 4 | HRCU-A-CB (Split System: Heat Pump with Remote Outdoor Unit-Air-Source) | Yes
213077584 | Central Heat Pump | CARRIER | 38MURAQ36AB3* |  |  | CAP**3621AL* | 59TP6C100V21**20 | 35200 |  |  | 16 | 8.1 | 38500 |  |  | 35200 | 91.43% | 1.82 | Both | 732.5 | 2.93 | HRCU-A-CB (Split System: Heat Pump with Remote Outdoor Unit-Air-Source) | N/A
213078519 | Central Heat Pump | CARRIER | 38MURAQ36AB3* |  |  | CAP**4224AL* | 58S(B,C)*B090M21**20 | 35400 |  |  | 16.5 | 8.1 | 38500 |  |  | 35000 | 90.91% | 1.9 | Both | 737.5 | 2.95 | HRCU-A-CB (Split System: Heat Pump with Remote Outdoor Unit-Air-Source) | N/A
213079741 | Central Heat Pump | CARRIER | 38MURAQ36AB3* |  |  | CAP**3721AL* | 59SC2E100M21**20 | 36600 |  |  | 16.5 | 8.5 | 38000 |  |  | 34800 | 91.58% | 2.06 | Both | 762.5 | 3.05 | HRCU-A-CB (Split System: Heat Pump with Remote Outdoor Unit-Air-Source) | N/A
213079385 | Central Heat Pump | CARRIER | 38MURAQ36AB3* |  |  | CAP**3621AL* | 59SC2E060M17**14 | 35000 |  |  | 16 | 8.1 | 38500 |  |  | 35200 | 91.43% | 1.82 | Both | 730 | 2.92 | HRCU-A-CB (Split System: Heat Pump with Remote Outdoor Unit-Air-Source) | N/A
212986128 | Central Heat Pump | BRYANT HEATING AND COOLING SYSTEMS | 38MURAQ24AB3* |  |  | CAP**2414AL* | 916SA30040M14*** | 23200 |  |  | 16 | 8.5 | 27000 |  |  | 26600 | 98.52% | 2.22 | Both | 482.5 | 1.93 | HRCU-A-CB (Split System: Heat Pump with Remote Outdoor Unit-Air-Source) | N/A
213076351 | Central Heat Pump | CARRIER | 38MURAQ24AB3* |  |  | CAP**3721AL* | 59SU5B100M21**22 | 25000 |  |  | 17.5 | 8.5 | 25400 |  |  | 21000 | 82.68% | 1.78 | Both | 520 | 2.08 | HRCU-A-CB (Split System: Heat Pump with Remote Outdoor Unit-Air-Source) | N/A
211239800 | Central Heat Pump | CARRIER | 38MURAQ24AB3* |  |  | CAP**3017AL* | 59SC2D040E14**10 | 24000 |  |  | 15.2 | 8.5 | 26600 |  |  | 23000 | 86.47% | 1.86 | Both | 500 | 2 | HRCU-A-CB (Split System: Heat Pump with Remote Outdoor Unit-Air-Source) | N/A
211239802 | Central Heat Pump | CARRIER | 38MURAQ24AB3* |  |  | CAP**3017AL* | 58S(B,C)*A070E14**12 | 24200 |  |  | 16.5 | 8.5 | 26400 |  |  | 22800 | 86.36% | 1.88 | Both | 505 | 2.02 | HRCU-A-CB (Split System: Heat Pump with Remote Outdoor Unit-Air-Source) | N/A
212978698 | Central Heat Pump | BRYANT HEATING AND COOLING SYSTEMS | 38MURAQ24AB3* |  |  | CNPV*2417AL* | 8(0,1)*SB36070M17*** | 23400 |  |  | 17 | 8.5 | 27000 |  |  | 24800 | 91.85% | 2.08 | Both | 487.5 | 1.95 | HRCU-A-CB (Split System: Heat Pump with Remote Outdoor Unit-Air-Source) | N/A
212980201 | Central Heat Pump | BRYANT HEATING AND COOLING SYSTEMS | 38MURAQ30AB3* |  |  | CAP**4221AL* | 8(0,1)*SB48090M21*** | 29600 |  |  | 15.2 | 8.1 | 33800 |  |  | 27600 | 81.66% | 1.78 | Both | 617.5 | 2.47 | HRCU-A-CB (Split System: Heat Pump with Remote Outdoor Unit-Air-Source) | N/A
211222751 | Central Heat Pump | HEIL | DLCURAH30ABK |  |  | FM(C,U)4Z36**AL* |  | 30400 |  |  | 15.5 | 8.5 | 35000 |  |  | 27400 | 78.29% | 1.82 | Both | 632.5 | 2.53 | HRCU-A-CB (Split System: Heat Pump with Remote Outdoor Unit-Air-Source) | N/A
212981218 | Central Heat Pump | BRYANT HEATING AND COOLING SYSTEMS | 38MURAQ30AB3* |  |  | CAP**4224AL* | 8(0,1)*SB60135M24*** | 30200 |  |  | 15.2 | 8.1 | 34400 |  |  | 27400 | 79.65% | 1.8 | Both | 630 | 2.52 | HRCU-A-CB (Split System: Heat Pump with Remote Outdoor Unit-Air-Source) | N/A
212988036 | Central Heat Pump | BRYANT HEATING AND COOLING SYSTEMS | 38MURAQ30AB3* |  |  | CAP**3721AL* | 916SA60100M21*** | 30800 |  |  | 15.2 | 8.5 | 33200 |  |  | 26200 | 78.92% | 1.84 | Both | 642.5 | 2.57 | HRCU-A-CB (Split System: Heat Pump with Remote Outdoor Unit-Air-Source) | N/A
214861574 | Central Heat Pump | MDV | MOD30-33HFN10-M1X |  |  | MVBC-36HWFN10-MC1-D |  | 33000 |  |  | 16.5 | 10 | 35000 |  |  | 34000 | 97.14% | 2 | Both | 687.5 | 2.75 | HRCU-A-CB (Split System: Heat Pump with Remote Outdoor Unit-Air-Source) | Yes
210597856 | Central Heat Pump | HEIL | HVH825GKA2* |  |  | EA*4X42L21A*+WALLCON | *95CSU0601716A* | 23600 |  |  | 16.5 | 8.1 | 21400 |  |  | 16700 | 78.04% | 1.94 | Both | 492.5 | 1.97 | HRCU-A-CB (Split System: Heat Pump with Remote Outdoor Unit-Air-Source) | N/A
210597007 | Central Heat Pump | COMFORTMAKER | CVH825GKA2* |  |  | EN(A,D)4X48L24**+WALLCON | *95CSU0802120A* | 24200 |  |  | 17 | 8.1 | 21200 |  |  | 16600 | 78.3% | 2.02 | Both | 505 | 2.02 | HRCU-A-CB (Split System: Heat Pump with Remote Outdoor Unit-Air-Source) | N/A
210596881 | Central Heat Pump | COMFORTMAKER | CVH825GKA2* |  |  | EHD4X42AAL+WALLCON | *80CSU0401712A* | 24200 |  |  | 16.5 | 8.1 | 21400 |  |  | 16600 | 77.57% | 2 | Both | 505 | 2.02 | HRCU-A-CB (Split System: Heat Pump with Remote Outdoor Unit-Air-Source) | N/A
210596947 | Central Heat Pump | COMFORTMAKER | CVH825GKA2* |  |  | EHD4X48AAL+WALLCON | *80CSU1002120A* | 24200 |  |  | 16 | 8.1 | 21200 |  |  | 16600 | 78.3% | 2 | Both | 505 | 2.02 | HRCU-A-CB (Split System: Heat Pump with Remote Outdoor Unit-Air-Source) | N/A
210596974 | Central Heat Pump | COMFORTMAKER | CVH825GKA2* |  |  | EHD4X48AAL+WALLCON | *96CTN0601714A* | 24200 |  |  | 16 | 8.1 | 21400 |  |  | 16700 | 78.04% | 2 | Both | 505 | 2.02 | HRCU-A-CB (Split System: Heat Pump with Remote Outdoor Unit-Air-Source) | N/A
207699008 | Central Heat Pump | MDV | MOD30-24HFN1-MW |  |  | MVC-24HWFN1-M |  | 24000 |  |  | 17.4 | 10 | 24000 |  |  | 22600 | 94.17% | 1.91 | Both | 500 | 2 | HRCU-A-CB (Split System: Heat Pump with Remote Outdoor Unit-Air-Source) | No
210474010 | Central Heat Pump | DAY & NIGHT | CVH825GKA3* |  |  | EN(A,D,W)4X48L21**+WALLCON | *97CMN0801714A* | 24000 |  |  | 16.5 | 8.1 | 21400 |  |  | 16700 | 78.04% | 2 | Both | 500 | 2 | HRCU-A-CB (Split System: Heat Pump with Remote Outdoor Unit-Air-Source) | N/A
210473603 | Central Heat Pump | DAY & NIGHT | CVH825GKA3* |  |  | END4X42L17**+WALLCON | *80CSU0401712A* | 24000 |  |  | 17 | 8.1 | 21400 |  |  | 16600 | 77.57% | 1.98 | Both | 500 | 2 | HRCU-A-CB (Split System: Heat Pump with Remote Outdoor Unit-Air-Source) | N/A
210597942 | Central Heat Pump | AIRQUEST | HVH825GKA2* |  |  | EA*4X43L21A*+WALLCON | *80CSU1002120A* | 24400 |  |  | 16.5 | 8.1 | 21200 |  |  | 16700 | 78.77% | 2.02 | Both | 507.5 | 2.03 | HRCU-A-CB (Split System: Heat Pump with Remote Outdoor Unit-Air-Source) | N/A
210597920 | Central Heat Pump | HEIL | HVH825GKA2* |  |  | EA*4X42L24A*+WALLCON | *97CMN0602120A* | 23600 |  |  | 16.5 | 8.1 | 21400 |  |  | 16700 | 78.04% | 1.96 | Both | 492.5 | 1.97 | HRCU-A-CB (Split System: Heat Pump with Remote Outdoor Unit-Air-Source) | N/A
210597940 | Central Heat Pump | HEIL | HVH825GKA2* |  |  | EA*4X43L21A*+WALLCON | *80CSU1002120A* | 24400 |  |  | 16.5 | 8.1 | 21200 |  |  | 16700 | 78.77% | 2.02 | Both | 507.5 | 2.03 | HRCU-A-CB (Split System: Heat Pump with Remote Outdoor Unit-Air-Source) | N/A
210598040 | Central Heat Pump | HEIL | HVH825GKA2* |  |  | EA*4X48L21A*+WALLCON | *96CTN1002122A* | 24000 |  |  | 16.5 | 8.1 | 21000 |  |  | 16500 | 78.57% | 2.02 | Both | 500 | 2 | HRCU-A-CB (Split System: Heat Pump with Remote Outdoor Unit-Air-Source) | N/A
213078991 | Central Heat Pump | DAY & NIGHT | DLCURAH36ABK |  |  | EA*4X37L21A* | *80MSU0401712A* | 36600 |  |  | 16 | 8.5 | 38500 |  |  | 34800 | 90.39% | 2.08 | Both | 762.5 | 3.05 | HRCU-A-CB (Split System: Heat Pump with Remote Outdoor Unit-Air-Source) | N/A
213077260 | Central Heat Pump | DAY & NIGHT | DLCURAH36ABK |  |  | EN(A,D)4X48L24** | *96VSN1202422B* | 36000 |  |  | 16.5 | 8.1 | 38500 |  |  | 35000 | 90.91% | 2 | Both | 750 | 3 | HRCU-A-CB (Split System: Heat Pump with Remote Outdoor Unit-Air-Source) | N/A
213078273 | Central Heat Pump | DAY & NIGHT | DLCURAH36ABK |  |  | EA*4X36L21A* | *80MS(N,L)0901714A* | 35200 |  |  | 16 | 8.1 | 38500 |  |  | 35200 | 91.43% | 1.84 | Both | 732.5 | 2.93 | HRCU-A-CB (Split System: Heat Pump with Remote Outdoor Unit-Air-Source) | N/A
213079369 | Central Heat Pump | DAY & NIGHT | DLCURAH36ABK |  |  | END4X42L17** | *92MSN0601412A* | 35600 |  |  | 15.5 | 8.1 | 38500 |  |  | 35200 | 91.43% | 1.94 | Both | 742.5 | 2.97 | HRCU-A-CB (Split System: Heat Pump with Remote Outdoor Unit-Air-Source) | N/A
213077706 | Central Heat Pump | DAY & NIGHT | DLCURAH36ABK |  |  | EA*4X36L21A* | *96VTN1002122B* | 35000 |  |  | 16.5 | 8.1 | 38500 |  |  | 35200 | 91.43% | 1.82 | Both | 730 | 2.92 | HRCU-A-CB (Split System: Heat Pump with Remote Outdoor Unit-Air-Source) | N/A
213076266 | Central Heat Pump | DAY & NIGHT | DLCURAH36ABK |  |  | EA*4X42L21A* | *95MSU1002122A* | 35600 |  |  | 16.5 | 8.1 | 38500 |  |  | 35000 | 90.91% | 1.9 | Both | 742.5 | 2.97 | HRCU-A-CB (Split System: Heat Pump with Remote Outdoor Unit-Air-Source) | N/A
213079183 | Central Heat Pump | DAY & NIGHT | DLCURAH36ABK |  |  | EN(A,D,W)4X48L21** | *80MSU0601716A* | 35800 |  |  | 16.5 | 8.1 | 38500 |  |  | 34800 | 90.39% | 2 | Both | 745 | 2.98 | HRCU-A-CB (Split System: Heat Pump with Remote Outdoor Unit-Air-Source) | N/A
213079735 | Central Heat Pump | DAY & NIGHT | DLCURAH36ABK |  |  | EA*4X36L21A* | *92MSN1002120A* | 35000 |  |  | 16.5 | 8.1 | 38500 |  |  | 35200 | 91.43% | 1.82 | Both | 730 | 2.92 | HRCU-A-CB (Split System: Heat Pump with Remote Outdoor Unit-Air-Source) | N/A
210597954 | Central Heat Pump | AIRQUEST | HVH825GKA2* |  |  | EA*4X43L21A*+WALLCON | *80CTL0901716A* | 24600 |  |  | 17.5 | 8.5 | 21000 |  |  | 16500 | 78.57% | 2.04 | Both | 512.5 | 2.05 | HRCU-A-CB (Split System: Heat Pump with Remote Outdoor Unit-Air-Source) | No
210598032 | Central Heat Pump | HEIL | HVH825GKA2* |  |  | EA*4X48L21A*+WALLCON | *96CTN0601714A* | 24000 |  |  | 16.5 | 8.1 | 21000 |  |  | 16600 | 79.05% | 2 | Both | 500 | 2 | HRCU-A-CB (Split System: Heat Pump with Remote Outdoor Unit-Air-Source) | N/A
213079349 | Central Heat Pump | DAY & NIGHT | DLCURAH36ABK |  |  | EA*4X37L17A* | *92MSN0601412A* | 36200 |  |  | 15.2 | 8.5 | 38500 |  |  | 35200 | 91.43% | 2 | Both | 755 | 3.02 | HRCU-A-CB (Split System: Heat Pump with Remote Outdoor Unit-Air-Source) | N/A
213080746 | Central Heat Pump | DAY & NIGHT | DLCURAH36ABK |  |  | END4X42L17** | *95MSU0601716A* | 35800 |  |  | 15.5 | 8.1 | 38500 |  |  | 35200 | 91.43% | 1.96 | Both | 745 | 2.98 | HRCU-A-CB (Split System: Heat Pump with Remote Outdoor Unit-Air-Source) | N/A
213076645 | Central Heat Pump | DAY & NIGHT | DLCURAH36ABK |  |  | EA*4X37L21A* | *80VTL0902120B* | 36600 |  |  | 16 | 8.5 | 38500 |  |  | 35000 | 90.91% | 2.08 | Both | 762.5 | 3.05 | HRCU-A-CB (Split System: Heat Pump with Remote Outdoor Unit-Air-Source) | N/A
213080407 | Central Heat Pump | DAY & NIGHT | DLCURAH36ABK |  |  | EA*4X42L24A* | *96MSN1002122A* | 35400 |  |  | 16 | 8.5 | 38500 |  |  | 35000 | 90.91% | 1.88 | Both | 737.5 | 2.95 | HRCU-A-CB (Split System: Heat Pump with Remote Outdoor Unit-Air-Source) | N/A
213075880 | Central Heat Pump | DAY & NIGHT | DLCURAH36ABK |  |  | EA*4X36L21A* | *95MSU1002120A* | 35200 |  |  | 16 | 8.1 | 38500 |  |  | 35200 | 91.43% | 1.84 | Both | 732.5 | 2.93 | HRCU-A-CB (Split System: Heat Pump with Remote Outdoor Unit-Air-Source) | N/A
213080443 | Central Heat Pump | DAY & NIGHT | DLCURAH36ABK |  |  | EN(A,D,W)4X48L21** | *96MSN1002122A* | 36000 |  |  | 16.5 | 8.1 | 38500 |  |  | 34800 | 90.39% | 2.02 | Both | 750 | 3 | HRCU-A-CB (Split System: Heat Pump with Remote Outdoor Unit-Air-Source) | N/A
213079537 | Central Heat Pump | DAY & NIGHT | DLCURAH36ABK |  |  | EA*4X37L17A* | *92MSN0801716A* | 36400 |  |  | 15.5 | 8.5 | 38500 |  |  | 35000 | 90.91% | 2.02 | Both | 757.5 | 3.03 | HRCU-A-CB (Split System: Heat Pump with Remote Outdoor Unit-Air-Source) | N/A
211226948 | Central Heat Pump | HEIL | DLCURAH36ABK |  |  | EA*4X37L21A* | *80VTL0701716A* | 36200 |  |  | 16 | 8.5 | 38500 |  |  | 34800 | 90.39% | 2.08 | Both | 755 | 3.02 | HRCU-A-CB (Split System: Heat Pump with Remote Outdoor Unit-Air-Source) | N/A
210597004 | Central Heat Pump | COMFORTMAKER | CVH825GKA2* |  |  | EN(A,D)4X48L24**+WALLCON | *80CTL1352422A* | 24200 |  |  | 17 | 8.1 | 21400 |  |  | 16600 | 77.57% | 2.02 | Both | 505 | 2.02 | HRCU-A-CB (Split System: Heat Pump with Remote Outdoor Unit-Air-Source) | N/A
210596950 | Central Heat Pump | COMFORTMAKER | CVH825GKA2* |  |  | EHD4X48AAL+WALLCON | *80CTL0451712A* | 24200 |  |  | 16 | 8.1 | 21400 |  |  | 16700 | 78.04% | 2 | Both | 505 | 2.02 | HRCU-A-CB (Split System: Heat Pump with Remote Outdoor Unit-Air-Source) | N/A
210597001 | Central Heat Pump | COMFORTMAKER | CVH825GKA2* |  |  | EN(A,D)4X48L24**+WALLCON | *80CSU1002120A* | 24000 |  |  | 16.5 | 8.1 | 21400 |  |  | 16600 | 77.57% | 2 | Both | 500 | 2 | HRCU-A-CB (Split System: Heat Pump with Remote Outdoor Unit-Air-Source) | N/A
210474020 | Central Heat Pump | COMFORTMAKER | CVH825GKA3* |  |  | EN(A,D,W)4X48L21**+WALLCON | *97CMN1002122A* | 24200 |  |  | 17 | 8.1 | 21400 |  |  | 16600 | 77.57% | 2.02 | Both | 505 | 2.02 | HRCU-A-CB (Split System: Heat Pump with Remote Outdoor Unit-Air-Source) | N/A
213076293 | Central Heat Pump | DAY & NIGHT | DLCURAH36ABK |  |  | EA*4X48L21A* | *95MSU1002122A* | 36000 |  |  | 16.5 | 8.5 | 38000 |  |  | 34800 | 91.58% | 2.04 | Both | 750 | 3 | HRCU-A-CB (Split System: Heat Pump with Remote Outdoor Unit-Air-Source) | N/A
213079135 | Central Heat Pump | DAY & NIGHT | DLCURAH36ABK |  |  | EA*4X43L21A* | *80MSU0601716A* | 36600 |  |  | 16.5 | 8.5 | 38000 |  |  | 34800 | 91.58% | 2.08 | Both | 762.5 | 3.05 | HRCU-A-CB (Split System: Heat Pump with Remote Outdoor Unit-Air-Source) | N/A
213077377 | Central Heat Pump | DAY & NIGHT | DLCURAH36ABK |  |  | EA*4X37L21A* | *96VTN0801716B* | 36400 |  |  | 15.5 | 8.5 | 38500 |  |  | 35000 | 90.91% | 2.06 | Both | 757.5 | 3.03 | HRCU-A-CB (Split System: Heat Pump with Remote Outdoor Unit-Air-Source) | N/A
213079123 | Central Heat Pump | DAY & NIGHT | DLCURAH36ABK |  |  | EA*4X42L24A* | *80MSU0601716A* | 35200 |  |  | 16.5 | 8.1 | 38500 |  |  | 35000 | 90.91% | 1.88 | Both | 732.5 | 2.93 | HRCU-A-CB (Split System: Heat Pump with Remote Outdoor Unit-Air-Source) | N/A
213078321 | Central Heat Pump | DAY & NIGHT | DLCURAH36ABK |  |  | EA*4X43L21A* | *80MS(N,L)0901714A* | 36200 |  |  | 16.5 | 8.5 | 38000 |  |  | 34800 | 91.58% | 2.04 | Both | 755 | 3.02 | HRCU-A-CB (Split System: Heat Pump with Remote Outdoor Unit-Air-Source) | N/A
213077403 | Central Heat Pump | DAY & NIGHT | DLCURAH36ABK |  |  | EA*4X43L21A* | *96VTN0801716B* | 36600 |  |  | 15.5 | 8.5 | 38500 |  |  | 35000 | 90.91% | 2.06 | Both | 762.5 | 3.05 | HRCU-A-CB (Split System: Heat Pump with Remote Outdoor Unit-Air-Source) | N/A
213080486 | Central Heat Pump | DAY & NIGHT | DLCURAH36ABK |  |  | EA*4X42L24A* | *96MSN1402422A* | 35200 |  |  | 16 | 8.1 | 38500 |  |  | 35000 | 90.91% | 1.88 | Both | 732.5 | 2.93 | HRCU-A-CB (Split System: Heat Pump with Remote Outdoor Unit-Air-Source) | N/A
213079103 | Central Heat Pump | TEMPSTAR | DLCURAH36ABK |  |  | EA*4X37L21A* | *80MSU0601716A* | 36400 |  |  | 16.5 | 8.5 | 38000 |  |  | 34800 | 91.58% | 2.08 | Both | 757.5 | 3.03 | HRCU-A-CB (Split System: Heat Pump with Remote Outdoor Unit-Air-Source) | N/A
212983185 | Central Heat Pump | BRYANT HEATING AND COOLING SYSTEMS | 38MURAQ24AB3* |  |  | CAP**3717AL* | 912SE36040M17*** | 23800 |  |  | 16 | 8.5 | 25800 |  |  | 22600 | 87.6% | 1.86 | Both | 495 | 1.98 | HRCU-A-CB (Split System: Heat Pump with Remote Outdoor Unit-Air-Source) | N/A
211239823 | Central Heat Pump | CARRIER | 38MURAQ24AB3* |  |  | CAP**3617AL* | 58TP*A070V14**12 | 24400 |  |  | 17 | 8.5 | 26200 |  |  | 22400 | 85.5% | 1.86 | Both | 507.5 | 2.03 | HRCU-A-CB (Split System: Heat Pump with Remote Outdoor Unit-Air-Source) | N/A
212981761 | Central Heat Pump | BRYANT HEATING AND COOLING SYSTEMS | 38MURAQ24AB3* |  |  | CAP**3721AL* | 83*SB60100M21*** | 24400 |  |  | 17 | 8.5 | 25200 |  |  | 21400 | 84.92% | 1.78 | Both | 507.5 | 2.03 | HRCU-A-CB (Split System: Heat Pump with Remote Outdoor Unit-Air-Source) | N/A
212980995 | Central Heat Pump | BRYANT HEATING AND COOLING SYSTEMS | 38MURAQ24AB3* |  |  | CAP**3721AL* | 8(0,1)*SB60110M21*** | 24800 |  |  | 17.5 | 8.5 | 25600 |  |  | 21200 | 82.81% | 1.8 | Both | 517.5 | 2.07 | HRCU-A-CB (Split System: Heat Pump with Remote Outdoor Unit-Air-Source) | N/A
212978621 | Central Heat Pump | BRYANT HEATING AND COOLING SYSTEMS | 38MURAQ24AB3* |  |  | CAP**2417AL* | 8(0,1)*SB36070M17*** | 23600 |  |  | 17 | 9 | 27000 |  |  | 25800 | 95.56% | 2.16 | Both | 492.5 | 1.97 | HRCU-A-CB (Split System: Heat Pump with Remote Outdoor Unit-Air-Source) | N/A
212977635 | Central Heat Pump | BRYANT HEATING AND COOLING SYSTEMS | 38MURAQ24AB3* |  |  | CAP**3717AL* | 8(0,1)*SB36045M14*** | 24200 |  |  | 17 | 8.5 | 25200 |  |  | 22000 | 87.3% | 1.84 | Both | 505 | 2.02 | HRCU-A-CB (Split System: Heat Pump with Remote Outdoor Unit-Air-Source) | N/A
212975288 | Central Heat Pump | BRYANT HEATING AND COOLING SYSTEMS | 38MURAQ24AB3* |  |  | CAP**3617AL* | 926TC36040V17*** | 23400 |  |  | 16.5 | 8.5 | 26200 |  |  | 24400 | 93.13% | 2.02 | Both | 487.5 | 1.95 | HRCU-A-CB (Split System: Heat Pump with Remote Outdoor Unit-Air-Source) | N/A
213077624 | Central Heat Pump | CARRIER | 38MURAQ36AB3* |  |  | CAP**4224AL* | GG96VTAB60100C** | 35400 |  |  | 16.5 | 8.1 | 38500 |  |  | 35000 | 90.91% | 1.88 | Both | 737.5 | 2.95 | HRCU-A-CB (Split System: Heat Pump with Remote Outdoor Unit-Air-Source) | N/A
213076639 | Central Heat Pump | CARRIER | 38MURAQ36AB3* |  |  | CAP**3721AL* | 58TP*B090V21**20 | 36600 |  |  | 16 | 8.5 | 38500 |  |  | 35000 | 90.91% | 2.08 | Both | 762.5 | 3.05 | HRCU-A-CB (Split System: Heat Pump with Remote Outdoor Unit-Air-Source) | N/A
213077676 | Central Heat Pump | CARRIER | 38MURAQ36AB3* |  |  | CNPV*4821AL* | GG96VTAB60100C** | 36000 |  |  | 16.5 | 8.1 | 38500 |  |  | 35000 | 90.91% | 2 | Both | 750 | 3 | HRCU-A-CB (Split System: Heat Pump with Remote Outdoor Unit-Air-Source) | N/A
213079505 | Central Heat Pump | TEMPSTAR | DLCURAH36ABK |  |  | EN(A,D,W)4X48L21** | *92MSN0601714A* | 35800 |  |  | 16 | 8.1 | 38500 |  |  | 35000 | 90.91% | 2 | Both | 745 | 2.98 | HRCU-A-CB (Split System: Heat Pump with Remote Outdoor Unit-Air-Source) | N/A
207699010 | Central Heat Pump | MDV | MOE31U-36HFN1-M |  |  | MVC-36HWFN1-M |  | 36000 |  |  | 16 | 9.5 | 40000 |  |  | 34400 | 86% | 1.97 | Both | 750 | 3 | HRCU-A-CB (Split System: Heat Pump with Remote Outdoor Unit-Air-Source) | Yes
213080674 | Central Heat Pump | DAY & NIGHT | DLCURAH36ABK |  |  | EA*4X37L17A* | *95MSU0601716A* | 36000 |  |  | 15.5 | 8.5 | 38500 |  |  | 35000 | 90.91% | 2 | Both | 750 | 3 | HRCU-A-CB (Split System: Heat Pump with Remote Outdoor Unit-Air-Source) | N/A
213080710 | Central Heat Pump | DAY & NIGHT | DLCURAH36ABK |  |  | EA*4X43L21A* | *95MSU0601716A* | 36600 |  |  | 16 | 8.5 | 38500 |  |  | 35000 | 90.91% | 2.06 | Both | 762.5 | 3.05 | HRCU-A-CB (Split System: Heat Pump with Remote Outdoor Unit-Air-Source) | N/A
210470958 | Central Heat Pump | COMFORTMAKER | CVH837GKA2* |  |  | EN(A,D,W)4X60L24**+WALLCON | *97CMN1002122A* | 32800 |  |  | 18 | 8.1 | 32200 |  |  | 24600 | 76.4% | 1.98 | Both | 682.5 | 2.73 | HRCU-A-CB (Split System: Heat Pump with Remote Outdoor Unit-Air-Source) | No
210470991 | Central Heat Pump | COMFORTMAKER | CVH837GKA2* |  |  | EN(A,D,W)4X60L24**+WALLCON | *96CTN1002122A* | 32800 |  |  | 18 | 8.1 | 32200 |  |  | 24600 | 76.4% | 1.98 | Both | 682.5 | 2.73 | HRCU-A-CB (Split System: Heat Pump with Remote Outdoor Unit-Air-Source) | No
213078135 | Central Heat Pump | DAY & NIGHT | DLCURAH36ABK |  |  | END4X42L17** | *80MS(N,L)0701716A* | 35800 |  |  | 15.5 | 8.1 | 38500 |  |  | 35200 | 91.43% | 1.96 | Both | 745 | 2.98 | HRCU-A-CB (Split System: Heat Pump with Remote Outdoor Unit-Air-Source) | N/A
213077250 | Central Heat Pump | DAY & NIGHT | DLCURAH36ABK |  |  | EA*4X48L24A* | *96VSN1202422B* | 36000 |  |  | 16.5 | 8.5 | 38000 |  |  | 34800 | 91.58% | 2.04 | Both | 750 | 3 | HRCU-A-CB (Split System: Heat Pump with Remote Outdoor Unit-Air-Source) | N/A
213078201 | Central Heat Pump | DAY & NIGHT | DLCURAH36ABK |  |  | EA*4X42L24A* | *80MS(N,L)0702116A* | 35200 |  |  | 16.5 | 8.1 | 38500 |  |  | 35000 | 90.91% | 1.88 | Both | 732.5 | 2.93 | HRCU-A-CB (Split System: Heat Pump with Remote Outdoor Unit-Air-Source) | N/A
211227029 | Central Heat Pump | HEIL | DLCURAH36ABK |  |  | EA*4X37L21A* | *92ESN1002122A* | 37400 |  |  | 15.5 | 8.5 | 39000 |  |  | 35000 | 89.74% | 2.16 | Both | 780 | 3.12 | HRCU-A-CB (Split System: Heat Pump with Remote Outdoor Unit-Air-Source) | N/A
210471172 | Central Heat Pump | COMFORTMAKER | CVH837GKA2* |  |  | EHD4X60AAL+WALLCON | *80CTL0701716A* | 32800 |  |  | 17 | 8.1 | 32400 |  |  | 25000 | 77.16% | 2 | Both | 682.5 | 2.73 | HRCU-A-CB (Split System: Heat Pump with Remote Outdoor Unit-Air-Source) | N/A
211228300 | Central Heat Pump | HEIL | DLCURAH36ABK |  |  | EA*4X43L21A* | *80VSL0451716A* | 36200 |  |  | 15.5 | 8.5 | 38500 |  |  | 34800 | 90.39% | 2.06 | Both | 755 | 3.02 | HRCU-A-CB (Split System: Heat Pump with Remote Outdoor Unit-Air-Source) | N/A
213078404 | Central Heat Pump | DAY & NIGHT | DLCURAH36ABK |  |  | EA*4X37L21A* | *80MS(N,L)0902116A* | 36400 |  |  | 16.5 | 8.5 | 38000 |  |  | 34800 | 91.58% | 2.06 | Both | 757.5 | 3.03 | HRCU-A-CB (Split System: Heat Pump with Remote Outdoor Unit-Air-Source) | N/A
213079255 | Central Heat Pump | DAY & NIGHT | DLCURAH36ABK |  |  | EA*4X43L21A* | *80MSU0802120A* | 36600 |  |  | 16.5 | 8.5 | 38000 |  |  | 34600 | 91.05% | 2.08 | Both | 762.5 | 3.05 | HRCU-A-CB (Split System: Heat Pump with Remote Outdoor Unit-Air-Source) | N/A
213078503 | Central Heat Pump | DAY & NIGHT | DLCURAH36ABK |  |  | EA*4X37L21A* | *80MS(N,L)0902120A* | 37000 |  |  | 16 | 8.5 | 38500 |  |  | 35000 | 90.91% | 2.08 | Both | 770 | 3.08 | HRCU-A-CB (Split System: Heat Pump with Remote Outdoor Unit-Air-Source) | N/A
213078159 | Central Heat Pump | DAY & NIGHT | DLCURAH36ABK |  |  | EN(A,D,W)4X48L21** | *80MS(N,L)0701716A* | 35800 |  |  | 16.5 | 8.1 | 38500 |  |  | 35000 | 90.91% | 2 | Both | 745 | 2.98 | HRCU-A-CB (Split System: Heat Pump with Remote Outdoor Unit-Air-Source) | N/A
210474091 | Central Heat Pump | CARRIER | 25VNA825A*032* |  |  | CNPV*4824AL*+UI | 58TN*A135C24**22 | 24200 |  |  | 17 | 8.1 | 21400 |  |  | 16600 | 77.57% | 2.02 | Both | 505 | 2.02 | HRCU-A-CB (Split System: Heat Pump with Remote Outdoor Unit-Air-Source) | N/A
210474025 | Central Heat Pump | CARRIER | 25VNA825A*032* |  |  | CNPV*4821AL*+UI | 59TN6B100C21**22 | 24200 |  |  | 17 | 8.1 | 21400 |  |  | 16600 | 77.57% | 2.02 | Both | 505 | 2.02 | HRCU-A-CB (Split System: Heat Pump with Remote Outdoor Unit-Air-Source) | N/A
210598028 | Central Heat Pump | HEIL | HVH825GKA2* |  |  | EA*4X48L21A*+WALLCON | *95CSU1002122A* | 24200 |  |  | 17 | 8.1 | 21000 |  |  | 16500 | 78.57% | 2.02 | Both | 505 | 2.02 | HRCU-A-CB (Split System: Heat Pump with Remote Outdoor Unit-Air-Source) | N/A
211379644 | Central Heat Pump | YORK | HMH72B341 |  |  | XAHC48FBCN1 | TMLV120C20MP12 | 33800 |  |  | 16.5 | 8.5 | 32400 |  |  | 23800 | 73.46% | 2.06 | Both | 705 | 2.82 | HRCU-A-CB (Split System: Heat Pump with Remote Outdoor Unit-Air-Source) | N/A
211379701 | Central Heat Pump | YORK | HMH72B341 |  |  | XAHC48FXXN1+TXV | TM8V080C16MP12 | 33600 |  |  | 16.5 | 8.5 | 32400 |  |  | 23800 | 73.46% | 2.06 | Both | 700 | 2.8 | HRCU-A-CB (Split System: Heat Pump with Remote Outdoor Unit-Air-Source) | N/A
213078211 | Central Heat Pump | DAY & NIGHT | DLCURAH36ABK |  |  | EA*4X43L21A* | *80MS(N,L)0702116A* | 36400 |  |  | 16 | 8.5 | 38000 |  |  | 34800 | 91.58% | 2.06 | Both | 757.5 | 3.03 | HRCU-A-CB (Split System: Heat Pump with Remote Outdoor Unit-Air-Source) | N/A
210471183 | Central Heat Pump | COMFORTMAKER | CVH837GKA2* |  |  | EHD4X60AAL+WALLCON | *80CTL0902120A* | 33000 |  |  | 17 | 8.1 | 32200 |  |  | 25000 | 77.64% | 2 | Both | 687.5 | 2.75 | HRCU-A-CB (Split System: Heat Pump with Remote Outdoor Unit-Air-Source) | N/A
211227072 | Central Heat Pump | HEIL | DLCURAH36ABK |  |  | EA*4X37L21A* | *95ESN1002120A* | 37000 |  |  | 15.5 | 8.5 | 38500 |  |  | 34800 | 90.39% | 2.1 | Both | 770 | 3.08 | HRCU-A-CB (Split System: Heat Pump with Remote Outdoor Unit-Air-Source) | N/A
213075892 | Central Heat Pump | DAY & NIGHT | DLCURAH36ABK |  |  | EA*4X37L21A* | *95MSU1002120A* | 36400 |  |  | 16 | 8.5 | 38000 |  |  | 34800 | 91.58% | 2.06 | Both | 757.5 | 3.03 | HRCU-A-CB (Split System: Heat Pump with Remote Outdoor Unit-Air-Source) | N/A
213078357 | Central Heat Pump | DAY & NIGHT | DLCURAH36ABK |  |  | END4X42L17** | *80MS(N,L)0901714A* | 35600 |  |  | 16 | 8.1 | 38500 |  |  | 35000 | 90.91% | 1.94 | Both | 742.5 | 2.97 | HRCU-A-CB (Split System: Heat Pump with Remote Outdoor Unit-Air-Source) | N/A
213079525 | Central Heat Pump | DAY & NIGHT | DLCURAH36ABK |  |  | EA*4X36L21A* | *92MSN0801716A* | 35200 |  |  | 16 | 8.1 | 38500 |  |  | 35200 | 91.43% | 1.82 | Both | 732.5 | 2.93 | HRCU-A-CB (Split System: Heat Pump with Remote Outdoor Unit-Air-Source) | N/A
213353861 | Central Heat Pump | HEIL | DLCURAH36ABK |  |  | F5MA4*42L*C* |  | 37200 |  |  | 16 | 9 | 38500 |  |  | 35000 | 90.91% | 2.04 | Both | 775 | 3.1 | HRCU-A-CB (Split System: Heat Pump with Remote Outdoor Unit-Air-Source) | N/A
213078309 | Central Heat Pump | DAY & NIGHT | DLCURAH36ABK |  |  | EA*4X42L21A* | *80MS(N,L)0901714A* | 35400 |  |  | 16.5 | 8.1 | 38500 |  |  | 35000 | 90.91% | 1.88 | Both | 737.5 | 2.95 | HRCU-A-CB (Split System: Heat Pump with Remote Outdoor Unit-Air-Source) | N/A
211239813 | Central Heat Pump | CARRIER | 38MURAQ24AB3* |  |  | CAP**3617AL* | 59SP6A080V17**16 | 24200 |  |  | 16.5 | 8.5 | 26200 |  |  | 22600 | 86.26% | 1.86 | Both | 505 | 2.02 | HRCU-A-CB (Split System: Heat Pump with Remote Outdoor Unit-Air-Source) | N/A
212983240 | Central Heat Pump | BRYANT HEATING AND COOLING SYSTEMS | 38MURAQ24AB3* |  |  | CNPV*3621AL* | 912SE36040M17*** | 23400 |  |  | 15.5 | 8.1 | 26200 |  |  | 24200 | 92.37% | 1.98 | Both | 487.5 | 1.95 | HRCU-A-CB (Split System: Heat Pump with Remote Outdoor Unit-Air-Source) | N/A
214861589 | Central Heat Pump | MDV | MOD30-30HFN10-M3X |  |  | MVBC-30HWFN10-MC3E-D |  | 30000 |  |  | 16.8 | 10 | 34000 |  |  | 32600 | 95.88% | 1.96 | Both | 625 | 2.5 | HRCU-A-CB (Split System: Heat Pump with Remote Outdoor Unit-Air-Source) | Yes
212986152 | Central Heat Pump | BRYANT HEATING AND COOLING SYSTEMS | 38MURAQ24AB3* |  |  | CAP**2517AL* | 916SA30040M14*** | 24000 |  |  | 16.5 | 8.5 | 25400 |  |  | 21800 | 85.83% | 1.82 | Both | 500 | 2 | HRCU-A-CB (Split System: Heat Pump with Remote Outdoor Unit-Air-Source) | N/A
211239818 | Central Heat Pump | CARRIER | 38MURAQ24AB3* |  |  | CAP**3617AL* | 58SP*A045V17**16 | 24200 |  |  | 16.5 | 8.5 | 26200 |  |  | 22600 | 86.26% | 1.86 | Both | 505 | 2.02 | HRCU-A-CB (Split System: Heat Pump with Remote Outdoor Unit-Air-Source) | N/A
211239811 | Central Heat Pump | CARRIER | 38MURAQ24AB3* |  |  | CAP**3617AL* | 59SP6A040V17**12 | 23400 |  |  | 16 | 8.5 | 25800 |  |  | 23600 | 91.47% | 1.96 | Both | 487.5 | 1.95 | HRCU-A-CB (Split System: Heat Pump with Remote Outdoor Unit-Air-Source) | N/A
210598048 | Central Heat Pump | HEIL | HVH825GKA2* |  |  | EA*4X48L21A*+WALLCON | *97CMN0602120A* | 24000 |  |  | 16.5 | 8.1 | 21000 |  |  | 16600 | 79.05% | 2 | Both | 500 | 2 | HRCU-A-CB (Split System: Heat Pump with Remote Outdoor Unit-Air-Source) | N/A
212971188 | Central Heat Pump | DAY & NIGHT | DLCURAH24ABK |  |  | EA*4X37L17A* | *80VTL0451412B* | 24200 |  |  | 17 | 8.5 | 25200 |  |  | 22000 | 87.3% | 1.84 | Both | 505 | 2.02 | HRCU-A-CB (Split System: Heat Pump with Remote Outdoor Unit-Air-Source) | N/A
213076376 | Central Heat Pump | DAY & NIGHT | DLCURAH24ABK |  |  | EA*4X24L17A* | *96VTN0601716B* | 23200 |  |  | 16.5 | 8.5 | 26800 |  |  | 26600 | 99.25% | 2.26 | Both | 482.5 | 1.93 | HRCU-A-CB (Split System: Heat Pump with Remote Outdoor Unit-Air-Source) | N/A
211243986 | Central Heat Pump | HEIL | DLCURAH24ABK |  |  | EN(A,D)4X24L17** | *80VTL0451412A* | 23800 |  |  | 16 | 8.5 | 26800 |  |  | 23200 | 86.57% | 1.92 | Both | 495 | 1.98 | HRCU-A-CB (Split System: Heat Pump with Remote Outdoor Unit-Air-Source) | N/A
211243905 | Central Heat Pump | DAY & NIGHT | DLCURAH24ABK |  |  | EN(A,D)4X24L17** | *95ESU0401712A* | 23200 |  |  | 16.5 | 8.5 | 26400 |  |  | 24400 | 92.42% | 2.04 | Both | 482.5 | 1.93 | HRCU-A-CB (Split System: Heat Pump with Remote Outdoor Unit-Air-Source) | N/A
211379689 | Central Heat Pump | YORK | HMH72B341 |  |  | XAHD48FBCN1 | TPLC100C16MP13 | 33600 |  |  | 16 | 8.5 | 32400 |  |  | 23800 | 73.46% | 2.06 | Both | 700 | 2.8 | HRCU-A-CB (Split System: Heat Pump with Remote Outdoor Unit-Air-Source) | N/A
211379706 | Central Heat Pump | YORK | HMH72B341 |  |  | XAHC48FXXN1+TXV | TPLC080C16MP13 | 33600 |  |  | 16.5 | 8.5 | 32400 |  |  | 23800 | 73.46% | 2.06 | Both | 700 | 2.8 | HRCU-A-CB (Split System: Heat Pump with Remote Outdoor Unit-Air-Source) | N/A
210596978 | Central Heat Pump | DAY & NIGHT | CVH825GKA2* |  |  | EHD4X48AAL+WALLCON | *96CTN0801714A* | 24200 |  |  | 16 | 8.1 | 21400 |  |  | 16700 | 78.04% | 2 | Both | 505 | 2.02 | HRCU-A-CB (Split System: Heat Pump with Remote Outdoor Unit-Air-Source) | N/A
210596860 | Central Heat Pump | COMFORTMAKER | CVH825GKA2* |  |  | EA*4X48L24A*+WALLCON | *95CSU0802120A* | 24200 |  |  | 17 | 8.1 | 21000 |  |  | 16500 | 78.57% | 2.02 | Both | 505 | 2.02 | HRCU-A-CB (Split System: Heat Pump with Remote Outdoor Unit-Air-Source) | N/A
210596962 | Central Heat Pump | COMFORTMAKER | CVH825GKA2* |  |  | EHD4X48AAL+WALLCON | *80CTL1352422A* | 24200 |  |  | 16 | 8.1 | 21200 |  |  | 16600 | 78.3% | 2.02 | Both | 505 | 2.02 | HRCU-A-CB (Split System: Heat Pump with Remote Outdoor Unit-Air-Source) | N/A
210596977 | Central Heat Pump | COMFORTMAKER | CVH825GKA2* |  |  | EHD4X48AAL+WALLCON | *96CTN0801714A* | 24200 |  |  | 16 | 8.1 | 21400 |  |  | 16700 | 78.04% | 2 | Both | 505 | 2.02 | HRCU-A-CB (Split System: Heat Pump with Remote Outdoor Unit-Air-Source) | N/A
210596824 | Central Heat Pump | COMFORTMAKER | CVH825GKA2* |  |  | EA*4X48L21A*+WALLCON | *95CSU0601716A* | 24000 |  |  | 16.5 | 8.1 | 21000 |  |  | 16600 | 79.05% | 2 | Both | 500 | 2 | HRCU-A-CB (Split System: Heat Pump with Remote Outdoor Unit-Air-Source) | N/A
214572639 | Central Heat Pump | BRYANT HEATING AND COOLING SYSTEMS | 288BNV037*0**A* |  |  | CAP**4221AL*+UI | 986TD60080C21*** | 31800 |  |  | 17.5 | 8.5 | 32800 |  |  | 24400 | 74.39% | 1.9 | Both | 662.5 | 2.65 | HRCU-A-CB (Split System: Heat Pump with Remote Outdoor Unit-Air-Source) | N/A
214573229 | Central Heat Pump | BRYANT HEATING AND COOLING SYSTEMS | 288BNV037*0**A* |  |  | CSPH*4812AL*+UI | 987MC60080C21*** | 32600 |  |  | 17 | 8.5 | 32800 |  |  | 25000 | 76.22% | 1.98 | Both | 680 | 2.72 | HRCU-A-CB (Split System: Heat Pump with Remote Outdoor Unit-Air-Source) | N/A
207825914 | Central Heat Pump | MDV | MOX430U-24HFN1-MR0 |  |  | MVC-24HWFN1-M |  | 24000 |  |  | 17 | 9.2 | 26000 |  |  | 19400 | 74.62% | 2.1 | Both | 500 | 2 | HRCU-A-CB (Split System: Heat Pump with Remote Outdoor Unit-Air-Source) | N/A
213078393 | Central Heat Pump | DAY & NIGHT | DLCURAH36ABK |  |  | EA*4X36L21A* | *80MS(N,L)0902116A* | 34800 |  |  | 16.5 | 8.1 | 38500 |  |  | 35200 | 91.43% | 1.82 | Both | 725 | 2.9 | HRCU-A-CB (Split System: Heat Pump with Remote Outdoor Unit-Air-Source) | N/A
213079279 | Central Heat Pump | DAY & NIGHT | DLCURAH36ABK |  |  | EA*4X48L24A* | *80MSU0802120A* | 35600 |  |  | 16.5 | 8.5 | 37800 |  |  | 34600 | 91.53% | 2.06 | Both | 742.5 | 2.97 | HRCU-A-CB (Split System: Heat Pump with Remote Outdoor Unit-Air-Source) | N/A
213079665 | Central Heat Pump | DAY & NIGHT | DLCURAH36ABK |  |  | EA*4X42L21A* | *92MSN0802120A* | 35200 |  |  | 16.5 | 8.1 | 38500 |  |  | 35000 | 90.91% | 1.88 | Both | 732.5 | 2.93 | HRCU-A-CB (Split System: Heat Pump with Remote Outdoor Unit-Air-Source) | N/A
213080380 | Central Heat Pump | DAY & NIGHT | DLCURAH36ABK |  |  | EA*4X36L21A* | *96MSN1002122A* | 35000 |  |  | 16 | 8.1 | 38500 |  |  | 35200 | 91.43% | 1.82 | Both | 730 | 2.92 | HRCU-A-CB (Split System: Heat Pump with Remote Outdoor Unit-Air-Source) | N/A
213076425 | Central Heat Pump | DAY & NIGHT | DLCURAH36ABK |  |  | EA*4X37L17A* | *80VTL0451412B* | 36000 |  |  | 15.5 | 8.5 | 38500 |  |  | 35000 | 90.91% | 2 | Both | 750 | 3 | HRCU-A-CB (Split System: Heat Pump with Remote Outdoor Unit-Air-Source) | N/A
213078415 | Central Heat Pump | DAY & NIGHT | DLCURAH36ABK |  |  | EA*4X42L21A* | *80MS(N,L)0902116A* | 35200 |  |  | 16.5 | 8.1 | 38500 |  |  | 35000 | 90.91% | 1.88 | Both | 732.5 | 2.93 | HRCU-A-CB (Split System: Heat Pump with Remote Outdoor Unit-Air-Source) | N/A
213077579 | Central Heat Pump | DAY & NIGHT | DLCURAH36ABK |  |  | EN(A,D)4X48L24** | *96VTN0802120B* | 35600 |  |  | 16.5 | 8.1 | 38500 |  |  | 34800 | 90.39% | 1.98 | Both | 742.5 | 2.97 | HRCU-A-CB (Split System: Heat Pump with Remote Outdoor Unit-Air-Source) | N/A
213080398 | Central Heat Pump | DAY & NIGHT | DLCURAH36ABK |  |  | EA*4X42L21A* | *96MSN1002122A* | 35200 |  |  | 16 | 8.1 | 38500 |  |  | 35000 | 90.91% | 1.88 | Both | 732.5 | 2.93 | HRCU-A-CB (Split System: Heat Pump with Remote Outdoor Unit-Air-Source) | N/A
212975299 | Central Heat Pump | BRYANT HEATING AND COOLING SYSTEMS | 38MURAQ24AB3* |  |  | CAP**3621AL* | 926TC36040V17*** | 23400 |  |  | 16.5 | 8.5 | 26200 |  |  | 24200 | 92.37% | 2 | Both | 487.5 | 1.95 | HRCU-A-CB (Split System: Heat Pump with Remote Outdoor Unit-Air-Source) | N/A
212983196 | Central Heat Pump | BRYANT HEATING AND COOLING SYSTEMS | 38MURAQ24AB3* |  |  | CAP**3721AL* | 912SE36040M17*** | 24000 |  |  | 16 | 8.1 | 25400 |  |  | 21800 | 85.83% | 1.8 | Both | 500 | 2 | HRCU-A-CB (Split System: Heat Pump with Remote Outdoor Unit-Air-Source) | N/A
211239825 | Central Heat Pump | CARRIER | 38MURAQ24AB3* |  |  | CAP**3617AL* | 59TP6B040V17**12 | 23400 |  |  | 16 | 8.5 | 25800 |  |  | 23600 | 91.47% | 1.96 | Both | 487.5 | 1.95 | HRCU-A-CB (Split System: Heat Pump with Remote Outdoor Unit-Air-Source) | N/A
211239812 | Central Heat Pump | CARRIER | 38MURAQ24AB3* |  |  | CAP**3617AL* | 59SP6A060V14**12 | 23600 |  |  | 16.5 | 8.5 | 25800 |  |  | 23400 | 90.7% | 1.94 | Both | 492.5 | 1.97 | HRCU-A-CB (Split System: Heat Pump with Remote Outdoor Unit-Air-Source) | N/A
213076395 | Central Heat Pump | CARRIER | 38MURAQ24AB3* |  |  | CNPV*2417AL* | 59TP6C060V17**16 | 23200 |  |  | 16.5 | 8.5 | 26800 |  |  | 25400 | 94.78% | 2.12 | Both | 482.5 | 1.93 | HRCU-A-CB (Split System: Heat Pump with Remote Outdoor Unit-Air-Source) | N/A
211243990 | Central Heat Pump | BRYANT HEATING AND COOLING SYSTEMS | 38MURAQ24AB3* |  |  | CNPV*2417AL* | 82*TA36070V14*** | 23800 |  |  | 16.5 | 8.5 | 26800 |  |  | 23200 | 86.57% | 1.92 | Both | 495 | 1.98 | HRCU-A-CB (Split System: Heat Pump with Remote Outdoor Unit-Air-Source) | N/A
214572619 | Central Heat Pump | BRYANT HEATING AND COOLING SYSTEMS | 288BNV037*0**A* |  |  | CAP**4221AL*+UI | 987MC60060C21*** | 31600 |  |  | 17 | 8.1 | 33200 |  |  | 24800 | 74.7% | 1.88 | Both | 657.5 | 2.63 | HRCU-A-CB (Split System: Heat Pump with Remote Outdoor Unit-Air-Source) | N/A
214572869 | Central Heat Pump | BRYANT HEATING AND COOLING SYSTEMS | 288BNV037*0**A* |  |  | CAP**4824AL*+UI | 987MC60080C21*** | 32400 |  |  | 17.5 | 8.5 | 32400 |  |  | 25000 | 77.16% | 1.98 | Both | 675 | 2.7 | HRCU-A-CB (Split System: Heat Pump with Remote Outdoor Unit-Air-Source) | N/A
214572469 | Central Heat Pump | BRYANT HEATING AND COOLING SYSTEMS | 288BNV037*0**A* |  |  | CAP**3621AL*+UI | 88*TB60070C21*** | 31400 |  |  | 17 | 8.1 | 33000 |  |  | 24200 | 73.33% | 1.86 | Both | 655 | 2.62 | HRCU-A-CB (Split System: Heat Pump with Remote Outdoor Unit-Air-Source) | N/A
214572649 | Central Heat Pump | BRYANT HEATING AND COOLING SYSTEMS | 288BNV037*0**A* |  |  | CAP**4224AL*+UI | 88*TB60070C21*** | 31800 |  |  | 18 | 8.5 | 33000 |  |  | 24400 | 73.94% | 1.9 | Both | 662.5 | 2.65 | HRCU-A-CB (Split System: Heat Pump with Remote Outdoor Unit-Air-Source) | N/A
214573199 | Central Heat Pump | BRYANT HEATING AND COOLING SYSTEMS | 288BNV037*0**A* |  |  | CSPH*4812AL*+UI | 935CB60080C21*** | 32600 |  |  | 17.5 | 8.5 | 32800 |  |  | 25000 | 76.22% | 1.98 | Both | 680 | 2.72 | HRCU-A-CB (Split System: Heat Pump with Remote Outdoor Unit-Air-Source) | N/A
210597946 | Central Heat Pump | AIRQUEST | HVH825GKA2* |  |  | EA*4X43L21A*+WALLCON | *80CTL0451712A* | 24200 |  |  | 16.5 | 8.1 | 21600 |  |  | 16800 | 77.78% | 2 | Both | 505 | 2.02 | HRCU-A-CB (Split System: Heat Pump with Remote Outdoor Unit-Air-Source) | N/A
210598064 | Central Heat Pump | HEIL | HVH825GKA2* |  |  | EA*4X48L24A*+WALLCON | *80CTL1352422A* | 24200 |  |  | 17 | 8.1 | 21000 |  |  | 16500 | 78.57% | 2.02 | Both | 505 | 2.02 | HRCU-A-CB (Split System: Heat Pump with Remote Outdoor Unit-Air-Source) | N/A
214572479 | Central Heat Pump | BRYANT HEATING AND COOLING SYSTEMS | 288BNV037*0**A* |  |  | CAP**3621AL*+UI | 935CB60080C21*** | 31400 |  |  | 17 | 8.1 | 33000 |  |  | 24200 | 73.33% | 1.86 | Both | 655 | 2.62 | HRCU-A-CB (Split System: Heat Pump with Remote Outdoor Unit-Air-Source) | N/A
214572859 | Central Heat Pump | BRYANT HEATING AND COOLING SYSTEMS | 288BNV037*0**A* |  |  | CAP**4824AL*+UI | 987MC60060C21*** | 32200 |  |  | 17 | 8.5 | 32600 |  |  | 25200 | 77.3% | 1.96 | Both | 670 | 2.68 | HRCU-A-CB (Split System: Heat Pump with Remote Outdoor Unit-Air-Source) | N/A
214572849 | Central Heat Pump | BRYANT HEATING AND COOLING SYSTEMS | 288BNV037*0**A* |  |  | CAP**4824AL*+UI | 935CB66100C21*** | 32400 |  |  | 17.5 | 8.5 | 32200 |  |  | 24800 | 77.02% | 2 | Both | 675 | 2.7 | HRCU-A-CB (Split System: Heat Pump with Remote Outdoor Unit-Air-Source) | N/A
214239544 | Central Heat Pump | BRYANT HEATING AND COOLING SYSTEMS | 288BNV037*0**A* |  |  | CNPV*3621AL*+UI | 88*TB60090C21*** | 31400 |  |  | 17 | 8.1 | 33000 |  |  | 24000 | 72.73% | 1.84 | Both | 655 | 2.62 | HRCU-A-CB (Split System: Heat Pump with Remote Outdoor Unit-Air-Source) | N/A
214572499 | Central Heat Pump | BRYANT HEATING AND COOLING SYSTEMS | 288BNV037*0**A* |  |  | CAP**3621AL*+UI | 987MC60060C21*** | 31400 |  |  | 17 | 8.1 | 33200 |  |  | 24400 | 73.49% | 1.84 | Both | 655 | 2.62 | HRCU-A-CB (Split System: Heat Pump with Remote Outdoor Unit-Air-Source) | N/A
214573019 | Central Heat Pump | BRYANT HEATING AND COOLING SYSTEMS | 288BNV037*0**A* |  |  | CAP**6124AL*+UI | 935CB60080C21*** | 33200 |  |  | 17.5 | 8.5 | 32000 |  |  | 24800 | 77.5% | 2 | Both | 692.5 | 2.77 | HRCU-A-CB (Split System: Heat Pump with Remote Outdoor Unit-Air-Source) | N/A
214572839 | Central Heat Pump | BRYANT HEATING AND COOLING SYSTEMS | 288BNV037*0**A* |  |  | CAP**4824AL*+UI | 935CB60080C21*** | 32200 |  |  | 17.5 | 8.5 | 32400 |  |  | 25000 | 77.16% | 1.98 | Both | 670 | 2.68 | HRCU-A-CB (Split System: Heat Pump with Remote Outdoor Unit-Air-Source) | N/A
213479413 | Central Heat Pump | MDV | MOX630-36HFN1-M3X |  |  | MVC-36HWFN1-M |  | 35000 |  |  | 16.3 | 9.5 | 39000 |  |  | 38000 | 97.44% | 1.8 | Both | 730 | 2.92 | HRCU-A-CB (Split System: Heat Pump with Remote Outdoor Unit-Air-Source) | No
210596956 | Central Heat Pump | COMFORTMAKER | CVH825GKA2* |  |  | EHD4X48AAL+WALLCON | *80CTL0701716A* | 24200 |  |  | 16.5 | 8.1 | 21200 |  |  | 16600 | 78.3% | 2.02 | Both | 505 | 2.02 | HRCU-A-CB (Split System: Heat Pump with Remote Outdoor Unit-Air-Source) | N/A
210597016 | Central Heat Pump | COMFORTMAKER | CVH825GKA2* |  |  | EN(A,D)4X48L24**+WALLCON | *96CTN1202422A* | 24200 |  |  | 17 | 8.1 | 21200 |  |  | 16600 | 78.3% | 2.02 | Both | 505 | 2.02 | HRCU-A-CB (Split System: Heat Pump with Remote Outdoor Unit-Air-Source) | N/A
210596851 | Central Heat Pump | COMFORTMAKER | CVH825GKA2* |  |  | EA*4X48L21A*+WALLCON | *97CMN1002122A* | 24000 |  |  | 16.5 | 8.1 | 21000 |  |  | 16500 | 78.57% | 2.02 | Both | 500 | 2 | HRCU-A-CB (Split System: Heat Pump with Remote Outdoor Unit-Air-Source) | N/A
211239809 | Central Heat Pump | CARRIER | 38MURAQ24AB3* |  |  | CAP**3617AL* | 59SP6A060V17**14 | 23400 |  |  | 16.5 | 8.5 | 25600 |  |  | 23600 | 92.19% | 1.96 | Both | 487.5 | 1.95 | HRCU-A-CB (Split System: Heat Pump with Remote Outdoor Unit-Air-Source) | N/A
212978709 | Central Heat Pump | BRYANT HEATING AND COOLING SYSTEMS | 38MURAQ24AB3* |  |  | CNPV*3017AL* | 8(0,1)*SB36070M17*** | 23400 |  |  | 17 | 8.1 | 25800 |  |  | 24200 | 93.8% | 2.04 | Both | 487.5 | 1.95 | HRCU-A-CB (Split System: Heat Pump with Remote Outdoor Unit-Air-Source) | N/A
211378426 | Central Heat Pump | YORK | HMH72B341 |  |  | XAFB36DBCN1 | YPLC060A12MP13 | 34000 |  |  | 17.5 | 8.1 | 34000 |  |  | 24200 | 71.18% | 2.06 | Both | 707.5 | 2.83 | HRCU-A-CB (Split System: Heat Pump with Remote Outdoor Unit-Air-Source) | N/A
213077442 | Central Heat Pump | DAY & NIGHT | DLCURAH36ABK |  |  | END4X42L17** | *96VTN0801716B* | 35800 |  |  | 15.5 | 8.1 | 39000 |  |  | 35200 | 90.26% | 1.96 | Both | 745 | 2.98 | HRCU-A-CB (Split System: Heat Pump with Remote Outdoor Unit-Air-Source) | N/A
213078426 | Central Heat Pump | DAY & NIGHT | DLCURAH36ABK |  |  | EA*4X42L24A* | *80MS(N,L)0902116A* | 35200 |  |  | 16.5 | 8.1 | 38500 |  |  | 35000 | 90.91% | 1.88 | Both | 732.5 | 2.93 | HRCU-A-CB (Split System: Heat Pump with Remote Outdoor Unit-Air-Source) | N/A
210471283 | Central Heat Pump | DAY & NIGHT | CVH837GKA2* |  |  | EHD4X60AAL+WALLCON | *96CTN1002122A* | 33000 |  |  | 17 | 8.1 | 32200 |  |  | 24800 | 77.02% | 2.02 | Both | 687.5 | 2.75 | HRCU-A-CB (Split System: Heat Pump with Remote Outdoor Unit-Air-Source) | N/A
213077381 | Central Heat Pump | TEMPSTAR | DLCURAH36ABK |  |  | EA*4X37L21A* | *96VTN0801716B* | 36400 |  |  | 15.5 | 8.5 | 38500 |  |  | 35000 | 90.91% | 2.06 | Both | 757.5 | 3.03 | HRCU-A-CB (Split System: Heat Pump with Remote Outdoor Unit-Air-Source) | N/A
213079139 | Central Heat Pump | TEMPSTAR | DLCURAH36ABK |  |  | EA*4X43L21A* | *80MSU0601716A* | 36600 |  |  | 16.5 | 8.5 | 38000 |  |  | 34800 | 91.58% | 2.08 | Both | 762.5 | 3.05 | HRCU-A-CB (Split System: Heat Pump with Remote Outdoor Unit-Air-Source) | N/A
213076429 | Central Heat Pump | TEMPSTAR | DLCURAH36ABK |  |  | EA*4X37L17A* | *80VTL0451412B* | 36000 |  |  | 15.5 | 8.5 | 38500 |  |  | 35000 | 90.91% | 2 | Both | 750 | 3 | HRCU-A-CB (Split System: Heat Pump with Remote Outdoor Unit-Air-Source) | N/A
213076579 | Central Heat Pump | DAY & NIGHT | DLCURAH36ABK |  |  | EN(A,D,W)4X48L21** | *80VTL0701716B* | 35600 |  |  | 16 | 8.1 | 38500 |  |  | 35000 | 90.91% | 1.98 | Both | 742.5 | 2.97 | HRCU-A-CB (Split System: Heat Pump with Remote Outdoor Unit-Air-Source) | N/A
213078297 | Central Heat Pump | DAY & NIGHT | DLCURAH36ABK |  |  | EA*4X37L21A* | *80MS(N,L)0901714A* | 36200 |  |  | 16.5 | 8.5 | 38000 |  |  | 34800 | 91.58% | 2.04 | Both | 755 | 3.02 | HRCU-A-CB (Split System: Heat Pump with Remote Outdoor Unit-Air-Source) | N/A
210473943 | Central Heat Pump | COMFORTMAKER | CVH825GKA3* |  |  | EN(A,D,W)4X48L21**+WALLCON | *80CSU1002120A* | 24000 |  |  | 16.5 | 8.1 | 21400 |  |  | 16600 | 77.57% | 2 | Both | 500 | 2 | HRCU-A-CB (Split System: Heat Pump with Remote Outdoor Unit-Air-Source) | N/A
214573239 | Central Heat Pump | BRYANT HEATING AND COOLING SYSTEMS | 288BNV037*0**A* |  |  | CSPH*4812AL*+UI | 986TD60080C21*** | 32600 |  |  | 17.5 | 8.5 | 32600 |  |  | 24800 | 76.07% | 1.98 | Both | 680 | 2.72 | HRCU-A-CB (Split System: Heat Pump with Remote Outdoor Unit-Air-Source) | N/A
210596917 | Central Heat Pump | COMFORTMAKER | CVH825GKA2* |  |  | EHD4X42AAL+WALLCON | *96CTN0801714A* | 24000 |  |  | 16 | 8.1 | 21400 |  |  | 16700 | 78.04% | 2 | Both | 500 | 2 | HRCU-A-CB (Split System: Heat Pump with Remote Outdoor Unit-Air-Source) | N/A
213386475 | Central Heat Pump | MDV | MOX630-36HFN1-M3X |  |  | MVB-36B23T4N1 |  | 35000 |  |  | 15.2 | 8.5 | 36000 |  |  | 30000 | 83.33% | 1.8 | Both | 730 | 2.92 | HRCU-A-C (Split System: Heat Pump with Remote Outdoor Unit with No Indoor Fan --Air Source) | Yes
210597013 | Central Heat Pump | COMFORTMAKER | CVH825GKA2* |  |  | EN(A,D)4X48L24**+WALLCON | *96CTN1002122A* | 24200 |  |  | 17 | 8.1 | 21400 |  |  | 16600 | 77.57% | 2.02 | Both | 505 | 2.02 | HRCU-A-CB (Split System: Heat Pump with Remote Outdoor Unit-Air-Source) | N/A
210597022 | Central Heat Pump | COMFORTMAKER | CVH825GKA2* |  |  | EN(A,D)4X48L24**+WALLCON | *97CMN1002122A* | 24200 |  |  | 17 | 8.1 | 21400 |  |  | 16600 | 77.57% | 2.02 | Both | 505 | 2.02 | HRCU-A-CB (Split System: Heat Pump with Remote Outdoor Unit-Air-Source) | N/A
211379712 | Central Heat Pump | YORK | HMH72B341 |  |  | XAHC48FXXN1+TXV | YPLC080C16MP13 | 33600 |  |  | 16.5 | 8.5 | 32400 |  |  | 23800 | 73.46% | 2.06 | Both | 700 | 2.8 | HRCU-A-CB (Split System: Heat Pump with Remote Outdoor Unit-Air-Source) | N/A
211378405 | Central Heat Pump | YORK | HMH72B341 |  |  | XAFB36DXXN1+TXV | YPLC060A12MP13 | 34000 |  |  | 17.5 | 8.1 | 34000 |  |  | 24200 | 71.18% | 2.06 | Both | 707.5 | 2.83 | HRCU-A-CB (Split System: Heat Pump with Remote Outdoor Unit-Air-Source) | N/A
211379684 | Central Heat Pump | YORK | HMH72B341 |  |  | XAHD48FBCN1 | TMLV100C16MP12 | 33600 |  |  | 16 | 8.5 | 32400 |  |  | 23800 | 73.46% | 2.06 | Both | 700 | 2.8 | HRCU-A-CB (Split System: Heat Pump with Remote Outdoor Unit-Air-Source) | N/A
213079501 | Central Heat Pump | DAY & NIGHT | DLCURAH36ABK |  |  | EN(A,D,W)4X48L21** | *92MSN0601714A* | 35800 |  |  | 16 | 8.1 | 38500 |  |  | 35000 | 90.91% | 2 | Both | 745 | 2.98 | HRCU-A-CB (Split System: Heat Pump with Remote Outdoor Unit-Air-Source) | N/A
213080530 | Central Heat Pump | DAY & NIGHT | DLCURAH36ABK |  |  | EA*4X37L17A* | *95MSU0401712A* | 35600 |  |  | 15.2 | 8.1 | 38500 |  |  | 35200 | 91.43% | 1.98 | Both | 742.5 | 2.97 | HRCU-A-CB (Split System: Heat Pump with Remote Outdoor Unit-Air-Source) | N/A
213079267 | Central Heat Pump | DAY & NIGHT | DLCURAH36ABK |  |  | EA*4X48L21A* | *80MSU0802120A* | 36200 |  |  | 16.5 | 8.5 | 38000 |  |  | 34600 | 91.05% | 2.06 | Both | 755 | 3.02 | HRCU-A-CB (Split System: Heat Pump with Remote Outdoor Unit-Air-Source) | N/A
213080369 | Central Heat Pump | DAY & NIGHT | DLCURAH36ABK |  |  | EN(A,D)4X48L24** | *96MSN1002120A* | 36000 |  |  | 16.5 | 8.1 | 38500 |  |  | 34800 | 90.39% | 2.02 | Both | 750 | 3 | HRCU-A-CB (Split System: Heat Pump with Remote Outdoor Unit-Air-Source) | N/A
213077338 | Central Heat Pump | DAY & NIGHT | DLCURAH36ABK |  |  | EA*4X36L17A* | *96VTN0801716B* | 35200 |  |  | 15.2 | 8.1 | 39000 |  |  | 35400 | 90.77% | 1.82 | Both | 732.5 | 2.93 | HRCU-A-CB (Split System: Heat Pump with Remote Outdoor Unit-Air-Source) | N/A
213079219 | Central Heat Pump | DAY & NIGHT | DLCURAH36ABK |  |  | EA*4X37L21A* | *80MSU0802120A* | 36600 |  |  | 16.5 | 8.5 | 38000 |  |  | 34600 | 91.05% | 2.08 | Both | 762.5 | 3.05 | HRCU-A-CB (Split System: Heat Pump with Remote Outdoor Unit-Air-Source) | N/A
213077502 | Central Heat Pump | DAY & NIGHT | DLCURAH36ABK |  |  | EA*4X42L21A* | *96VTN0802120B* | 35600 |  |  | 16 | 8.1 | 38500 |  |  | 35200 | 91.43% | 1.9 | Both | 742.5 | 2.97 | HRCU-A-CB (Split System: Heat Pump with Remote Outdoor Unit-Air-Source) | N/A
210471139 | Central Heat Pump | COMFORTMAKER | CVH837GKA2* |  |  | EHD4X60AAL+WALLCON | *80CSU0401712A* | 33000 |  |  | 17 | 8.1 | 32200 |  |  | 25000 | 77.64% | 2 | Both | 687.5 | 2.75 | HRCU-A-CB (Split System: Heat Pump with Remote Outdoor Unit-Air-Source) | N/A
210450196 | Central Heat Pump | CARRIER | 38MURAQ36AB3* |  |  | CAP**4821AL* | 59TP6B080V17**16 | 35600 |  |  | 16 | 9 | 38500 |  |  | 34800 | 90.39% | 2.04 | Both | 742.5 | 2.97 | HRCU-A-CB (Split System: Heat Pump with Remote Outdoor Unit-Air-Source) | N/A
210450257 | Central Heat Pump | CARRIER | 38MURAQ36AB3* |  |  | CNPV*4217AL* | GG96VTAA48080B | 35400 |  |  | 15.5 | 8.5 | 38500 |  |  | 35000 | 90.91% | 1.94 | Both | 737.5 | 2.95 | HRCU-A-CB (Split System: Heat Pump with Remote Outdoor Unit-Air-Source) | N/A
213079363 | Central Heat Pump | CARRIER | 38MURAQ36AB3* |  |  | CNPV*4217AL* | 59SC2E060M14**12 | 35600 |  |  | 15.5 | 8.1 | 38500 |  |  | 35200 | 91.43% | 1.94 | Both | 742.5 | 2.97 | HRCU-A-CB (Split System: Heat Pump with Remote Outdoor Unit-Air-Source) | N/A
211239810 | Central Heat Pump | CARRIER | 38MURAQ24AB3* |  |  | CAP**3617AL* | 59SP6A040V14**10 | 23400 |  |  | 16 | 8.5 | 25600 |  |  | 23800 | 92.97% | 1.96 | Both | 487.5 | 1.95 | HRCU-A-CB (Split System: Heat Pump with Remote Outdoor Unit-Air-Source) | N/A
211239826 | Central Heat Pump | CARRIER | 38MURAQ24AB3* |  |  | CAP**3617AL* | 59TP6B080V17**16 | 24200 |  |  | 16.5 | 8.5 | 26200 |  |  | 22600 | 86.26% | 1.86 | Both | 505 | 2.02 | HRCU-A-CB (Split System: Heat Pump with Remote Outdoor Unit-Air-Source) | N/A
212987448 | Central Heat Pump | BRYANT HEATING AND COOLING SYSTEMS | 38MURAQ24AB3* |  |  | CNPV*2417AL* | 916SA48080M17*** | 23400 |  |  | 16.5 | 8.5 | 27000 |  |  | 25000 | 92.59% | 2.06 | Both | 487.5 | 1.95 | HRCU-A-CB (Split System: Heat Pump with Remote Outdoor Unit-Air-Source) | N/A
214861543 | Central Heat Pump | MDV | MOD30-30HFN10-M3X |  |  | MVBC-30HWFN10-MC3E |  | 30000 |  |  | 16.9 | 10 | 34000 |  |  | 32600 | 95.88% | 1.96 | Both | 625 | 2.5 | HRCU-A-CB (Split System: Heat Pump with Remote Outdoor Unit-Air-Source) | Yes
212986140 | Central Heat Pump | BRYANT HEATING AND COOLING SYSTEMS | 38MURAQ24AB3* |  |  | CAP**2417AL* | 916SA30040M14*** | 23200 |  |  | 16 | 8.5 | 27000 |  |  | 26400 | 97.78% | 2.2 | Both | 482.5 | 1.93 | HRCU-A-CB (Split System: Heat Pump with Remote Outdoor Unit-Air-Source) | N/A
212978720 | Central Heat Pump | BRYANT HEATING AND COOLING SYSTEMS | 38MURAQ24AB3* |  |  | CNPV*3617AL* | 8(0,1)*SB36070M17*** | 23400 |  |  | 17 | 8.1 | 25800 |  |  | 24200 | 93.8% | 2.04 | Both | 487.5 | 1.95 | HRCU-A-CB (Split System: Heat Pump with Remote Outdoor Unit-Air-Source) | N/A
212983218 | Central Heat Pump | BRYANT HEATING AND COOLING SYSTEMS | 38MURAQ24AB3* |  |  | CNPV*3017AL* | 912SE36040M17*** | 23400 |  |  | 15.5 | 8.1 | 26200 |  |  | 24200 | 92.37% | 1.98 | Both | 487.5 | 1.95 | HRCU-A-CB (Split System: Heat Pump with Remote Outdoor Unit-Air-Source) | N/A
210597904 | Central Heat Pump | HEIL | HVH825GKA2* |  |  | EA*4X42L24A*+WALLCON | *95CSU0802120A* | 23800 |  |  | 17 | 8.1 | 21400 |  |  | 16600 | 77.57% | 1.96 | Both | 495 | 1.98 | HRCU-A-CB (Split System: Heat Pump with Remote Outdoor Unit-Air-Source) | N/A
214239554 | Central Heat Pump | BRYANT HEATING AND COOLING SYSTEMS | 288BNV037*0**A* |  |  | CNPV*3621AL*+UI | 88*TB60110C21*** | 31400 |  |  | 17 | 8.1 | 33000 |  |  | 24000 | 72.73% | 1.84 | Both | 655 | 2.62 | HRCU-A-CB (Split System: Heat Pump with Remote Outdoor Unit-Air-Source) | N/A
214572879 | Central Heat Pump | BRYANT HEATING AND COOLING SYSTEMS | 288BNV037*0**A* |  |  | CAP**4824AL*+UI | 986TD60080C21*** | 32400 |  |  | 17.5 | 8.5 | 32200 |  |  | 24800 | 77.02% | 2 | Both | 675 | 2.7 | HRCU-A-CB (Split System: Heat Pump with Remote Outdoor Unit-Air-Source) | N/A
214572889 | Central Heat Pump | BRYANT HEATING AND COOLING SYSTEMS | 288BNV037*0**A* |  |  | CAP**6024AL*+UI | 88*TB60070C21*** | 32800 |  |  | 17.5 | 8.5 | 31600 |  |  | 24800 | 78.48% | 1.98 | Both | 682.5 | 2.73 | HRCU-A-CB (Split System: Heat Pump with Remote Outdoor Unit-Air-Source) | N/A
211239814 | Central Heat Pump | CARRIER | 38MURAQ24AB3* |  |  | CAP**3617AL* | 59SU5A040E17**12 | 23800 |  |  | 16.5 | 8.5 | 25800 |  |  | 23200 | 89.92% | 1.92 | Both | 495 | 1.98 | HRCU-A-CB (Split System: Heat Pump with Remote Outdoor Unit-Air-Source) | N/A
212975321 | Central Heat Pump | BRYANT HEATING AND COOLING SYSTEMS | 38MURAQ24AB3* |  |  | CAP**3721AL* | 926TC36040V17*** | 24200 |  |  | 16.5 | 8.5 | 25400 |  |  | 21600 | 85.04% | 1.8 | Both | 505 | 2.02 | HRCU-A-CB (Split System: Heat Pump with Remote Outdoor Unit-Air-Source) | N/A
212978731 | Central Heat Pump | BRYANT HEATING AND COOLING SYSTEMS | 38MURAQ24AB3* |  |  | CNPV*3621AL* | 8(0,1)*SB36070M17*** | 23400 |  |  | 17.5 | 8.5 | 26200 |  |  | 24600 | 93.89% | 2.06 | Both | 487.5 | 1.95 | HRCU-A-CB (Split System: Heat Pump with Remote Outdoor Unit-Air-Source) | N/A
211239830 | Central Heat Pump | CARRIER | 38MURAQ24AB3* |  |  | CAP**3617AL* | 59SC5B060E14**12 | 24400 |  |  | 15.5 | 8.5 | 26600 |  |  | 22400 | 84.21% | 1.84 | Both | 507.5 | 2.03 | HRCU-A-CB (Split System: Heat Pump with Remote Outdoor Unit-Air-Source) | N/A
211239827 | Central Heat Pump | CARRIER | 38MURAQ24AB3* |  |  | CAP**3617AL* | 58TP*A070V17**16 | 24200 |  |  | 17 | 8.5 | 26000 |  |  | 22600 | 86.92% | 1.88 | Both | 505 | 2.02 | HRCU-A-CB (Split System: Heat Pump with Remote Outdoor Unit-Air-Source) | N/A
214861544 | Central Heat Pump | MDV | MOD30-30HFN10-M3X |  |  | MVBDM-30HWFN10-WB3 |  | 30000 |  |  | 17.2 | 10.8 | 33000 |  |  | 33200 | 100.6% | 1.97 | Both | 625 | 2.5 | HRCU-A-CB (Split System: Heat Pump with Remote Outdoor Unit-Air-Source) | Yes
211244014 | Central Heat Pump | BRYANT HEATING AND COOLING SYSTEMS | 38MURAQ24AB3* |  |  | CNPV*2417AL* | 82*TA48070V17*** | 23600 |  |  | 16.5 | 8.5 | 26600 |  |  | 23400 | 87.97% | 1.94 | Both | 492.5 | 1.97 | HRCU-A-CB (Split System: Heat Pump with Remote Outdoor Unit-Air-Source) | N/A
210598044 | Central Heat Pump | HEIL | HVH825GKA2* |  |  | EA*4X48L21A*+WALLCON | *97CMN0601714A* | 24000 |  |  | 16.5 | 8.1 | 21000 |  |  | 16700 | 79.52% | 2 | Both | 500 | 2 | HRCU-A-CB (Split System: Heat Pump with Remote Outdoor Unit-Air-Source) | N/A
210598060 | Central Heat Pump | HEIL | HVH825GKA2* |  |  | EA*4X48L24A*+WALLCON | *80CSU1002120A* | 24000 |  |  | 16.5 | 8.1 | 21000 |  |  | 16600 | 79.05% | 2.02 | Both | 500 | 2 | HRCU-A-CB (Split System: Heat Pump with Remote Outdoor Unit-Air-Source) | N/A
207436188 | Central Heat Pump | LENNOX | SL25XPV-024-230A** |  |  | CH35-42C+TDR+TXV | SL297UH080NV48C* | 22200 |  |  | 21.4 | 9.3 | 21400 |  |  | 20200 | 94.39% | 1.9 | Both | 462.5 | 1.85 | HRCU-A-CB (Split System: Heat Pump with Remote Outdoor Unit-Air-Source) | Yes
210597019 | Central Heat Pump | COMFORTMAKER | CVH825GKA2* |  |  | EN(A,D)4X48L24**+WALLCON | *97CMN0602120A* | 24000 |  |  | 16.5 | 8.1 | 21400 |  |  | 16700 | 78.04% | 2 | Both | 500 | 2 | HRCU-A-CB (Split System: Heat Pump with Remote Outdoor Unit-Air-Source) | N/A
213078251 | Central Heat Pump | DAY & NIGHT | DLCURAH36ABK |  |  | EN(A,D)4X48L24** | *80MS(N,L)0702116A* | 35800 |  |  | 16.5 | 8.1 | 38500 |  |  | 34800 | 90.39% | 1.98 | Both | 745 | 2.98 | HRCU-A-CB (Split System: Heat Pump with Remote Outdoor Unit-Air-Source) | N/A
213078437 | Central Heat Pump | DAY & NIGHT | DLCURAH36ABK |  |  | EA*4X43L21A* | *80MS(N,L)0902116A* | 36400 |  |  | 16.5 | 8.5 | 38000 |  |  | 34800 | 91.58% | 2.06 | Both | 757.5 | 3.03 | HRCU-A-CB (Split System: Heat Pump with Remote Outdoor Unit-Air-Source) | N/A
213080542 | Central Heat Pump | DAY & NIGHT | DLCURAH36ABK |  |  | EA*4X37L21A* | *95MSU0401712A* | 36200 |  |  | 15.2 | 8.5 | 38000 |  |  | 35000 | 92.11% | 2.04 | Both | 755 | 3.02 | HRCU-A-CB (Split System: Heat Pump with Remote Outdoor Unit-Air-Source) | N/A
213078381 | Central Heat Pump | DAY & NIGHT | DLCURAH36ABK |  |  | EN(A,D,W)4X48L21** | *80MS(N,L)0901714A* | 36000 |  |  | 16.5 | 8.1 | 38500 |  |  | 35000 | 90.91% | 2 | Both | 750 | 3 | HRCU-A-CB (Split System: Heat Pump with Remote Outdoor Unit-Air-Source) | N/A
213080496 | Central Heat Pump | DAY & NIGHT | DLCURAH36ABK |  |  | EN(A,D)4X48L24** | *96MSN1402422A* | 35800 |  |  | 16.5 | 8.1 | 38500 |  |  | 35000 | 90.91% | 2 | Both | 745 | 2.98 | HRCU-A-CB (Split System: Heat Pump with Remote Outdoor Unit-Air-Source) | N/A
213076491 | Central Heat Pump | DAY & NIGHT | DLCURAH36ABK |  |  | EA*4X37L17A* | *80VTL0701716B* | 36000 |  |  | 15.5 | 8.5 | 38500 |  |  | 35000 | 90.91% | 2 | Both | 750 | 3 | HRCU-A-CB (Split System: Heat Pump with Remote Outdoor Unit-Air-Source) | N/A
213078481 | Central Heat Pump | DAY & NIGHT | DLCURAH36ABK |  |  | EN(A,D)4X48L24** | *80MS(N,L)0902116A* | 35800 |  |  | 16.5 | 8.1 | 38500 |  |  | 34800 | 90.39% | 2 | Both | 745 | 2.98 | HRCU-A-CB (Split System: Heat Pump with Remote Outdoor Unit-Air-Source) | N/A
213077513 | Central Heat Pump | DAY & NIGHT | DLCURAH36ABK |  |  | EA*4X42L24A* | *96VTN0802120B* | 35000 |  |  | 16 | 8.1 | 38500 |  |  | 35000 | 90.91% | 1.88 | Both | 730 | 2.92 | HRCU-A-CB (Split System: Heat Pump with Remote Outdoor Unit-Air-Source) | N/A
210598176 | Central Heat Pump | HEIL | HVH825GKA2* |  |  | EHD4X42AAL+WALLCON | *80CTL0701716A* | 24200 |  |  | 16 | 8.1 | 21400 |  |  | 16600 | 77.57% | 2 | Both | 505 | 2.02 | HRCU-A-CB (Split System: Heat Pump with Remote Outdoor Unit-Air-Source) | N/A
210598164 | Central Heat Pump | HEIL | HVH825GKA2* |  |  | EHD4X42AAL+WALLCON | *80CSU1002120A* | 24200 |  |  | 16 | 8.1 | 21400 |  |  | 16700 | 78.04% | 2 | Both | 505 | 2.02 | HRCU-A-CB (Split System: Heat Pump with Remote Outdoor Unit-Air-Source) | N/A
212982241 | Central Heat Pump | BRYANT HEATING AND COOLING SYSTEMS | 38MURAQ24AB3* |  |  | CAP**2417AL* | 83*SB36040M17*** | 23400 |  |  | 16.5 | 8.5 | 26400 |  |  | 25400 | 96.21% | 2.14 | Both | 487.5 | 1.95 | HRCU-A-CB (Split System: Heat Pump with Remote Outdoor Unit-Air-Source) | N/A
212987400 | Central Heat Pump | BRYANT HEATING AND COOLING SYSTEMS | 38MURAQ24AB3* |  |  | CAP**3617AL* | 916SA48080M17*** | 23800 |  |  | 17 | 8.5 | 26400 |  |  | 23600 | 89.39% | 1.96 | Both | 495 | 1.98 | HRCU-A-CB (Split System: Heat Pump with Remote Outdoor Unit-Air-Source) | N/A
212982277 | Central Heat Pump | BRYANT HEATING AND COOLING SYSTEMS | 38MURAQ24AB3* |  |  | CAP**3617AL* | 83*SB36040M17*** | 23400 |  |  | 17 | 8.5 | 25600 |  |  | 23400 | 91.41% | 1.94 | Both | 487.5 | 1.95 | HRCU-A-CB (Split System: Heat Pump with Remote Outdoor Unit-Air-Source) | N/A
211239819 | Central Heat Pump | CARRIER | 38MURAQ24AB3* |  |  | CAP**3617AL* | 58SP*A070V17**16 | 24000 |  |  | 16.5 | 8.5 | 26000 |  |  | 22800 | 87.69% | 1.9 | Both | 500 | 2 | HRCU-A-CB (Split System: Heat Pump with Remote Outdoor Unit-Air-Source) | N/A
212986176 | Central Heat Pump | BRYANT HEATING AND COOLING SYSTEMS | 38MURAQ24AB3* |  |  | CAP**3017AL* | 916SA30040M14*** | 23400 |  |  | 16 | 8.5 | 26400 |  |  | 24600 | 93.18% | 2.04 | Both | 487.5 | 1.95 | HRCU-A-CB (Split System: Heat Pump with Remote Outdoor Unit-Air-Source) | N/A
211239824 | Central Heat Pump | CARRIER | 38MURAQ24AB3* |  |  | CAP**3617AL* | 58TP*A090V17**16 | 23800 |  |  | 17 | 8.5 | 25800 |  |  | 23000 | 89.15% | 1.92 | Both | 495 | 1.98 | HRCU-A-CB (Split System: Heat Pump with Remote Outdoor Unit-Air-Source) | N/A
210450260 | Central Heat Pump | CARRIER | 38MURAQ36AB3* |  |  | CNPV*4221AL* | GG96VTAA48080B | 35000 |  |  | 15.5 | 8.5 | 38500 |  |  | 35200 | 91.43% | 1.86 | Both | 730 | 2.92 | HRCU-A-CB (Split System: Heat Pump with Remote Outdoor Unit-Air-Source) | N/A
210598180 | Central Heat Pump | HEIL | HVH825GKA2* |  |  | EHD4X42AAL+WALLCON | *80CTL0901716A* | 24200 |  |  | 16.5 | 8.1 | 21200 |  |  | 16500 | 77.83% | 2.02 | Both | 505 | 2.02 | HRCU-A-CB (Split System: Heat Pump with Remote Outdoor Unit-Air-Source) | N/A
210598052 | Central Heat Pump | HEIL | HVH825GKA2* |  |  | EA*4X48L21A*+WALLCON | *97CMN0801714A* | 24000 |  |  | 16.5 | 8.1 | 21000 |  |  | 16600 | 79.05% | 2 | Both | 500 | 2 | HRCU-A-CB (Split System: Heat Pump with Remote Outdoor Unit-Air-Source) | N/A
210474009 | Central Heat Pump | COMFORTMAKER | CVH825GKA3* |  |  | EN(A,D,W)4X48L21**+WALLCON | *97CMN0801714A* | 24000 |  |  | 16.5 | 8.1 | 21400 |  |  | 16700 | 78.04% | 2 | Both | 500 | 2 | HRCU-A-CB (Split System: Heat Pump with Remote Outdoor Unit-Air-Source) | N/A
210473932 | Central Heat Pump | COMFORTMAKER | CVH825GKA3* |  |  | EN(A,D,W)4X48L21**+WALLCON | *80CSU0601716A* | 24200 |  |  | 17 | 8.1 | 21400 |  |  | 16600 | 77.57% | 2.02 | Both | 505 | 2.02 | HRCU-A-CB (Split System: Heat Pump with Remote Outdoor Unit-Air-Source) | N/A
210473965 | Central Heat Pump | COMFORTMAKER | CVH825GKA3* |  |  | EN(A,D,W)4X48L21**+WALLCON | *80CTL0701716A* | 24200 |  |  | 17 | 8.1 | 21400 |  |  | 16600 | 77.57% | 2.02 | Both | 505 | 2.02 | HRCU-A-CB (Split System: Heat Pump with Remote Outdoor Unit-Air-Source) | N/A
206765938 | Central Heat Pump | DAY & NIGHT | CVH825GKA3* |  |  | EA*4X37L21A*+WALLCON | *80CTL0701716A* | 24400 |  |  | 17 | 8.5 | 21200 |  |  | 16600 | 78.3% | 2.02 | Both | 507.5 | 2.03 | HRCU-A-CB (Split System: Heat Pump with Remote Outdoor Unit-Air-Source) | N/A
213078492 | Central Heat Pump | DAY & NIGHT | DLCURAH36ABK |  |  | EA*4X36L21A* | *80MS(N,L)0902120A* | 35200 |  |  | 16.5 | 8.1 | 38500 |  |  | 35200 | 91.43% | 1.84 | Both | 732.5 | 2.93 | HRCU-A-CB (Split System: Heat Pump with Remote Outdoor Unit-Air-Source) | N/A
213079685 | Central Heat Pump | DAY & NIGHT | DLCURAH36ABK |  |  | EA*4X43L21A* | *92MSN0802120A* | 36800 |  |  | 16.5 | 8.5 | 38500 |  |  | 34800 | 90.39% | 2.08 | Both | 767.5 | 3.07 | HRCU-A-CB (Split System: Heat Pump with Remote Outdoor Unit-Air-Source) | N/A
213079235 | Central Heat Pump | TEMPSTAR | DLCURAH36ABK |  |  | EA*4X42L21A* | *80MSU0802120A* | 35000 |  |  | 16.5 | 8.1 | 38500 |  |  | 35000 | 90.91% | 1.9 | Both | 730 | 2.92 | HRCU-A-CB (Split System: Heat Pump with Remote Outdoor Unit-Air-Source) | N/A
213078241 | Central Heat Pump | DAY & NIGHT | DLCURAH36ABK |  |  | EN(A,D,W)4X48L21** | *80MS(N,L)0702116A* | 35800 |  |  | 16.5 | 8.1 | 38500 |  |  | 34800 | 90.39% | 1.98 | Both | 745 | 2.98 | HRCU-A-CB (Split System: Heat Pump with Remote Outdoor Unit-Air-Source) | N/A
213079243 | Central Heat Pump | DAY & NIGHT | DLCURAH36ABK |  |  | EA*4X42L24A* | *80MSU0802120A* | 35200 |  |  | 16.5 | 8.1 | 38500 |  |  | 35000 | 90.91% | 1.9 | Both | 732.5 | 2.93 | HRCU-A-CB (Split System: Heat Pump with Remote Outdoor Unit-Air-Source) | N/A
213080554 | Central Heat Pump | DAY & NIGHT | DLCURAH36ABK |  |  | EA*4X42L21A* | *95MSU0401712A* | 35200 |  |  | 15.2 | 8.1 | 39000 |  |  | 35200 | 90.26% | 1.88 | Both | 732.5 | 2.93 | HRCU-A-CB (Split System: Heat Pump with Remote Outdoor Unit-Air-Source) | N/A
213078525 | Central Heat Pump | DAY & NIGHT | DLCURAH36ABK |  |  | EA*4X42L24A* | *80MS(N,L)0902120A* | 35400 |  |  | 16.5 | 8.1 | 38500 |  |  | 35000 | 90.91% | 1.9 | Both | 737.5 | 2.95 | HRCU-A-CB (Split System: Heat Pump with Remote Outdoor Unit-Air-Source) | N/A
213077364 | Central Heat Pump | DAY & NIGHT | DLCURAH36ABK |  |  | EA*4X37L17A* | *96VTN0801716B* | 36000 |  |  | 15.5 | 8.5 | 38500 |  |  | 35200 | 91.43% | 2 | Both | 750 | 3 | HRCU-A-CB (Split System: Heat Pump with Remote Outdoor Unit-Air-Source) | N/A
212971417 | Central Heat Pump | BRYANT HEATING AND COOLING SYSTEMS | 38MURAQ24AB3* |  |  | CNPV*3617AL* | 82*TB36045V14*** | 23800 |  |  | 17 | 8.5 | 26400 |  |  | 24000 | 90.91% | 2 | Both | 495 | 1.98 | HRCU-A-CB (Split System: Heat Pump with Remote Outdoor Unit-Air-Source) | N/A
211239837 | Central Heat Pump | CARRIER | 38MURAQ24AB3* |  |  | CAP**3617AL* | 58S(B,C)*A070E17**12 | 24400 |  |  | 16.5 | 8.5 | 26400 |  |  | 22400 | 84.85% | 1.84 | Both | 507.5 | 2.03 | HRCU-A-CB (Split System: Heat Pump with Remote Outdoor Unit-Air-Source) | N/A
212983207 | Central Heat Pump | BRYANT HEATING AND COOLING SYSTEMS | 38MURAQ24AB3* |  |  | CNPV*2417AL* | 912SE36040M17*** | 23000 |  |  | 15.5 | 8.5 | 27000 |  |  | 25600 | 94.81% | 2.12 | Both | 480 | 1.92 | HRCU-A-CB (Split System: Heat Pump with Remote Outdoor Unit-Air-Source) | N/A
212982289 | Central Heat Pump | BRYANT HEATING AND COOLING SYSTEMS | 38MURAQ24AB3* |  |  | CAP**3621AL* | 83*SB36040M17*** | 23600 |  |  | 17 | 8.5 | 25800 |  |  | 23200 | 89.92% | 1.94 | Both | 492.5 | 1.97 | HRCU-A-CB (Split System: Heat Pump with Remote Outdoor Unit-Air-Source) | N/A
214861590 | Central Heat Pump | MDV | MOD30-30HFN10-M3X |  |  | MVBDM-30HWFN10-WB3-D |  | 30000 |  |  | 17.2 | 10.8 | 33000 |  |  | 33200 | 100.6% | 1.97 | Both | 625 | 2.5 | HRCU-A-CB (Split System: Heat Pump with Remote Outdoor Unit-Air-Source) | Yes
211239831 | Central Heat Pump | CARRIER | 38MURAQ24AB3* |  |  | CAP**3617AL* | 59TP6B040V14**10 | 23400 |  |  | 16 | 8.5 | 25600 |  |  | 23800 | 92.97% | 1.96 | Both | 487.5 | 1.95 | HRCU-A-CB (Split System: Heat Pump with Remote Outdoor Unit-Air-Source) | N/A
206767430 | Central Heat Pump | DAY & NIGHT | CVH825GKA3* |  |  | EHD4X36AAL+WALLCON | *80CSU0401712A* | 24000 |  |  | 16 | 8.1 | 21400 |  |  | 16600 | 77.57% | 1.98 | Both | 500 | 2 | HRCU-A-CB (Split System: Heat Pump with Remote Outdoor Unit-Air-Source) | N/A
206766867 | Central Heat Pump | DAY & NIGHT | CVH825GKA3* |  |  | EHD4X30AAL+WALLCON | *80CTL0701412A* | 23800 |  |  | 16 | 8.1 | 21800 |  |  | 16700 | 76.61% | 1.98 | Both | 495 | 1.98 | HRCU-A-CB (Split System: Heat Pump with Remote Outdoor Unit-Air-Source) | N/A
210598076 | Central Heat Pump | HEIL | HVH825GKA2* |  |  | EA*4X48L24A*+WALLCON | *96CTN1002122A* | 24200 |  |  | 16.5 | 8.1 | 21000 |  |  | 16500 | 78.57% | 2.02 | Both | 505 | 2.02 | HRCU-A-CB (Split System: Heat Pump with Remote Outdoor Unit-Air-Source) | N/A
210598092 | Central Heat Pump | HEIL | HVH825GKA2* |  |  | EA*4X48L24A*+WALLCON | *97CMN1202422A* | 24000 |  |  | 16.5 | 8.1 | 21000 |  |  | 16600 | 79.05% | 2.02 | Both | 500 | 2 | HRCU-A-CB (Split System: Heat Pump with Remote Outdoor Unit-Air-Source) | N/A
210597872 | Central Heat Pump | HEIL | HVH825GKA2* |  |  | EA*4X42L21A*+WALLCON | *96CTN0801714A* | 23600 |  |  | 16.5 | 8.1 | 21400 |  |  | 16700 | 78.04% | 1.96 | Both | 492.5 | 1.97 | HRCU-A-CB (Split System: Heat Pump with Remote Outdoor Unit-Air-Source) | N/A
211239821 | Central Heat Pump | CARRIER | 38MURAQ24AB3* |  |  | CAP**3617AL* | 58SU*A040E17**12 | 24000 |  |  | 17.5 | 8.5 | 26000 |  |  | 22800 | 87.69% | 1.9 | Both | 500 | 2 | HRCU-A-CB (Split System: Heat Pump with Remote Outdoor Unit-Air-Source) | N/A
211239855 | Central Heat Pump | CARRIER | 38MURAQ24AB3* |  |  | CAP**3621AL* | 59SP6A080V21**20 | 24200 |  |  | 17 | 8.5 | 26000 |  |  | 22600 | 86.92% | 1.88 | Both | 505 | 2.02 | HRCU-A-CB (Split System: Heat Pump with Remote Outdoor Unit-Air-Source) | N/A
212987412 | Central Heat Pump | BRYANT HEATING AND COOLING SYSTEMS | 38MURAQ24AB3* |  |  | CAP**3621AL* | 916SA48080M17*** | 23400 |  |  | 17 | 8.5 | 26000 |  |  | 24200 | 93.08% | 2.02 | Both | 487.5 | 1.95 | HRCU-A-CB (Split System: Heat Pump with Remote Outdoor Unit-Air-Source) | N/A
212982265 | Central Heat Pump | BRYANT HEATING AND COOLING SYSTEMS | 38MURAQ24AB3* |  |  | CAP**3017AL* | 83*SB36040M17*** | 23800 |  |  | 16.5 | 8.5 | 25800 |  |  | 24000 | 93.02% | 2 | Both | 495 | 1.98 | HRCU-A-CB (Split System: Heat Pump with Remote Outdoor Unit-Air-Source) | N/A
211239839 | Central Heat Pump | CARRIER | 38MURAQ24AB3* |  |  | CAP**3617AL* | 59SC2D060E14**12 | 23600 |  |  | 17 | 8.5 | 25600 |  |  | 23600 | 92.19% | 1.96 | Both | 492.5 | 1.97 | HRCU-A-CB (Split System: Heat Pump with Remote Outdoor Unit-Air-Source) | N/A
211239854 | Central Heat Pump | CARRIER | 38MURAQ24AB3* |  |  | CAP**3621AL* | 59SP6A060V17**14 | 23600 |  |  | 16.5 | 8.5 | 25600 |  |  | 23600 | 92.19% | 1.96 | Both | 492.5 | 1.97 | HRCU-A-CB (Split System: Heat Pump with Remote Outdoor Unit-Air-Source) | N/A
210598056 | Central Heat Pump | HEIL | HVH825GKA2* |  |  | EA*4X48L21A*+WALLCON | *97CMN1002122A* | 24000 |  |  | 16.5 | 8.1 | 21000 |  |  | 16500 | 78.57% | 2.02 | Both | 500 | 2 | HRCU-A-CB (Split System: Heat Pump with Remote Outdoor Unit-Air-Source) | N/A
210598088 | Central Heat Pump | HEIL | HVH825GKA2* |  |  | EA*4X48L24A*+WALLCON | *97CMN1002122A* | 24200 |  |  | 16.5 | 8.1 | 21000 |  |  | 16500 | 78.57% | 2.02 | Both | 505 | 2.02 | HRCU-A-CB (Split System: Heat Pump with Remote Outdoor Unit-Air-Source) | N/A
210597844 | Central Heat Pump | HEIL | HVH825GKA2* |  |  | EA*4X42L21A*+WALLCON | *80CTL0451712A* | 23600 |  |  | 16.5 | 8.1 | 21600 |  |  | 16800 | 77.78% | 1.94 | Both | 492.5 | 1.97 | HRCU-A-CB (Split System: Heat Pump with Remote Outdoor Unit-Air-Source) | N/A
211378132 | Central Heat Pump | YORK | HMH72B341 |  |  | XAHC36DBCN1 | TM8V100C16MP12 | 34000 |  |  | 17 | 8.1 | 34000 |  |  | 24600 | 72.35% | 2.08 | Both | 707.5 | 2.83 | HRCU-A-CB (Split System: Heat Pump with Remote Outdoor Unit-Air-Source) | N/A
211239832 | Central Heat Pump | CARRIER | 38MURAQ24AB3* |  |  | CAP**3617AL* | 59TP6B060V14**12 | 23600 |  |  | 16.5 | 8.5 | 25800 |  |  | 23400 | 90.7% | 1.94 | Both | 492.5 | 1.97 | HRCU-A-CB (Split System: Heat Pump with Remote Outdoor Unit-Air-Source) | N/A
211239848 | Central Heat Pump | CARRIER | 38MURAQ24AB3* |  |  | CAP**3617AL* | OVMAAB036098 | 23600 |  |  | 16.5 | 8.5 | 25800 |  |  | 23400 | 90.7% | 1.94 | Both | 492.5 | 1.97 | HRCU-A-CB (Split System: Heat Pump with Remote Outdoor Unit-Air-Source) | N/A
212982253 | Central Heat Pump | BRYANT HEATING AND COOLING SYSTEMS | 38MURAQ24AB3* |  |  | CAP**2517AL* | 83*SB36040M17*** | 24400 |  |  | 17 | 8.5 | 25200 |  |  | 21600 | 85.71% | 1.82 | Both | 507.5 | 2.03 | HRCU-A-CB (Split System: Heat Pump with Remote Outdoor Unit-Air-Source) | N/A
212987424 | Central Heat Pump | BRYANT HEATING AND COOLING SYSTEMS | 38MURAQ24AB3* |  |  | CAP**3717AL* | 916SA48080M17*** | 24200 |  |  | 17 | 8.5 | 25200 |  |  | 22000 | 87.3% | 1.84 | Both | 505 | 2.02 | HRCU-A-CB (Split System: Heat Pump with Remote Outdoor Unit-Air-Source) | N/A
211239834 | Central Heat Pump | CARRIER | 38MURAQ24AB3* |  |  | CAP**3617AL* | 59TP6B060V17**14 | 24000 |  |  | 16.5 | 8.5 | 26000 |  |  | 22800 | 87.69% | 1.88 | Both | 500 | 2 | HRCU-A-CB (Split System: Heat Pump with Remote Outdoor Unit-Air-Source) | N/A
211239836 | Central Heat Pump | CARRIER | 38MURAQ24AB3* |  |  | CAP**3617AL* | 58S(B,C)*A045E17**12 | 24200 |  |  | 16.5 | 8.5 | 26200 |  |  | 22600 | 86.26% | 1.88 | Both | 505 | 2.02 | HRCU-A-CB (Split System: Heat Pump with Remote Outdoor Unit-Air-Source) | N/A
210450200 | Central Heat Pump | CARRIER | 38MURAQ36AB3* |  |  | CNPV*4217AL* | 59TP6B080V17**16 | 35400 |  |  | 15.5 | 8.5 | 38500 |  |  | 35000 | 90.91% | 1.94 | Both | 737.5 | 2.95 | HRCU-A-CB (Split System: Heat Pump with Remote Outdoor Unit-Air-Source) | N/A
210450250 | Central Heat Pump | CARRIER | 38MURAQ36AB3* |  |  | CAP**4821AL* | GG96VTAA48080B | 35600 |  |  | 16 | 9 | 38500 |  |  | 34800 | 90.39% | 2.04 | Both | 742.5 | 2.97 | HRCU-A-CB (Split System: Heat Pump with Remote Outdoor Unit-Air-Source) | N/A
213079639 | Central Heat Pump | CARRIER | 38MURAQ36AB3* |  |  | CAP**3621AL* | 59SC2E080M21**20 | 35000 |  |  | 16.5 | 8.1 | 38500 |  |  | 35200 | 91.43% | 1.82 | Both | 730 | 2.92 | HRCU-A-CB (Split System: Heat Pump with Remote Outdoor Unit-Air-Source) | N/A
210598072 | Central Heat Pump | HEIL | HVH825GKA2* |  |  | EA*4X48L24A*+WALLCON | *95CSU1002122A* | 24200 |  |  | 17 | 8.1 | 21000 |  |  | 16500 | 78.57% | 2.02 | Both | 505 | 2.02 | HRCU-A-CB (Split System: Heat Pump with Remote Outdoor Unit-Air-Source) | N/A
207436182 | Central Heat Pump | LENNOX | SL25XPV-024-230A** |  |  | CH35-42C+TDR+TXV | SL280UH080NV60C* | 22200 |  |  | 20.2 | 9.3 | 21400 |  |  | 20200 | 94.39% | 1.9 | Both | 462.5 | 1.85 | HRCU-A-CB (Split System: Heat Pump with Remote Outdoor Unit-Air-Source) | Yes
210597079 | Central Heat Pump | COMFORTMAKER | CVH825GKA2* |  |  | EN(A,D,W)4X48L21**+WALLCON | *80CSU0601716A* | 24200 |  |  | 17 | 8.1 | 21400 |  |  | 16600 | 77.57% | 2.02 | Both | 505 | 2.02 | HRCU-A-CB (Split System: Heat Pump with Remote Outdoor Unit-Air-Source) | N/A
211227061 | Central Heat Pump | HEIL | DLCURAH36ABK |  |  | EA*4X37L21A* | *95ESN0802120A* | 37200 |  |  | 15.5 | 8.5 | 38500 |  |  | 35000 | 90.91% | 2.12 | Both | 775 | 3.1 | HRCU-A-CB (Split System: Heat Pump with Remote Outdoor Unit-Air-Source) | N/A
213080474 | Central Heat Pump | DAY & NIGHT | DLCURAH36ABK |  |  | EN(A,D)4X48L24** | *96MSN1202422A* | 35800 |  |  | 16.5 | 8.1 | 38500 |  |  | 35000 | 90.91% | 2 | Both | 745 | 2.98 | HRCU-A-CB (Split System: Heat Pump with Remote Outdoor Unit-Air-Source) | N/A
213078470 | Central Heat Pump | DAY & NIGHT | DLCURAH36ABK |  |  | EN(A,D,W)4X48L21** | *80MS(N,L)0902116A* | 35800 |  |  | 16.5 | 8.1 | 38500 |  |  | 34800 | 90.39% | 2 | Both | 745 | 2.98 | HRCU-A-CB (Split System: Heat Pump with Remote Outdoor Unit-Air-Source) | N/A
213080416 | Central Heat Pump | DAY & NIGHT | DLCURAH36ABK |  |  | EA*4X43L21A* | *96MSN1002122A* | 36800 |  |  | 16 | 8.5 | 38500 |  |  | 34800 | 90.39% | 2.1 | Both | 767.5 | 3.07 | HRCU-A-CB (Split System: Heat Pump with Remote Outdoor Unit-Air-Source) | N/A
213079231 | Central Heat Pump | DAY & NIGHT | DLCURAH36ABK |  |  | EA*4X42L21A* | *80MSU0802120A* | 35000 |  |  | 16.5 | 8.1 | 38500 |  |  | 35000 | 90.91% | 1.9 | Both | 730 | 2.92 | HRCU-A-CB (Split System: Heat Pump with Remote Outdoor Unit-Air-Source) | N/A
213077491 | Central Heat Pump | DAY & NIGHT | DLCURAH36ABK |  |  | EA*4X37L21A* | *96VTN0802120B* | 36600 |  |  | 16 | 8.5 | 38000 |  |  | 34800 | 91.58% | 2.06 | Both | 762.5 | 3.05 | HRCU-A-CB (Split System: Heat Pump with Remote Outdoor Unit-Air-Source) | N/A
213080566 | Central Heat Pump | DAY & NIGHT | DLCURAH36ABK |  |  | EA*4X43L21A* | *95MSU0401712A* | 36200 |  |  | 15.5 | 8.5 | 38500 |  |  | 35000 | 90.91% | 2.04 | Both | 755 | 3.02 | HRCU-A-CB (Split System: Heat Pump with Remote Outdoor Unit-Air-Source) | N/A
213079561 | Central Heat Pump | DAY & NIGHT | DLCURAH36ABK |  |  | EA*4X42L21A* | *92MSN0801716A* | 35400 |  |  | 16 | 8.1 | 38500 |  |  | 35000 | 90.91% | 1.88 | Both | 737.5 | 2.95 | HRCU-A-CB (Split System: Heat Pump with Remote Outdoor Unit-Air-Source) | N/A
210598192 | Central Heat Pump | HEIL | HVH825GKA2* |  |  | EHD4X42AAL+WALLCON | *95CSU0802120A* | 24200 |  |  | 16 | 8.1 | 21400 |  |  | 16600 | 77.57% | 2 | Both | 505 | 2.02 | HRCU-A-CB (Split System: Heat Pump with Remote Outdoor Unit-Air-Source) | N/A
212982301 | Central Heat Pump | BRYANT HEATING AND COOLING SYSTEMS | 38MURAQ24AB3* |  |  | CAP**3717AL* | 83*SB36040M17*** | 24200 |  |  | 16.5 | 8.5 | 25200 |  |  | 22000 | 87.3% | 1.84 | Both | 505 | 2.02 | HRCU-A-CB (Split System: Heat Pump with Remote Outdoor Unit-Air-Source) | N/A
211244046 | Central Heat Pump | BRYANT HEATING AND COOLING SYSTEMS | 38MURAQ24AB3* |  |  | CNPV*2417AL* | 915SB36060E14*** | 24000 |  |  | 15.2 | 8.5 | 27200 |  |  | 23000 | 84.56% | 1.88 | Both | 500 | 2 | HRCU-A-CB (Split System: Heat Pump with Remote Outdoor Unit-Air-Source) | N/A
211239841 | Central Heat Pump | CARRIER | 38MURAQ24AB3* |  |  | CAP**3617AL* | 59SC2D080E17**16 | 24400 |  |  | 17 | 8.5 | 26200 |  |  | 22400 | 85.5% | 1.86 | Both | 507.5 | 2.03 | HRCU-A-CB (Split System: Heat Pump with Remote Outdoor Unit-Air-Source) | N/A
210599178 | Central Heat Pump | HEIL | HVH837GKA** |  |  | EA*4X60L24A*+WALLCON | *80CTL1352422A* | 32800 |  |  | 18 | 8.5 | 31800 |  |  | 24800 | 77.99% | 2 | Both | 682.5 | 2.73 | HRCU-A-CB (Split System: Heat Pump with Remote Outdoor Unit-Air-Source) | No
212987436 | Central Heat Pump | BRYANT HEATING AND COOLING SYSTEMS | 38MURAQ24AB3* |  |  | CAP**3721AL* | 916SA48080M17*** | 24400 |  |  | 18 | 9 | 29200 |  |  | 25200 | 86.3% | 2.1 | Both | 507.5 | 2.03 | HRCU-A-CB (Split System: Heat Pump with Remote Outdoor Unit-Air-Source) | N/A
213076396 | Central Heat Pump | CARRIER | 38MURAQ24AB3* |  |  | CNPV*2417AL* | GG96VTAB48060B** | 23200 |  |  | 16.5 | 8.5 | 26800 |  |  | 25400 | 94.78% | 2.12 | Both | 482.5 | 1.93 | HRCU-A-CB (Split System: Heat Pump with Remote Outdoor Unit-Air-Source) | N/A
211244057 | Central Heat Pump | BRYANT HEATING AND COOLING SYSTEMS | 38MURAQ24AB3* |  |  | CNPV*2417AL* | 926TB30040V14*** | 23400 |  |  | 15.5 | 8.5 | 26600 |  |  | 24000 | 90.23% | 1.96 | Both | 487.5 | 1.95 | HRCU-A-CB (Split System: Heat Pump with Remote Outdoor Unit-Air-Source) | N/A
210474064 | Central Heat Pump | COMFORTMAKER | CVH825GKA3* |  |  | EN(A,D)4X48L24**+WALLCON | *95CSU0802120A* | 24200 |  |  | 17 | 8.1 | 21200 |  |  | 16600 | 78.3% | 2.02 | Both | 505 | 2.02 | HRCU-A-CB (Split System: Heat Pump with Remote Outdoor Unit-Air-Source) | N/A
206767047 | Central Heat Pump | DAY & NIGHT | CVH825GKA3* |  |  | EHD4X36AAL+WALLCON | *80CTL0901716A* | 24200 |  |  | 16.5 | 8.1 | 21400 |  |  | 16600 | 77.57% | 2 | Both | 505 | 2.02 | HRCU-A-CB (Split System: Heat Pump with Remote Outdoor Unit-Air-Source) | N/A
213079645 | Central Heat Pump | DAY & NIGHT | DLCURAH36ABK |  |  | EA*4X36L21A* | *92MSN0802120A* | 35000 |  |  | 16.5 | 8.1 | 38500 |  |  | 35200 | 91.43% | 1.82 | Both | 730 | 2.92 | HRCU-A-CB (Split System: Heat Pump with Remote Outdoor Unit-Air-Source) | N/A
213079327 | Central Heat Pump | DAY & NIGHT | DLCURAH36ABK |  |  | EN(A,D)4X48L24** | *80MSU0802120A* | 35800 |  |  | 17 | 8.1 | 38000 |  |  | 34800 | 91.58% | 2.04 | Both | 745 | 2.98 | HRCU-A-CB (Split System: Heat Pump with Remote Outdoor Unit-Air-Source) | N/A
213079675 | Central Heat Pump | DAY & NIGHT | DLCURAH36ABK |  |  | EA*4X42L24A* | *92MSN0802120A* | 35200 |  |  | 16.5 | 8.1 | 38500 |  |  | 35000 | 90.91% | 1.88 | Both | 732.5 | 2.93 | HRCU-A-CB (Split System: Heat Pump with Remote Outdoor Unit-Air-Source) | N/A
206771447 | Central Heat Pump | DAY & NIGHT | CVH837GKA2* |  |  | EA*4X42L21A*+WALLCON | *97CMN0801714A* | 31600 |  |  | 17 | 8.1 | 33400 |  |  | 24800 | 74.25% | 1.86 | Both | 657.5 | 2.63 | HRCU-A-CB (Split System: Heat Pump with Remote Outdoor Unit-Air-Source) | N/A
213077495 | Central Heat Pump | TEMPSTAR | DLCURAH36ABK |  |  | EA*4X37L21A* | *96VTN0802120B* | 36600 |  |  | 16 | 8.5 | 38000 |  |  | 35200 | 92.63% | 1.9 | Both | 762.5 | 3.05 | HRCU-A-CB (Split System: Heat Pump with Remote Outdoor Unit-Air-Source) | N/A
213080546 | Central Heat Pump | TEMPSTAR | DLCURAH36ABK |  |  | EA*4X37L21A* | *95MSU0401712A* | 36200 |  |  | 15.2 | 8.5 | 38000 |  |  | 35000 | 92.11% | 2.04 | Both | 755 | 3.02 | HRCU-A-CB (Split System: Heat Pump with Remote Outdoor Unit-Air-Source) | N/A
213079319 | Central Heat Pump | TEMPSTAR | DLCURAH36ABK |  |  | EN(A,D,W)4X48L21** | *80MSU0802120A* | 35800 |  |  | 17 | 8.1 | 38000 |  |  | 34800 | 91.58% | 2.04 | Both | 745 | 2.98 | HRCU-A-CB (Split System: Heat Pump with Remote Outdoor Unit-Air-Source) | N/A
213080462 | Central Heat Pump | DAY & NIGHT | DLCURAH36ABK |  |  | EA*4X42L24A* | *96MSN1202422A* | 35200 |  |  | 16 | 8.1 | 38500 |  |  | 35000 | 90.91% | 1.88 | Both | 732.5 | 2.93 | HRCU-A-CB (Split System: Heat Pump with Remote Outdoor Unit-Air-Source) | N/A
210598080 | Central Heat Pump | HEIL | HVH825GKA2* |  |  | EA*4X48L24A*+WALLCON | *96CTN1202422A* | 24200 |  |  | 17 | 8.1 | 21000 |  |  | 16500 | 78.57% | 2.02 | Both | 505 | 2.02 | HRCU-A-CB (Split System: Heat Pump with Remote Outdoor Unit-Air-Source) | N/A
210598036 | Central Heat Pump | HEIL | HVH825GKA2* |  |  | EA*4X48L21A*+WALLCON | *96CTN0801714A* | 24000 |  |  | 16.5 | 8.1 | 21000 |  |  | 16600 | 79.05% | 2 | Both | 500 | 2 | HRCU-A-CB (Split System: Heat Pump with Remote Outdoor Unit-Air-Source) | N/A
213077598 | Central Heat Pump | CARRIER | 38MURAQ36AB3* |  |  | CAP**3721AL* | GG96VTAB60100C** | 36200 |  |  | 16.5 | 8.5 | 38000 |  |  | 34800 | 91.58% | 2.04 | Both | 755 | 3.02 | HRCU-A-CB (Split System: Heat Pump with Remote Outdoor Unit-Air-Source) | N/A
213078594 | Central Heat Pump | CARRIER | 38MURAQ36AB3* |  |  | CNPV*4824AL* | 58S(B,C)*B090M24**20 | 36000 |  |  | 16.5 | 8.1 | 38500 |  |  | 34800 | 90.39% | 2.02 | Both | 750 | 3 | HRCU-A-CB (Split System: Heat Pump with Remote Outdoor Unit-Air-Source) | N/A
209960476 | Central Heat Pump | MDV | MOE30U-55HFN1-M |  |  | MVC-60HWFN1-M |  | 55000 |  |  | 15.3 | 9.4 | 59000 |  |  | 48500 | 82.2% | 1.91 | Both | 1145 | 4.58 | HRCU-A-CB (Split System: Heat Pump with Remote Outdoor Unit-Air-Source) | Yes
212986188 | Central Heat Pump | BRYANT HEATING AND COOLING SYSTEMS | 38MURAQ24AB3* |  |  | CAP**3617AL* | 916SA30040M14*** | 23600 |  |  | 16 | 8.5 | 26200 |  |  | 24000 | 91.6% | 1.98 | Both | 492.5 | 1.97 | HRCU-A-CB (Split System: Heat Pump with Remote Outdoor Unit-Air-Source) | N/A
211243980 | Central Heat Pump | BRYANT HEATING AND COOLING SYSTEMS | 38MURAQ24AB3* |  |  | CNPV*2417AL* | 82*TA36045V14*** | 23800 |  |  | 16 | 8.5 | 26800 |  |  | 23200 | 86.57% | 1.92 | Both | 495 | 1.98 | HRCU-A-CB (Split System: Heat Pump with Remote Outdoor Unit-Air-Source) | N/A
213249256 | Central Heat Pump | TEMPSTAR | DLCURAH18ABK |  |  | FEVA0024**+NAVA43601CK |  | 18100 |  |  | 16.5 | 8.5 | 18300 |  |  | 17900 | 97.81% | 2.16 | Both | 377.5 | 1.51 | HRCU-A-CB (Split System: Heat Pump with Remote Outdoor Unit-Air-Source) | N/A
210474604 | Central Heat Pump | HEIL | HVH825GKA3* |  |  | EHD4X48AAL+WALLCON | *97CMN1202422A* | 24200 |  |  | 16 | 8.1 | 21200 |  |  | 16600 | 78.3% | 2.02 | Both | 505 | 2.02 | HRCU-A-CB (Split System: Heat Pump with Remote Outdoor Unit-Air-Source) | N/A
211239833 | Central Heat Pump | CARRIER | 38MURAQ24AB3* |  |  | CAP**3617AL* | 59SC5B026E14**10 | 23400 |  |  | 16.5 | 8.5 | 25600 |  |  | 23600 | 92.19% | 1.96 | Both | 487.5 | 1.95 | HRCU-A-CB (Split System: Heat Pump with Remote Outdoor Unit-Air-Source) | N/A
211239835 | Central Heat Pump | CARRIER | 38MURAQ24AB3* |  |  | CAP**3617AL* | 58S(B,C)*A045E14**12 | 24600 |  |  | 16 | 8.5 | 26600 |  |  | 22200 | 83.46% | 1.82 | Both | 512.5 | 2.05 | HRCU-A-CB (Split System: Heat Pump with Remote Outdoor Unit-Air-Source) | N/A
212975782 | Central Heat Pump | TEMPSTAR | DLCURAH18ABK |  |  | EA*4X19L17A* | *96VTN0801716B* | 17700 |  |  | 16.5 | 8.1 | 17700 |  |  | 17900 | 101.1% | 2.16 | Both | 370 | 1.48 | HRCU-A-CB (Split System: Heat Pump with Remote Outdoor Unit-Air-Source) | N/A
210473217 | Central Heat Pump | HEIL | HVH825GKA3* |  |  | EA*4X43L21A*+WALLCON | *97CMN1002122A* | 24400 |  |  | 16.5 | 8.5 | 21200 |  |  | 16600 | 78.3% | 2.04 | Both | 507.5 | 2.03 | HRCU-A-CB (Split System: Heat Pump with Remote Outdoor Unit-Air-Source) | N/A
210474549 | Central Heat Pump | HEIL | HVH825GKA3* |  |  | EHD4X48AAL+WALLCON | *96CTN0801714A* | 24200 |  |  | 16 | 8.1 | 21400 |  |  | 16700 | 78.04% | 2 | Both | 505 | 2.02 | HRCU-A-CB (Split System: Heat Pump with Remote Outdoor Unit-Air-Source) | N/A
211239845 | Central Heat Pump | CARRIER | 38MURAQ24AB3* |  |  | CAP**3617AL* | 59SC2D040E17**12 | 23800 |  |  | 16 | 8.5 | 26000 |  |  | 23200 | 89.23% | 1.9 | Both | 495 | 1.98 | HRCU-A-CB (Split System: Heat Pump with Remote Outdoor Unit-Air-Source) | N/A
211239846 | Central Heat Pump | CARRIER | 38MURAQ24AB3* |  |  | CAP**3617AL* | 58S(B,C)*A070E14**12 | 24400 |  |  | 17 | 8.5 | 26200 |  |  | 22400 | 85.5% | 1.86 | Both | 507.5 | 2.03 | HRCU-A-CB (Split System: Heat Pump with Remote Outdoor Unit-Air-Source) | N/A
211239847 | Central Heat Pump | CARRIER | 38MURAQ24AB3* |  |  | CAP**3617AL* | 58SU*A060E17**16 | 25000 |  |  | 16.5 | 8.5 | 26600 |  |  | 21800 | 81.95% | 1.82 | Both | 520 | 2.08 | HRCU-A-CB (Split System: Heat Pump with Remote Outdoor Unit-Air-Source) | N/A
215359326 | Central Heat Pump | MDV | MOD30-30HFN10-M3X |  |  | MVBDM-36HWFN10-WB3-D |  | 30000 |  |  | 17.2 | 10.8 | 33000 |  |  | 33200 | 100.6% | 1.97 | Both | 625 | 2.5 | HRCU-A-CB (Split System: Heat Pump with Remote Outdoor Unit-Air-Source) | Yes
213076502 | Central Heat Pump | DAY & NIGHT | DLCURAH36ABK |  |  | EA*4X37L21A* | *80VTL0701716B* | 36200 |  |  | 16 | 8.5 | 38000 |  |  | 34800 | 91.58% | 2.04 | Both | 755 | 3.02 | HRCU-A-CB (Split System: Heat Pump with Remote Outdoor Unit-Air-Source) | N/A
213079633 | Central Heat Pump | DAY & NIGHT | DLCURAH36ABK |  |  | EN(A,D,W)4X48L21** | *92MSN0801716A* | 36000 |  |  | 16.5 | 8.1 | 38500 |  |  | 35000 | 90.91% | 2 | Both | 750 | 3 | HRCU-A-CB (Split System: Heat Pump with Remote Outdoor Unit-Air-Source) | N/A
213079655 | Central Heat Pump | DAY & NIGHT | DLCURAH36ABK |  |  | EA*4X37L21A* | *92MSN0802120A* | 36800 |  |  | 16.5 | 8.5 | 38500 |  |  | 34800 | 90.39% | 2.08 | Both | 767.5 | 3.07 | HRCU-A-CB (Split System: Heat Pump with Remote Outdoor Unit-Air-Source) | N/A
213077568 | Central Heat Pump | DAY & NIGHT | DLCURAH36ABK |  |  | EN(A,D,W)4X48L21** | *96VTN0802120B* | 35600 |  |  | 16.5 | 8.1 | 38500 |  |  | 34800 | 90.39% | 1.98 | Both | 742.5 | 2.97 | HRCU-A-CB (Split System: Heat Pump with Remote Outdoor Unit-Air-Source) | N/A
206771069 | Central Heat Pump | DAY & NIGHT | CVH837GKA2* |  |  | EA*4X36L21A*+WALLCON | *80CTL0902120A* | 31600 |  |  | 17 | 8.1 | 33200 |  |  | 24200 | 72.89% | 1.86 | Both | 657.5 | 2.63 | HRCU-A-CB (Split System: Heat Pump with Remote Outdoor Unit-Air-Source) | N/A
213077484 | Central Heat Pump | TEMPSTAR | DLCURAH36ABK |  |  | EA*4X36L21A* | *96VTN0802120B* | 34800 |  |  | 16 | 8.1 | 38500 |  |  | 34800 | 90.39% | 2.06 | Both | 725 | 2.9 | HRCU-A-CB (Split System: Heat Pump with Remote Outdoor Unit-Air-Source) | N/A
213077468 | Central Heat Pump | DAY & NIGHT | DLCURAH36ABK |  |  | EN(A,D,W)4X48L21** | *96VTN0801716B* | 35600 |  |  | 16 | 8.1 | 38500 |  |  | 35000 | 90.91% | 1.98 | Both | 742.5 | 2.97 | HRCU-A-CB (Split System: Heat Pump with Remote Outdoor Unit-Air-Source) | N/A
210599230 | Central Heat Pump | HEIL | HVH837GKA** |  |  | EA*4X61L21A*+WALLCON | *80CTL0701716A* | 33200 |  |  | 17.5 | 8.5 | 32200 |  |  | 25000 | 77.64% | 1.98 | Both | 692.5 | 2.77 | HRCU-A-CB (Split System: Heat Pump with Remote Outdoor Unit-Air-Source) | No
211239856 | Central Heat Pump | CARRIER | 38MURAQ24AB3* |  |  | CAP**3621AL* | 59SP6A100V21**20 | 24000 |  |  | 17 | 8.5 | 26000 |  |  | 22800 | 87.69% | 1.9 | Both | 500 | 2 | HRCU-A-CB (Split System: Heat Pump with Remote Outdoor Unit-Air-Source) | N/A
210474593 | Central Heat Pump | HEIL | HVH825GKA3* |  |  | EHD4X48AAL+WALLCON | *97CMN1002122A* | 24200 |  |  | 16 | 8.1 | 21200 |  |  | 16700 | 78.77% | 2.04 | Both | 505 | 2.02 | HRCU-A-CB (Split System: Heat Pump with Remote Outdoor Unit-Air-Source) | N/A
210473239 | Central Heat Pump | HEIL | HVH825GKA3* |  |  | EA*4X43L21A*+WALLCON | *80CTL0901716A* | 24600 |  |  | 17.5 | 8.5 | 21000 |  |  | 16500 | 78.57% | 2.04 | Both | 512.5 | 2.05 | HRCU-A-CB (Split System: Heat Pump with Remote Outdoor Unit-Air-Source) | No
210473184 | Central Heat Pump | HEIL | HVH825GKA3* |  |  | EA*4X43L21A*+WALLCON | *96CTN0801714A* | 24400 |  |  | 16.5 | 8.1 | 21200 |  |  | 16700 | 78.77% | 2.02 | Both | 507.5 | 2.03 | HRCU-A-CB (Split System: Heat Pump with Remote Outdoor Unit-Air-Source) | N/A
210599194 | Central Heat Pump | HEIL | HVH837GKA** |  |  | EA*4X60L24A*+WALLCON | *96CTN1002122A* | 32800 |  |  | 17.5 | 8.5 | 31800 |  |  | 24800 | 77.99% | 2 | Both | 682.5 | 2.73 | HRCU-A-CB (Split System: Heat Pump with Remote Outdoor Unit-Air-Source) | No
213076393 | Central Heat Pump | TEMPSTAR | DLCURAH18ABK |  |  | EA*4X24L17A* | *96VTN0601716B* | 17400 |  |  | 16 | 8.5 | 18400 |  |  | 19500 | 106% | 2.34 | Both | 362.5 | 1.45 | HRCU-A-CB (Split System: Heat Pump with Remote Outdoor Unit-Air-Source) | N/A
211239849 | Central Heat Pump | CARRIER | 38MURAQ24AB3* |  |  | CAP**3617AL* | OVLAAB036098 | 23400 |  |  | 16.5 | 8.5 | 25600 |  |  | 23800 | 92.97% | 1.98 | Both | 487.5 | 1.95 | HRCU-A-CB (Split System: Heat Pump with Remote Outdoor Unit-Air-Source) | N/A
210474582 | Central Heat Pump | HEIL | HVH825GKA3* |  |  | EHD4X48AAL+WALLCON | *97CMN0801714A* | 24200 |  |  | 16 | 8.1 | 21400 |  |  | 16700 | 78.04% | 2 | Both | 505 | 2.02 | HRCU-A-CB (Split System: Heat Pump with Remote Outdoor Unit-Air-Source) | N/A
211264523 | Central Heat Pump | DAY & NIGHT | DLCURAH18ABK |  |  | EN(A,D)4X30L17** | *80ES(N,L)0701712A* | 18200 |  |  | 16.5 | 8.5 | 18700 |  |  | 18300 | 97.86% | 2.22 | Both | 380 | 1.52 | HRCU-A-CB (Split System: Heat Pump with Remote Outdoor Unit-Air-Source) | N/A
213214822 | Central Heat Pump | MDV | MOX430U-24HFN1-MR0 |  |  | MVC-18HWFN1-M |  | 18200 |  |  | 18.4 | 9.8 | 22200 |  |  | 16600 | 74.77% | 1.9 | Both | 380 | 1.52 | HRCU-A-CB (Split System: Heat Pump with Remote Outdoor Unit-Air-Source) | No
206765614 | Central Heat Pump | DAY & NIGHT | CVH825GKA3* |  |  | EA*4X30L17A*+WALLCON | *97CMN0601714A* | 23200 |  |  | 16 | 8.1 | 21600 |  |  | 16900 | 78.24% | 1.9 | Both | 482.5 | 1.93 | HRCU-A-CB (Split System: Heat Pump with Remote Outdoor Unit-Air-Source) | N/A
210474053 | Central Heat Pump | COMFORTMAKER | CVH825GKA3* |  |  | EN(A,D,W)4X48L21**+WALLCON | *97CMN0602120A* | 24000 |  |  | 16.5 | 8.1 | 21400 |  |  | 16700 | 78.04% | 2 | Both | 500 | 2 | HRCU-A-CB (Split System: Heat Pump with Remote Outdoor Unit-Air-Source) | N/A
211244067 | Central Heat Pump | BRYANT HEATING AND COOLING SYSTEMS | 38MURAQ24AB3* |  |  | CNPV*2417AL* | 926TB36060V14*** | 23200 |  |  | 16 | 8.5 | 26400 |  |  | 24600 | 93.18% | 2.04 | Both | 482.5 | 1.93 | HRCU-A-CB (Split System: Heat Pump with Remote Outdoor Unit-Air-Source) | N/A
211239857 | Central Heat Pump | CARRIER | 38MURAQ24AB3* |  |  | CAP**3621AL* | 59SP6A040V17**12 | 23400 |  |  | 16 | 8.5 | 25800 |  |  | 23600 | 91.47% | 1.94 | Both | 487.5 | 1.95 | HRCU-A-CB (Split System: Heat Pump with Remote Outdoor Unit-Air-Source) | N/A
212971413 | Central Heat Pump | BRYANT HEATING AND COOLING SYSTEMS | 38MURAQ24AB3* |  |  | CNPV*3014AL* | 82*TB36045V14*** | 23600 |  |  | 17 | 8.5 | 26400 |  |  | 24200 | 91.67% | 2.02 | Both | 492.5 | 1.97 | HRCU-A-CB (Split System: Heat Pump with Remote Outdoor Unit-Air-Source) | N/A
211239842 | Central Heat Pump | CARRIER | 38MURAQ24AB3* |  |  | CAP**3617AL* | 59SC5B060E17**14 | 24600 |  |  | 16 | 8.5 | 26600 |  |  | 22200 | 83.46% | 1.82 | Both | 512.5 | 2.05 | HRCU-A-CB (Split System: Heat Pump with Remote Outdoor Unit-Air-Source) | N/A
213079573 | Central Heat Pump | DAY & NIGHT | DLCURAH36ABK |  |  | EA*4X43L21A* | *92MSN0801716A* | 36200 |  |  | 16.5 | 8.5 | 38000 |  |  | 34800 | 91.58% | 2.04 | Both | 755 | 3.02 | HRCU-A-CB (Split System: Heat Pump with Remote Outdoor Unit-Air-Source) | N/A
213077535 | Central Heat Pump | DAY & NIGHT | DLCURAH36ABK |  |  | EA*4X48L21A* | *96VTN0802120B* | 36200 |  |  | 16 | 8.5 | 38000 |  |  | 34800 | 91.58% | 2.04 | Both | 755 | 3.02 | HRCU-A-CB (Split System: Heat Pump with Remote Outdoor Unit-Air-Source) | N/A
213078484 | Central Heat Pump | TEMPSTAR | DLCURAH36ABK |  |  | EN(A,D)4X48L24** | *80MS(N,L)0902116A* | 35800 |  |  | 16.5 | 8.1 | 38500 |  |  | 34800 | 90.39% | 2 | Both | 745 | 2.98 | HRCU-A-CB (Split System: Heat Pump with Remote Outdoor Unit-Air-Source) | N/A
213078514 | Central Heat Pump | DAY & NIGHT | DLCURAH36ABK |  |  | EA*4X42L21A* | *80MS(N,L)0902120A* | 35400 |  |  | 16.5 | 8.1 | 38500 |  |  | 35000 | 90.91% | 1.88 | Both | 737.5 | 2.95 | HRCU-A-CB (Split System: Heat Pump with Remote Outdoor Unit-Air-Source) | N/A
213080638 | Central Heat Pump | DAY & NIGHT | DLCURAH36ABK |  |  | EN(A,D,W)4X48L21** | *95MSU0401712A* | 35800 |  |  | 15.2 | 8.1 | 38500 |  |  | 35200 | 91.43% | 2 | Both | 745 | 2.98 | HRCU-A-CB (Split System: Heat Pump with Remote Outdoor Unit-Air-Source) | N/A
213079725 | Central Heat Pump | DAY & NIGHT | DLCURAH36ABK |  |  | EN(A,D)4X48L24** | *92MSN0802120A* | 35800 |  |  | 16.5 | 8.1 | 38500 |  |  | 34800 | 90.39% | 2 | Both | 745 | 2.98 | HRCU-A-CB (Split System: Heat Pump with Remote Outdoor Unit-Air-Source) | N/A
213080522 | Central Heat Pump | TEMPSTAR | DLCURAH36ABK |  |  | EA*4X36L21A* | *95MSU0401712A* | 35000 |  |  | 15.2 | 8.1 | 39000 |  |  | 35400 | 90.77% | 1.82 | Both | 730 | 2.92 | HRCU-A-CB (Split System: Heat Pump with Remote Outdoor Unit-Air-Source) | N/A
213080558 | Central Heat Pump | TEMPSTAR | DLCURAH36ABK |  |  | EA*4X42L21A* | *95MSU0401712A* | 35200 |  |  | 15.2 | 8.1 | 39000 |  |  | 35200 | 90.26% | 1.88 | Both | 732.5 | 2.93 | HRCU-A-CB (Split System: Heat Pump with Remote Outdoor Unit-Air-Source) | N/A
211243834 | Central Heat Pump | TEMPSTAR | DLCURAH24ABK |  |  | EN(A,D)4X24L14** | *80ES(N,L)0701412A* | 23800 |  |  | 16 | 8.5 | 26800 |  |  | 23200 | 86.57% | 1.92 | Both | 495 | 1.98 | HRCU-A-CB (Split System: Heat Pump with Remote Outdoor Unit-Air-Source) | N/A
210470431 | Central Heat Pump | HEIL | HVH837GKA2* |  |  | EA*4X61L21A*+WALLCON | *80CTL0701716A* | 33200 |  |  | 17.5 | 8.5 | 32200 |  |  | 25000 | 77.64% | 1.98 | Both | 692.5 | 2.77 | HRCU-A-CB (Split System: Heat Pump with Remote Outdoor Unit-Air-Source) | No
211243916 | Central Heat Pump | DAY & NIGHT | DLCURAH24ABK |  |  | EN(A,D)4X24L17** | *80ES(N,L)0701716A* | 24400 |  |  | 15.5 | 8.5 | 27400 |  |  | 22400 | 81.75% | 1.84 | Both | 507.5 | 2.03 | HRCU-A-CB (Split System: Heat Pump with Remote Outdoor Unit-Air-Source) | N/A
210470552 | Central Heat Pump | HEIL | HVH837GKA2* |  |  | EA*4X61L24A*+WALLCON | *80CTL0902120A* | 33200 |  |  | 18 | 8.5 | 32000 |  |  | 24800 | 77.5% | 2 | Both | 692.5 | 2.77 | HRCU-A-CB (Split System: Heat Pump with Remote Outdoor Unit-Air-Source) | No
212975759 | Central Heat Pump | TEMPSTAR | DLCURAH24ABK |  |  | EN(A,D,W)4X36L17** | *96VTN0601412B* | 23400 |  |  | 16.5 | 8.1 | 26200 |  |  | 27400 | 104.6% | 1.8 | Both | 487.5 | 1.95 | HRCU-A-CB (Split System: Heat Pump with Remote Outdoor Unit-Air-Source) | N/A
210598084 | Central Heat Pump | HEIL | HVH825GKA2* |  |  | EA*4X48L24A*+WALLCON | *97CMN0602120A* | 24000 |  |  | 16.5 | 8.1 | 21000 |  |  | 16600 | 79.05% | 2 | Both | 500 | 2 | HRCU-A-CB (Split System: Heat Pump with Remote Outdoor Unit-Air-Source) | N/A
210598184 | Central Heat Pump | HEIL | HVH825GKA2* |  |  | EHD4X42AAL+WALLCON | *80CTL1352422A* | 24200 |  |  | 16 | 8.1 | 21400 |  |  | 16600 | 77.57% | 2 | Both | 505 | 2.02 | HRCU-A-CB (Split System: Heat Pump with Remote Outdoor Unit-Air-Source) | N/A
211239850 | Central Heat Pump | CARRIER | 38MURAQ24AB3* |  |  | CAP**3617AL* | OVMAAB042112 | 24200 |  |  | 16 | 8.5 | 26200 |  |  | 22600 | 86.26% | 1.86 | Both | 505 | 2.02 | HRCU-A-CB (Split System: Heat Pump with Remote Outdoor Unit-Air-Source) | N/A
210599214 | Central Heat Pump | HEIL | HVH837GKA** |  |  | EA*4X60L24A*+WALLCON | *97CMN1202422A* | 32800 |  |  | 17.5 | 8.5 | 32000 |  |  | 24800 | 77.5% | 1.98 | Both | 682.5 | 2.73 | HRCU-A-CB (Split System: Heat Pump with Remote Outdoor Unit-Air-Source) | No
210473228 | Central Heat Pump | HEIL | HVH825GKA3* |  |  | EA*4X43L21A*+WALLCON | *96CTN1002122A* | 24400 |  |  | 16.5 | 8.5 | 21200 |  |  | 16600 | 78.3% | 2.04 | Both | 507.5 | 2.03 | HRCU-A-CB (Split System: Heat Pump with Remote Outdoor Unit-Air-Source) | N/A
211244110 | Central Heat Pump | BRYANT HEATING AND COOLING SYSTEMS | 38MURAQ24AB3* |  |  | CNPV*2417AL* | 8(0,1)*SA36045E17*** | 23600 |  |  | 16 | 8.5 | 26800 |  |  | 23600 | 88.06% | 1.94 | Both | 492.5 | 1.97 | HRCU-A-CB (Split System: Heat Pump with Remote Outdoor Unit-Air-Source) | N/A
211264549 | Central Heat Pump | HEIL | DLCURAH18ABK |  |  | EN(A,D)4X30L17** | *92ESN0601412A* | 18300 |  |  | 16 | 8.5 | 18800 |  |  | 18300 | 97.34% | 2.22 | Both | 382.5 | 1.53 | HRCU-A-CB (Split System: Heat Pump with Remote Outdoor Unit-Air-Source) | N/A
211239843 | Central Heat Pump | CARRIER | 38MURAQ24AB3* |  |  | CAP**3617AL* | 59SC5B080E17**16 | 24800 |  |  | 15.5 | 8.5 | 26800 |  |  | 22000 | 82.09% | 1.8 | Both | 517.5 | 2.07 | HRCU-A-CB (Split System: Heat Pump with Remote Outdoor Unit-Air-Source) | N/A
210471287 | Central Heat Pump | CARRIER | 25VNA837A*031* |  |  | CSPH*6012AL*+UI | 58TN*A070C14**12 | 32800 |  |  | 17 | 8.1 | 32400 |  |  | 25000 | 77.16% | 2 | Both | 682.5 | 2.73 | HRCU-A-CB (Split System: Heat Pump with Remote Outdoor Unit-Air-Source) | N/A
211244098 | Central Heat Pump | BRYANT HEATING AND COOLING SYSTEMS | 38MURAQ24AB3* |  |  | CNPV*2417AL* | 8(0,1)*SA36045E14*** | 24200 |  |  | 15.5 | 8.5 | 27200 |  |  | 22600 | 83.09% | 1.86 | Both | 505 | 2.02 | HRCU-A-CB (Split System: Heat Pump with Remote Outdoor Unit-Air-Source) | N/A
211243992 | Central Heat Pump | BRYANT HEATING AND COOLING SYSTEMS | 38MURAQ24AB3* |  |  | CNPV*2417AL* | 82*TA48090V17*** | 23200 |  |  | 16.5 | 8.5 | 26400 |  |  | 24200 | 91.67% | 2.02 | Both | 482.5 | 1.93 | HRCU-A-CB (Split System: Heat Pump with Remote Outdoor Unit-Air-Source) | N/A
212971411 | Central Heat Pump | BRYANT HEATING AND COOLING SYSTEMS | 38MURAQ24AB3* |  |  | CNPV*2417AL* | 82*TB36045V14*** | 23400 |  |  | 17 | 8.5 | 27000 |  |  | 24800 | 91.85% | 2.06 | Both | 487.5 | 1.95 | HRCU-A-CB (Split System: Heat Pump with Remote Outdoor Unit-Air-Source) | N/A
212971441 | Central Heat Pump | HEIL | DLCURAH18ABK |  |  | EA*4X19L17A* | *80VTL0701716B* | 18000 |  |  | 16.5 | 8.5 | 18000 |  |  | 17800 | 98.89% | 2.14 | Both | 375 | 1.5 | HRCU-A-CB (Split System: Heat Pump with Remote Outdoor Unit-Air-Source) | N/A
212986948 | Central Heat Pump | BRYANT HEATING AND COOLING SYSTEMS | 38MURAQ24AB3* |  |  | CNPV*3014AL* | 916SA36060M14*** | 23400 |  |  | 16.5 | 8.1 | 26400 |  |  | 24600 | 93.18% | 2.04 | Both | 487.5 | 1.95 | HRCU-A-CB (Split System: Heat Pump with Remote Outdoor Unit-Air-Source) | N/A
210599186 | Central Heat Pump | HEIL | HVH837GKA** |  |  | EA*4X60L24A*+WALLCON | *95CSU1002122A* | 32800 |  |  | 18 | 8.5 | 31800 |  |  | 24800 | 77.99% | 2 | Both | 682.5 | 2.73 | HRCU-A-CB (Split System: Heat Pump with Remote Outdoor Unit-Air-Source) | N/A
210599202 | Central Heat Pump | HEIL | HVH837GKA** |  |  | EA*4X60L24A*+WALLCON | *97CMN0602120A* | 32600 |  |  | 17 | 8.1 | 32200 |  |  | 25000 | 77.64% | 1.96 | Both | 680 | 2.72 | HRCU-A-CB (Split System: Heat Pump with Remote Outdoor Unit-Air-Source) | N/A
212971463 | Central Heat Pump | HEIL | DLCURAH18ABK |  |  | EA*4X25L17A* | *80VTL0701716B* | 18000 |  |  | 16.5 | 8.5 | 17900 |  |  | 17700 | 98.88% | 2.14 | Both | 375 | 1.5 | HRCU-A-CB (Split System: Heat Pump with Remote Outdoor Unit-Air-Source) | N/A
210599447 | Central Heat Pump | HEIL | HVH837GKA** |  |  | EHD4X60AAL+WALLCON | *97CMN0602120A* | 32800 |  |  | 16.5 | 8.1 | 32400 |  |  | 25200 | 77.78% | 1.98 | Both | 682.5 | 2.73 | HRCU-A-CB (Split System: Heat Pump with Remote Outdoor Unit-Air-Source) | N/A
210473195 | Central Heat Pump | HEIL | HVH825GKA3* |  |  | EA*4X43L21A*+WALLCON | *97CMN0601714A* | 24200 |  |  | 16.5 | 8.1 | 21200 |  |  | 16800 | 79.25% | 2 | Both | 505 | 2.02 | HRCU-A-CB (Split System: Heat Pump with Remote Outdoor Unit-Air-Source) | N/A
214861545 | Central Heat Pump | MDV | MOD30-36HFN10-M3X |  |  | MVBDM-36HWFN10-WB3 |  | 36000 |  |  | 17.7 | 10 | 36000 |  |  | 32600 | 90.56% | 2.06 | Both | 750 | 3 | HRCU-A-CB (Split System: Heat Pump with Remote Outdoor Unit-Air-Source) | Yes
213352798 | Central Heat Pump | MDV | MOD30-20HFN1-MW |  |  | MVBM-24A18T3N1 |  | 20000 |  |  | 16.3 | 10.2 | 25000 |  |  | 20000 | 80% | 2 | Both | 417.5 | 1.67 | HRCU-A-C (Split System: Heat Pump with Remote Outdoor Unit with No Indoor Fan --Air Source) | No
211379267 | Central Heat Pump | YORK | HMH72B341 |  |  | XAHC48FXXN1+TXV | TM9V080C16MP12 | 32800 |  |  | 16.5 | 8.5 | 31800 |  |  | 23200 | 72.96% | 2.02 | Both | 682.5 | 2.73 | HRCU-A-CB (Split System: Heat Pump with Remote Outdoor Unit-Air-Source) | N/A
211379842 | Central Heat Pump | YORK | HMH72B341 |  |  | XAHC48FXXN1+TXV | YPLC080B12MP13 | 32400 |  |  | 16 | 8.1 | 32000 |  |  | 23600 | 73.75% | 1.98 | Both | 675 | 2.7 | HRCU-A-CB (Split System: Heat Pump with Remote Outdoor Unit-Air-Source) | N/A
211379844 | Central Heat Pump | YORK | HMH72B341 |  |  | XAHC48FBCN1 | TM8V080B12MP12 | 32400 |  |  | 16 | 8.1 | 32000 |  |  | 23600 | 73.75% | 1.98 | Both | 675 | 2.7 | HRCU-A-CB (Split System: Heat Pump with Remote Outdoor Unit-Air-Source) | N/A
211378138 | Central Heat Pump | YORK | HMH72B341 |  |  | XAHC36DBCN1 | TMLV100C16MP12 | 34000 |  |  | 17 | 8.1 | 34000 |  |  | 24600 | 72.35% | 2.08 | Both | 707.5 | 2.83 | HRCU-A-CB (Split System: Heat Pump with Remote Outdoor Unit-Air-Source) | N/A
213249252 | Central Heat Pump | DAY & NIGHT | DLCURAH18ABK |  |  | FEVA0024**+NAVA43601CK |  | 18100 |  |  | 16.5 | 8.5 | 18300 |  |  | 17900 | 97.81% | 2.16 | Both | 377.5 | 1.51 | HRCU-A-CB (Split System: Heat Pump with Remote Outdoor Unit-Air-Source) | N/A
210599427 | Central Heat Pump | HEIL | HVH837GKA** |  |  | EHD4X60AAL+WALLCON | *95CSU1002122A* | 33000 |  |  | 17 | 8.1 | 32200 |  |  | 24800 | 77.02% | 2.02 | Both | 687.5 | 2.75 | HRCU-A-CB (Split System: Heat Pump with Remote Outdoor Unit-Air-Source) | N/A
210473448 | Central Heat Pump | HEIL | HVH825GKA3* |  |  | EA*4X48L24A*+WALLCON | *95CSU1002122A* | 24200 |  |  | 17 | 8.1 | 21000 |  |  | 16500 | 78.57% | 2.02 | Both | 505 | 2.02 | HRCU-A-CB (Split System: Heat Pump with Remote Outdoor Unit-Air-Source) | N/A
210599246 | Central Heat Pump | HEIL | HVH837GKA** |  |  | EA*4X61L21A*+WALLCON | *95CSU0802120A* | 33200 |  |  | 18 | 8.5 | 32000 |  |  | 24800 | 77.5% | 2 | Both | 692.5 | 2.77 | HRCU-A-CB (Split System: Heat Pump with Remote Outdoor Unit-Air-Source) | N/A
212971496 | Central Heat Pump | HEIL | DLCURAH18ABK |  |  | EN(A,D)4X30L17** | *80VTL0701716B* | 17700 |  |  | 16 | 8.1 | 18200 |  |  | 18600 | 102.2% | 2.24 | Both | 370 | 1.48 | HRCU-A-CB (Split System: Heat Pump with Remote Outdoor Unit-Air-Source) | N/A
210450238 | Central Heat Pump | CARRIER | 38MURAQ36AB3* |  |  | CAP**3617AL* | GG96VTAA48080B | 34800 |  |  | 15.5 | 8.5 | 39000 |  |  | 35200 | 90.26% | 1.8 | Both | 725 | 2.9 | HRCU-A-CB (Split System: Heat Pump with Remote Outdoor Unit-Air-Source) | N/A
211228830 | Central Heat Pump | BRYANT HEATING AND COOLING SYSTEMS | 38MURAQ36AB3* |  |  | CAP**4821AL* | 82*SA48070V17*** | 35600 |  |  | 16 | 8.1 | 37800 |  |  | 34600 | 91.53% | 2.04 | Both | 742.5 | 2.97 | HRCU-A-CB (Split System: Heat Pump with Remote Outdoor Unit-Air-Source) | N/A
211228839 | Central Heat Pump | BRYANT HEATING AND COOLING SYSTEMS | 38MURAQ36AB3* |  |  | CAP**4821AL* | 82*SA60070V21*** | 35800 |  |  | 16 | 8.5 | 38500 |  |  | 34600 | 89.87% | 2.04 | Both | 745 | 2.98 | HRCU-A-CB (Split System: Heat Pump with Remote Outdoor Unit-Air-Source) | N/A
211228848 | Central Heat Pump | BRYANT HEATING AND COOLING SYSTEMS | 38MURAQ36AB3* |  |  | CAP**4821AL* | 82*SA60090V21*** | 35400 |  |  | 16 | 8.1 | 37800 |  |  | 34600 | 91.53% | 2.02 | Both | 737.5 | 2.95 | HRCU-A-CB (Split System: Heat Pump with Remote Outdoor Unit-Air-Source) | N/A
213076324 | Central Heat Pump | CARRIER | 38MURAQ36AB3* |  |  | CNPV*4821AL* | 59SU5B100M21**22 | 36200 |  |  | 16.5 | 8.1 | 38500 |  |  | 35000 | 90.91% | 2.02 | Both | 755 | 3.02 | HRCU-A-CB (Split System: Heat Pump with Remote Outdoor Unit-Air-Source) | N/A
210596965 | Central Heat Pump | COMFORTMAKER | CVH825GKA2* |  |  | EHD4X48AAL+WALLCON | *95CSU0601716A* | 24200 |  |  | 16 | 8.1 | 21400 |  |  | 16700 | 78.04% | 2 | Both | 505 | 2.02 | HRCU-A-CB (Split System: Heat Pump with Remote Outdoor Unit-Air-Source) | N/A
210597088 | Central Heat Pump | COMFORTMAKER | CVH825GKA2* |  |  | EN(A,D,W)4X48L21**+WALLCON | *80CTL0701716A* | 24200 |  |  | 17 | 8.1 | 21400 |  |  | 16600 | 77.57% | 2.02 | Both | 505 | 2.02 | HRCU-A-CB (Split System: Heat Pump with Remote Outdoor Unit-Air-Source) | N/A
210596882 | Central Heat Pump | DAY & NIGHT | CVH825GKA2* |  |  | EHD4X42AAL+WALLCON | *80CSU0401712A* | 24200 |  |  | 16.5 | 8.1 | 21400 |  |  | 16600 | 77.57% | 2 | Both | 505 | 2.02 | HRCU-A-CB (Split System: Heat Pump with Remote Outdoor Unit-Air-Source) | N/A
210597089 | Central Heat Pump | DAY & NIGHT | CVH825GKA2* |  |  | EN(A,D,W)4X48L21**+WALLCON | *80CTL0701716A* | 24200 |  |  | 17 | 8.1 | 21400 |  |  | 16600 | 77.57% | 2.02 | Both | 505 | 2.02 | HRCU-A-CB (Split System: Heat Pump with Remote Outdoor Unit-Air-Source) | N/A
210473261 | Central Heat Pump | HEIL | HVH825GKA3* |  |  | EA*4X48L21A*+WALLCON | *95CSU0601716A* | 24000 |  |  | 16.5 | 8.1 | 21000 |  |  | 16600 | 79.05% | 2 | Both | 500 | 2 | HRCU-A-CB (Split System: Heat Pump with Remote Outdoor Unit-Air-Source) | N/A
210599238 | Central Heat Pump | HEIL | HVH837GKA** |  |  | EA*4X61L21A*+WALLCON | *80CTL0902120A* | 33200 |  |  | 18 | 8.5 | 32000 |  |  | 25000 | 78.12% | 2 | Both | 692.5 | 2.77 | HRCU-A-CB (Split System: Heat Pump with Remote Outdoor Unit-Air-Source) | No
210473426 | Central Heat Pump | HEIL | HVH825GKA3* |  |  | EA*4X48L21A*+WALLCON | *97CMN0602120A* | 24000 |  |  | 16.5 | 8.1 | 21000 |  |  | 16600 | 79.05% | 2 | Both | 500 | 2 | HRCU-A-CB (Split System: Heat Pump with Remote Outdoor Unit-Air-Source) | N/A
212975843 | Central Heat Pump | DAY & NIGHT | DLCURAH18ABK |  |  | EN(A,D)4X30L17** | *96VTN0801716B* | 17500 |  |  | 16 | 8.1 | 18000 |  |  | 18700 | 103.9% | 2.24 | Both | 365 | 1.46 | HRCU-A-CB (Split System: Heat Pump with Remote Outdoor Unit-Air-Source) | N/A
210599588 | Central Heat Pump | HEIL | HVH837GKA** |  |  | EN(A,D,W)4X60L24**+WALLCON | *95CSU0802120A* | 32800 |  |  | 18 | 8.1 | 32200 |  |  | 24600 | 76.4% | 1.98 | Both | 682.5 | 2.73 | HRCU-A-CB (Split System: Heat Pump with Remote Outdoor Unit-Air-Source) | No
211264662 | Central Heat Pump | HEIL | DLCURAH18ABK |  |  | EN(A,D)4X30L17** | *80ESU0601716A | 18700 |  |  | 16.5 | 8.5 | 19200 |  |  | 18200 | 94.79% | 2.2 | Both | 390 | 1.56 | HRCU-A-CB (Split System: Heat Pump with Remote Outdoor Unit-Air-Source) | N/A
212975791 | Central Heat Pump | DAY & NIGHT | DLCURAH18ABK |  |  | EA*4X24L17A* | *96VTN0801716B* | 17200 |  |  | 16 | 8.5 | 18200 |  |  | 19400 | 106.6% | 2.34 | Both | 357.5 | 1.43 | HRCU-A-CB (Split System: Heat Pump with Remote Outdoor Unit-Air-Source) | N/A
210599250 | Central Heat Pump | HEIL | HVH837GKA** |  |  | EA*4X61L21A*+WALLCON | *95CSU1002122A* | 33200 |  |  | 18 | 8.5 | 32000 |  |  | 24800 | 77.5% | 2 | Both | 692.5 | 2.77 | HRCU-A-CB (Split System: Heat Pump with Remote Outdoor Unit-Air-Source) | N/A
210473437 | Central Heat Pump | HEIL | HVH825GKA3* |  |  | EA*4X48L24A*+WALLCON | *95CSU0802120A* | 24200 |  |  | 17 | 8.1 | 21000 |  |  | 16500 | 78.57% | 2.02 | Both | 505 | 2.02 | HRCU-A-CB (Split System: Heat Pump with Remote Outdoor Unit-Air-Source) | N/A
210473404 | Central Heat Pump | HEIL | HVH825GKA3* |  |  | EA*4X48L21A*+WALLCON | *96CTN1002122A* | 24000 |  |  | 16.5 | 8.1 | 21000 |  |  | 16500 | 78.57% | 2.02 | Both | 500 | 2 | HRCU-A-CB (Split System: Heat Pump with Remote Outdoor Unit-Air-Source) | N/A
213078518 | Central Heat Pump | TEMPSTAR | DLCURAH36ABK |  |  | EA*4X42L21A* | *80MS(N,L)0902120A* | 35400 |  |  | 16.5 | 8.1 | 38500 |  |  | 35000 | 90.91% | 1.9 | Both | 737.5 | 2.95 | HRCU-A-CB (Split System: Heat Pump with Remote Outdoor Unit-Air-Source) | N/A
213079688 | Central Heat Pump | TEMPSTAR | DLCURAH36ABK |  |  | EA*4X43L21A* | *92MSN0802120A* | 36800 |  |  | 16.5 | 8.5 | 38500 |  |  | 34600 | 89.87% | 2.02 | Both | 767.5 | 3.07 | HRCU-A-CB (Split System: Heat Pump with Remote Outdoor Unit-Air-Source) | N/A
210470861 | Central Heat Pump | DAY & NIGHT | CVH837GKA2* |  |  | EN(A,D)4X48L24**+WALLCON | *80CSU1002120A* | 32400 |  |  | 17.5 | 8.1 | 33000 |  |  | 24800 | 75.15% | 1.96 | Both | 675 | 2.7 | HRCU-A-CB (Split System: Heat Pump with Remote Outdoor Unit-Air-Source) | N/A
210470893 | Central Heat Pump | DAY & NIGHT | CVH837GKA2* |  |  | EN(A,D,W)4X60L24**+WALLCON | *95CSU1002122A* | 32800 |  |  | 18 | 8.1 | 32200 |  |  | 24600 | 76.4% | 1.98 | Both | 682.5 | 2.73 | HRCU-A-CB (Split System: Heat Pump with Remote Outdoor Unit-Air-Source) | No
210470600 | Central Heat Pump | COMFORTMAKER | CVH837GKA2* |  |  | EA*4X61L24A*+WALLCON | *97CMN1002122A* | 33200 |  |  | 18 | 8.5 | 32000 |  |  | 24800 | 77.5% | 2 | Both | 692.5 | 2.77 | HRCU-A-CB (Split System: Heat Pump with Remote Outdoor Unit-Air-Source) | No
214253211 | Central Heat Pump | TRANE | 4TWV0X60A1 |  |  | 4PX*DU60BS3 | S8V2D120M5PDB | 54000 |  |  | 19 | 8.2 | 52000 |  |  | 39500 | 75.96% | 1.8 | Both | 1125 | 4.5 | HRCU-A-CB (Split System: Heat Pump with Remote Outdoor Unit-Air-Source) | Both
206771429 | Central Heat Pump | DAY & NIGHT | CVH837GKA2* |  |  | EA*4X42L21A*+WALLCON | *96CTN0801714A* | 31600 |  |  | 17 | 8.1 | 33400 |  |  | 24800 | 74.25% | 1.86 | Both | 657.5 | 2.63 | HRCU-A-CB (Split System: Heat Pump with Remote Outdoor Unit-Air-Source) | N/A
212982121 | Central Heat Pump | BRYANT HEATING AND COOLING SYSTEMS | 38MURAQ30AB3* |  |  | CAP**3621AL* | 83*SB36040M17*** | 29800 |  |  | 15.2 | 8.5 | 33800 |  |  | 27800 | 82.25% | 1.76 | Both | 620 | 2.48 | HRCU-A-CB (Split System: Heat Pump with Remote Outdoor Unit-Air-Source) | N/A
212981319 | Central Heat Pump | BRYANT HEATING AND COOLING SYSTEMS | 38MURAQ30AB3* |  |  | CAP**4224AL* | 8(0,1)*SB60155M24*** | 29800 |  |  | 15.2 | 8.1 | 34200 |  |  | 27600 | 80.7% | 1.8 | Both | 620 | 2.48 | HRCU-A-CB (Split System: Heat Pump with Remote Outdoor Unit-Air-Source) | N/A
210599439 | Central Heat Pump | HEIL | HVH837GKA** |  |  | EHD4X60AAL+WALLCON | *96CTN1002122A* | 33000 |  |  | 17 | 8.1 | 32200 |  |  | 24800 | 77.02% | 2.02 | Both | 687.5 | 2.75 | HRCU-A-CB (Split System: Heat Pump with Remote Outdoor Unit-Air-Source) | N/A
210599210 | Central Heat Pump | HEIL | HVH837GKA** |  |  | EA*4X60L24A*+WALLCON | *97CMN1002122A* | 32800 |  |  | 17.5 | 8.5 | 31800 |  |  | 24800 | 77.99% | 2 | Both | 682.5 | 2.73 | HRCU-A-CB (Split System: Heat Pump with Remote Outdoor Unit-Air-Source) | No
212971474 | Central Heat Pump | HEIL | DLCURAH18ABK |  |  | EA*4X30L17A* | *80VTL0701716B* | 17700 |  |  | 16.5 | 8.5 | 18200 |  |  | 18700 | 102.7% | 2.24 | Both | 370 | 1.48 | HRCU-A-CB (Split System: Heat Pump with Remote Outdoor Unit-Air-Source) | N/A
212975804 | Central Heat Pump | DAY & NIGHT | DLCURAH18ABK |  |  | EA*4X25L17A* | *96VTN0801716B* | 17800 |  |  | 16.5 | 8.1 | 17600 |  |  | 17800 | 101.1% | 2.14 | Both | 370 | 1.48 | HRCU-A-CB (Split System: Heat Pump with Remote Outdoor Unit-Air-Source) | N/A
210473944 | Central Heat Pump | DAY & NIGHT | CVH825GKA3* |  |  | EN(A,D,W)4X48L21**+WALLCON | *80CSU1002120A* | 24000 |  |  | 16.5 | 8.1 | 21400 |  |  | 16600 | 77.57% | 2 | Both | 500 | 2 | HRCU-A-CB (Split System: Heat Pump with Remote Outdoor Unit-Air-Source) | N/A
210474021 | Central Heat Pump | DAY & NIGHT | CVH825GKA3* |  |  | EN(A,D,W)4X48L21**+WALLCON | *97CMN1002122A* | 24200 |  |  | 17 | 8.1 | 21400 |  |  | 16600 | 77.57% | 2.02 | Both | 505 | 2.02 | HRCU-A-CB (Split System: Heat Pump with Remote Outdoor Unit-Air-Source) | N/A
210474087 | Central Heat Pump | DAY & NIGHT | CVH825GKA3* |  |  | EN(A,D)4X48L24**+WALLCON | *80CSU1002120A* | 24000 |  |  | 16.5 | 8.1 | 21400 |  |  | 16600 | 77.57% | 2 | Both | 500 | 2 | HRCU-A-CB (Split System: Heat Pump with Remote Outdoor Unit-Air-Source) | N/A
213076333 | Central Heat Pump | CARRIER | 38MURAQ36AB3* |  |  | CNPV*4824AL* | 59SU5B100M21**22 | 36200 |  |  | 16.5 | 8.1 | 38500 |  |  | 35000 | 90.91% | 2.02 | Both | 755 | 3.02 | HRCU-A-CB (Split System: Heat Pump with Remote Outdoor Unit-Air-Source) | N/A
213080438 | Central Heat Pump | CARRIER | 38MURAQ36AB3* |  |  | CNPV*4821AL* | 59SC6A100M21**22 | 36000 |  |  | 16.5 | 8.1 | 38500 |  |  | 34800 | 90.39% | 2.02 | Both | 750 | 3 | HRCU-A-CB (Split System: Heat Pump with Remote Outdoor Unit-Air-Source) | N/A
213077462 | Central Heat Pump | CARRIER | 38MURAQ36AB3* |  |  | CNPV*4821AL* | GG96VTAB48080B** | 35600 |  |  | 16 | 8.1 | 38500 |  |  | 35000 | 90.91% | 1.98 | Both | 742.5 | 2.97 | HRCU-A-CB (Split System: Heat Pump with Remote Outdoor Unit-Air-Source) | N/A
213079081 | Central Heat Pump | CARRIER | 38MURAQ36AB3* |  |  | CAP**3621AL* | 58SU*B080M21**20 | 34800 |  |  | 16.5 | 8.1 | 38500 |  |  | 35200 | 91.43% | 1.82 | Both | 725 | 2.9 | HRCU-A-CB (Split System: Heat Pump with Remote Outdoor Unit-Air-Source) | N/A
209960479 | Central Heat Pump | MDV | MOX430-17HFN1-MT0Q1W |  |  | MVC-18HWFN1-MQ1W |  | 18000 |  |  | 17.5 | 10 | 20000 |  |  | 18000 | 90% | 2.13 | Both | 375 | 1.5 | HRCU-A-CB (Split System: Heat Pump with Remote Outdoor Unit-Air-Source) | No
210471177 | Central Heat Pump | CARRIER | 25VNA837A*031* |  |  | CSPH*6012AL*+UI | 58TN*A090C21**20 | 33000 |  |  | 17 | 8.1 | 32200 |  |  | 25000 | 77.64% | 2 | Both | 687.5 | 2.75 | HRCU-A-CB (Split System: Heat Pump with Remote Outdoor Unit-Air-Source) | N/A
210471188 | Central Heat Pump | CARRIER | 25VNA837A*031* |  |  | CSPH*6012AL*+UI | 58TN*A135C24**22 | 33000 |  |  | 17 | 8.1 | 32200 |  |  | 24800 | 77.02% | 2.02 | Both | 687.5 | 2.75 | HRCU-A-CB (Split System: Heat Pump with Remote Outdoor Unit-Air-Source) | N/A
210470834 | Central Heat Pump | HEIL | HVH837GKA2* |  |  | EN(A,D)4X48L24**+WALLCON | *95CSU0802120A* | 32400 |  |  | 17.5 | 8.1 | 32800 |  |  | 24800 | 75.61% | 1.96 | Both | 675 | 2.7 | HRCU-A-CB (Split System: Heat Pump with Remote Outdoor Unit-Air-Source) | No
212971236 | Central Heat Pump | DAY & NIGHT | DLCURAH24ABK |  |  | EN(A,D)4X30L17** | *80VTL0451412B* | 23600 |  |  | 17 | 8.5 | 26200 |  |  | 24600 | 93.89% | 2.04 | Both | 492.5 | 1.97 | HRCU-A-CB (Split System: Heat Pump with Remote Outdoor Unit-Air-Source) | N/A
211243886 | Central Heat Pump | DAY & NIGHT | DLCURAH24ABK |  |  | EN(A,D)4X24L17** | *96VSN0601412A* | 23200 |  |  | 16 | 8.5 | 26400 |  |  | 24600 | 93.18% | 2.04 | Both | 482.5 | 1.93 | HRCU-A-CB (Split System: Heat Pump with Remote Outdoor Unit-Air-Source) | N/A
210470409 | Central Heat Pump | HEIL | HVH837GKA2* |  |  | EA*4X61L21A*+WALLCON | *80CSU0601716A* | 33200 |  |  | 18 | 8.5 | 32200 |  |  | 25000 | 77.64% | 1.98 | Both | 692.5 | 2.77 | HRCU-A-CB (Split System: Heat Pump with Remote Outdoor Unit-Air-Source) | N/A
212989631 | Central Heat Pump | TEMPSTAR | DLCURAH24ABK |  |  | EN(A,D)4X36L21** | *95MSU0802120A* | 23400 |  |  | 17 | 8.5 | 26200 |  |  | 24600 | 93.89% | 2.04 | Both | 487.5 | 1.95 | HRCU-A-CB (Split System: Heat Pump with Remote Outdoor Unit-Air-Source) | N/A
210470497 | Central Heat Pump | HEIL | HVH837GKA2* |  |  | EA*4X61L21A*+WALLCON | *80CTL0901716A* | 33200 |  |  | 18 | 8.5 | 32000 |  |  | 24800 | 77.5% | 2 | Both | 692.5 | 2.77 | HRCU-A-CB (Split System: Heat Pump with Remote Outdoor Unit-Air-Source) | No
212971216 | Central Heat Pump | TEMPSTAR | DLCURAH24ABK |  |  | EN(A,D)4X24L17** | *80VTL0451412B* | 23400 |  |  | 17 | 8.5 | 27000 |  |  | 25000 | 92.59% | 2.08 | Both | 487.5 | 1.95 | HRCU-A-CB (Split System: Heat Pump with Remote Outdoor Unit-Air-Source) | N/A
210596696 | Central Heat Pump | COMFORTMAKER | CVH825GKA2* |  |  | EA*4X42L21A*+WALLCON | *97CMN0601714A* | 23600 |  |  | 16 | 8.1 | 21600 |  |  | 16800 | 77.78% | 1.94 | Both | 492.5 | 1.97 | HRCU-A-CB (Split System: Heat Pump with Remote Outdoor Unit-Air-Source) | N/A
210596721 | Central Heat Pump | COMFORTMAKER | CVH825GKA2* |  |  | EA*4X42L24A*+WALLCON | *95CSU0802120A* | 23800 |  |  | 17 | 8.1 | 21400 |  |  | 16600 | 77.57% | 1.96 | Both | 495 | 1.98 | HRCU-A-CB (Split System: Heat Pump with Remote Outdoor Unit-Air-Source) | N/A
210596746 | Central Heat Pump | COMFORTMAKER | CVH825GKA2* |  |  | EA*4X42L24A*+WALLCON | *97CMN1202422A* | 23800 |  |  | 16.5 | 8.1 | 21400 |  |  | 16700 | 78.04% | 1.96 | Both | 495 | 1.98 | HRCU-A-CB (Split System: Heat Pump with Remote Outdoor Unit-Air-Source) | N/A
210597107 | Central Heat Pump | DAY & NIGHT | CVH825GKA2* |  |  | EN(A,D,W)4X48L21**+WALLCON | *96CTN0801714A* | 24000 |  |  | 16.5 | 8.1 | 21400 |  |  | 16600 | 77.57% | 2 | Both | 500 | 2 | HRCU-A-CB (Split System: Heat Pump with Remote Outdoor Unit-Air-Source) | N/A
210596812 | Central Heat Pump | COMFORTMAKER | CVH825GKA2* |  |  | EA*4X48L21A*+WALLCON | *80CSU1002120A* | 24000 |  |  | 16.5 | 8.1 | 21000 |  |  | 16600 | 79.05% | 2.02 | Both | 500 | 2 | HRCU-A-CB (Split System: Heat Pump with Remote Outdoor Unit-Air-Source) | N/A
214861575 | Central Heat Pump | MDV | MOX630-36HFN10-M2X |  |  | MVBC-36HWFN10-MC2-D |  | 36000 |  |  | 17.2 | 9.5 | 38000 |  |  | 38000 | 100% | 2.06 | Both | 750 | 3 | HRCU-A-CB (Split System: Heat Pump with Remote Outdoor Unit-Air-Source) | Yes
210596857 | Central Heat Pump | COMFORTMAKER | CVH825GKA2* |  |  | EA*4X48L24A*+WALLCON | *80CTL1352422A* | 24200 |  |  | 17 | 8.1 | 21000 |  |  | 16500 | 78.57% | 2.02 | Both | 505 | 2.02 | HRCU-A-CB (Split System: Heat Pump with Remote Outdoor Unit-Air-Source) | N/A
210474069 | Central Heat Pump | CARRIER | 25VNA825A*032* |  |  | CNPV*4824AL*+UI | 59CU5A100C21**22 | 24200 |  |  | 17 | 8.1 | 21200 |  |  | 16600 | 78.3% | 2.02 | Both | 505 | 2.02 | HRCU-A-CB (Split System: Heat Pump with Remote Outdoor Unit-Air-Source) | N/A
210597852 | Central Heat Pump | HEIL | HVH825GKA2* |  |  | EA*4X42L21A*+WALLCON | *80CTL0901716A* | 23800 |  |  | 17.5 | 8.1 | 21400 |  |  | 16500 | 77.1% | 1.98 | Both | 495 | 1.98 | HRCU-A-CB (Split System: Heat Pump with Remote Outdoor Unit-Air-Source) | N/A
213077472 | Central Heat Pump | TEMPSTAR | DLCURAH36ABK |  |  | EN(A,D,W)4X48L21** | *96VTN0801716B* | 35600 |  |  | 16 | 8.1 | 38500 |  |  | 35000 | 90.91% | 1.98 | Both | 742.5 | 2.97 | HRCU-A-CB (Split System: Heat Pump with Remote Outdoor Unit-Air-Source) | N/A
213079283 | Central Heat Pump | TEMPSTAR | DLCURAH36ABK |  |  | EA*4X48L24A* | *80MSU0802120A* | 35600 |  |  | 16.5 | 8.5 | 37800 |  |  | 34600 | 91.53% | 2.06 | Both | 742.5 | 2.97 | HRCU-A-CB (Split System: Heat Pump with Remote Outdoor Unit-Air-Source) | N/A
213080678 | Central Heat Pump | TEMPSTAR | DLCURAH36ABK |  |  | EA*4X37L17A* | *95MSU0601716A* | 36000 |  |  | 15.5 | 8.5 | 38500 |  |  | 35000 | 90.91% | 2 | Both | 750 | 3 | HRCU-A-CB (Split System: Heat Pump with Remote Outdoor Unit-Air-Source) | N/A
213079339 | Central Heat Pump | DAY & NIGHT | DLCURAH36ABK |  |  | EA*4X36L17A* | *92MSN0601412A* | 35000 |  |  | 15.5 | 8.1 | 38500 |  |  | 35200 | 91.43% | 1.82 | Both | 730 | 2.92 | HRCU-A-CB (Split System: Heat Pump with Remote Outdoor Unit-Air-Source) | N/A
213078418 | Central Heat Pump | TEMPSTAR | DLCURAH36ABK |  |  | EA*4X42L21A* | *80MS(N,L)0902116A* | 35200 |  |  | 16.5 | 8.1 | 38500 |  |  | 35000 | 90.91% | 1.88 | Both | 732.5 | 2.93 | HRCU-A-CB (Split System: Heat Pump with Remote Outdoor Unit-Air-Source) | N/A
213077583 | Central Heat Pump | TEMPSTAR | DLCURAH36ABK |  |  | EN(A,D)4X48L24** | *96VTN0802120B* | 35600 |  |  | 16.5 | 8.1 | 38500 |  |  | 28400 | 73.77% | 1.94 | Both | 742.5 | 2.97 | HRCU-A-CB (Split System: Heat Pump with Remote Outdoor Unit-Air-Source) | N/A
213079739 | Central Heat Pump | TEMPSTAR | DLCURAH36ABK |  |  | EA*4X36L21A* | *92MSN1002120A* | 35000 |  |  | 16.5 | 8.1 | 38500 |  |  | 35200 | 91.43% | 1.82 | Both | 730 | 2.92 | HRCU-A-CB (Split System: Heat Pump with Remote Outdoor Unit-Air-Source) | N/A
213079658 | Central Heat Pump | TEMPSTAR | DLCURAH36ABK |  |  | EA*4X37L21A* | *92MSN0802120A* | 36800 |  |  | 16.5 | 8.5 | 38500 |  |  | 35000 | 90.91% | 1.88 | Both | 767.5 | 3.07 | HRCU-A-CB (Split System: Heat Pump with Remote Outdoor Unit-Air-Source) | N/A
210473910 | Central Heat Pump | COMFORTMAKER | CVH825GKA3* |  |  | EN(A,D,W)4X48L21**+WALLCON | *95CSU1002122A* | 24200 |  |  | 17 | 8.1 | 21200 |  |  | 16600 | 78.3% | 2.02 | Both | 505 | 2.02 | HRCU-A-CB (Split System: Heat Pump with Remote Outdoor Unit-Air-Source) | N/A
210473342 | Central Heat Pump | COMFORTMAKER | CVH825GKA3* |  |  | EA*4X48L21A*+WALLCON | *80CTL0701716A* | 24000 |  |  | 17 | 8.1 | 21000 |  |  | 16600 | 79.05% | 2.02 | Both | 500 | 2 | HRCU-A-CB (Split System: Heat Pump with Remote Outdoor Unit-Air-Source) | N/A
210473419 | Central Heat Pump | COMFORTMAKER | CVH825GKA3* |  |  | EA*4X48L21A*+WALLCON | *80CTL0901716A* | 24200 |  |  | 17.5 | 8.1 | 20800 |  |  | 16500 | 79.33% | 2.04 | Both | 505 | 2.02 | HRCU-A-CB (Split System: Heat Pump with Remote Outdoor Unit-Air-Source) | N/A
210473474 | Central Heat Pump | COMFORTMAKER | CVH825GKA3* |  |  | EA*4X48L24A*+WALLCON | *80CTL1352422A* | 24200 |  |  | 17 | 8.1 | 21000 |  |  | 16500 | 78.57% | 2.02 | Both | 505 | 2.02 | HRCU-A-CB (Split System: Heat Pump with Remote Outdoor Unit-Air-Source) | N/A
213077358 | Central Heat Pump | CARRIER | 38MURAQ36AB3* |  |  | CAP**3717AL* | GG96VTAB48080B** | 36000 |  |  | 15.5 | 8.5 | 38500 |  |  | 35200 | 91.43% | 2 | Both | 750 | 3 | HRCU-A-CB (Split System: Heat Pump with Remote Outdoor Unit-Air-Source) | N/A
213080384 | Central Heat Pump | CARRIER | 38MURAQ36AB3* |  |  | CAP**3721AL* | 59SC6A100M21**22 | 36800 |  |  | 16 | 8.5 | 38500 |  |  | 34800 | 90.39% | 2.1 | Both | 767.5 | 3.07 | HRCU-A-CB (Split System: Heat Pump with Remote Outdoor Unit-Air-Source) | N/A
212985240 | Central Heat Pump | BRYANT HEATING AND COOLING SYSTEMS | 38MURAQ36AB3* |  |  | CAP**4824AL* | 912SE60100M21*** | 35800 |  |  | 16.5 | 8.5 | 37800 |  |  | 34600 | 91.53% | 2.02 | Both | 745 | 2.98 | HRCU-A-CB (Split System: Heat Pump with Remote Outdoor Unit-Air-Source) | N/A
212988000 | Central Heat Pump | BRYANT HEATING AND COOLING SYSTEMS | 38MURAQ36AB3* |  |  | CAP**4821AL* | 916SA60100M21*** | 35800 |  |  | 16.5 | 8.5 | 37800 |  |  | 34600 | 91.53% | 2.04 | Both | 745 | 2.98 | HRCU-A-CB (Split System: Heat Pump with Remote Outdoor Unit-Air-Source) | N/A
212985228 | Central Heat Pump | BRYANT HEATING AND COOLING SYSTEMS | 38MURAQ36AB3* |  |  | CAP**4821AL* | 912SE60100M21*** | 35800 |  |  | 16.5 | 8.5 | 37800 |  |  | 34600 | 91.53% | 2.02 | Both | 745 | 2.98 | HRCU-A-CB (Split System: Heat Pump with Remote Outdoor Unit-Air-Source) | N/A
213079093 | Central Heat Pump | CARRIER | 38MURAQ36AB3* |  |  | CAP**3721AL* | 58SU*B080M21**20 | 36600 |  |  | 16.5 | 8.5 | 38000 |  |  | 34600 | 91.05% | 2.08 | Both | 762.5 | 3.05 | HRCU-A-CB (Split System: Heat Pump with Remote Outdoor Unit-Air-Source) | N/A
213079678 | Central Heat Pump | TEMPSTAR | DLCURAH36ABK |  |  | EA*4X42L24A* | *92MSN0802120A* | 35200 |  |  | 16.5 | 8.1 | 38500 |  |  | 34800 | 90.39% | 2.08 | Both | 732.5 | 2.93 | HRCU-A-CB (Split System: Heat Pump with Remote Outdoor Unit-Air-Source) | N/A
213077595 | Central Heat Pump | TEMPSTAR | DLCURAH36ABK |  |  | EA*4X36L21A* | *96VTN1002120B* | 35200 |  |  | 16 | 8.1 | 38500 |  |  | 35200 | 91.43% | 1.82 | Both | 732.5 | 2.93 | HRCU-A-CB (Split System: Heat Pump with Remote Outdoor Unit-Air-Source) | N/A
213076561 | Central Heat Pump | TEMPSTAR | DLCURAH36ABK |  |  | END4X42L17** | *80VTL0701716B* | 35400 |  |  | 16 | 8.1 | 38500 |  |  | 35200 | 91.43% | 1.88 | Both | 737.5 | 2.95 | HRCU-A-CB (Split System: Heat Pump with Remote Outdoor Unit-Air-Source) | N/A
213079007 | Central Heat Pump | TEMPSTAR | DLCURAH36ABK |  |  | EA*4X42L21A* | *80MSU0401712A* | 35200 |  |  | 16 | 8.1 | 38500 |  |  | 35000 | 90.91% | 1.88 | Both | 732.5 | 2.93 | HRCU-A-CB (Split System: Heat Pump with Remote Outdoor Unit-Air-Source) | N/A
211229264 | Central Heat Pump | HEIL | DLCURAH36ABK |  |  | EA*4X48L24A* | *80ES(N,L)0902116A* | 36400 |  |  | 16 | 8.5 | 38500 |  |  | 34600 | 89.87% | 2.08 | Both | 757.5 | 3.03 | HRCU-A-CB (Split System: Heat Pump with Remote Outdoor Unit-Air-Source) | N/A
211229223 | Central Heat Pump | DAY & NIGHT | DLCURAH36ABK |  |  | EA*4X48L21A* | OMV112K14A | 35600 |  |  | 15.5 | 8.1 | 38500 |  |  | 34800 | 90.39% | 2.04 | Both | 742.5 | 2.97 | HRCU-A-CB (Split System: Heat Pump with Remote Outdoor Unit-Air-Source) | N/A
213077446 | Central Heat Pump | TEMPSTAR | DLCURAH36ABK |  |  | END4X42L17** | *96VTN0801716B* | 35800 |  |  | 15.5 | 8.1 | 39000 |  |  | 35200 | 90.26% | 1.96 | Both | 745 | 2.98 | HRCU-A-CB (Split System: Heat Pump with Remote Outdoor Unit-Air-Source) | N/A
211379270 | Central Heat Pump | YORK | HMH72B341 |  |  | XAHC48FXXN1+TXV | TP9C080C16MP13 | 32800 |  |  | 16.5 | 8.5 | 31800 |  |  | 23200 | 72.96% | 2.02 | Both | 682.5 | 2.73 | HRCU-A-CB (Split System: Heat Pump with Remote Outdoor Unit-Air-Source) | N/A
213352878 | Central Heat Pump | MDV | MOX430U-18HFN1-M |  |  | MVBL-18HWFN1-MH3 |  | 18000 |  |  | 17 | 9.5 | 19000 |  |  | 18000 | 94.74% | 2 | Both | 375 | 1.5 | HRCU-A-CB (Split System: Heat Pump with Remote Outdoor Unit-Air-Source) | No
212219660 | Central Heat Pump | MDV | MOD30-24HFN1-MU0W-L |  |  | MVC-23HWFN1-M |  | 23000 |  |  | 18.4 | 9.1 | 26000 |  |  | 21200 | 81.54% | 1.9 | Both | 480 | 1.92 | HRCU-A-CB (Split System: Heat Pump with Remote Outdoor Unit-Air-Source) | No
210473976 | Central Heat Pump | COMFORTMAKER | CVH825GKA3* |  |  | EN(A,D,W)4X48L21**+WALLCON | *96CTN0601714A* | 24000 |  |  | 16.5 | 8.1 | 21400 |  |  | 16700 | 78.04% | 2 | Both | 500 | 2 | HRCU-A-CB (Split System: Heat Pump with Remote Outdoor Unit-Air-Source) | N/A
210473987 | Central Heat Pump | COMFORTMAKER | CVH825GKA3* |  |  | EN(A,D,W)4X48L21**+WALLCON | *96CTN0801714A* | 24000 |  |  | 16.5 | 8.1 | 21400 |  |  | 16600 | 77.57% | 2 | Both | 500 | 2 | HRCU-A-CB (Split System: Heat Pump with Remote Outdoor Unit-Air-Source) | N/A
210473955 | Central Heat Pump | DAY & NIGHT | CVH825GKA3* |  |  | EN(A,D,W)4X48L21**+WALLCON | *80CTL0451712A* | 24000 |  |  | 16.5 | 8.1 | 21400 |  |  | 16700 | 78.04% | 2 | Both | 500 | 2 | HRCU-A-CB (Split System: Heat Pump with Remote Outdoor Unit-Air-Source) | N/A
210473507 | Central Heat Pump | COMFORTMAKER | CVH825GKA3* |  |  | EA*4X48L24A*+WALLCON | *97CMN1202422A* | 24000 |  |  | 16.5 | 8.1 | 21000 |  |  | 16600 | 79.05% | 2.02 | Both | 500 | 2 | HRCU-A-CB (Split System: Heat Pump with Remote Outdoor Unit-Air-Source) | N/A
210473888 | Central Heat Pump | COMFORTMAKER | CVH825GKA3* |  |  | EN(A,D,W)4X48L21**+WALLCON | *95CSU0601716A* | 24000 |  |  | 16.5 | 8.1 | 21400 |  |  | 16700 | 78.04% | 2 | Both | 500 | 2 | HRCU-A-CB (Split System: Heat Pump with Remote Outdoor Unit-Air-Source) | N/A
210471133 | Central Heat Pump | CARRIER | 25VNA837A*031* |  |  | CSPH*6012AL*+UI | 58CU*A040C17**12 | 33000 |  |  | 17 | 8.1 | 32200 |  |  | 25000 | 77.64% | 2 | Both | 687.5 | 2.75 | HRCU-A-CB (Split System: Heat Pump with Remote Outdoor Unit-Air-Source) | N/A
213772796 | Central Heat Pump | BRYANT HEATING AND COOLING SYSTEMS | 288BNV025*0**C* |  |  | CAP**2517AL*+UI | 986TD42060C17*** | 24200 |  |  | 16.5 | 8.1 | 21400 |  |  | 16700 | 78.04% | 2 | Both | 505 | 2.02 | HRCU-A-CB (Split System: Heat Pump with Remote Outdoor Unit-Air-Source) | N/A
213772846 | Central Heat Pump | BRYANT HEATING AND COOLING SYSTEMS | 288BNV025*0**C* |  |  | CAP**3017AL*+UI | 88*TB36070C14*** | 23600 |  |  | 16.5 | 8.1 | 21600 |  |  | 16700 | 77.31% | 1.92 | Both | 492.5 | 1.97 | HRCU-A-CB (Split System: Heat Pump with Remote Outdoor Unit-Air-Source) | N/A
213772916 | Central Heat Pump | BRYANT HEATING AND COOLING SYSTEMS | 288BNV025*0**C* |  |  | CAP**3017AL*+UI | 986TD42060C17*** | 23400 |  |  | 16 | 8.1 | 21600 |  |  | 16800 | 77.78% | 1.9 | Both | 487.5 | 1.95 | HRCU-A-CB (Split System: Heat Pump with Remote Outdoor Unit-Air-Source) | N/A
211264525 | Central Heat Pump | HEIL | DLCURAH18ABK |  |  | EN(A,D)4X30L17** | *80ES(N,L)0701712A* | 18200 |  |  | 16.5 | 8.5 | 18700 |  |  | 18300 | 97.86% | 2.22 | Both | 380 | 1.52 | HRCU-A-CB (Split System: Heat Pump with Remote Outdoor Unit-Air-Source) | N/A
210599451 | Central Heat Pump | HEIL | HVH837GKA** |  |  | EHD4X60AAL+WALLCON | *97CMN0801714A* | 32800 |  |  | 16.5 | 8.1 | 32600 |  |  | 25200 | 77.3% | 1.98 | Both | 682.5 | 2.73 | HRCU-A-CB (Split System: Heat Pump with Remote Outdoor Unit-Air-Source) | N/A
210599617 | Central Heat Pump | HEIL | HVH837GKA** |  |  | EN(A,D,W)4X60L24**+WALLCON | *97CMN1202422A* | 32800 |  |  | 17.5 | 8.1 | 32200 |  |  | 24800 | 77.02% | 1.96 | Both | 682.5 | 2.73 | HRCU-A-CB (Split System: Heat Pump with Remote Outdoor Unit-Air-Source) | No
210473459 | Central Heat Pump | HEIL | HVH825GKA3* |  |  | EA*4X48L24A*+WALLCON | *80CSU1002120A* | 24000 |  |  | 16.5 | 8.1 | 21000 |  |  | 16600 | 79.05% | 2.02 | Both | 500 | 2 | HRCU-A-CB (Split System: Heat Pump with Remote Outdoor Unit-Air-Source) | N/A
212975817 | Central Heat Pump | DAY & NIGHT | DLCURAH18ABK |  |  | EA*4X30L17A* | *96VTN0801716B* | 17400 |  |  | 16 | 8.5 | 18000 |  |  | 18700 | 103.9% | 2.26 | Both | 362.5 | 1.45 | HRCU-A-CB (Split System: Heat Pump with Remote Outdoor Unit-Air-Source) | N/A
210599505 | Central Heat Pump | HEIL | HVH837GKA** |  |  | EN(A,D)4X48L24**+WALLCON | *95CSU0802120A* | 32400 |  |  | 17.5 | 8.1 | 32800 |  |  | 24800 | 75.61% | 1.96 | Both | 675 | 2.7 | HRCU-A-CB (Split System: Heat Pump with Remote Outdoor Unit-Air-Source) | No
212971252 | Central Heat Pump | TEMPSTAR | DLCURAH24ABK |  |  | EN(A,D,W)4X36L17** | *80VTL0451412B* | 23600 |  |  | 17 | 8.5 | 26200 |  |  | 24600 | 93.89% | 2.04 | Both | 492.5 | 1.97 | HRCU-A-CB (Split System: Heat Pump with Remote Outdoor Unit-Air-Source) | N/A
211243948 | Central Heat Pump | TEMPSTAR | DLCURAH24ABK |  |  | EN(A,D)4X24L17** | *80VSL0451716A* | 23800 |  |  | 16 | 8.5 | 26800 |  |  | 23400 | 87.31% | 1.92 | Both | 495 | 1.98 | HRCU-A-CB (Split System: Heat Pump with Remote Outdoor Unit-Air-Source) | N/A
211243920 | Central Heat Pump | TEMPSTAR | DLCURAH24ABK |  |  | EN(A,D)4X24L17** | *80ES(N,L)0701716A* | 24400 |  |  | 15.5 | 8.5 | 27400 |  |  | 22400 | 81.75% | 1.84 | Both | 507.5 | 2.03 | HRCU-A-CB (Split System: Heat Pump with Remote Outdoor Unit-Air-Source) | N/A
211244020 | Central Heat Pump | HEIL | DLCURAH24ABK |  |  | EN(A,D)4X24L17** | *80VTL0701716A* | 23600 |  |  | 16.5 | 8.5 | 26600 |  |  | 23400 | 87.97% | 1.94 | Both | 492.5 | 1.97 | HRCU-A-CB (Split System: Heat Pump with Remote Outdoor Unit-Air-Source) | N/A
212971200 | Central Heat Pump | DAY & NIGHT | DLCURAH24ABK |  |  | EN(A,D)4X24L14** | *80VTL0451412B* | 23400 |  |  | 17 | 8.5 | 27000 |  |  | 25000 | 92.59% | 2.08 | Both | 487.5 | 1.95 | HRCU-A-CB (Split System: Heat Pump with Remote Outdoor Unit-Air-Source) | N/A
213076406 | Central Heat Pump | TEMPSTAR | DLCURAH24ABK |  |  | EN(A,D)4X24L17** | *96VTN0601716B* | 23200 |  |  | 16.5 | 8.5 | 26800 |  |  | 25400 | 94.78% | 2.12 | Both | 482.5 | 1.93 | HRCU-A-CB (Split System: Heat Pump with Remote Outdoor Unit-Air-Source) | N/A
212971452 | Central Heat Pump | HEIL | DLCURAH18ABK |  |  | EA*4X24L17A* | *80VTL0701716B* | 17500 |  |  | 16 | 8.5 | 18500 |  |  | 19500 | 105.4% | 2.34 | Both | 365 | 1.46 | HRCU-A-CB (Split System: Heat Pump with Remote Outdoor Unit-Air-Source) | N/A
212971485 | Central Heat Pump | HEIL | DLCURAH18ABK |  |  | EN(A,D)4X24L17** | *80VTL0701716B* | 17500 |  |  | 16 | 8.5 | 18500 |  |  | 19200 | 103.8% | 2.3 | Both | 365 | 1.46 | HRCU-A-CB (Split System: Heat Pump with Remote Outdoor Unit-Air-Source) | N/A
210599498 | Central Heat Pump | HEIL | HVH837GKA** |  |  | EN(A,D)4X48L24**+WALLCON | *80CSU1002120A* | 32400 |  |  | 17.5 | 8.1 | 33000 |  |  | 24800 | 75.15% | 1.96 | Both | 675 | 2.7 | HRCU-A-CB (Split System: Heat Pump with Remote Outdoor Unit-Air-Source) | N/A
214861582 | Central Heat Pump | MDV | MOD30-24HFN10-M1 |  |  | MVBC-24HWFN10-MB1-D |  | 24000 |  |  | 19.7 | 9 | 25000 |  |  | 18000 | 72% | 2.2 | Both | 500 | 2 | HRCU-A-CB (Split System: Heat Pump with Remote Outdoor Unit-Air-Source) | Yes
210473485 | Central Heat Pump | COMFORTMAKER | CVH825GKA3* |  |  | EA*4X48L24A*+WALLCON | *96CTN1202422A* | 24200 |  |  | 17 | 8.1 | 21000 |  |  | 16500 | 78.57% | 2.02 | Both | 505 | 2.02 | HRCU-A-CB (Split System: Heat Pump with Remote Outdoor Unit-Air-Source) | N/A
210474076 | Central Heat Pump | DAY & NIGHT | CVH825GKA3* |  |  | EN(A,D)4X48L24**+WALLCON | *95CSU1002122A* | 24200 |  |  | 17 | 8.1 | 21200 |  |  | 16600 | 78.3% | 2.02 | Both | 505 | 2.02 | HRCU-A-CB (Split System: Heat Pump with Remote Outdoor Unit-Air-Source) | N/A
210473701 | Central Heat Pump | COMFORTMAKER | CVH825GKA3* |  |  | END4X42L17**+WALLCON | *80CTL0901716A* | 24000 |  |  | 17 | 8.1 | 21400 |  |  | 16600 | 77.57% | 2 | Both | 500 | 2 | HRCU-A-CB (Split System: Heat Pump with Remote Outdoor Unit-Air-Source) | N/A
210596866 | Central Heat Pump | COMFORTMAKER | CVH825GKA2* |  |  | EA*4X48L24A*+WALLCON | *96CTN1002122A* | 24200 |  |  | 16.5 | 8.1 | 21000 |  |  | 16500 | 78.57% | 2.02 | Both | 505 | 2.02 | HRCU-A-CB (Split System: Heat Pump with Remote Outdoor Unit-Air-Source) | N/A
210597011 | Central Heat Pump | DAY & NIGHT | CVH825GKA2* |  |  | EN(A,D)4X48L24**+WALLCON | *95CSU1002122A* | 24200 |  |  | 17 | 8.1 | 21200 |  |  | 16600 | 78.3% | 2.02 | Both | 505 | 2.02 | HRCU-A-CB (Split System: Heat Pump with Remote Outdoor Unit-Air-Source) | N/A
210596742 | Central Heat Pump | COMFORTMAKER | CVH825GKA2* |  |  | EA*4X42L24A*+WALLCON | *97CMN1002122A* | 23800 |  |  | 16.5 | 8.1 | 21400 |  |  | 16600 | 77.57% | 1.96 | Both | 495 | 1.98 | HRCU-A-CB (Split System: Heat Pump with Remote Outdoor Unit-Air-Source) | N/A
210596809 | Central Heat Pump | COMFORTMAKER | CVH825GKA2* |  |  | EA*4X48L21A*+WALLCON | *80CSU0601716A* | 24000 |  |  | 17 | 8.1 | 21000 |  |  | 16600 | 79.05% | 2.02 | Both | 500 | 2 | HRCU-A-CB (Split System: Heat Pump with Remote Outdoor Unit-Air-Source) | N/A
210596789 | Central Heat Pump | DAY & NIGHT | CVH825GKA2* |  |  | EA*4X43L21A*+WALLCON | *96CTN0801714A* | 24400 |  |  | 16.5 | 8.1 | 21200 |  |  | 16700 | 78.77% | 2.02 | Both | 507.5 | 2.03 | HRCU-A-CB (Split System: Heat Pump with Remote Outdoor Unit-Air-Source) | N/A
210472808 | Central Heat Pump | CARRIER | 25VNA825A*032* |  |  | CAP**4221AL*+UI | 59CU5A060C17**16 | 23600 |  |  | 16.5 | 8.1 | 21400 |  |  | 16700 | 78.04% | 1.94 | Both | 492.5 | 1.97 | HRCU-A-CB (Split System: Heat Pump with Remote Outdoor Unit-Air-Source) | N/A
210597948 | Central Heat Pump | HEIL | HVH825GKA2* |  |  | EA*4X43L21A*+WALLCON | *80CTL0701716A* | 24400 |  |  | 17 | 8.5 | 21200 |  |  | 16600 | 78.3% | 2.02 | Both | 507.5 | 2.03 | HRCU-A-CB (Split System: Heat Pump with Remote Outdoor Unit-Air-Source) | N/A
210597848 | Central Heat Pump | HEIL | HVH825GKA2* |  |  | EA*4X42L21A*+WALLCON | *80CTL0701716A* | 23800 |  |  | 16.5 | 8.1 | 21400 |  |  | 16600 | 77.57% | 1.96 | Both | 495 | 1.98 | HRCU-A-CB (Split System: Heat Pump with Remote Outdoor Unit-Air-Source) | N/A
213078396 | Central Heat Pump | TEMPSTAR | DLCURAH36ABK |  |  | EA*4X36L21A* | *80MS(N,L)0902116A* | 34800 |  |  | 16.5 | 8.1 | 38500 |  |  | 35200 | 91.43% | 1.82 | Both | 725 | 2.9 | HRCU-A-CB (Split System: Heat Pump with Remote Outdoor Unit-Air-Source) | N/A
213078171 | Central Heat Pump | DAY & NIGHT | DLCURAH36ABK |  |  | EA*4X36L21A* | *80MS(N,L)0702116A* | 34800 |  |  | 16 | 8.1 | 38500 |  |  | 35200 | 91.43% | 1.82 | Both | 725 | 2.9 | HRCU-A-CB (Split System: Heat Pump with Remote Outdoor Unit-Air-Source) | N/A
213079075 | Central Heat Pump | DAY & NIGHT | DLCURAH36ABK |  |  | EN(A,D,W)4X48L21** | *80MSU0401712A* | 35800 |  |  | 16.5 | 8.1 | 38500 |  |  | 34800 | 90.39% | 2 | Both | 745 | 2.98 | HRCU-A-CB (Split System: Heat Pump with Remote Outdoor Unit-Air-Source) | N/A
210470612 | Central Heat Pump | DAY & NIGHT | CVH837GKA2* |  |  | EA*4X61L24A*+WALLCON | *97CMN1202422A* | 33200 |  |  | 17.5 | 8.5 | 32000 |  |  | 25000 | 78.12% | 2 | Both | 692.5 | 2.77 | HRCU-A-CB (Split System: Heat Pump with Remote Outdoor Unit-Air-Source) | No
214253213 | Central Heat Pump | TRANE | 4TWV0X60A1 |  |  | 4PX*DU60BS3 | S8V2D120M5PCB | 54000 |  |  | 19 | 8.2 | 52000 |  |  | 39500 | 75.96% | 1.8 | Both | 1125 | 4.5 | HRCU-A-CB (Split System: Heat Pump with Remote Outdoor Unit-Air-Source) | Both
212928549 | Central Heat Pump | MDV | MOE31U-36HFN1-M |  |  | MVB-36B23T4N1 |  | 35000 |  |  | 15.5 | 8.6 | 38000 |  |  | 31600 | 83.16% | 1.85 | Both | 730 | 2.92 | HRCU-A-C (Split System: Heat Pump with Remote Outdoor Unit with No Indoor Fan --Air Source) | Yes
213077224 | Central Heat Pump | TEMPSTAR | DLCURAH36ABK |  |  | EN(A,D,W)4X48L21** | *96VSN1002120B* | 36000 |  |  | 16.5 | 8.1 | 38500 |  |  | 35000 | 90.91% | 2 | Both | 750 | 3 | HRCU-A-CB (Split System: Heat Pump with Remote Outdoor Unit-Air-Source) | N/A
213079445 | Central Heat Pump | TEMPSTAR | DLCURAH36ABK |  |  | EA*4X43L21A* | *92MSN0601714A* | 36600 |  |  | 16 | 8.5 | 38500 |  |  | 35000 | 90.91% | 2.06 | Both | 762.5 | 3.05 | HRCU-A-CB (Split System: Heat Pump with Remote Outdoor Unit-Air-Source) | N/A
213772766 | Central Heat Pump | BRYANT HEATING AND COOLING SYSTEMS | 288BNV025*0**C* |  |  | CAP**2517AL*+UI | 987MC42060C17*** | 24200 |  |  | 15.5 | 8.1 | 20000 |  |  | 16700 | 83.5% | 2 | Both | 505 | 2.02 | HRCU-A-CB (Split System: Heat Pump with Remote Outdoor Unit-Air-Source) | N/A
213772866 | Central Heat Pump | BRYANT HEATING AND COOLING SYSTEMS | 288BNV025*0**C* |  |  | CAP**3017AL*+UI | 88*TB48090C17*** | 23600 |  |  | 16.5 | 8.1 | 21400 |  |  | 16700 | 78.04% | 1.92 | Both | 492.5 | 1.97 | HRCU-A-CB (Split System: Heat Pump with Remote Outdoor Unit-Air-Source) | N/A
213772936 | Central Heat Pump | BRYANT HEATING AND COOLING SYSTEMS | 288BNV025*0**C* |  |  | CAP**3617AL*+UI | 88*TB36045C17*** | 23400 |  |  | 16 | 8.1 | 21600 |  |  | 16800 | 77.78% | 1.92 | Both | 487.5 | 1.95 | HRCU-A-CB (Split System: Heat Pump with Remote Outdoor Unit-Air-Source) | N/A
213773086 | Central Heat Pump | BRYANT HEATING AND COOLING SYSTEMS | 288BNV025*0**C* |  |  | CAP**3621AL*+UI | 935CB48060C17*** | 23600 |  |  | 16.5 | 8.1 | 21600 |  |  | 16700 | 77.31% | 1.94 | Both | 492.5 | 1.97 | HRCU-A-CB (Split System: Heat Pump with Remote Outdoor Unit-Air-Source) | N/A
213772896 | Central Heat Pump | BRYANT HEATING AND COOLING SYSTEMS | 288BNV025*0**C* |  |  | CAP**3017AL*+UI | 987MC42080C17*** | 23400 |  |  | 16 | 8.1 | 21600 |  |  | 16700 | 77.31% | 1.9 | Both | 487.5 | 1.95 | HRCU-A-CB (Split System: Heat Pump with Remote Outdoor Unit-Air-Source) | N/A
213772946 | Central Heat Pump | BRYANT HEATING AND COOLING SYSTEMS | 288BNV025*0**C* |  |  | CAP**3617AL*+UI | 88*TB36070C14*** | 23600 |  |  | 16.5 | 8.1 | 21400 |  |  | 16700 | 78.04% | 1.94 | Both | 492.5 | 1.97 | HRCU-A-CB (Split System: Heat Pump with Remote Outdoor Unit-Air-Source) | N/A
213772966 | Central Heat Pump | BRYANT HEATING AND COOLING SYSTEMS | 288BNV025*0**C* |  |  | CAP**3617AL*+UI | 88*TB48090C17*** | 23600 |  |  | 16.5 | 8.1 | 21400 |  |  | 16700 | 78.04% | 1.94 | Both | 492.5 | 1.97 | HRCU-A-CB (Split System: Heat Pump with Remote Outdoor Unit-Air-Source) | N/A
208101910 | Central Heat Pump | MDV | MOD30-24HFN1-MW |  |  | MAC-24HWDN1-MN0 |  | 24000 |  |  | 16.5 | 9.5 | 25000 |  |  | 20000 | 80% | 1.95 | Both | 500 | 2 | HRCU-A-C (Split System: Heat Pump with Remote Outdoor Unit with No Indoor Fan --Air Source) | Yes
214861531 | Central Heat Pump | MDV | MOE30-48HFN10-M2X |  |  | MVBC-48HWFN10-MD2 |  | 48000 |  |  | 17 | 10.2 | 50000 |  |  | 46000 | 92% | 2 | Both | 1000 | 4 | HRCU-A-CB (Split System: Heat Pump with Remote Outdoor Unit-Air-Source) | Yes
213078398 | Central Heat Pump | CARRIER | 38MURAQ36AB3* |  |  | CAP**3721AL* | 58S(B,C)*B090M21**16 | 36400 |  |  | 16.5 | 8.5 | 38000 |  |  | 34800 | 91.58% | 2.06 | Both | 757.5 | 3.03 | HRCU-A-CB (Split System: Heat Pump with Remote Outdoor Unit-Air-Source) | N/A
213080468 | Central Heat Pump | CARRIER | 38MURAQ36AB3* |  |  | CNPV*4824AL* | 59SC6A120M24**22 | 35800 |  |  | 16.5 | 8.1 | 38500 |  |  | 35000 | 90.91% | 2 | Both | 745 | 2.98 | HRCU-A-CB (Split System: Heat Pump with Remote Outdoor Unit-Air-Source) | N/A
213078409 | Central Heat Pump | CARRIER | 38MURAQ36AB3* |  |  | CAP**4221AL* | 58S(B,C)*B090M21**16 | 35200 |  |  | 16.5 | 8.1 | 38500 |  |  | 35000 | 90.91% | 1.88 | Both | 732.5 | 2.93 | HRCU-A-CB (Split System: Heat Pump with Remote Outdoor Unit-Air-Source) | N/A
213079261 | Central Heat Pump | CARRIER | 38MURAQ36AB3* |  |  | CAP**4821AL* | 58SU*B100M21**20 | 35600 |  |  | 16 | 8.5 | 38000 |  |  | 34600 | 91.05% | 2.04 | Both | 742.5 | 2.97 | HRCU-A-CB (Split System: Heat Pump with Remote Outdoor Unit-Air-Source) | N/A
213079297 | Central Heat Pump | CARRIER | 38MURAQ36AB3* |  |  | CNPV*4221AL* | 58SU*B100M21**20 | 35400 |  |  | 15.5 | 8.5 | 38500 |  |  | 35200 | 91.43% | 1.88 | Both | 737.5 | 2.95 | HRCU-A-CB (Split System: Heat Pump with Remote Outdoor Unit-Air-Source) | N/A
211228971 | Central Heat Pump | BRYANT HEATING AND COOLING SYSTEMS | 38MURAQ36AB3* |  |  | CAP**4821AL* | 912SD48080E17*** | 36000 |  |  | 16 | 8.5 | 38500 |  |  | 34600 | 89.87% | 2.06 | Both | 750 | 3 | HRCU-A-CB (Split System: Heat Pump with Remote Outdoor Unit-Air-Source) | N/A
213080447 | Central Heat Pump | CARRIER | 38MURAQ36AB3* |  |  | CNPV*4824AL* | 59SC6A100M21**22 | 36000 |  |  | 16.5 | 8.1 | 38500 |  |  | 34800 | 90.39% | 2.02 | Both | 750 | 3 | HRCU-A-CB (Split System: Heat Pump with Remote Outdoor Unit-Air-Source) | N/A
213076419 | Central Heat Pump | CARRIER | 38MURAQ36AB3* |  |  | CAP**3717AL* | 58TP*B045V14**12 | 36000 |  |  | 15.5 | 8.5 | 38500 |  |  | 35000 | 90.91% | 2 | Both | 750 | 3 | HRCU-A-CB (Split System: Heat Pump with Remote Outdoor Unit-Air-Source) | N/A
213079225 | Central Heat Pump | CARRIER | 38MURAQ36AB3* |  |  | CAP**4221AL* | 58SU*B100M21**20 | 35200 |  |  | 16 | 8.5 | 38500 |  |  | 35000 | 90.91% | 1.88 | Both | 732.5 | 2.93 | HRCU-A-CB (Split System: Heat Pump with Remote Outdoor Unit-Air-Source) | N/A
213079627 | Central Heat Pump | CARRIER | 38MURAQ36AB3* |  |  | CNPV*4821AL* | 59SC2E080M17**16 | 36000 |  |  | 16.5 | 8.1 | 38500 |  |  | 35000 | 90.91% | 2 | Both | 750 | 3 | HRCU-A-CB (Split System: Heat Pump with Remote Outdoor Unit-Air-Source) | N/A
213077562 | Central Heat Pump | CARRIER | 38MURAQ36AB3* |  |  | CNPV*4821AL* | 59TP6C080V21**20 | 35600 |  |  | 16.5 | 8.1 | 38500 |  |  | 34800 | 90.39% | 1.98 | Both | 742.5 | 2.97 | HRCU-A-CB (Split System: Heat Pump with Remote Outdoor Unit-Air-Source) | N/A
213079343 | Central Heat Pump | CARRIER | 38MURAQ36AB3* |  |  | CAP**3717AL* | 59SC2E060M14**12 | 36200 |  |  | 15.2 | 8.5 | 38500 |  |  | 35200 | 91.43% | 2 | Both | 755 | 3.02 | HRCU-A-CB (Split System: Heat Pump with Remote Outdoor Unit-Air-Source) | N/A
213076592 | Central Heat Pump | CARRIER | 38MURAQ36AB3* |  |  | CAP**3717AL* | 58TP*B090V17**16 | 36000 |  |  | 15.5 | 8.5 | 38500 |  |  | 35000 | 90.91% | 2 | Both | 750 | 3 | HRCU-A-CB (Split System: Heat Pump with Remote Outdoor Unit-Air-Source) | N/A
210599443 | Central Heat Pump | HEIL | HVH837GKA** |  |  | EHD4X60AAL+WALLCON | *96CTN1202422A* | 33000 |  |  | 17 | 8.1 | 32200 |  |  | 24800 | 77.02% | 2.02 | Both | 687.5 | 2.75 | HRCU-A-CB (Split System: Heat Pump with Remote Outdoor Unit-Air-Source) | N/A
210599509 | Central Heat Pump | HEIL | HVH837GKA** |  |  | EN(A,D)4X48L24**+WALLCON | *95CSU1002122A* | 32400 |  |  | 17.5 | 8.1 | 32800 |  |  | 24600 | 75% | 1.98 | Both | 675 | 2.7 | HRCU-A-CB (Split System: Heat Pump with Remote Outdoor Unit-Air-Source) | No
210599576 | Central Heat Pump | HEIL | HVH837GKA** |  |  | EN(A,D,W)4X60L24**+WALLCON | *80CTL0902120A* | 32800 |  |  | 18 | 8.1 | 32200 |  |  | 24800 | 77.02% | 1.98 | Both | 682.5 | 2.73 | HRCU-A-CB (Split System: Heat Pump with Remote Outdoor Unit-Air-Source) | No
210599463 | Central Heat Pump | HEIL | HVH837GKA** |  |  | EHD4X60AAL+WALLCON | *97CMN1202422A* | 33000 |  |  | 17 | 8.1 | 32200 |  |  | 25000 | 77.64% | 2 | Both | 687.5 | 2.75 | HRCU-A-CB (Split System: Heat Pump with Remote Outdoor Unit-Air-Source) | N/A
210596846 | Central Heat Pump | DAY & NIGHT | CVH825GKA2* |  |  | EA*4X48L21A*+WALLCON | *97CMN0602120A* | 24000 |  |  | 16.5 | 8.1 | 21000 |  |  | 16600 | 79.05% | 2 | Both | 500 | 2 | HRCU-A-CB (Split System: Heat Pump with Remote Outdoor Unit-Air-Source) | N/A
210596855 | Central Heat Pump | DAY & NIGHT | CVH825GKA2* |  |  | EA*4X48L24A*+WALLCON | *80CSU1002120A* | 24000 |  |  | 16.5 | 8.1 | 21000 |  |  | 16600 | 79.05% | 2.02 | Both | 500 | 2 | HRCU-A-CB (Split System: Heat Pump with Remote Outdoor Unit-Air-Source) | N/A
210597005 | Central Heat Pump | DAY & NIGHT | CVH825GKA2* |  |  | EN(A,D)4X48L24**+WALLCON | *80CTL1352422A* | 24200 |  |  | 17 | 8.1 | 21400 |  |  | 16600 | 77.57% | 2.02 | Both | 505 | 2.02 | HRCU-A-CB (Split System: Heat Pump with Remote Outdoor Unit-Air-Source) | N/A
210597014 | Central Heat Pump | DAY & NIGHT | CVH825GKA2* |  |  | EN(A,D)4X48L24**+WALLCON | *96CTN1002122A* | 24200 |  |  | 17 | 8.1 | 21400 |  |  | 16600 | 77.57% | 2.02 | Both | 505 | 2.02 | HRCU-A-CB (Split System: Heat Pump with Remote Outdoor Unit-Air-Source) | N/A
210597098 | Central Heat Pump | DAY & NIGHT | CVH825GKA2* |  |  | EN(A,D,W)4X48L21**+WALLCON | *95CSU0802120A* | 24200 |  |  | 17 | 8.1 | 21200 |  |  | 16600 | 78.3% | 2.02 | Both | 505 | 2.02 | HRCU-A-CB (Split System: Heat Pump with Remote Outdoor Unit-Air-Source) | N/A
210596782 | Central Heat Pump | COMFORTMAKER | CVH825GKA2* |  |  | EA*4X43L21A*+WALLCON | *95CSU1002122A* | 24400 |  |  | 17 | 8.5 | 21200 |  |  | 16600 | 78.3% | 2.04 | Both | 507.5 | 2.03 | HRCU-A-CB (Split System: Heat Pump with Remote Outdoor Unit-Air-Source) | N/A
210474042 | Central Heat Pump | COMFORTMAKER | CVH825GKA3* |  |  | EN(A,D,W)4X48L21**+WALLCON | *80CTL0901716A* | 24200 |  |  | 17.5 | 8.1 | 21200 |  |  | 16500 | 77.83% | 2.02 | Both | 505 | 2.02 | HRCU-A-CB (Split System: Heat Pump with Remote Outdoor Unit-Air-Source) | No
206767083 | Central Heat Pump | DAY & NIGHT | CVH825GKA3* |  |  | EA*4X24L17A*+WALLCON | *80CSU0601716A* | 23200 |  |  | 16.5 | 8.1 | 22000 |  |  | 16800 | 76.36% | 1.9 | Both | 482.5 | 1.93 | HRCU-A-CB (Split System: Heat Pump with Remote Outdoor Unit-Air-Source) | N/A
210597832 | Central Heat Pump | HEIL | HVH825GKA2* |  |  | EA*4X42L21A*+WALLCON | *80CSU0401712A* | 23800 |  |  | 17 | 8.1 | 21400 |  |  | 16600 | 77.57% | 1.96 | Both | 495 | 1.98 | HRCU-A-CB (Split System: Heat Pump with Remote Outdoor Unit-Air-Source) | N/A
210597950 | Central Heat Pump | AIRQUEST | HVH825GKA2* |  |  | EA*4X43L21A*+WALLCON | *80CTL0701716A* | 24400 |  |  | 17 | 8.5 | 21200 |  |  | 16600 | 78.3% | 2.02 | Both | 507.5 | 2.03 | HRCU-A-CB (Split System: Heat Pump with Remote Outdoor Unit-Air-Source) | N/A
210598068 | Central Heat Pump | HEIL | HVH825GKA2* |  |  | EA*4X48L24A*+WALLCON | *95CSU0802120A* | 24200 |  |  | 17 | 8.1 | 21000 |  |  | 16500 | 78.57% | 2.02 | Both | 505 | 2.02 | HRCU-A-CB (Split System: Heat Pump with Remote Outdoor Unit-Air-Source) | N/A
213773186 | Central Heat Pump | BRYANT HEATING AND COOLING SYSTEMS | 288BNV025*0**C* |  |  | CAP**3717AL*+UI | 88*TB48090C17*** | 24200 |  |  | 16.5 | 8.1 | 21400 |  |  | 16700 | 78.04% | 2 | Both | 505 | 2.02 | HRCU-A-CB (Split System: Heat Pump with Remote Outdoor Unit-Air-Source) | N/A
213078244 | Central Heat Pump | TEMPSTAR | DLCURAH36ABK |  |  | EN(A,D,W)4X48L21** | *80MS(N,L)0702116A* | 35800 |  |  | 16.5 | 8.1 | 38500 |  |  | 34800 | 90.39% | 1.98 | Both | 745 | 2.98 | HRCU-A-CB (Split System: Heat Pump with Remote Outdoor Unit-Air-Source) | N/A
213080401 | Central Heat Pump | TEMPSTAR | DLCURAH36ABK |  |  | EA*4X42L21A* | *96MSN1002122A* | 35200 |  |  | 16 | 8.1 | 38500 |  |  | 35000 | 90.91% | 1.88 | Both | 732.5 | 2.93 | HRCU-A-CB (Split System: Heat Pump with Remote Outdoor Unit-Air-Source) | N/A
213079481 | Central Heat Pump | TEMPSTAR | DLCURAH36ABK |  |  | END4X42L17** | *92MSN0601714A* | 35400 |  |  | 16 | 8.1 | 38500 |  |  | 35000 | 90.91% | 1.94 | Both | 737.5 | 2.95 | HRCU-A-CB (Split System: Heat Pump with Remote Outdoor Unit-Air-Source) | N/A
210470634 | Central Heat Pump | DAY & NIGHT | CVH837GKA2* |  |  | EA*4X61L24A*+WALLCON | *96CTN1002122A* | 33200 |  |  | 18 | 8.5 | 32000 |  |  | 24800 | 77.5% | 2 | Both | 692.5 | 2.77 | HRCU-A-CB (Split System: Heat Pump with Remote Outdoor Unit-Air-Source) | No
210470534 | Central Heat Pump | COMFORTMAKER | CVH837GKA2* |  |  | EA*4X61L24A*+WALLCON | *95CSU1002122A* | 33200 |  |  | 18 | 8.5 | 32000 |  |  | 24800 | 77.5% | 2.02 | Both | 692.5 | 2.77 | HRCU-A-CB (Split System: Heat Pump with Remote Outdoor Unit-Air-Source) | N/A
213076260 | Central Heat Pump | TEMPSTAR | DLCURAH36ABK |  |  | EA*4X37L21A* | *95MSU1002122A* | 36400 |  |  | 16.5 | 8.5 | 38000 |  |  | 35000 | 92.11% | 1.9 | Both | 757.5 | 3.03 | HRCU-A-CB (Split System: Heat Pump with Remote Outdoor Unit-Air-Source) | N/A
213080452 | Central Heat Pump | DAY & NIGHT | DLCURAH36ABK |  |  | EN(A,D)4X48L24** | *96MSN1002122A* | 36000 |  |  | 16.5 | 8.1 | 38500 |  |  | 34800 | 90.39% | 2.02 | Both | 750 | 3 | HRCU-A-CB (Split System: Heat Pump with Remote Outdoor Unit-Air-Source) | N/A
211379639 | Central Heat Pump | YORK | HMH72B341 |  |  | XAHC48FBCN1 | TM8V120C20MP12 | 33800 |  |  | 16.5 | 8.5 | 32400 |  |  | 23800 | 73.46% | 2.06 | Both | 705 | 2.82 | HRCU-A-CB (Split System: Heat Pump with Remote Outdoor Unit-Air-Source) | N/A
211379794 | Central Heat Pump | YORK | HMH72B341 |  |  | XAFC48FXXN1+TXV | YPLC080C16MP13 | 34000 |  |  | 16.5 | 8.5 | 33200 |  |  | 24400 | 73.49% | 2.1 | Both | 707.5 | 2.83 | HRCU-A-CB (Split System: Heat Pump with Remote Outdoor Unit-Air-Source) | N/A
211379642 | Central Heat Pump | YORK | HMH72B341 |  |  | XAHC48FBCN1 | TM8V100C20MP12 | 33800 |  |  | 16.5 | 8.5 | 32400 |  |  | 23800 | 73.46% | 2.06 | Both | 705 | 2.82 | HRCU-A-CB (Split System: Heat Pump with Remote Outdoor Unit-Air-Source) | N/A
213079207 | Central Heat Pump | DAY & NIGHT | DLCURAH36ABK |  |  | EA*4X36L21A* | *80MSU0802120A* | 34800 |  |  | 16.5 | 8.1 | 38500 |  |  | 35200 | 91.43% | 1.82 | Both | 725 | 2.9 | HRCU-A-CB (Split System: Heat Pump with Remote Outdoor Unit-Air-Source) | N/A
213079609 | Central Heat Pump | DAY & NIGHT | DLCURAH36ABK |  |  | END4X42L17** | *92MSN0801716A* | 35600 |  |  | 16 | 8.1 | 38500 |  |  | 35000 | 90.91% | 1.94 | Both | 742.5 | 2.97 | HRCU-A-CB (Split System: Heat Pump with Remote Outdoor Unit-Air-Source) | N/A
213079259 | Central Heat Pump | TEMPSTAR | DLCURAH36ABK |  |  | EA*4X43L21A* | *80MSU0802120A* | 36600 |  |  | 16.5 | 8.5 | 38000 |  |  | 34600 | 91.05% | 2.08 | Both | 762.5 | 3.05 | HRCU-A-CB (Split System: Heat Pump with Remote Outdoor Unit-Air-Source) | N/A
206771105 | Central Heat Pump | DAY & NIGHT | CVH837GKA2* |  |  | EA*4X36L21A*+WALLCON | *97CMN0801714A* | 31400 |  |  | 17 | 8.1 | 33400 |  |  | 24600 | 73.65% | 1.84 | Both | 655 | 2.62 | HRCU-A-CB (Split System: Heat Pump with Remote Outdoor Unit-Air-Source) | N/A
213078473 | Central Heat Pump | TEMPSTAR | DLCURAH36ABK |  |  | EN(A,D,W)4X48L21** | *80MS(N,L)0902116A* | 35800 |  |  | 16.5 | 8.1 | 38500 |  |  | 34800 | 90.39% | 2 | Both | 745 | 2.98 | HRCU-A-CB (Split System: Heat Pump with Remote Outdoor Unit-Air-Source) | N/A
213079668 | Central Heat Pump | TEMPSTAR | DLCURAH36ABK |  |  | EA*4X42L21A* | *92MSN0802120A* | 35200 |  |  | 16.5 | 8.1 | 38500 |  |  | 35000 | 90.91% | 1.88 | Both | 732.5 | 2.93 | HRCU-A-CB (Split System: Heat Pump with Remote Outdoor Unit-Air-Source) | N/A
206771798 | Central Heat Pump | DAY & NIGHT | CVH837GKA2* |  |  | EA*4X48L21A*+WALLCON | *96CTN0801714A* | 32200 |  |  | 17 | 8.1 | 32800 |  |  | 25200 | 76.83% | 1.96 | Both | 670 | 2.68 | HRCU-A-CB (Split System: Heat Pump with Remote Outdoor Unit-Air-Source) | N/A
213078289 | Central Heat Pump | TEMPSTAR | DLCURAH36ABK |  |  | EA*4X37L17A* | *80MS(N,L)0901714A* | 36200 |  |  | 16 | 8.5 | 38500 |  |  | 35000 | 90.91% | 2.02 | Both | 755 | 3.02 | HRCU-A-CB (Split System: Heat Pump with Remote Outdoor Unit-Air-Source) | N/A
213077394 | Central Heat Pump | TEMPSTAR | DLCURAH36ABK |  |  | EA*4X42L21A* | *96VTN0801716B* | 35000 |  |  | 15.5 | 8.1 | 38500 |  |  | 35200 | 91.43% | 1.86 | Both | 730 | 2.92 | HRCU-A-CB (Split System: Heat Pump with Remote Outdoor Unit-Air-Source) | N/A
213077630 | Central Heat Pump | DAY & NIGHT | DLCURAH36ABK |  |  | EA*4X42L24A* | *96VTN1002120B* | 35400 |  |  | 16.5 | 8.1 | 38500 |  |  | 35000 | 90.91% | 1.88 | Both | 737.5 | 2.95 | HRCU-A-CB (Split System: Heat Pump with Remote Outdoor Unit-Air-Source) | N/A
213078580 | Central Heat Pump | DAY & NIGHT | DLCURAH36ABK |  |  | EN(A,D)4X48L24** | *80MS(N,L)0902120A* | 36000 |  |  | 16.5 | 8.1 | 38500 |  |  | 35000 | 90.91% | 2 | Both | 750 | 3 | HRCU-A-CB (Split System: Heat Pump with Remote Outdoor Unit-Air-Source) | N/A
213078361 | Central Heat Pump | TEMPSTAR | DLCURAH36ABK |  |  | END4X42L17** | *80MS(N,L)0901714A* | 35600 |  |  | 16 | 8.1 | 38500 |  |  | 35000 | 90.91% | 1.94 | Both | 742.5 | 2.97 | HRCU-A-CB (Split System: Heat Pump with Remote Outdoor Unit-Air-Source) | N/A
211230363 | Central Heat Pump | DAY & NIGHT | DLCURAH36ABK |  |  | EN(A,D,W)4X48L21** | OLV112A16A | 36000 |  |  | 15.5 | 8.1 | 38500 |  |  | 35000 | 90.91% | 2.02 | Both | 750 | 3 | HRCU-A-CB (Split System: Heat Pump with Remote Outdoor Unit-Air-Source) | N/A
213079747 | Central Heat Pump | DAY & NIGHT | DLCURAH36ABK |  |  | EA*4X37L21A* | *92MSN1002120A* | 36600 |  |  | 16.5 | 8.5 | 38000 |  |  | 34800 | 91.58% | 2.06 | Both | 762.5 | 3.05 | HRCU-A-CB (Split System: Heat Pump with Remote Outdoor Unit-Air-Source) | N/A
211227019 | Central Heat Pump | HEIL | DLCURAH36ABK |  |  | EA*4X37L21A* | *92ESN0802120A* | 37400 |  |  | 16 | 8.5 | 38500 |  |  | 34800 | 90.39% | 2.14 | Both | 780 | 3.12 | HRCU-A-CB (Split System: Heat Pump with Remote Outdoor Unit-Air-Source) | N/A
213077230 | Central Heat Pump | DAY & NIGHT | DLCURAH36ABK |  |  | EN(A,D)4X48L24** | *96VSN1002120B* | 36000 |  |  | 16.5 | 8.1 | 38500 |  |  | 35000 | 90.91% | 2 | Both | 750 | 3 | HRCU-A-CB (Split System: Heat Pump with Remote Outdoor Unit-Air-Source) | N/A
211229205 | Central Heat Pump | DAY & NIGHT | DLCURAH36ABK |  |  | EA*4X48L21A* | OLV112A16A | 35800 |  |  | 15.5 | 8.5 | 38500 |  |  | 34800 | 90.39% | 2.04 | Both | 745 | 2.98 | HRCU-A-CB (Split System: Heat Pump with Remote Outdoor Unit-Air-Source) | N/A
211229214 | Central Heat Pump | DAY & NIGHT | DLCURAH36ABK |  |  | EA*4X48L21A* | OMV098J12* | 35600 |  |  | 15.2 | 8.1 | 38500 |  |  | 34800 | 90.39% | 2.04 | Both | 742.5 | 2.97 | HRCU-A-CB (Split System: Heat Pump with Remote Outdoor Unit-Air-Source) | N/A
213079477 | Central Heat Pump | DAY & NIGHT | DLCURAH36ABK |  |  | END4X42L17** | *92MSN0601714A* | 35400 |  |  | 16 | 8.1 | 38500 |  |  | 35000 | 90.91% | 1.94 | Both | 737.5 | 2.95 | HRCU-A-CB (Split System: Heat Pump with Remote Outdoor Unit-Air-Source) | N/A
213079147 | Central Heat Pump | DAY & NIGHT | DLCURAH36ABK |  |  | EA*4X48L21A* | *80MSU0601716A* | 35600 |  |  | 16.5 | 8.5 | 37800 |  |  | 34600 | 91.53% | 2.06 | Both | 742.5 | 2.97 | HRCU-A-CB (Split System: Heat Pump with Remote Outdoor Unit-Air-Source) | N/A
213079195 | Central Heat Pump | DAY & NIGHT | DLCURAH36ABK |  |  | EN(A,D)4X48L24** | *80MSU0601716A* | 35800 |  |  | 17 | 8.1 | 38000 |  |  | 34800 | 91.58% | 2 | Both | 745 | 2.98 | HRCU-A-CB (Split System: Heat Pump with Remote Outdoor Unit-Air-Source) | N/A
213080518 | Central Heat Pump | DAY & NIGHT | DLCURAH36ABK |  |  | EA*4X36L21A* | *95MSU0401712A* | 35000 |  |  | 15.2 | 8.1 | 39000 |  |  | 35400 | 90.77% | 1.82 | Both | 730 | 2.92 | HRCU-A-CB (Split System: Heat Pump with Remote Outdoor Unit-Air-Source) | N/A
213077524 | Central Heat Pump | DAY & NIGHT | DLCURAH36ABK |  |  | EA*4X43L21A* | *96VTN0802120B* | 36600 |  |  | 16 | 8.5 | 38500 |  |  | 35000 | 90.91% | 2.06 | Both | 762.5 | 3.05 | HRCU-A-CB (Split System: Heat Pump with Remote Outdoor Unit-Air-Source) | N/A
211227008 | Central Heat Pump | HEIL | DLCURAH36ABK |  |  | EA*4X37L21A* | *92ESN0801716A* | 36200 |  |  | 16 | 8.5 | 38500 |  |  | 34800 | 90.39% | 2.08 | Both | 755 | 3.02 | HRCU-A-CB (Split System: Heat Pump with Remote Outdoor Unit-Air-Source) | N/A
213076449 | Central Heat Pump | DAY & NIGHT | DLCURAH36ABK |  |  | END4X42L17** | *80VTL0451412B* | 35400 |  |  | 16 | 8.1 | 38500 |  |  | 35000 | 90.91% | 1.94 | Both | 737.5 | 2.95 | HRCU-A-CB (Split System: Heat Pump with Remote Outdoor Unit-Air-Source) | N/A
213076469 | Central Heat Pump | DAY & NIGHT | DLCURAH36ABK |  |  | EA*4X36L17A* | *80VTL0701716B* | 34800 |  |  | 15.5 | 8.1 | 38500 |  |  | 35200 | 91.43% | 1.82 | Both | 725 | 2.9 | HRCU-A-CB (Split System: Heat Pump with Remote Outdoor Unit-Air-Source) | N/A
213079577 | Central Heat Pump | TEMPSTAR | DLCURAH36ABK |  |  | EA*4X43L21A* | *92MSN0801716A* | 36200 |  |  | 16.5 | 8.5 | 38000 |  |  | 34800 | 91.58% | 2.04 | Both | 755 | 3.02 | HRCU-A-CB (Split System: Heat Pump with Remote Outdoor Unit-Air-Source) | N/A
213076557 | Central Heat Pump | DAY & NIGHT | DLCURAH36ABK |  |  | END4X42L17** | *80VTL0701716B* | 35400 |  |  | 16 | 8.1 | 38500 |  |  | 35000 | 90.91% | 1.94 | Both | 737.5 | 2.95 | HRCU-A-CB (Split System: Heat Pump with Remote Outdoor Unit-Air-Source) | N/A
213077591 | Central Heat Pump | DAY & NIGHT | DLCURAH36ABK |  |  | EA*4X36L21A* | *96VTN1002120B* | 35200 |  |  | 16 | 8.1 | 38500 |  |  | 35200 | 91.43% | 1.82 | Both | 732.5 | 2.93 | HRCU-A-CB (Split System: Heat Pump with Remote Outdoor Unit-Air-Source) | N/A
213079247 | Central Heat Pump | TEMPSTAR | DLCURAH36ABK |  |  | EA*4X42L24A* | *80MSU0802120A* | 35200 |  |  | 16.5 | 8.1 | 38500 |  |  | 35000 | 90.91% | 1.9 | Both | 732.5 | 2.93 | HRCU-A-CB (Split System: Heat Pump with Remote Outdoor Unit-Air-Source) | N/A
213076506 | Central Heat Pump | TEMPSTAR | DLCURAH36ABK |  |  | EA*4X37L21A* | *80VTL0701716B* | 36200 |  |  | 16 | 8.5 | 38000 |  |  | 35000 | 92.11% | 1.86 | Both | 755 | 3.02 | HRCU-A-CB (Split System: Heat Pump with Remote Outdoor Unit-Air-Source) | N/A
211379367 | Central Heat Pump | YORK | HMH72B341 |  |  | XAUC48FXXN1+TXV | TP9C080B12MP13 | 33400 |  |  | 16.5 | 8.5 | 32600 |  |  | 24000 | 73.62% | 2.06 | Both | 695 | 2.78 | HRCU-A-CB (Split System: Heat Pump with Remote Outdoor Unit-Air-Source) | N/A
211378429 | Central Heat Pump | YORK | HMH72B341 |  |  | XAUB36DXXN1+TXV | YPLC060A12MP13 | 34000 |  |  | 17.5 | 8.1 | 34000 |  |  | 24200 | 71.18% | 2.06 | Both | 707.5 | 2.83 | HRCU-A-CB (Split System: Heat Pump with Remote Outdoor Unit-Air-Source) | N/A
210596992 | Central Heat Pump | COMFORTMAKER | CVH825GKA2* |  |  | EHD4X48AAL+WALLCON | *97CMN0801714A* | 24200 |  |  | 16 | 8.1 | 21400 |  |  | 16700 | 78.04% | 2 | Both | 505 | 2.02 | HRCU-A-CB (Split System: Heat Pump with Remote Outdoor Unit-Air-Source) | N/A
210597010 | Central Heat Pump | COMFORTMAKER | CVH825GKA2* |  |  | EN(A,D)4X48L24**+WALLCON | *95CSU1002122A* | 24200 |  |  | 17 | 8.1 | 21200 |  |  | 16600 | 78.3% | 2.02 | Both | 505 | 2.02 | HRCU-A-CB (Split System: Heat Pump with Remote Outdoor Unit-Air-Source) | N/A
210596923 | Central Heat Pump | COMFORTMAKER | CVH825GKA2* |  |  | EHD4X42AAL+WALLCON | *96CTN1202422A* | 24200 |  |  | 16 | 8.1 | 21400 |  |  | 16600 | 77.57% | 2 | Both | 505 | 2.02 | HRCU-A-CB (Split System: Heat Pump with Remote Outdoor Unit-Air-Source) | N/A
213386476 | Central Heat Pump | MDV | MOX630-36HFN1-M3X |  |  | MAC-36HWDN1-MN0 |  | 35000 |  |  | 15.2 | 8.5 | 36000 |  |  | 30000 | 83.33% | 1.8 | Both | 730 | 2.92 | HRCU-A-C (Split System: Heat Pump with Remote Outdoor Unit with No Indoor Fan --Air Source) | Yes
210599554 | Central Heat Pump | HEIL | HVH837GKA** |  |  | EN(A,D,W)4X48L21**+WALLCON | *80CSU0601716A* | 32400 |  |  | 17.5 | 8.1 | 33000 |  |  | 24800 | 75.15% | 1.96 | Both | 675 | 2.7 | HRCU-A-CB (Split System: Heat Pump with Remote Outdoor Unit-Air-Source) | No
210599613 | Central Heat Pump | HEIL | HVH837GKA** |  |  | EN(A,D,W)4X60L24**+WALLCON | *97CMN1002122A* | 32800 |  |  | 18 | 8.1 | 32200 |  |  | 24600 | 76.4% | 1.98 | Both | 682.5 | 2.73 | HRCU-A-CB (Split System: Heat Pump with Remote Outdoor Unit-Air-Source) | No
213353768 | Central Heat Pump | BRYANT HEATING AND COOLING SYSTEMS | 38MURAQ24AB3* |  |  | F54AA*B24L* |  | 24400 |  |  | 17 | 9.5 | 26600 |  |  | 22800 | 85.71% | 1.9 | Both | 507.5 | 2.03 | HRCU-A-CB (Split System: Heat Pump with Remote Outdoor Unit-Air-Source) | N/A
212971206 | Central Heat Pump | CARRIER | 38MURAQ24AB3* |  |  | CNPV*2417AL* | 58TP*B045V14**12 | 23400 |  |  | 17 | 8.5 | 27000 |  |  | 25000 | 92.59% | 2.08 | Both | 487.5 | 1.95 | HRCU-A-CB (Split System: Heat Pump with Remote Outdoor Unit-Air-Source) | N/A
212975266 | Central Heat Pump | BRYANT HEATING AND COOLING SYSTEMS | 38MURAQ24AB3* |  |  | CAP**2517AL* | 926TC36040V17*** | 24200 |  |  | 16 | 8.5 | 25400 |  |  | 21800 | 85.83% | 1.8 | Both | 505 | 2.02 | HRCU-A-CB (Split System: Heat Pump with Remote Outdoor Unit-Air-Source) | N/A
211239801 | Central Heat Pump | CARRIER | 38MURAQ24AB3* |  |  | CAP**3017AL* | 59SC2D040E17**12 | 23600 |  |  | 15.5 | 8.5 | 26200 |  |  | 23600 | 90.08% | 1.94 | Both | 492.5 | 1.97 | HRCU-A-CB (Split System: Heat Pump with Remote Outdoor Unit-Air-Source) | N/A
213076342 | Central Heat Pump | CARRIER | 38MURAQ24AB3* |  |  | CAP**3621AL* | 59SU5B100M21**22 | 23600 |  |  | 17.5 | 8.5 | 26200 |  |  | 23800 | 90.84% | 1.98 | Both | 492.5 | 1.97 | HRCU-A-CB (Split System: Heat Pump with Remote Outdoor Unit-Air-Source) | N/A
212983229 | Central Heat Pump | BRYANT HEATING AND COOLING SYSTEMS | 38MURAQ24AB3* |  |  | CNPV*3617AL* | 912SE36040M17*** | 23400 |  |  | 15.5 | 8.1 | 26200 |  |  | 24200 | 92.37% | 1.98 | Both | 487.5 | 1.95 | HRCU-A-CB (Split System: Heat Pump with Remote Outdoor Unit-Air-Source) | N/A
213076360 | Central Heat Pump | CARRIER | 38MURAQ24AB3* |  |  | CNPV*3621AL* | 59SU5B100M21**22 | 23400 |  |  | 17 | 8.5 | 26200 |  |  | 24600 | 93.89% | 2.06 | Both | 487.5 | 1.95 | HRCU-A-CB (Split System: Heat Pump with Remote Outdoor Unit-Air-Source) | N/A
213076369 | Central Heat Pump | CARRIER | 38MURAQ24AB3* |  |  | CAP**2417AL* | 59TP6C060V17**16 | 23200 |  |  | 16.5 | 8.5 | 26800 |  |  | 26600 | 99.25% | 2.26 | Both | 482.5 | 1.93 | HRCU-A-CB (Split System: Heat Pump with Remote Outdoor Unit-Air-Source) | N/A
212986164 | Central Heat Pump | BRYANT HEATING AND COOLING SYSTEMS | 38MURAQ24AB3* |  |  | CAP**3014AL* | 916SA30040M14*** | 23400 |  |  | 16 | 8.5 | 26400 |  |  | 24800 | 93.94% | 2.04 | Both | 487.5 | 1.95 | HRCU-A-CB (Split System: Heat Pump with Remote Outdoor Unit-Air-Source) | N/A
212975332 | Central Heat Pump | BRYANT HEATING AND COOLING SYSTEMS | 38MURAQ24AB3* |  |  | CNPV*2417AL* | 926TC36040V17*** | 23200 |  |  | 15.5 | 8.5 | 27000 |  |  | 25000 | 92.59% | 2.06 | Both | 482.5 | 1.93 | HRCU-A-CB (Split System: Heat Pump with Remote Outdoor Unit-Air-Source) | N/A
211497142 | Central Heat Pump | MDV | MOD30-24HFN1-MW-[X1] |  |  | MVC-24HWFN1-MSQ4 |  | 24000 |  |  | 17.4 | 10 | 24000 |  |  | 22600 | 94.17% | 1.91 | Both | 500 | 2 | HRCU-A-CB (Split System: Heat Pump with Remote Outdoor Unit-Air-Source) | No
211244004 | Central Heat Pump | BRYANT HEATING AND COOLING SYSTEMS | 38MURAQ24AB3* |  |  | CNPV*2417AL* | 926TB48080V17*** | 23800 |  |  | 16 | 8.5 | 26800 |  |  | 23400 | 87.31% | 1.92 | Both | 495 | 1.98 | HRCU-A-CB (Split System: Heat Pump with Remote Outdoor Unit-Air-Source) | N/A
215359325 | Central Heat Pump | MDV | MOD30-30HFN10-M3X |  |  | MVBC-36HWFN10-MC3E-D |  | 30000 |  |  | 16.8 | 10 | 34000 |  |  | 32600 | 95.88% | 1.96 | Both | 625 | 2.5 | HRCU-A-CB (Split System: Heat Pump with Remote Outdoor Unit-Air-Source) | Yes
210474637 | Central Heat Pump | HEIL | HVH825GKA3* |  |  | EHD4X48AAL+WALLCON | *80CTL0901716A* | 24400 |  |  | 17 | 8.1 | 21200 |  |  | 16500 | 77.83% | 2.04 | Both | 507.5 | 2.03 | HRCU-A-CB (Split System: Heat Pump with Remote Outdoor Unit-Air-Source) | N/A
213353743 | Central Heat Pump | HEIL | DLCURAH18ABK |  |  | F5MA4*24L*B* |  | 18100 |  |  | 16 | 8.5 | 18600 |  |  | 18600 | 100% | 2.24 | Both | 377.5 | 1.51 | HRCU-A-CB (Split System: Heat Pump with Remote Outdoor Unit-Air-Source) | N/A
211239820 | Central Heat Pump | CARRIER | 38MURAQ24AB3* |  |  | CAP**3617AL* | 59SU5A060E17**16 | 24400 |  |  | 17 | 8.5 | 26200 |  |  | 22400 | 85.5% | 1.86 | Both | 507.5 | 2.03 | HRCU-A-CB (Split System: Heat Pump with Remote Outdoor Unit-Air-Source) | N/A
211239822 | Central Heat Pump | CARRIER | 38MURAQ24AB3* |  |  | CAP**3617AL* | 58TP*A045V14**12 | 24200 |  |  | 16.5 | 8.5 | 26200 |  |  | 22400 | 85.5% | 1.86 | Both | 505 | 2.02 | HRCU-A-CB (Split System: Heat Pump with Remote Outdoor Unit-Air-Source) | N/A
214861592 | Central Heat Pump | MDV | MOX630-36HFN10-M3X |  |  | MVBC-36HWFN10-MC3E-D |  | 36000 |  |  | 17.3 | 10.3 | 37000 |  |  | 39000 | 105.4% | 1.9 | Both | 750 | 3 | HRCU-A-CB (Split System: Heat Pump with Remote Outdoor Unit-Air-Source) | Yes
211239838 | Central Heat Pump | CARRIER | 38MURAQ24AB3* |  |  | CAP**3617AL* | 58S(B,C)*A090E17**14 | 24600 |  |  | 17 | 8.5 | 26400 |  |  | 22200 | 84.09% | 1.84 | Both | 512.5 | 2.05 | HRCU-A-CB (Split System: Heat Pump with Remote Outdoor Unit-Air-Source) | N/A
215318731 | Central Heat Pump | MDV | MOD30-30HFN10-M3X |  |  | MVBDM-36HWFN10-WB3 |  | 30000 |  |  | 17.2 | 10.8 | 33000 |  |  | 33200 | 100.6% | 1.97 | Both | 625 | 2.5 | HRCU-A-CB (Split System: Heat Pump with Remote Outdoor Unit-Air-Source) | Yes
211239828 | Central Heat Pump | CARRIER | 38MURAQ24AB3* |  |  | CAP**3617AL* | 59SC5B040E14**10 | 24400 |  |  | 15.2 | 8.5 | 26600 |  |  | 22400 | 84.21% | 1.82 | Both | 507.5 | 2.03 | HRCU-A-CB (Split System: Heat Pump with Remote Outdoor Unit-Air-Source) | N/A
210599182 | Central Heat Pump | HEIL | HVH837GKA** |  |  | EA*4X60L24A*+WALLCON | *95CSU0802120A* | 32800 |  |  | 17.5 | 8.5 | 31800 |  |  | 24800 | 77.99% | 2 | Both | 682.5 | 2.73 | HRCU-A-CB (Split System: Heat Pump with Remote Outdoor Unit-Air-Source) | N/A
210474560 | Central Heat Pump | HEIL | HVH825GKA3* |  |  | EHD4X48AAL+WALLCON | *96CTN1202422A* | 24200 |  |  | 16.5 | 8.1 | 21200 |  |  | 16600 | 78.3% | 2.02 | Both | 505 | 2.02 | HRCU-A-CB (Split System: Heat Pump with Remote Outdoor Unit-Air-Source) | N/A
210473173 | Central Heat Pump | HEIL | HVH825GKA3* |  |  | EA*4X43L21A*+WALLCON | *96CTN0601714A* | 24400 |  |  | 16.5 | 8.1 | 21200 |  |  | 16700 | 78.77% | 2.02 | Both | 507.5 | 2.03 | HRCU-A-CB (Split System: Heat Pump with Remote Outdoor Unit-Air-Source) | N/A
210599198 | Central Heat Pump | HEIL | HVH837GKA** |  |  | EA*4X60L24A*+WALLCON | *96CTN1202422A* | 32800 |  |  | 18 | 8.5 | 31800 |  |  | 24800 | 77.99% | 2 | Both | 682.5 | 2.73 | HRCU-A-CB (Split System: Heat Pump with Remote Outdoor Unit-Air-Source) | No
212971415 | Central Heat Pump | BRYANT HEATING AND COOLING SYSTEMS | 38MURAQ24AB3* |  |  | CNPV*3017AL* | 82*TB36045V14*** | 23800 |  |  | 17 | 8.5 | 26400 |  |  | 24000 | 90.91% | 2 | Both | 495 | 1.98 | HRCU-A-CB (Split System: Heat Pump with Remote Outdoor Unit-Air-Source) | N/A
211239844 | Central Heat Pump | CARRIER | 38MURAQ24AB3* |  |  | CAP**3617AL* | 59SC2D040E14**10 | 24200 |  |  | 15.2 | 8.5 | 26400 |  |  | 22600 | 85.61% | 1.84 | Both | 505 | 2.02 | HRCU-A-CB (Split System: Heat Pump with Remote Outdoor Unit-Air-Source) | N/A
211244088 | Central Heat Pump | BRYANT HEATING AND COOLING SYSTEMS | 38MURAQ24AB3* |  |  | CNPV*2417AL* | 926TB42060V17*** | 23400 |  |  | 16 | 8.5 | 26600 |  |  | 23800 | 89.47% | 1.96 | Both | 487.5 | 1.95 | HRCU-A-CB (Split System: Heat Pump with Remote Outdoor Unit-Air-Source) | N/A
214861546 | Central Heat Pump | MDV | MOX630-36HFN10-M3X |  |  | MVBC-36HWFN10-MC3E |  | 36000 |  |  | 17.4 | 10.3 | 37000 |  |  | 39000 | 105.4% | 1.9 | Both | 750 | 3 | HRCU-A-CB (Split System: Heat Pump with Remote Outdoor Unit-Air-Source) | Yes
211239858 | Central Heat Pump | CARRIER | 38MURAQ24AB3* |  |  | CAP**3621AL* | 59SP6A080V17**16 | 24400 |  |  | 16.5 | 8.5 | 26200 |  |  | 22400 | 85.5% | 1.86 | Both | 507.5 | 2.03 | HRCU-A-CB (Split System: Heat Pump with Remote Outdoor Unit-Air-Source) | N/A
210599218 | Central Heat Pump | HEIL | HVH837GKA** |  |  | EA*4X61L21A*+WALLCON | *80CSU0401712A* | 33200 |  |  | 18 | 8.5 | 32000 |  |  | 25000 | 78.12% | 2 | Both | 692.5 | 2.77 | HRCU-A-CB (Split System: Heat Pump with Remote Outdoor Unit-Air-Source) | N/A
210599234 | Central Heat Pump | HEIL | HVH837GKA** |  |  | EA*4X61L21A*+WALLCON | *80CTL0901716A* | 33200 |  |  | 18 | 8.5 | 32000 |  |  | 24800 | 77.5% | 2 | Both | 692.5 | 2.77 | HRCU-A-CB (Split System: Heat Pump with Remote Outdoor Unit-Air-Source) | No
213076389 | Central Heat Pump | DAY & NIGHT | DLCURAH18ABK |  |  | EA*4X24L17A* | *96VTN0601716B* | 17400 |  |  | 16 | 8.5 | 18400 |  |  | 19500 | 106% | 2.34 | Both | 362.5 | 1.45 | HRCU-A-CB (Split System: Heat Pump with Remote Outdoor Unit-Air-Source) | N/A
210599604 | Central Heat Pump | HEIL | HVH837GKA** |  |  | EN(A,D,W)4X60L24**+WALLCON | *96CTN1202422A* | 32800 |  |  | 18 | 8.1 | 32200 |  |  | 24600 | 76.4% | 1.98 | Both | 682.5 | 2.73 | HRCU-A-CB (Split System: Heat Pump with Remote Outdoor Unit-Air-Source) | No
215323719 | Central Heat Pump | MDV | MOX630-36HFN10-M3X |  |  | MVBDM-36HWFN10-WB3 |  | 36000 |  |  | 18 | 10 | 37000 |  |  | 37400 | 101.1% | 1.9 | Both | 750 | 3 | HRCU-A-CB (Split System: Heat Pump with Remote Outdoor Unit-Air-Source) | Yes
214238824 | Central Heat Pump | BRYANT HEATING AND COOLING SYSTEMS | 288BNV037*0**B* |  |  | CNPV*3617AL*+UI | 986TD42080C17*** | 31200 |  |  | 16.5 | 8.1 | 33400 |  |  | 24200 | 72.46% | 1.82 | Both | 650 | 2.6 | HRCU-A-CB (Split System: Heat Pump with Remote Outdoor Unit-Air-Source) | N/A
214861576 | Central Heat Pump | MDV | MOE30-48HFN10-M2X |  |  | MVBC-48HWFN10-MD2-D |  | 48000 |  |  | 17 | 10.2 | 50000 |  |  | 46000 | 92% | 2 | Both | 1000 | 4 | HRCU-A-CB (Split System: Heat Pump with Remote Outdoor Unit-Air-Source) | Yes
213771005 | Central Heat Pump | CARRIER | 25VNA825A*031* |  |  | CAP**3621AL*+UI | 59TN6C080C17**14 | 23600 |  |  | 16.5 | 8.1 | 21400 |  |  | 16700 | 78.04% | 1.94 | Both | 492.5 | 1.97 | HRCU-A-CB (Split System: Heat Pump with Remote Outdoor Unit-Air-Source) | N/A
213080632 | Central Heat Pump | CARRIER | 38MURAQ36AB3* |  |  | CNPV*4821AL* | 59SU5B040M17**12 | 35800 |  |  | 15.2 | 8.1 | 38500 |  |  | 35200 | 91.43% | 2 | Both | 745 | 2.98 | HRCU-A-CB (Split System: Heat Pump with Remote Outdoor Unit-Air-Source) | N/A
213079679 | Central Heat Pump | CARRIER | 38MURAQ36AB3* |  |  | CAP**4321AL* | 59SC2E080M21**20 | 36800 |  |  | 16.5 | 8.5 | 38500 |  |  | 34800 | 90.39% | 2.08 | Both | 767.5 | 3.07 | HRCU-A-CB (Split System: Heat Pump with Remote Outdoor Unit-Air-Source) | N/A
210450191 | Central Heat Pump | CARRIER | 38MURAQ36AB3* |  |  | CAP**3621AL* | 59TP6B080V17**16 | 35000 |  |  | 15.5 | 8.5 | 39000 |  |  | 35400 | 90.77% | 1.8 | Both | 730 | 2.92 | HRCU-A-CB (Split System: Heat Pump with Remote Outdoor Unit-Air-Source) | N/A
211228960 | Central Heat Pump | BRYANT HEATING AND COOLING SYSTEMS | 38MURAQ36AB3* |  |  | CAP**4821AL* | 912SD42060E17*** | 36000 |  |  | 16 | 8.5 | 38500 |  |  | 34600 | 89.87% | 2.06 | Both | 750 | 3 | HRCU-A-CB (Split System: Heat Pump with Remote Outdoor Unit-Air-Source) | N/A
213078175 | Central Heat Pump | CARRIER | 38MURAQ36AB3* |  |  | CAP**3721AL* | 58S(B,C)*B070M21**16 | 36400 |  |  | 16 | 8.5 | 38000 |  |  | 34800 | 91.58% | 2.06 | Both | 757.5 | 3.03 | HRCU-A-CB (Split System: Heat Pump with Remote Outdoor Unit-Air-Source) | N/A
213076288 | Central Heat Pump | CARRIER | 38MURAQ36AB3* |  |  | CAP**4821AL* | 59SU5B100M21**22 | 36000 |  |  | 16.5 | 8.5 | 38000 |  |  | 34800 | 91.58% | 2.04 | Both | 750 | 3 | HRCU-A-CB (Split System: Heat Pump with Remote Outdoor Unit-Air-Source) | N/A
210595996 | Central Heat Pump | CARRIER | 25VNA825A*031* |  |  | CAP**4824AL*+UI | 59MN7B060C21**20 | 24000 |  |  | 16.5 | 8.1 | 21000 |  |  | 16600 | 79.05% | 2 | Both | 500 | 2 | HRCU-A-CB (Split System: Heat Pump with Remote Outdoor Unit-Air-Source) | N/A
214573478 | Central Heat Pump | CARRIER | 25VNA837A*030* |  |  | CNPV*4821AL*+UI | 59TN6C080C21**20 | 32400 |  |  | 17.5 | 8.5 | 32600 |  |  | 24800 | 76.07% | 1.98 | Both | 675 | 2.7 | HRCU-A-CB (Split System: Heat Pump with Remote Outdoor Unit-Air-Source) | N/A
210596030 | Central Heat Pump | CARRIER | 25VNA825A*031* |  |  | CNPV*4821AL*+UI | 58CU*A100C21**20 | 24000 |  |  | 16.5 | 8.1 | 21400 |  |  | 16600 | 77.57% | 2 | Both | 500 | 2 | HRCU-A-CB (Split System: Heat Pump with Remote Outdoor Unit-Air-Source) | N/A
213076517 | Central Heat Pump | TEMPSTAR | DLCURAH36ABK |  |  | EA*4X42L21A* | *80VTL0701716B* | 35000 |  |  | 16 | 8.1 | 38500 |  |  | 34800 | 90.39% | 2.04 | Both | 730 | 2.92 | HRCU-A-CB (Split System: Heat Pump with Remote Outdoor Unit-Air-Source) | N/A
213077539 | Central Heat Pump | TEMPSTAR | DLCURAH36ABK |  |  | EA*4X48L21A* | *96VTN0802120B* | 36200 |  |  | 16 | 8.5 | 38000 |  |  | 34600 | 91.05% | 2 | Both | 755 | 3.02 | HRCU-A-CB (Split System: Heat Pump with Remote Outdoor Unit-Air-Source) | N/A
213080570 | Central Heat Pump | TEMPSTAR | DLCURAH36ABK |  |  | EA*4X43L21A* | *95MSU0401712A* | 36200 |  |  | 15.5 | 8.5 | 38500 |  |  | 35000 | 90.91% | 2.04 | Both | 755 | 3.02 | HRCU-A-CB (Split System: Heat Pump with Remote Outdoor Unit-Air-Source) | N/A
210470850 | Central Heat Pump | DAY & NIGHT | CVH837GKA2* |  |  | EN(A,D)4X48L24**+WALLCON | *95CSU1002122A* | 32400 |  |  | 17.5 | 8.1 | 32800 |  |  | 24600 | 75% | 1.98 | Both | 675 | 2.7 | HRCU-A-CB (Split System: Heat Pump with Remote Outdoor Unit-Air-Source) | No
210470915 | Central Heat Pump | DAY & NIGHT | CVH837GKA2* |  |  | EN(A,D,W)4X60L24**+WALLCON | *80CTL0902120A* | 32800 |  |  | 18 | 8.1 | 32200 |  |  | 24800 | 77.02% | 1.98 | Both | 682.5 | 2.73 | HRCU-A-CB (Split System: Heat Pump with Remote Outdoor Unit-Air-Source) | No
210471184 | Central Heat Pump | DAY & NIGHT | CVH837GKA2* |  |  | EHD4X60AAL+WALLCON | *80CTL0902120A* | 33000 |  |  | 17 | 8.1 | 32200 |  |  | 25000 | 77.64% | 2 | Both | 687.5 | 2.75 | HRCU-A-CB (Split System: Heat Pump with Remote Outdoor Unit-Air-Source) | N/A
211378402 | Central Heat Pump | YORK | HMH72B341 |  |  | XAFB36DXXN1+TXV | TPLC060A12MP13 | 34000 |  |  | 17.5 | 8.1 | 34000 |  |  | 24200 | 71.18% | 2.06 | Both | 707.5 | 2.83 | HRCU-A-CB (Split System: Heat Pump with Remote Outdoor Unit-Air-Source) | N/A
211378119 | Central Heat Pump | YORK | HMH72B341 |  |  | XAHC36DXXN1+TXV | TMLV100C16MP12 | 34000 |  |  | 17 | 8.1 | 34000 |  |  | 24600 | 72.35% | 2.08 | Both | 707.5 | 2.83 | HRCU-A-CB (Split System: Heat Pump with Remote Outdoor Unit-Air-Source) | N/A
210596049 | Central Heat Pump | CARRIER | 25VNA825A*031* |  |  | CNPV*4824AL*+UI | 59MN7B100C21**22 | 24200 |  |  | 17 | 8.1 | 21400 |  |  | 16600 | 77.57% | 2.02 | Both | 505 | 2.02 | HRCU-A-CB (Split System: Heat Pump with Remote Outdoor Unit-Air-Source) | N/A
210470849 | Central Heat Pump | COMFORTMAKER | CVH837GKA2* |  |  | EN(A,D)4X48L24**+WALLCON | *95CSU1002122A* | 32400 |  |  | 17.5 | 8.1 | 32800 |  |  | 24600 | 75% | 1.98 | Both | 675 | 2.7 | HRCU-A-CB (Split System: Heat Pump with Remote Outdoor Unit-Air-Source) | No
213079715 | Central Heat Pump | DAY & NIGHT | DLCURAH36ABK |  |  | EN(A,D,W)4X48L21** | *92MSN0802120A* | 35800 |  |  | 16.5 | 8.1 | 38500 |  |  | 34800 | 90.39% | 2 | Both | 745 | 2.98 | HRCU-A-CB (Split System: Heat Pump with Remote Outdoor Unit-Air-Source) | N/A
213078429 | Central Heat Pump | TEMPSTAR | DLCURAH36ABK |  |  | EA*4X42L24A* | *80MS(N,L)0902116A* | 35200 |  |  | 16.5 | 8.1 | 38500 |  |  | 35000 | 90.91% | 1.88 | Both | 732.5 | 2.93 | HRCU-A-CB (Split System: Heat Pump with Remote Outdoor Unit-Air-Source) | N/A
213078496 | Central Heat Pump | TEMPSTAR | DLCURAH36ABK |  |  | EA*4X36L21A* | *80MS(N,L)0902120A* | 35200 |  |  | 16.5 | 8.1 | 38500 |  |  | 35000 | 90.91% | 2.08 | Both | 732.5 | 2.93 | HRCU-A-CB (Split System: Heat Pump with Remote Outdoor Unit-Air-Source) | N/A
213077608 | Central Heat Pump | TEMPSTAR | DLCURAH36ABK |  |  | EA*4X37L21A* | *96VTN1002120B* | 36200 |  |  | 16.5 | 8.5 | 38000 |  |  | 34800 | 91.58% | 2.04 | Both | 755 | 3.02 | HRCU-A-CB (Split System: Heat Pump with Remote Outdoor Unit-Air-Source) | N/A
210470815 | Central Heat Pump | COMFORTMAKER | CVH837GKA2* |  |  | EN(A,D,W)4X48L21**+WALLCON | *80CSU0601716A* | 32400 |  |  | 17.5 | 8.1 | 33000 |  |  | 24800 | 75.15% | 1.96 | Both | 675 | 2.7 | HRCU-A-CB (Split System: Heat Pump with Remote Outdoor Unit-Air-Source) | No
210470881 | Central Heat Pump | COMFORTMAKER | CVH837GKA2* |  |  | EN(A,D,W)4X60L24**+WALLCON | *95CSU0802120A* | 32800 |  |  | 18 | 8.1 | 32200 |  |  | 24600 | 76.4% | 1.98 | Both | 682.5 | 2.73 | HRCU-A-CB (Split System: Heat Pump with Remote Outdoor Unit-Air-Source) | No
210471030 | Central Heat Pump | CARRIER | 25VNA837A*031* |  |  | CSPH*3612AL*+UI | 58CU*A040C17**12 | 32200 |  |  | 17 | 8.1 | 33200 |  |  | 24800 | 74.7% | 1.92 | Both | 670 | 2.68 | HRCU-A-CB (Split System: Heat Pump with Remote Outdoor Unit-Air-Source) | N/A
213773146 | Central Heat Pump | BRYANT HEATING AND COOLING SYSTEMS | 288BNV025*0**C* |  |  | CAP**3621AL*+UI | 986TD66100C21*** | 23600 |  |  | 16.5 | 8.1 | 21400 |  |  | 16600 | 77.57% | 1.94 | Both | 492.5 | 1.97 | HRCU-A-CB (Split System: Heat Pump with Remote Outdoor Unit-Air-Source) | N/A
210474057 | Central Heat Pump | TEMPSTAR | TVH825GKA3* |  |  | EN(A,D,W)4X48L21**+WALLCON | *97CMN0602120A* | 24000 |  |  | 16.5 | 8.1 | 21400 |  |  | 16700 | 78.04% | 2 | Both | 500 | 2 | HRCU-A-CB (Split System: Heat Pump with Remote Outdoor Unit-Air-Source) | N/A
213301873 | Central Heat Pump | MDV | MOD30U-30HFN1-MR0(X) |  |  | MVB-36B23T4N1 |  | 29000 |  |  | 15.2 | 8.5 | 31000 |  |  | 22600 | 72.9% | 1.8 | Both | 605 | 2.42 | HRCU-A-C (Split System: Heat Pump with Remote Outdoor Unit with No Indoor Fan --Air Source) | Yes
213352801 | Central Heat Pump | MDV | MOD30U-30HFN1-MR0(X) |  |  | MVBL-30HWFN1-MJ3 |  | 28000 |  |  | 18.2 | 8.8 | 30000 |  |  | 26000 | 86.67% | 1.8 | Both | 582.5 | 2.33 | HRCU-A-CB (Split System: Heat Pump with Remote Outdoor Unit-Air-Source) | No
210596048 | Central Heat Pump | CARRIER | 25VNA825A*031* |  |  | CNPV*4824AL*+UI | 59MN7B060C21**20 | 24000 |  |  | 16.5 | 8.1 | 21400 |  |  | 16700 | 78.04% | 2 | Both | 500 | 2 | HRCU-A-CB (Split System: Heat Pump with Remote Outdoor Unit-Air-Source) | N/A
212978333 | Central Heat Pump | BRYANT HEATING AND COOLING SYSTEMS | 38MURAQ18AB3* |  |  | CNPV*3014AL* | 8(0,1)*SB36070M14*** | 17400 |  |  | 16.5 | 8.1 | 18000 |  |  | 18700 | 103.9% | 2.26 | Both | 362.5 | 1.45 | HRCU-A-CB (Split System: Heat Pump with Remote Outdoor Unit-Air-Source) | N/A
212984758 | Central Heat Pump | BRYANT HEATING AND COOLING SYSTEMS | 38MURAQ18AB3* |  |  | CNPV*3017AL* | 912SE48080M17*** | 17400 |  |  | 16.5 | 8.1 | 17900 |  |  | 18600 | 103.9% | 2.24 | Both | 362.5 | 1.45 | HRCU-A-CB (Split System: Heat Pump with Remote Outdoor Unit-Air-Source) | N/A
212974614 | Central Heat Pump | BRYANT HEATING AND COOLING SYSTEMS | 38MURAQ18AB3* |  |  | CAP**1917AL* | 926TC30040V14*** | 17600 |  |  | 16 | 8.1 | 17700 |  |  | 17900 | 101.1% | 2.16 | Both | 367.5 | 1.47 | HRCU-A-CB (Split System: Heat Pump with Remote Outdoor Unit-Air-Source) | N/A
212974627 | Central Heat Pump | BRYANT HEATING AND COOLING SYSTEMS | 38MURAQ18AB3* |  |  | CAP**2414AL* | 926TC30040V14*** | 17300 |  |  | 15.5 | 8.5 | 18400 |  |  | 19400 | 105.4% | 2.32 | Both | 360 | 1.44 | HRCU-A-CB (Split System: Heat Pump with Remote Outdoor Unit-Air-Source) | N/A
212974744 | Central Heat Pump | BRYANT HEATING AND COOLING SYSTEMS | 38MURAQ18AB3* |  |  | CNPV*3017AL* | 926TC30040V14*** | 17400 |  |  | 16 | 8.1 | 18000 |  |  | 18700 | 103.9% | 2.24 | Both | 362.5 | 1.45 | HRCU-A-CB (Split System: Heat Pump with Remote Outdoor Unit-Air-Source) | N/A
212978753 | Central Heat Pump | BRYANT HEATING AND COOLING SYSTEMS | 38MURAQ18AB3* |  |  | CAP**2417AL* | 8(0,1)*SB36070M17*** | 17500 |  |  | 16.5 | 8.5 | 18400 |  |  | 19500 | 106% | 2.34 | Both | 365 | 1.46 | HRCU-A-CB (Split System: Heat Pump with Remote Outdoor Unit-Air-Source) | N/A
212975797 | Central Heat Pump | CARRIER | 38MURAQ18AB3* |  |  | CAP**2517AL* | 59TP6C080V17**16 | 17800 |  |  | 16.5 | 8.1 | 17600 |  |  | 17800 | 101.1% | 2.14 | Both | 370 | 1.48 | HRCU-A-CB (Split System: Heat Pump with Remote Outdoor Unit-Air-Source) | N/A
211379071 | Central Heat Pump | YORK | HMH72B341 |  |  | XAHD48FBCN1 | TM9V120D20MP12 | 33400 |  |  | 16.5 | 8.5 | 32000 |  |  | 23200 | 72.5% | 2.06 | Both | 695 | 2.78 | HRCU-A-CB (Split System: Heat Pump with Remote Outdoor Unit-Air-Source) | N/A
212219659 | Central Heat Pump | MDV | MOX430-17HFN1-MT0W-L |  |  | MVC-18HWFN1-MW(GA) |  | 18000 |  |  | 17.6 | 9.6 | 19000 |  |  | 17000 | 89.47% | 2 | Both | 375 | 1.5 | HRCU-A-CB (Split System: Heat Pump with Remote Outdoor Unit-Air-Source) | No
211378116 | Central Heat Pump | YORK | HMH72B341 |  |  | XAHC36DXXN1+TXV | TM8V080C16MP12 | 34000 |  |  | 17 | 8.1 | 34000 |  |  | 24600 | 72.35% | 2.08 | Both | 707.5 | 2.83 | HRCU-A-CB (Split System: Heat Pump with Remote Outdoor Unit-Air-Source) | N/A
213076287 | Central Heat Pump | TEMPSTAR | DLCURAH36ABK |  |  | EA*4X43L21A* | *95MSU1002122A* | 36400 |  |  | 16.5 | 8.5 | 38000 |  |  | 34800 | 91.58% | 2.04 | Both | 757.5 | 3.03 | HRCU-A-CB (Split System: Heat Pump with Remote Outdoor Unit-Air-Source) | N/A
213076305 | Central Heat Pump | TEMPSTAR | DLCURAH36ABK |  |  | EA*4X48L24A* | *95MSU1002122A* | 36200 |  |  | 16.5 | 8.5 | 38000 |  |  | 35200 | 92.63% | 1.78 | Both | 755 | 3.02 | HRCU-A-CB (Split System: Heat Pump with Remote Outdoor Unit-Air-Source) | N/A
213079315 | Central Heat Pump | DAY & NIGHT | DLCURAH36ABK |  |  | EN(A,D,W)4X48L21** | *80MSU0802120A* | 35800 |  |  | 17 | 8.1 | 38000 |  |  | 34800 | 91.58% | 2.04 | Both | 745 | 2.98 | HRCU-A-CB (Split System: Heat Pump with Remote Outdoor Unit-Air-Source) | N/A
213080650 | Central Heat Pump | DAY & NIGHT | DLCURAH36ABK |  |  | EA*4X36L17A* | *95MSU0601716A* | 35200 |  |  | 15.5 | 8.1 | 39000 |  |  | 35200 | 90.26% | 1.84 | Both | 732.5 | 2.93 | HRCU-A-CB (Split System: Heat Pump with Remote Outdoor Unit-Air-Source) | N/A
206771492 | Central Heat Pump | DAY & NIGHT | CVH837GKA2* |  |  | EA*4X42L21A*+WALLCON | *80CTL0901716A* | 31800 |  |  | 17.5 | 8.5 | 33000 |  |  | 24400 | 73.94% | 1.9 | Both | 662.5 | 2.65 | HRCU-A-CB (Split System: Heat Pump with Remote Outdoor Unit-Air-Source) | No
211229209 | Central Heat Pump | TEMPSTAR | DLCURAH36ABK |  |  | EA*4X48L21A* | OLV112A16A | 35800 |  |  | 15.5 | 8.5 | 38500 |  |  | 34800 | 90.39% | 2.04 | Both | 745 | 2.98 | HRCU-A-CB (Split System: Heat Pump with Remote Outdoor Unit-Air-Source) | N/A
213079079 | Central Heat Pump | TEMPSTAR | DLCURAH36ABK |  |  | EN(A,D,W)4X48L21** | *80MSU0401712A* | 35800 |  |  | 16.5 | 8.1 | 38500 |  |  | 34800 | 90.39% | 2 | Both | 745 | 2.98 | HRCU-A-CB (Split System: Heat Pump with Remote Outdoor Unit-Air-Source) | N/A
212978687 | Central Heat Pump | BRYANT HEATING AND COOLING SYSTEMS | 38MURAQ24AB3* |  |  | CAP**3721AL* | 8(0,1)*SB36070M17*** | 24400 |  |  | 17.5 | 8.5 | 25200 |  |  | 21200 | 84.13% | 1.8 | Both | 507.5 | 2.03 | HRCU-A-CB (Split System: Heat Pump with Remote Outdoor Unit-Air-Source) | N/A
211239806 | Central Heat Pump | CARRIER | 38MURAQ24AB3* |  |  | CAP**3017AL* | OVMAAB042112 | 24000 |  |  | 16 | 8.5 | 26400 |  |  | 23000 | 87.12% | 1.9 | Both | 500 | 2 | HRCU-A-CB (Split System: Heat Pump with Remote Outdoor Unit-Air-Source) | N/A
211239807 | Central Heat Pump | CARRIER | 38MURAQ24AB3* |  |  | CAP**3617AL* | 58SP*A045V14**12 | 23400 |  |  | 16.5 | 8.5 | 25600 |  |  | 23600 | 92.19% | 1.96 | Both | 487.5 | 1.95 | HRCU-A-CB (Split System: Heat Pump with Remote Outdoor Unit-Air-Source) | N/A
212975310 | Central Heat Pump | BRYANT HEATING AND COOLING SYSTEMS | 38MURAQ24AB3* |  |  | CAP**3717AL* | 926TC36040V17*** | 24000 |  |  | 16 | 8.1 | 25400 |  |  | 22000 | 86.61% | 1.82 | Both | 500 | 2 | HRCU-A-CB (Split System: Heat Pump with Remote Outdoor Unit-Air-Source) | N/A
213076370 | Central Heat Pump | CARRIER | 38MURAQ24AB3* |  |  | CAP**2417AL* | GG96VTAB48060B** | 23200 |  |  | 16.5 | 8.5 | 26800 |  |  | 26600 | 99.25% | 2.26 | Both | 482.5 | 1.93 | HRCU-A-CB (Split System: Heat Pump with Remote Outdoor Unit-Air-Source) | N/A
214861581 | Central Heat Pump | MDV | MOX430-18HFN10-M1 |  |  | MVBC-18HWFN10-MB1-D |  | 18000 |  |  | 18.5 | 9.8 | 18000 |  |  | 13000 | 72.22% | 2.3 | Both | 375 | 1.5 | HRCU-A-CB (Split System: Heat Pump with Remote Outdoor Unit-Air-Source) | Yes
213076356 | Central Heat Pump | DAY & NIGHT | DLCURAH24ABK |  |  | EA*4X37L21A* | *95MSU1002122A* | 25000 |  |  | 17.5 | 8.5 | 25400 |  |  | 21000 | 82.68% | 1.78 | Both | 520 | 2.08 | HRCU-A-CB (Split System: Heat Pump with Remote Outdoor Unit-Air-Source) | N/A
211243895 | Central Heat Pump | DAY & NIGHT | DLCURAH24ABK |  |  | EN(A,D)4X24L17** | *96VSN0801716A* | 23800 |  |  | 16 | 8.5 | 26800 |  |  | 23400 | 87.31% | 1.92 | Both | 495 | 1.98 | HRCU-A-CB (Split System: Heat Pump with Remote Outdoor Unit-Air-Source) | N/A
211244104 | Central Heat Pump | HEIL | DLCURAH24ABK |  |  | EN(A,D)4X24L17** | *80ES(N,L)0451412A* | 24200 |  |  | 15.5 | 8.5 | 27200 |  |  | 22600 | 83.09% | 1.86 | Both | 505 | 2.02 | HRCU-A-CB (Split System: Heat Pump with Remote Outdoor Unit-Air-Source) | N/A
210470800 | Central Heat Pump | HEIL | HVH837GKA2* |  |  | EN(A,D,W)4X48L21**+WALLCON | *80CSU0401712A* | 32400 |  |  | 17.5 | 8.1 | 33000 |  |  | 24800 | 75.15% | 1.96 | Both | 675 | 2.7 | HRCU-A-CB (Split System: Heat Pump with Remote Outdoor Unit-Air-Source) | No
210470811 | Central Heat Pump | HEIL | HVH837GKA2* |  |  | EN(A,D,W)4X48L21**+WALLCON | *80CSU0601716A* | 32400 |  |  | 17.5 | 8.1 | 33000 |  |  | 24800 | 75.15% | 1.96 | Both | 675 | 2.7 | HRCU-A-CB (Split System: Heat Pump with Remote Outdoor Unit-Air-Source) | No
210470563 | Central Heat Pump | HEIL | HVH837GKA2* |  |  | EA*4X61L24A*+WALLCON | *80CTL1352422A* | 33200 |  |  | 18 | 8.5 | 32000 |  |  | 24800 | 77.5% | 2.02 | Both | 692.5 | 2.77 | HRCU-A-CB (Split System: Heat Pump with Remote Outdoor Unit-Air-Source) | No
211378417 | Central Heat Pump | YORK | HMH72B341 |  |  | XAUB36DXXN1+TXV | TMLV060A12MP12 | 34000 |  |  | 17.5 | 8.1 | 34000 |  |  | 24200 | 71.18% | 2.06 | Both | 707.5 | 2.83 | HRCU-A-CB (Split System: Heat Pump with Remote Outdoor Unit-Air-Source) | N/A
211379406 | Central Heat Pump | YORK | HMH72B341 |  |  | XAFC48FBCN1 | TP9C060B12MP13 | 33000 |  |  | 16.5 | 8.1 | 32400 |  |  | 24000 | 74.07% | 2.04 | Both | 687.5 | 2.75 | HRCU-A-CB (Split System: Heat Pump with Remote Outdoor Unit-Air-Source) | N/A
211377515 | Central Heat Pump | YORK | HMH72B341 |  |  | XAFC36DXXN1+TXV | YP9C100C16MP13 | 34000 |  |  | 17.5 | 8.5 | 34000 |  |  | 24000 | 70.59% | 2.1 | Both | 707.5 | 2.83 | HRCU-A-CB (Split System: Heat Pump with Remote Outdoor Unit-Air-Source) | N/A
213079495 | Central Heat Pump | CARRIER | 38MURAQ36AB3* |  |  | CNPV*4821AL* | 59SC2E060M17**14 | 35800 |  |  | 16 | 8.1 | 38500 |  |  | 35000 | 90.91% | 2 | Both | 745 | 2.98 | HRCU-A-CB (Split System: Heat Pump with Remote Outdoor Unit-Air-Source) | N/A
213079213 | Central Heat Pump | CARRIER | 38MURAQ36AB3* |  |  | CAP**3721AL* | 58SU*B100M21**20 | 36400 |  |  | 16 | 8.5 | 38000 |  |  | 34800 | 91.58% | 2.1 | Both | 757.5 | 3.03 | HRCU-A-CB (Split System: Heat Pump with Remote Outdoor Unit-Air-Source) | N/A
210473320 | Central Heat Pump | COMFORTMAKER | CVH825GKA3* |  |  | EA*4X48L21A*+WALLCON | *80CSU1002120A* | 24000 |  |  | 16.5 | 8.1 | 21000 |  |  | 16600 | 79.05% | 2.02 | Both | 500 | 2 | HRCU-A-CB (Split System: Heat Pump with Remote Outdoor Unit-Air-Source) | N/A
210596960 | Central Heat Pump | DAY & NIGHT | CVH825GKA2* |  |  | EHD4X48AAL+WALLCON | *80CTL0901716A* | 24400 |  |  | 17 | 8.1 | 21200 |  |  | 16500 | 77.83% | 2.04 | Both | 507.5 | 2.03 | HRCU-A-CB (Split System: Heat Pump with Remote Outdoor Unit-Air-Source) | N/A
210596975 | Central Heat Pump | DAY & NIGHT | CVH825GKA2* |  |  | EHD4X48AAL+WALLCON | *96CTN0601714A* | 24200 |  |  | 16 | 8.1 | 21400 |  |  | 16700 | 78.04% | 2 | Both | 505 | 2.02 | HRCU-A-CB (Split System: Heat Pump with Remote Outdoor Unit-Air-Source) | N/A
210597026 | Central Heat Pump | DAY & NIGHT | CVH825GKA2* |  |  | EN(A,D)4X48L24**+WALLCON | *97CMN1202422A* | 24200 |  |  | 16.5 | 8.1 | 21400 |  |  | 16600 | 77.57% | 2 | Both | 505 | 2.02 | HRCU-A-CB (Split System: Heat Pump with Remote Outdoor Unit-Air-Source) | N/A
210596692 | Central Heat Pump | COMFORTMAKER | CVH825GKA2* |  |  | EA*4X42L21A*+WALLCON | *96CTN1002122A* | 23800 |  |  | 16.5 | 8.1 | 21400 |  |  | 16600 | 77.57% | 1.96 | Both | 495 | 1.98 | HRCU-A-CB (Split System: Heat Pump with Remote Outdoor Unit-Air-Source) | N/A
210596775 | Central Heat Pump | COMFORTMAKER | CVH825GKA2* |  |  | EA*4X43L21A*+WALLCON | *95CSU0601716A* | 24400 |  |  | 16.5 | 8.1 | 21200 |  |  | 16700 | 78.77% | 2.02 | Both | 507.5 | 2.03 | HRCU-A-CB (Split System: Heat Pump with Remote Outdoor Unit-Air-Source) | N/A
210596875 | Central Heat Pump | COMFORTMAKER | CVH825GKA2* |  |  | EA*4X48L24A*+WALLCON | *97CMN1002122A* | 24200 |  |  | 16.5 | 8.1 | 21000 |  |  | 16500 | 78.57% | 2.02 | Both | 505 | 2.02 | HRCU-A-CB (Split System: Heat Pump with Remote Outdoor Unit-Air-Source) | N/A
210596893 | Central Heat Pump | COMFORTMAKER | CVH825GKA2* |  |  | EHD4X42AAL+WALLCON | *80CTL0701412A* | 24200 |  |  | 16.5 | 8.1 | 21200 |  |  | 16600 | 78.3% | 2.02 | Both | 505 | 2.02 | HRCU-A-CB (Split System: Heat Pump with Remote Outdoor Unit-Air-Source) | N/A
211230362 | Central Heat Pump | COMFORTMAKER | DLCURAH36ABK |  |  | EN(A,D,W)4X48L21** | OLV112A16A | 36000 |  |  | 15.5 | 8.1 | 38500 |  |  | 35000 | 90.91% | 2.02 | Both | 750 | 3 | HRCU-A-CB (Split System: Heat Pump with Remote Outdoor Unit-Air-Source) | N/A
211229276 | Central Heat Pump | HEIL | DLCURAH36ABK |  |  | EA*4X48L24A* | *80ES(N,L)0902120A* | 36600 |  |  | 16 | 8.5 | 38500 |  |  | 34800 | 90.39% | 2.08 | Both | 762.5 | 3.05 | HRCU-A-CB (Split System: Heat Pump with Remote Outdoor Unit-Air-Source) | N/A
213076513 | Central Heat Pump | DAY & NIGHT | DLCURAH36ABK |  |  | EA*4X42L21A* | *80VTL0701716B* | 35000 |  |  | 16 | 8.1 | 38500 |  |  | 35000 | 90.91% | 1.86 | Both | 730 | 2.92 | HRCU-A-CB (Split System: Heat Pump with Remote Outdoor Unit-Air-Source) | N/A
213080642 | Central Heat Pump | TEMPSTAR | DLCURAH36ABK |  |  | EN(A,D,W)4X48L21** | *95MSU0401712A* | 35800 |  |  | 15.2 | 8.1 | 38500 |  |  | 35200 | 91.43% | 2 | Both | 745 | 2.98 | HRCU-A-CB (Split System: Heat Pump with Remote Outdoor Unit-Air-Source) | N/A
206772924 | Central Heat Pump | DAY & NIGHT | CVH837GKA2* |  |  | EHD4X48AAL+WALLCON | *96CTN1202422A* | 32600 |  |  | 17 | 8.1 | 33000 |  |  | 24800 | 75.15% | 1.98 | Both | 680 | 2.72 | HRCU-A-CB (Split System: Heat Pump with Remote Outdoor Unit-Air-Source) | N/A
206771168 | Central Heat Pump | DAY & NIGHT | CVH837GKA2* |  |  | EA*4X36L21A*+WALLCON | *97CMN0602120A* | 31400 |  |  | 17 | 8.1 | 33600 |  |  | 24600 | 73.21% | 1.84 | Both | 655 | 2.62 | HRCU-A-CB (Split System: Heat Pump with Remote Outdoor Unit-Air-Source) | N/A
211230364 | Central Heat Pump | HEIL | DLCURAH36ABK |  |  | EN(A,D,W)4X48L21** | OLV112A16A | 36000 |  |  | 15.5 | 8.1 | 38500 |  |  | 35000 | 90.91% | 2.02 | Both | 750 | 3 | HRCU-A-CB (Split System: Heat Pump with Remote Outdoor Unit-Air-Source) | N/A
211379655 | Central Heat Pump | YORK | HMH72B341 |  |  | XAHC48FBCN1 | YPLC120C20MP13 | 33800 |  |  | 16.5 | 8.5 | 32400 |  |  | 23800 | 73.46% | 2.06 | Both | 705 | 2.82 | HRCU-A-CB (Split System: Heat Pump with Remote Outdoor Unit-Air-Source) | N/A
211379686 | Central Heat Pump | YORK | HMH72B341 |  |  | XAHD48FBCN1 | TPLC080C16MP13 | 33600 |  |  | 16 | 8.5 | 32400 |  |  | 23800 | 73.46% | 2.06 | Both | 700 | 2.8 | HRCU-A-CB (Split System: Heat Pump with Remote Outdoor Unit-Air-Source) | N/A
210471117 | Central Heat Pump | COMFORTMAKER | CVH837GKA2* |  |  | EHD4X60AAL+WALLCON | *95CSU0802120A* | 33000 |  |  | 17 | 8.1 | 32200 |  |  | 24800 | 77.02% | 2.02 | Both | 687.5 | 2.75 | HRCU-A-CB (Split System: Heat Pump with Remote Outdoor Unit-Air-Source) | N/A
213076473 | Central Heat Pump | TEMPSTAR | DLCURAH36ABK |  |  | EA*4X36L17A* | *80VTL0701716B* | 34800 |  |  | 15.5 | 8.1 | 38500 |  |  | 35200 | 91.43% | 1.82 | Both | 725 | 2.9 | HRCU-A-CB (Split System: Heat Pump with Remote Outdoor Unit-Air-Source) | N/A
213080499 | Central Heat Pump | TEMPSTAR | DLCURAH36ABK |  |  | EN(A,D)4X48L24** | *96MSN1402422A* | 35800 |  |  | 16.5 | 8.1 | 38500 |  |  | 27600 | 71.69% | 1.8 | Both | 745 | 2.98 | HRCU-A-CB (Split System: Heat Pump with Remote Outdoor Unit-Air-Source) | N/A
213080578 | Central Heat Pump | DAY & NIGHT | DLCURAH36ABK |  |  | EA*4X48L21A* | *95MSU0401712A* | 35600 |  |  | 15.2 | 8.1 | 38000 |  |  | 34800 | 91.58% | 2.02 | Both | 742.5 | 2.97 | HRCU-A-CB (Split System: Heat Pump with Remote Outdoor Unit-Air-Source) | N/A
213079342 | Central Heat Pump | TEMPSTAR | DLCURAH36ABK |  |  | EA*4X36L17A* | *92MSN0601412A* | 35000 |  |  | 15.5 | 8.1 | 38500 |  |  | 35200 | 91.43% | 2 | Both | 730 | 2.92 | HRCU-A-CB (Split System: Heat Pump with Remote Outdoor Unit-Air-Source) | N/A
213078979 | Central Heat Pump | DAY & NIGHT | DLCURAH36ABK |  |  | EA*4X37L17A* | *80MSU0401712A* | 36000 |  |  | 15.5 | 8.5 | 38500 |  |  | 34800 | 90.39% | 2.02 | Both | 750 | 3 | HRCU-A-CB (Split System: Heat Pump with Remote Outdoor Unit-Air-Source) | N/A
211239840 | Central Heat Pump | CARRIER | 38MURAQ24AB3* |  |  | CAP**3617AL* | 59SC2D060E17**14 | 24400 |  |  | 17 | 8.5 | 26200 |  |  | 22400 | 85.5% | 1.86 | Both | 507.5 | 2.03 | HRCU-A-CB (Split System: Heat Pump with Remote Outdoor Unit-Air-Source) | N/A
210473206 | Central Heat Pump | HEIL | HVH825GKA3* |  |  | EA*4X43L21A*+WALLCON | *97CMN0801714A* | 24400 |  |  | 16.5 | 8.1 | 21200 |  |  | 16700 | 78.77% | 2.02 | Both | 507.5 | 2.03 | HRCU-A-CB (Split System: Heat Pump with Remote Outdoor Unit-Air-Source) | N/A
210474626 | Central Heat Pump | HEIL | HVH825GKA3* |  |  | EHD4X48AAL+WALLCON | *80CTL0701412A* | 24400 |  |  | 17 | 8.1 | 21200 |  |  | 16500 | 77.83% | 2.02 | Both | 507.5 | 2.03 | HRCU-A-CB (Split System: Heat Pump with Remote Outdoor Unit-Air-Source) | N/A
214861614 | Central Heat Pump | MDV | MOX630-48HFN10-M3X |  |  | MVBDM-48HWFN10-WC3-D |  | 48000 |  |  | 17.5 | 9.5 | 48000 |  |  | 48000 | 100% | 2 | Both | 1000 | 4 | HRCU-A-CB (Split System: Heat Pump with Remote Outdoor Unit-Air-Source) | Yes
213077474 | Central Heat Pump | CARRIER | 38MURAQ36AB3* |  |  | CAP**3621AL* | 59TP6C080V21**20 | 34800 |  |  | 16 | 8.1 | 38500 |  |  | 35200 | 91.43% | 1.82 | Both | 725 | 2.9 | HRCU-A-CB (Split System: Heat Pump with Remote Outdoor Unit-Air-Source) | N/A
213077507 | Central Heat Pump | CARRIER | 38MURAQ36AB3* |  |  | CAP**4224AL* | 59TP6C080V21**20 | 35000 |  |  | 16 | 8.1 | 38500 |  |  | 35000 | 90.91% | 1.88 | Both | 730 | 2.92 | HRCU-A-CB (Split System: Heat Pump with Remote Outdoor Unit-Air-Source) | N/A
213079649 | Central Heat Pump | CARRIER | 38MURAQ36AB3* |  |  | CAP**3721AL* | 59SC2E080M21**20 | 36800 |  |  | 16.5 | 8.5 | 38500 |  |  | 34800 | 90.39% | 2.08 | Both | 767.5 | 3.07 | HRCU-A-CB (Split System: Heat Pump with Remote Outdoor Unit-Air-Source) | N/A
207785323 | Central Heat Pump | MDV | MOD31-23HFN1-MT2Q1W |  |  | MVC-23HWFN1-MQ1W |  | 24000 |  |  | 16.7 | 9.1 | 24000 |  |  | 18100 | 75.42% | 2.29 | Both | 500 | 2 | HRCU-A-CB (Split System: Heat Pump with Remote Outdoor Unit-Air-Source) | No
213077610 | Central Heat Pump | CARRIER | 38MURAQ36AB3* |  |  | CAP**4221AL* | 59TP6C100V21**20 | 35400 |  |  | 16 | 8.1 | 38500 |  |  | 35000 | 90.91% | 1.88 | Both | 737.5 | 2.95 | HRCU-A-CB (Split System: Heat Pump with Remote Outdoor Unit-Air-Source) | N/A
213076573 | Central Heat Pump | CARRIER | 38MURAQ36AB3* |  |  | CNPV*4821AL* | 58TP*B070V17**16 | 35600 |  |  | 16 | 8.1 | 38500 |  |  | 35000 | 90.91% | 1.98 | Both | 742.5 | 2.97 | HRCU-A-CB (Split System: Heat Pump with Remote Outdoor Unit-Air-Source) | N/A
213080668 | Central Heat Pump | CARRIER | 38MURAQ36AB3* |  |  | CAP**3717AL* | 59SU5B060M17**16 | 36000 |  |  | 15.5 | 8.5 | 38500 |  |  | 35000 | 90.91% | 2 | Both | 750 | 3 | HRCU-A-CB (Split System: Heat Pump with Remote Outdoor Unit-Air-Source) | N/A
213079729 | Central Heat Pump | CARRIER | 38MURAQ36AB3* |  |  | CAP**3621AL* | 59SC2E100M21**20 | 35000 |  |  | 16.5 | 8.1 | 38500 |  |  | 35200 | 91.43% | 1.82 | Both | 730 | 2.92 | HRCU-A-CB (Split System: Heat Pump with Remote Outdoor Unit-Air-Source) | N/A
211377587 | Central Heat Pump | YORK | HMH72B341 |  |  | XAHC36DBCN1 | TP9C080B12MP13 | 33200 |  |  | 17 | 8.1 | 33200 |  |  | 23400 | 70.48% | 2.02 | Both | 692.5 | 2.77 | HRCU-A-CB (Split System: Heat Pump with Remote Outdoor Unit-Air-Source) | N/A
213353733 | Central Heat Pump | HEIL | DLCURAH18ABK |  |  | F5MA4*18L*A* |  | 18200 |  |  | 16 | 9 | 19200 |  |  | 19100 | 99.48% | 2.3 | Both | 380 | 1.52 | HRCU-A-CB (Split System: Heat Pump with Remote Outdoor Unit-Air-Source) | N/A
212975778 | Central Heat Pump | DAY & NIGHT | DLCURAH18ABK |  |  | EA*4X19L17A* | *96VTN0801716B* | 17700 |  |  | 16.5 | 8.1 | 17700 |  |  | 17900 | 101.1% | 2.16 | Both | 370 | 1.48 | HRCU-A-CB (Split System: Heat Pump with Remote Outdoor Unit-Air-Source) | N/A
212975830 | Central Heat Pump | DAY & NIGHT | DLCURAH18ABK |  |  | EN(A,D)4X24L17** | *96VTN0801716B* | 17700 |  |  | 16 | 8.5 | 18700 |  |  | 19100 | 102.1% | 2.3 | Both | 370 | 1.48 | HRCU-A-CB (Split System: Heat Pump with Remote Outdoor Unit-Air-Source) | N/A
210599584 | Central Heat Pump | HEIL | HVH837GKA** |  |  | EN(A,D,W)4X60L24**+WALLCON | *80CTL1352422A* | 32800 |  |  | 18 | 8.1 | 32200 |  |  | 24600 | 76.4% | 1.98 | Both | 682.5 | 2.73 | HRCU-A-CB (Split System: Heat Pump with Remote Outdoor Unit-Air-Source) | No
210599550 | Central Heat Pump | HEIL | HVH837GKA** |  |  | EN(A,D,W)4X48L21**+WALLCON | *80CSU0401712A* | 32400 |  |  | 17.5 | 8.1 | 33000 |  |  | 24800 | 75.15% | 1.96 | Both | 675 | 2.7 | HRCU-A-CB (Split System: Heat Pump with Remote Outdoor Unit-Air-Source) | No
211228309 | Central Heat Pump | HEIL | DLCURAH36ABK |  |  | EA*4X43L21A* | *80VSL0701716A* | 36600 |  |  | 15.5 | 8.5 | 38500 |  |  | 34800 | 90.39% | 2.1 | Both | 762.5 | 3.05 | HRCU-A-CB (Split System: Heat Pump with Remote Outdoor Unit-Air-Source) | N/A
213079513 | Central Heat Pump | DAY & NIGHT | DLCURAH36ABK |  |  | EA*4X36L17A* | *92MSN0801716A* | 35000 |  |  | 16 | 8.1 | 38500 |  |  | 35200 | 91.43% | 1.82 | Both | 730 | 2.92 | HRCU-A-CB (Split System: Heat Pump with Remote Outdoor Unit-Air-Source) | N/A
213079549 | Central Heat Pump | DAY & NIGHT | DLCURAH36ABK |  |  | EA*4X37L21A* | *92MSN0801716A* | 36200 |  |  | 16.5 | 8.5 | 38000 |  |  | 34800 | 91.58% | 2.04 | Both | 755 | 3.02 | HRCU-A-CB (Split System: Heat Pump with Remote Outdoor Unit-Air-Source) | N/A
206771150 | Central Heat Pump | DAY & NIGHT | CVH837GKA2* |  |  | EA*4X36L21A*+WALLCON | *80CTL0901716A* | 31600 |  |  | 17.5 | 8.1 | 33000 |  |  | 24200 | 73.33% | 1.86 | Both | 657.5 | 2.63 | HRCU-A-CB (Split System: Heat Pump with Remote Outdoor Unit-Air-Source) | N/A
206771834 | Central Heat Pump | DAY & NIGHT | CVH837GKA2* |  |  | EA*4X48L21A*+WALLCON | *97CMN1002122A* | 32400 |  |  | 17.5 | 8.5 | 32600 |  |  | 25000 | 76.69% | 1.98 | Both | 675 | 2.7 | HRCU-A-CB (Split System: Heat Pump with Remote Outdoor Unit-Air-Source) | No
206773325 | Central Heat Pump | DAY & NIGHT | CVH837GKA2* |  |  | EHD4X42AAL+WALLCON | *80CSU0401712A* | 32400 |  |  | 17 | 8.1 | 33200 |  |  | 24800 | 74.7% | 1.96 | Both | 675 | 2.7 | HRCU-A-CB (Split System: Heat Pump with Remote Outdoor Unit-Air-Source) | N/A
206772302 | Central Heat Pump | DAY & NIGHT | CVH837GKA2* |  |  | EN(A,D,W)4X48L21**+WALLCON | *97CMN1002122A* | 32400 |  |  | 17.5 | 8.1 | 33000 |  |  | 24800 | 75.15% | 1.96 | Both | 675 | 2.7 | HRCU-A-CB (Split System: Heat Pump with Remote Outdoor Unit-Air-Source) | No
210474046 | Central Heat Pump | TEMPSTAR | TVH825GKA3* |  |  | EN(A,D,W)4X48L21**+WALLCON | *80CTL0901716A* | 24200 |  |  | 17.5 | 8.1 | 21200 |  |  | 16500 | 77.83% | 2.02 | Both | 505 | 2.02 | HRCU-A-CB (Split System: Heat Pump with Remote Outdoor Unit-Air-Source) | No
214244079 | Central Heat Pump | CARRIER | 25VNA424A*031* |  |  | CNPV*4221AL*+UI | 59TN6C060C17**14 | 23400 |  |  | 20 | 10.5 | 26600 |  |  | 19900 | 74.81% | 2.42 | Both | 487.5 | 1.95 | HRCU-A-CB (Split System: Heat Pump with Remote Outdoor Unit-Air-Source) | No
213079271 | Central Heat Pump | TEMPSTAR | DLCURAH36ABK |  |  | EA*4X48L21A* | *80MSU0802120A* | 36200 |  |  | 16.5 | 8.5 | 38000 |  |  | 34600 | 91.05% | 2.06 | Both | 755 | 3.02 | HRCU-A-CB (Split System: Heat Pump with Remote Outdoor Unit-Air-Source) | N/A
213079637 | Central Heat Pump | TEMPSTAR | DLCURAH36ABK |  |  | EN(A,D,W)4X48L21** | *92MSN0801716A* | 36000 |  |  | 16.5 | 8.1 | 38500 |  |  | 35000 | 90.91% | 2 | Both | 750 | 3 | HRCU-A-CB (Split System: Heat Pump with Remote Outdoor Unit-Air-Source) | N/A
213076265 | Central Heat Pump | COMFORTMAKER | DLCURAH36ABK |  |  | EA*4X42L21A* | *95MSU1002122A* | 35600 |  |  | 16.5 | 8.1 | 38500 |  |  | 35000 | 90.91% | 1.9 | Both | 742.5 | 2.97 | HRCU-A-CB (Split System: Heat Pump with Remote Outdoor Unit-Air-Source) | N/A
213079728 | Central Heat Pump | TEMPSTAR | DLCURAH36ABK |  |  | EN(A,D)4X48L24** | *92MSN0802120A* | 35800 |  |  | 16.5 | 8.1 | 38500 |  |  | 28000 | 72.73% | 1.78 | Both | 745 | 2.98 | HRCU-A-CB (Split System: Heat Pump with Remote Outdoor Unit-Air-Source) | N/A
213078990 | Central Heat Pump | COMFORTMAKER | DLCURAH36ABK |  |  | EA*4X37L21A* | *80MSU0401712A* | 36600 |  |  | 16 | 8.5 | 38500 |  |  | 34800 | 90.39% | 2.08 | Both | 762.5 | 3.05 | HRCU-A-CB (Split System: Heat Pump with Remote Outdoor Unit-Air-Source) | N/A
206772960 | Central Heat Pump | DAY & NIGHT | CVH837GKA2* |  |  | EHD4X48AAL+WALLCON | *97CMN1002122A* | 32600 |  |  | 17 | 8.1 | 33000 |  |  | 24800 | 75.15% | 1.98 | Both | 680 | 2.72 | HRCU-A-CB (Split System: Heat Pump with Remote Outdoor Unit-Air-Source) | N/A
213077229 | Central Heat Pump | COMFORTMAKER | DLCURAH36ABK |  |  | EN(A,D)4X48L24** | *96VSN1002120B* | 36000 |  |  | 16.5 | 8.1 | 38500 |  |  | 35000 | 90.91% | 2 | Both | 750 | 3 | HRCU-A-CB (Split System: Heat Pump with Remote Outdoor Unit-Air-Source) | N/A
206771465 | Central Heat Pump | DAY & NIGHT | CVH837GKA2* |  |  | EA*4X42L21A*+WALLCON | *97CMN1002122A* | 31800 |  |  | 17 | 8.1 | 33000 |  |  | 24400 | 73.94% | 1.9 | Both | 662.5 | 2.65 | HRCU-A-CB (Split System: Heat Pump with Remote Outdoor Unit-Air-Source) | N/A
213077572 | Central Heat Pump | TEMPSTAR | DLCURAH36ABK |  |  | EN(A,D,W)4X48L21** | *96VTN0802120B* | 35600 |  |  | 16.5 | 8.1 | 38500 |  |  | 34800 | 90.39% | 1.98 | Both | 742.5 | 2.97 | HRCU-A-CB (Split System: Heat Pump with Remote Outdoor Unit-Air-Source) | N/A
206772969 | Central Heat Pump | DAY & NIGHT | CVH837GKA2* |  |  | EHD4X48AAL+WALLCON | *97CMN1202422A* | 32600 |  |  | 16.5 | 8.1 | 33000 |  |  | 25000 | 75.76% | 1.96 | Both | 680 | 2.72 | HRCU-A-CB (Split System: Heat Pump with Remote Outdoor Unit-Air-Source) | N/A
213078978 | Central Heat Pump | COMFORTMAKER | DLCURAH36ABK |  |  | EA*4X37L17A* | *80MSU0401712A* | 36000 |  |  | 15.5 | 8.5 | 38500 |  |  | 34800 | 90.39% | 2.02 | Both | 750 | 3 | HRCU-A-CB (Split System: Heat Pump with Remote Outdoor Unit-Air-Source) | N/A
206771258 | Central Heat Pump | DAY & NIGHT | CVH837GKA2* |  |  | EA*4X37L21A*+WALLCON | *80CTL0701716A* | 32800 |  |  | 17.5 | 8.5 | 33000 |  |  | 25200 | 76.36% | 1.98 | Both | 682.5 | 2.73 | HRCU-A-CB (Split System: Heat Pump with Remote Outdoor Unit-Air-Source) | N/A
206765650 | Central Heat Pump | DAY & NIGHT | CVH825GKA3* |  |  | EA*4X36L17A*+WALLCON | *80CTL0451712A* | 23400 |  |  | 16 | 8.1 | 21600 |  |  | 16800 | 77.78% | 1.92 | Both | 487.5 | 1.95 | HRCU-A-CB (Split System: Heat Pump with Remote Outdoor Unit-Air-Source) | N/A
210474031 | Central Heat Pump | COMFORTMAKER | CVH825GKA3* |  |  | EN(A,D,W)4X48L21**+WALLCON | *96CTN1002122A* | 24200 |  |  | 17 | 8.1 | 21400 |  |  | 16600 | 77.57% | 2.02 | Both | 505 | 2.02 | HRCU-A-CB (Split System: Heat Pump with Remote Outdoor Unit-Air-Source) | N/A
210473954 | Central Heat Pump | COMFORTMAKER | CVH825GKA3* |  |  | EN(A,D,W)4X48L21**+WALLCON | *80CTL0451712A* | 24000 |  |  | 16.5 | 8.1 | 21400 |  |  | 16700 | 78.04% | 2 | Both | 500 | 2 | HRCU-A-CB (Split System: Heat Pump with Remote Outdoor Unit-Air-Source) | N/A
210596959 | Central Heat Pump | COMFORTMAKER | CVH825GKA2* |  |  | EHD4X48AAL+WALLCON | *80CTL0901716A* | 24400 |  |  | 17 | 8.1 | 21200 |  |  | 16500 | 77.83% | 2.04 | Both | 507.5 | 2.03 | HRCU-A-CB (Split System: Heat Pump with Remote Outdoor Unit-Air-Source) | N/A
210596995 | Central Heat Pump | COMFORTMAKER | CVH825GKA2* |  |  | EHD4X48AAL+WALLCON | *97CMN1002122A* | 24200 |  |  | 16 | 8.1 | 21200 |  |  | 16700 | 78.77% | 2.04 | Both | 505 | 2.02 | HRCU-A-CB (Split System: Heat Pump with Remote Outdoor Unit-Air-Source) | N/A
213825960 | Central Heat Pump | TRANE | 4TWV8X36A1 |  |  | 4TXCB004DS3 | *UHMB080CCV3 | 34000 |  |  | 18 | 8.2 | 29000 |  |  | 20400 | 70.34% | 1.8 | Both | 707.5 | 2.83 | HRCU-A-CB (Split System: Heat Pump with Remote Outdoor Unit-Air-Source) | No
210596887 | Central Heat Pump | COMFORTMAKER | CVH825GKA2* |  |  | EHD4X42AAL+WALLCON | *80CSU1002120A* | 24200 |  |  | 16 | 8.1 | 21400 |  |  | 16700 | 78.04% | 2 | Both | 505 | 2.02 | HRCU-A-CB (Split System: Heat Pump with Remote Outdoor Unit-Air-Source) | N/A
206772230 | Central Heat Pump | DAY & NIGHT | CVH837GKA2* |  |  | EN(A,D,W)4X48L21**+WALLCON | *80CTL0701716A* | 32400 |  |  | 17.5 | 8.1 | 33000 |  |  | 25000 | 75.76% | 1.94 | Both | 675 | 2.7 | HRCU-A-CB (Split System: Heat Pump with Remote Outdoor Unit-Air-Source) | N/A
213079014 | Central Heat Pump | COMFORTMAKER | DLCURAH36ABK |  |  | EA*4X43L21A* | *80MSU0401712A* | 36600 |  |  | 16 | 8.5 | 38500 |  |  | 34800 | 90.39% | 2.08 | Both | 762.5 | 3.05 | HRCU-A-CB (Split System: Heat Pump with Remote Outdoor Unit-Air-Source) | N/A
213077480 | Central Heat Pump | DAY & NIGHT | DLCURAH36ABK |  |  | EA*4X36L21A* | *96VTN0802120B* | 34800 |  |  | 16 | 8.1 | 38500 |  |  | 35200 | 91.43% | 1.82 | Both | 725 | 2.9 | HRCU-A-CB (Split System: Heat Pump with Remote Outdoor Unit-Air-Source) | N/A
206771087 | Central Heat Pump | DAY & NIGHT | CVH837GKA2* |  |  | EA*4X36L21A*+WALLCON | *96CTN0801714A* | 31400 |  |  | 17 | 8.1 | 33400 |  |  | 24400 | 73.05% | 1.84 | Both | 655 | 2.62 | HRCU-A-CB (Split System: Heat Pump with Remote Outdoor Unit-Air-Source) | N/A
213080654 | Central Heat Pump | TEMPSTAR | DLCURAH36ABK |  |  | EA*4X36L17A* | *95MSU0601716A* | 35200 |  |  | 15.5 | 8.1 | 39000 |  |  | 35200 | 90.26% | 1.84 | Both | 732.5 | 2.93 | HRCU-A-CB (Split System: Heat Pump with Remote Outdoor Unit-Air-Source) | N/A
213078134 | Central Heat Pump | COMFORTMAKER | DLCURAH36ABK |  |  | END4X42L17** | *80MS(N,L)0701716A* | 35800 |  |  | 15.5 | 8.1 | 38500 |  |  | 35200 | 91.43% | 1.96 | Both | 745 | 2.98 | HRCU-A-CB (Split System: Heat Pump with Remote Outdoor Unit-Air-Source) | N/A
210597106 | Central Heat Pump | COMFORTMAKER | CVH825GKA2* |  |  | EN(A,D,W)4X48L21**+WALLCON | *96CTN0801714A* | 24000 |  |  | 16.5 | 8.1 | 21400 |  |  | 16600 | 77.57% | 2 | Both | 500 | 2 | HRCU-A-CB (Split System: Heat Pump with Remote Outdoor Unit-Air-Source) | N/A
210597103 | Central Heat Pump | COMFORTMAKER | CVH825GKA2* |  |  | EN(A,D,W)4X48L21**+WALLCON | *96CTN0601714A* | 24000 |  |  | 16.5 | 8.1 | 21400 |  |  | 16700 | 78.04% | 2 | Both | 500 | 2 | HRCU-A-CB (Split System: Heat Pump with Remote Outdoor Unit-Air-Source) | N/A
213080356 | Central Heat Pump | COMFORTMAKER | DLCURAH36ABK |  |  | EN(A,D,W)4X48L21** | *96MSN1002120A* | 36000 |  |  | 16.5 | 8.1 | 38500 |  |  | 34800 | 90.39% | 2.02 | Both | 750 | 3 | HRCU-A-CB (Split System: Heat Pump with Remote Outdoor Unit-Air-Source) | N/A
213077249 | Central Heat Pump | COMFORTMAKER | DLCURAH36ABK |  |  | EA*4X48L24A* | *96VSN1202422B* | 36000 |  |  | 16.5 | 8.5 | 38000 |  |  | 34800 | 91.58% | 2.04 | Both | 750 | 3 | HRCU-A-CB (Split System: Heat Pump with Remote Outdoor Unit-Air-Source) | N/A
213076328 | Central Heat Pump | COMFORTMAKER | DLCURAH36ABK |  |  | EN(A,D,W)4X48L21** | *95MSU1002122A* | 36200 |  |  | 16.5 | 8.1 | 38500 |  |  | 35000 | 90.91% | 2.02 | Both | 755 | 3.02 | HRCU-A-CB (Split System: Heat Pump with Remote Outdoor Unit-Air-Source) | N/A
206771123 | Central Heat Pump | DAY & NIGHT | CVH837GKA2* |  |  | EA*4X36L21A*+WALLCON | *97CMN1002122A* | 31600 |  |  | 17 | 8.1 | 33200 |  |  | 24200 | 72.89% | 1.86 | Both | 657.5 | 2.63 | HRCU-A-CB (Split System: Heat Pump with Remote Outdoor Unit-Air-Source) | N/A
213076583 | Central Heat Pump | TEMPSTAR | DLCURAH36ABK |  |  | EN(A,D,W)4X48L21** | *80VTL0701716B* | 35600 |  |  | 16 | 8.1 | 38500 |  |  | 28400 | 73.77% | 1.96 | Both | 742.5 | 2.97 | HRCU-A-CB (Split System: Heat Pump with Remote Outdoor Unit-Air-Source) | N/A
213076301 | Central Heat Pump | COMFORTMAKER | DLCURAH36ABK |  |  | EA*4X48L24A* | *95MSU1002122A* | 36200 |  |  | 16.5 | 8.5 | 38000 |  |  | 34800 | 91.58% | 2.04 | Both | 755 | 3.02 | HRCU-A-CB (Split System: Heat Pump with Remote Outdoor Unit-Air-Source) | N/A
213772806 | Central Heat Pump | BRYANT HEATING AND COOLING SYSTEMS | 288BNV025*0**C* |  |  | CAP**2517AL*+UI | 986TD42080C17*** | 24200 |  |  | 16.5 | 8.1 | 21400 |  |  | 16700 | 78.04% | 2.02 | Both | 505 | 2.02 | HRCU-A-CB (Split System: Heat Pump with Remote Outdoor Unit-Air-Source) | N/A
210470464 | Central Heat Pump | HEIL | HVH837GKA2* |  |  | EA*4X61L21A*+WALLCON | *97CMN1002122A* | 33200 |  |  | 17.5 | 8.5 | 32000 |  |  | 24800 | 77.5% | 2 | Both | 692.5 | 2.77 | HRCU-A-CB (Split System: Heat Pump with Remote Outdoor Unit-Air-Source) | No
212975748 | Central Heat Pump | TEMPSTAR | DLCURAH24ABK |  |  | EN(A,D)4X30L17** | *96VTN0601412B* | 23400 |  |  | 16.5 | 8.1 | 26200 |  |  | 24600 | 93.89% | 2.04 | Both | 487.5 | 1.95 | HRCU-A-CB (Split System: Heat Pump with Remote Outdoor Unit-Air-Source) | N/A
211243868 | Central Heat Pump | DAY & NIGHT | DLCURAH24ABK |  |  | EN(A,D)4X24L17** | *96VSN0401410A* | 23400 |  |  | 15.5 | 8.5 | 26600 |  |  | 24000 | 90.23% | 1.96 | Both | 487.5 | 1.95 | HRCU-A-CB (Split System: Heat Pump with Remote Outdoor Unit-Air-Source) | N/A
210470420 | Central Heat Pump | HEIL | HVH837GKA2* |  |  | EA*4X61L21A*+WALLCON | *80CSU1002120A* | 33200 |  |  | 17.5 | 8.5 | 32200 |  |  | 25000 | 77.64% | 1.98 | Both | 692.5 | 2.77 | HRCU-A-CB (Split System: Heat Pump with Remote Outdoor Unit-Air-Source) | N/A
213076347 | Central Heat Pump | DAY & NIGHT | DLCURAH24ABK |  |  | EA*4X36L21A* | *95MSU1002122A* | 23600 |  |  | 17.5 | 8.5 | 26200 |  |  | 23800 | 90.84% | 1.98 | Both | 492.5 | 1.97 | HRCU-A-CB (Split System: Heat Pump with Remote Outdoor Unit-Air-Source) | N/A
213353773 | Central Heat Pump | HEIL | DLCURAH24ABK |  |  | F5MA4*24L*B* |  | 24400 |  |  | 17 | 9.5 | 26600 |  |  | 22800 | 85.71% | 1.9 | Both | 507.5 | 2.03 | HRCU-A-CB (Split System: Heat Pump with Remote Outdoor Unit-Air-Source) | N/A
210470856 | Central Heat Pump | HEIL | HVH837GKA2* |  |  | EN(A,D)4X48L24**+WALLCON | *80CSU1002120A* | 32400 |  |  | 17.5 | 8.1 | 33000 |  |  | 24800 | 75.15% | 1.96 | Both | 675 | 2.7 | HRCU-A-CB (Split System: Heat Pump with Remote Outdoor Unit-Air-Source) | N/A
213076365 | Central Heat Pump | DAY & NIGHT | DLCURAH24ABK |  |  | EN(A,D)4X36L21** | *95MSU1002122A* | 23400 |  |  | 17 | 8.5 | 26200 |  |  | 24600 | 93.89% | 2.06 | Both | 487.5 | 1.95 | HRCU-A-CB (Split System: Heat Pump with Remote Outdoor Unit-Air-Source) | N/A
206764941 | Central Heat Pump | CARRIER | 25VNA837A*031* |  |  | CAP**4224AL*+UI | 59TN6B120C24**22 | 31800 |  |  | 17.5 | 8.1 | 33000 |  |  | 24400 | 73.94% | 1.9 | Both | 662.5 | 2.65 | HRCU-A-CB (Split System: Heat Pump with Remote Outdoor Unit-Air-Source) | N/A
206764940 | Central Heat Pump | CARRIER | 25VNA837A*031* |  |  | CAP**4224AL*+UI | 58TN*A135C24**22 | 31800 |  |  | 17.5 | 8.1 | 33000 |  |  | 24400 | 73.94% | 1.9 | Both | 662.5 | 2.65 | HRCU-A-CB (Split System: Heat Pump with Remote Outdoor Unit-Air-Source) | N/A
210321396 | Central Heat Pump | MDV | MOX430-17HFN1-MT0W |  |  | MAC-24HWDN1-MN0-N |  | 18000 |  |  | 15.2 | 9.5 | 19500 |  |  | 14600 | 74.87% | 2.2 | Both | 375 | 1.5 | HRCU-A-C (Split System: Heat Pump with Remote Outdoor Unit with No Indoor Fan --Air Source) | No
210598212 | Central Heat Pump | HEIL | HVH825GKA2* |  |  | EHD4X42AAL+WALLCON | *96CTN1202422A* | 24200 |  |  | 16 | 8.1 | 21400 |  |  | 16600 | 77.57% | 2 | Both | 505 | 2.02 | HRCU-A-CB (Split System: Heat Pump with Remote Outdoor Unit-Air-Source) | N/A
210598232 | Central Heat Pump | HEIL | HVH825GKA2* |  |  | EHD4X42AAL+WALLCON | *97CMN1202422A* | 24200 |  |  | 16 | 8.1 | 21400 |  |  | 16700 | 78.04% | 2 | Both | 505 | 2.02 | HRCU-A-CB (Split System: Heat Pump with Remote Outdoor Unit-Air-Source) | N/A
213079718 | Central Heat Pump | TEMPSTAR | DLCURAH36ABK |  |  | EN(A,D,W)4X48L21** | *92MSN0802120A* | 35800 |  |  | 16.5 | 8.1 | 38500 |  |  | 34800 | 90.39% | 2 | Both | 745 | 2.98 | HRCU-A-CB (Split System: Heat Pump with Remote Outdoor Unit-Air-Source) | N/A
213076292 | Central Heat Pump | COMFORTMAKER | DLCURAH36ABK |  |  | EA*4X48L21A* | *95MSU1002122A* | 36000 |  |  | 16.5 | 8.5 | 38000 |  |  | 34800 | 91.58% | 2.04 | Both | 750 | 3 | HRCU-A-CB (Split System: Heat Pump with Remote Outdoor Unit-Air-Source) | N/A
213078573 | Central Heat Pump | TEMPSTAR | DLCURAH36ABK |  |  | EN(A,D,W)4X48L21** | *80MS(N,L)0902120A* | 36000 |  |  | 16.5 | 8.1 | 38500 |  |  | 35000 | 90.91% | 2 | Both | 750 | 3 | HRCU-A-CB (Split System: Heat Pump with Remote Outdoor Unit-Air-Source) | N/A
213077528 | Central Heat Pump | TEMPSTAR | DLCURAH36ABK |  |  | EA*4X43L21A* | *96VTN0802120B* | 36600 |  |  | 16 | 8.5 | 38500 |  |  | 34800 | 90.39% | 2.04 | Both | 762.5 | 3.05 | HRCU-A-CB (Split System: Heat Pump with Remote Outdoor Unit-Air-Source) | N/A
213076528 | Central Heat Pump | TEMPSTAR | DLCURAH36ABK |  |  | EA*4X43L21A* | *80VTL0701716B* | 36200 |  |  | 16 | 8.5 | 38000 |  |  | 34800 | 91.58% | 2.02 | Both | 755 | 3.02 | HRCU-A-CB (Split System: Heat Pump with Remote Outdoor Unit-Air-Source) | N/A
213078507 | Central Heat Pump | TEMPSTAR | DLCURAH36ABK |  |  | EA*4X37L21A* | *80MS(N,L)0902120A* | 37000 |  |  | 16 | 8.5 | 38500 |  |  | 35000 | 90.91% | 1.88 | Both | 770 | 3.08 | HRCU-A-CB (Split System: Heat Pump with Remote Outdoor Unit-Air-Source) | N/A
206771330 | Central Heat Pump | DAY & NIGHT | CVH837GKA2* |  |  | EA*4X37L21A*+WALLCON | *97CMN1002122A* | 33000 |  |  | 17.5 | 8.5 | 33000 |  |  | 25200 | 76.36% | 2 | Both | 687.5 | 2.75 | HRCU-A-CB (Split System: Heat Pump with Remote Outdoor Unit-Air-Source) | No
211379847 | Central Heat Pump | YORK | HMH72B341 |  |  | XAHC48FBCN1 | TPLC080B12MP13 | 32400 |  |  | 16 | 8.1 | 32000 |  |  | 23600 | 73.75% | 1.98 | Both | 675 | 2.7 | HRCU-A-CB (Split System: Heat Pump with Remote Outdoor Unit-Air-Source) | N/A
211378143 | Central Heat Pump | YORK | HMH72B341 |  |  | XAHC36DBCN1 | TPLC100C16MP13 | 34000 |  |  | 17 | 8.1 | 34000 |  |  | 24600 | 72.35% | 2.08 | Both | 707.5 | 2.83 | HRCU-A-CB (Split System: Heat Pump with Remote Outdoor Unit-Air-Source) | N/A
211379678 | Central Heat Pump | YORK | HMH72B341 |  |  | XAHD48FBCN1 | TM8V100C16MP12 | 33600 |  |  | 16 | 8.5 | 32400 |  |  | 23800 | 73.46% | 2.06 | Both | 700 | 2.8 | HRCU-A-CB (Split System: Heat Pump with Remote Outdoor Unit-Air-Source) | N/A
213077621 | Central Heat Pump | TEMPSTAR | DLCURAH36ABK |  |  | EA*4X42L21A* | *96VTN1002120B* | 35400 |  |  | 16 | 8.1 | 38500 |  |  | 35000 | 90.91% | 1.88 | Both | 737.5 | 2.95 | HRCU-A-CB (Split System: Heat Pump with Remote Outdoor Unit-Air-Source) | N/A
206773284 | Central Heat Pump | DAY & NIGHT | CVH837GKA2* |  |  | EN(A,D,W)4X48L21**+WALLCON | *80CSU1002120A* | 32400 |  |  | 17.5 | 8.1 | 33000 |  |  | 24800 | 75.15% | 1.96 | Both | 675 | 2.7 | HRCU-A-CB (Split System: Heat Pump with Remote Outdoor Unit-Air-Source) | N/A
213076274 | Central Heat Pump | COMFORTMAKER | DLCURAH36ABK |  |  | EA*4X42L24A* | *95MSU1002122A* | 35600 |  |  | 16.5 | 8.1 | 38500 |  |  | 35000 | 90.91% | 1.9 | Both | 742.5 | 2.97 | HRCU-A-CB (Split System: Heat Pump with Remote Outdoor Unit-Air-Source) | N/A
213078180 | Central Heat Pump | COMFORTMAKER | DLCURAH36ABK |  |  | EA*4X37L21A* | *80MS(N,L)0702116A* | 36400 |  |  | 16 | 8.5 | 38000 |  |  | 34800 | 91.58% | 2.06 | Both | 757.5 | 3.03 | HRCU-A-CB (Split System: Heat Pump with Remote Outdoor Unit-Air-Source) | N/A
206772248 | Central Heat Pump | DAY & NIGHT | CVH837GKA2* |  |  | EN(A,D,W)4X48L21**+WALLCON | *80CTL0902120A* | 32400 |  |  | 17.5 | 8.1 | 33000 |  |  | 24800 | 75.15% | 1.96 | Both | 675 | 2.7 | HRCU-A-CB (Split System: Heat Pump with Remote Outdoor Unit-Air-Source) | No
206773334 | Central Heat Pump | DAY & NIGHT | CVH837GKA2* |  |  | EHD4X42AAL+WALLCON | *80CSU0601716A* | 32400 |  |  | 17 | 8.1 | 33200 |  |  | 25000 | 75.3% | 1.94 | Both | 675 | 2.7 | HRCU-A-CB (Split System: Heat Pump with Remote Outdoor Unit-Air-Source) | N/A
206773352 | Central Heat Pump | DAY & NIGHT | CVH837GKA2* |  |  | EHD4X42AAL+WALLCON | *80CSU1002120A* | 32400 |  |  | 16.5 | 8.1 | 33200 |  |  | 25000 | 75.3% | 1.96 | Both | 675 | 2.7 | HRCU-A-CB (Split System: Heat Pump with Remote Outdoor Unit-Air-Source) | N/A
210474228 | Central Heat Pump | CARRIER | 25VNA825A*032* |  |  | CSPH*4212AL*+UI | 59CU5A080C21**20 | 24200 |  |  | 16 | 8.1 | 21400 |  |  | 16600 | 77.57% | 2 | Both | 505 | 2.02 | HRCU-A-CB (Split System: Heat Pump with Remote Outdoor Unit-Air-Source) | N/A
210598252 | Central Heat Pump | HEIL | HVH825GKA2* |  |  | EHD4X48AAL+WALLCON | *80CTL0701412A* | 24400 |  |  | 17 | 8.1 | 21200 |  |  | 16500 | 77.83% | 2.02 | Both | 507.5 | 2.03 | HRCU-A-CB (Split System: Heat Pump with Remote Outdoor Unit-Air-Source) | N/A
210474146 | Central Heat Pump | CARRIER | 25VNA825A*032* |  |  | CNPV*4824AL*+UI | 59MN7B060C21**20 | 24000 |  |  | 16.5 | 8.1 | 21400 |  |  | 16700 | 78.04% | 2 | Both | 500 | 2 | HRCU-A-CB (Split System: Heat Pump with Remote Outdoor Unit-Air-Source) | N/A
206764365 | Central Heat Pump | CARRIER | 25VNA825A*032* |  |  | CAP**3721AL*+UI | 58TN*A090C17**16 | 24600 |  |  | 17.5 | 8.5 | 21000 |  |  | 16500 | 78.57% | 2.04 | Both | 512.5 | 2.05 | HRCU-A-CB (Split System: Heat Pump with Remote Outdoor Unit-Air-Source) | No
210474086 | Central Heat Pump | COMFORTMAKER | CVH825GKA3* |  |  | EN(A,D)4X48L24**+WALLCON | *80CSU1002120A* | 24000 |  |  | 16.5 | 8.1 | 21400 |  |  | 16600 | 77.57% | 2 | Both | 500 | 2 | HRCU-A-CB (Split System: Heat Pump with Remote Outdoor Unit-Air-Source) | N/A
206765974 | Central Heat Pump | DAY & NIGHT | CVH825GKA3* |  |  | EA*4X37L21A*+WALLCON | *96CTN0801714A* | 24400 |  |  | 16.5 | 8.1 | 21200 |  |  | 16700 | 78.77% | 2.02 | Both | 507.5 | 2.03 | HRCU-A-CB (Split System: Heat Pump with Remote Outdoor Unit-Air-Source) | N/A
206767074 | Central Heat Pump | DAY & NIGHT | CVH825GKA3* |  |  | EA*4X24L17A*+WALLCON | *80CSU0401712A* | 23200 |  |  | 16.5 | 8.1 | 22000 |  |  | 16800 | 76.36% | 1.9 | Both | 482.5 | 1.93 | HRCU-A-CB (Split System: Heat Pump with Remote Outdoor Unit-Air-Source) | N/A
206771546 | Central Heat Pump | DAY & NIGHT | CVH837GKA2* |  |  | EA*4X42L24A*+WALLCON | *96CTN1202422A* | 31800 |  |  | 17.5 | 8.1 | 33000 |  |  | 24400 | 73.94% | 1.9 | Both | 662.5 | 2.65 | HRCU-A-CB (Split System: Heat Pump with Remote Outdoor Unit-Air-Source) | N/A
213077337 | Central Heat Pump | COMFORTMAKER | DLCURAH36ABK |  |  | EA*4X36L17A* | *96VTN0801716B* | 35200 |  |  | 15.2 | 8.1 | 39000 |  |  | 35400 | 90.77% | 1.82 | Both | 732.5 | 2.93 | HRCU-A-CB (Split System: Heat Pump with Remote Outdoor Unit-Air-Source) | N/A
213079098 | Central Heat Pump | COMFORTMAKER | DLCURAH36ABK |  |  | EA*4X37L21A* | *80MSU0601716A* | 36400 |  |  | 16.5 | 8.5 | 38000 |  |  | 34800 | 91.58% | 2.08 | Both | 757.5 | 3.03 | HRCU-A-CB (Split System: Heat Pump with Remote Outdoor Unit-Air-Source) | N/A
206773647 | Central Heat Pump | DAY & NIGHT | CVH837GKA2* |  |  | EHD4X36AAL+WALLCON | *95CSU1002122A* | 32200 |  |  | 16.5 | 8.1 | 33200 |  |  | 24600 | 74.1% | 1.94 | Both | 670 | 2.68 | HRCU-A-CB (Split System: Heat Pump with Remote Outdoor Unit-Air-Source) | N/A
206771483 | Central Heat Pump | DAY & NIGHT | CVH837GKA2* |  |  | EA*4X42L21A*+WALLCON | *96CTN1002122A* | 31800 |  |  | 17 | 8.1 | 33000 |  |  | 24400 | 73.94% | 1.9 | Both | 662.5 | 2.65 | HRCU-A-CB (Split System: Heat Pump with Remote Outdoor Unit-Air-Source) | N/A
206772320 | Central Heat Pump | DAY & NIGHT | CVH837GKA2* |  |  | EN(A,D,W)4X48L21**+WALLCON | *96CTN1002122A* | 32400 |  |  | 17.5 | 8.1 | 33000 |  |  | 24800 | 75.15% | 1.96 | Both | 675 | 2.7 | HRCU-A-CB (Split System: Heat Pump with Remote Outdoor Unit-Air-Source) | No
212975795 | Central Heat Pump | TEMPSTAR | DLCURAH18ABK |  |  | EA*4X24L17A* | *96VTN0801716B* | 17200 |  |  | 16 | 8.5 | 18200 |  |  | 19400 | 106.6% | 2.34 | Both | 357.5 | 1.43 | HRCU-A-CB (Split System: Heat Pump with Remote Outdoor Unit-Air-Source) | N/A
210473415 | Central Heat Pump | HEIL | HVH825GKA3* |  |  | EA*4X48L21A*+WALLCON | *80CTL0901716A* | 24200 |  |  | 17.5 | 8.1 | 20800 |  |  | 16500 | 79.33% | 2.04 | Both | 505 | 2.02 | HRCU-A-CB (Split System: Heat Pump with Remote Outdoor Unit-Air-Source) | N/A
210599459 | Central Heat Pump | HEIL | HVH837GKA** |  |  | EHD4X60AAL+WALLCON | *97CMN1002122A* | 33000 |  |  | 17 | 8.1 | 32200 |  |  | 24800 | 77.02% | 2.02 | Both | 687.5 | 2.75 | HRCU-A-CB (Split System: Heat Pump with Remote Outdoor Unit-Air-Source) | N/A
210473697 | Central Heat Pump | HEIL | HVH825GKA3* |  |  | END4X42L17**+WALLCON | *80CTL0901716A* | 24000 |  |  | 17 | 8.1 | 21400 |  |  | 16600 | 77.57% | 2 | Both | 500 | 2 | HRCU-A-CB (Split System: Heat Pump with Remote Outdoor Unit-Air-Source) | N/A
212975808 | Central Heat Pump | TEMPSTAR | DLCURAH18ABK |  |  | EA*4X25L17A* | *96VTN0801716B* | 17800 |  |  | 16.5 | 8.1 | 17600 |  |  | 17800 | 101.1% | 2.14 | Both | 370 | 1.48 | HRCU-A-CB (Split System: Heat Pump with Remote Outdoor Unit-Air-Source) | N/A
206771537 | Central Heat Pump | DAY & NIGHT | CVH837GKA2* |  |  | EA*4X42L24A*+WALLCON | *80CTL1352422A* | 31800 |  |  | 17.5 | 8.1 | 33000 |  |  | 24400 | 73.94% | 1.9 | Both | 662.5 | 2.65 | HRCU-A-CB (Split System: Heat Pump with Remote Outdoor Unit-Air-Source) | N/A
213076649 | Central Heat Pump | TEMPSTAR | DLCURAH36ABK |  |  | EA*4X37L21A* | *80VTL0902120B* | 36600 |  |  | 16 | 8.5 | 38500 |  |  | 35000 | 90.91% | 1.88 | Both | 762.5 | 3.05 | HRCU-A-CB (Split System: Heat Pump with Remote Outdoor Unit-Air-Source) | N/A
213078210 | Central Heat Pump | COMFORTMAKER | DLCURAH36ABK |  |  | EA*4X43L21A* | *80MS(N,L)0702116A* | 36400 |  |  | 16 | 8.5 | 38000 |  |  | 34800 | 91.58% | 2.06 | Both | 757.5 | 3.03 | HRCU-A-CB (Split System: Heat Pump with Remote Outdoor Unit-Air-Source) | N/A
213077259 | Central Heat Pump | COMFORTMAKER | DLCURAH36ABK |  |  | EN(A,D)4X48L24** | *96VSN1202422B* | 36000 |  |  | 16.5 | 8.1 | 38500 |  |  | 35000 | 90.91% | 2 | Both | 750 | 3 | HRCU-A-CB (Split System: Heat Pump with Remote Outdoor Unit-Air-Source) | N/A
213076337 | Central Heat Pump | COMFORTMAKER | DLCURAH36ABK |  |  | EN(A,D)4X48L24** | *95MSU1002122A* | 36200 |  |  | 16.5 | 8.1 | 38500 |  |  | 35000 | 90.91% | 2.02 | Both | 755 | 3.02 | HRCU-A-CB (Split System: Heat Pump with Remote Outdoor Unit-Air-Source) | N/A
206771528 | Central Heat Pump | DAY & NIGHT | CVH837GKA2* |  |  | EA*4X42L24A*+WALLCON | *80CTL0902120A* | 31800 |  |  | 17.5 | 8.1 | 33200 |  |  | 24400 | 73.49% | 1.9 | Both | 662.5 | 2.65 | HRCU-A-CB (Split System: Heat Pump with Remote Outdoor Unit-Air-Source) | N/A
213078158 | Central Heat Pump | COMFORTMAKER | DLCURAH36ABK |  |  | EN(A,D,W)4X48L21** | *80MS(N,L)0701716A* | 35800 |  |  | 16.5 | 8.1 | 38500 |  |  | 35000 | 90.91% | 2 | Both | 745 | 2.98 | HRCU-A-CB (Split System: Heat Pump with Remote Outdoor Unit-Air-Source) | N/A
213077239 | Central Heat Pump | COMFORTMAKER | DLCURAH36ABK |  |  | EA*4X42L24A* | *96VSN1202422B* | 35400 |  |  | 16 | 8.1 | 38500 |  |  | 35000 | 90.91% | 1.9 | Both | 737.5 | 2.95 | HRCU-A-CB (Split System: Heat Pump with Remote Outdoor Unit-Air-Source) | N/A
213080702 | Central Heat Pump | TEMPSTAR | DLCURAH36ABK |  |  | EA*4X42L21A* | *95MSU0601716A* | 35000 |  |  | 16 | 8.1 | 38500 |  |  | 35000 | 90.91% | 1.86 | Both | 730 | 2.92 | HRCU-A-CB (Split System: Heat Pump with Remote Outdoor Unit-Air-Source) | N/A
213078190 | Central Heat Pump | COMFORTMAKER | DLCURAH36ABK |  |  | EA*4X42L21A* | *80MS(N,L)0702116A* | 35000 |  |  | 16.5 | 8.1 | 38500 |  |  | 35000 | 90.91% | 1.88 | Both | 730 | 2.92 | HRCU-A-CB (Split System: Heat Pump with Remote Outdoor Unit-Air-Source) | N/A
211229213 | Central Heat Pump | COMFORTMAKER | DLCURAH36ABK |  |  | EA*4X48L21A* | OMV098J12* | 35600 |  |  | 15.2 | 8.1 | 38500 |  |  | 34800 | 90.39% | 2.04 | Both | 742.5 | 2.97 | HRCU-A-CB (Split System: Heat Pump with Remote Outdoor Unit-Air-Source) | N/A
213079476 | Central Heat Pump | COMFORTMAKER | DLCURAH36ABK |  |  | END4X42L17** | *92MSN0601714A* | 35400 |  |  | 16 | 8.1 | 38500 |  |  | 35000 | 90.91% | 1.94 | Both | 737.5 | 2.95 | HRCU-A-CB (Split System: Heat Pump with Remote Outdoor Unit-Air-Source) | N/A
213077686 | Central Heat Pump | TEMPSTAR | DLCURAH36ABK |  |  | EN(A,D,W)4X48L21** | *96VTN1002120B* | 36000 |  |  | 16.5 | 8.1 | 38500 |  |  | 35000 | 90.91% | 2 | Both | 750 | 3 | HRCU-A-CB (Split System: Heat Pump with Remote Outdoor Unit-Air-Source) | N/A
211229204 | Central Heat Pump | COMFORTMAKER | DLCURAH36ABK |  |  | EA*4X48L21A* | OLV112A16A | 35800 |  |  | 15.5 | 8.5 | 38500 |  |  | 34800 | 90.39% | 2.04 | Both | 745 | 2.98 | HRCU-A-CB (Split System: Heat Pump with Remote Outdoor Unit-Air-Source) | N/A
213079074 | Central Heat Pump | COMFORTMAKER | DLCURAH36ABK |  |  | EN(A,D,W)4X48L21** | *80MSU0401712A* | 35800 |  |  | 16.5 | 8.1 | 38500 |  |  | 34800 | 90.39% | 2 | Both | 745 | 2.98 | HRCU-A-CB (Split System: Heat Pump with Remote Outdoor Unit-Air-Source) | N/A
213078240 | Central Heat Pump | COMFORTMAKER | DLCURAH36ABK |  |  | EN(A,D,W)4X48L21** | *80MS(N,L)0702116A* | 35800 |  |  | 16.5 | 8.1 | 38500 |  |  | 34800 | 90.39% | 1.98 | Both | 745 | 2.98 | HRCU-A-CB (Split System: Heat Pump with Remote Outdoor Unit-Air-Source) | N/A
213079751 | Central Heat Pump | TEMPSTAR | DLCURAH36ABK |  |  | EA*4X37L21A* | *92MSN1002120A* | 36600 |  |  | 16.5 | 8.5 | 38000 |  |  | 34800 | 91.58% | 2.06 | Both | 762.5 | 3.05 | HRCU-A-CB (Split System: Heat Pump with Remote Outdoor Unit-Air-Source) | N/A
206771276 | Central Heat Pump | DAY & NIGHT | CVH837GKA2* |  |  | EA*4X37L21A*+WALLCON | *80CTL0902120A* | 32800 |  |  | 17.5 | 8.5 | 33000 |  |  | 25200 | 76.36% | 1.98 | Both | 682.5 | 2.73 | HRCU-A-CB (Split System: Heat Pump with Remote Outdoor Unit-Air-Source) | No
206771024 | Central Heat Pump | DAY & NIGHT | CVH837GKA2* |  |  | EA*4X36L17A*+WALLCON | *80CTL0701412A* | 31400 |  |  | 17.5 | 8.1 | 33400 |  |  | 24400 | 73.05% | 1.84 | Both | 655 | 2.62 | HRCU-A-CB (Split System: Heat Pump with Remote Outdoor Unit-Air-Source) | N/A
213076638 | Central Heat Pump | TEMPSTAR | DLCURAH36ABK |  |  | EA*4X36L21A* | *80VTL0902120B* | 35000 |  |  | 16 | 8.1 | 38500 |  |  | 35000 | 90.91% | 2.08 | Both | 730 | 2.92 | HRCU-A-CB (Split System: Heat Pump with Remote Outdoor Unit-Air-Source) | N/A
206771861 | Central Heat Pump | DAY & NIGHT | CVH837GKA2* |  |  | EA*4X48L21A*+WALLCON | *80CTL0901716A* | 32400 |  |  | 18 | 8.5 | 32600 |  |  | 24800 | 76.07% | 2 | Both | 675 | 2.7 | HRCU-A-CB (Split System: Heat Pump with Remote Outdoor Unit-Air-Source) | No
211378122 | Central Heat Pump | YORK | HMH72B341 |  |  | XAHC36DXXN1+TXV | TPLC080C16MP13 | 34000 |  |  | 17 | 8.1 | 34000 |  |  | 24600 | 72.35% | 2.08 | Both | 707.5 | 2.83 | HRCU-A-CB (Split System: Heat Pump with Remote Outdoor Unit-Air-Source) | N/A
211379318 | Central Heat Pump | YORK | HMH72B341 |  |  | XAFC48FBCN1 | TP9C080C16MP13 | 33400 |  |  | 16.5 | 8.5 | 32400 |  |  | 23600 | 72.84% | 2.06 | Both | 695 | 2.78 | HRCU-A-CB (Split System: Heat Pump with Remote Outdoor Unit-Air-Source) | N/A
211378130 | Central Heat Pump | YORK | HMH72B341 |  |  | XAHC36DXXN1+TXV | YPLC100C16MP13 | 34000 |  |  | 17 | 8.1 | 34000 |  |  | 24600 | 72.35% | 2.08 | Both | 707.5 | 2.83 | HRCU-A-CB (Split System: Heat Pump with Remote Outdoor Unit-Air-Source) | N/A
211379768 | Central Heat Pump | YORK | HMH72B341 |  |  | XAFD48FBCN1 | TPLC080C16MP13 | 34000 |  |  | 16.5 | 8.5 | 33000 |  |  | 24400 | 73.94% | 2.1 | Both | 707.5 | 2.83 | HRCU-A-CB (Split System: Heat Pump with Remote Outdoor Unit-Air-Source) | N/A
211378380 | Central Heat Pump | YORK | HMH72B341 |  |  | XAHB36DBCN1 | YPLC060A12MP13 | 33400 |  |  | 16.5 | 8.1 | 33600 |  |  | 23800 | 70.83% | 2.02 | Both | 695 | 2.78 | HRCU-A-CB (Split System: Heat Pump with Remote Outdoor Unit-Air-Source) | N/A
211379742 | Central Heat Pump | YORK | HMH72B341 |  |  | XAFD48FXXN1+TXV | TM8V080C16MP12 | 34000 |  |  | 16.5 | 8.5 | 33000 |  |  | 24400 | 73.94% | 2.1 | Both | 707.5 | 2.83 | HRCU-A-CB (Split System: Heat Pump with Remote Outdoor Unit-Air-Source) | N/A
206770979 | Central Heat Pump | DAY & NIGHT | CVH837GKA2* |  |  | EA*4X36L17A*+WALLCON | *80CTL0701716A* | 31400 |  |  | 17 | 8.1 | 33400 |  |  | 24400 | 73.05% | 1.84 | Both | 655 | 2.62 | HRCU-A-CB (Split System: Heat Pump with Remote Outdoor Unit-Air-Source) | N/A
213080714 | Central Heat Pump | TEMPSTAR | DLCURAH36ABK |  |  | EA*4X43L21A* | *95MSU0601716A* | 36600 |  |  | 16 | 8.5 | 38500 |  |  | 35000 | 90.91% | 2.06 | Both | 762.5 | 3.05 | HRCU-A-CB (Split System: Heat Pump with Remote Outdoor Unit-Air-Source) | N/A
206771897 | Central Heat Pump | DAY & NIGHT | CVH837GKA2* |  |  | EA*4X48L24A*+WALLCON | *80CTL0902120A* | 32400 |  |  | 17.5 | 8.5 | 32600 |  |  | 25000 | 76.69% | 1.98 | Both | 675 | 2.7 | HRCU-A-CB (Split System: Heat Pump with Remote Outdoor Unit-Air-Source) | No
206771906 | Central Heat Pump | DAY & NIGHT | CVH837GKA2* |  |  | EA*4X48L24A*+WALLCON | *80CTL1352422A* | 32400 |  |  | 17.5 | 8.5 | 32400 |  |  | 24800 | 76.54% | 2 | Both | 675 | 2.7 | HRCU-A-CB (Split System: Heat Pump with Remote Outdoor Unit-Air-Source) | No
213078170 | Central Heat Pump | COMFORTMAKER | DLCURAH36ABK |  |  | EA*4X36L21A* | *80MS(N,L)0702116A* | 34800 |  |  | 16 | 8.1 | 38500 |  |  | 35200 | 91.43% | 1.82 | Both | 725 | 2.9 | HRCU-A-CB (Split System: Heat Pump with Remote Outdoor Unit-Air-Source) | N/A
213078250 | Central Heat Pump | COMFORTMAKER | DLCURAH36ABK |  |  | EN(A,D)4X48L24** | *80MS(N,L)0702116A* | 35800 |  |  | 16.5 | 8.1 | 38500 |  |  | 34800 | 90.39% | 1.98 | Both | 745 | 2.98 | HRCU-A-CB (Split System: Heat Pump with Remote Outdoor Unit-Air-Source) | N/A
213077699 | Central Heat Pump | TEMPSTAR | DLCURAH36ABK |  |  | EN(A,D)4X48L24** | *96VTN1002120B* | 36000 |  |  | 16.5 | 8.1 | 38500 |  |  | 35000 | 90.91% | 2 | Both | 750 | 3 | HRCU-A-CB (Split System: Heat Pump with Remote Outdoor Unit-Air-Source) | N/A
213080764 | Central Heat Pump | CARRIER | 38MURAQ36AB3* |  |  | CNPV*4821AL* | 59SU5B060M17**16 | 35600 |  |  | 16 | 8.1 | 38500 |  |  | 35000 | 90.91% | 1.98 | Both | 742.5 | 2.97 | HRCU-A-CB (Split System: Heat Pump with Remote Outdoor Unit-Air-Source) | N/A
210450202 | Central Heat Pump | CARRIER | 38MURAQ36AB3* |  |  | CNPV*4221AL* | 59TP6B080V17**16 | 35000 |  |  | 15.5 | 8.5 | 38500 |  |  | 35200 | 91.43% | 1.86 | Both | 730 | 2.92 | HRCU-A-CB (Split System: Heat Pump with Remote Outdoor Unit-Air-Source) | N/A
206766037 | Central Heat Pump | DAY & NIGHT | CVH825GKA3* |  |  | EA*4X37L21A*+WALLCON | *80CTL0901716A* | 24600 |  |  | 17.5 | 8.5 | 21000 |  |  | 16500 | 78.57% | 2.04 | Both | 512.5 | 2.05 | HRCU-A-CB (Split System: Heat Pump with Remote Outdoor Unit-Air-Source) | No
206767475 | Central Heat Pump | DAY & NIGHT | CVH825GKA3* |  |  | EA*4X25L17A*+WALLCON | *95CSU0601716A* | 24200 |  |  | 16.5 | 8.1 | 21400 |  |  | 16700 | 78.04% | 2 | Both | 505 | 2.02 | HRCU-A-CB (Split System: Heat Pump with Remote Outdoor Unit-Air-Source) | N/A
206765668 | Central Heat Pump | DAY & NIGHT | CVH825GKA3* |  |  | EA*4X36L17A*+WALLCON | *96CTN0601714A* | 23400 |  |  | 16 | 8.1 | 21600 |  |  | 16800 | 77.78% | 1.92 | Both | 487.5 | 1.95 | HRCU-A-CB (Split System: Heat Pump with Remote Outdoor Unit-Air-Source) | N/A
206765596 | Central Heat Pump | DAY & NIGHT | CVH825GKA3* |  |  | EA*4X30L17A*+WALLCON | *96CTN0601714A* | 23400 |  |  | 16 | 8.1 | 21600 |  |  | 16800 | 77.78% | 1.9 | Both | 487.5 | 1.95 | HRCU-A-CB (Split System: Heat Pump with Remote Outdoor Unit-Air-Source) | N/A
210474564 | Central Heat Pump | COMFORTMAKER | CVH825GKA3* |  |  | EHD4X48AAL+WALLCON | *96CTN1202422A* | 24200 |  |  | 16.5 | 8.1 | 21200 |  |  | 16600 | 78.3% | 2.02 | Both | 505 | 2.02 | HRCU-A-CB (Split System: Heat Pump with Remote Outdoor Unit-Air-Source) | N/A
206765623 | Central Heat Pump | DAY & NIGHT | CVH825GKA3* |  |  | EA*4X30L17A*+WALLCON | *97CMN0801714A* | 23400 |  |  | 16 | 8.1 | 21600 |  |  | 16800 | 77.78% | 1.9 | Both | 487.5 | 1.95 | HRCU-A-CB (Split System: Heat Pump with Remote Outdoor Unit-Air-Source) | N/A
211377590 | Central Heat Pump | YORK | HMH72B341 |  |  | XAHC36DBCN1 | YP9C080B12MP13 | 33200 |  |  | 17 | 8.1 | 33200 |  |  | 23400 | 70.48% | 2.02 | Both | 692.5 | 2.77 | HRCU-A-CB (Split System: Heat Pump with Remote Outdoor Unit-Air-Source) | N/A
211378377 | Central Heat Pump | YORK | HMH72B341 |  |  | XAHB36DBCN1 | TPLC060A12MP13 | 33400 |  |  | 16.5 | 8.1 | 33600 |  |  | 23800 | 70.83% | 2.02 | Both | 695 | 2.78 | HRCU-A-CB (Split System: Heat Pump with Remote Outdoor Unit-Air-Source) | N/A
211379868 | Central Heat Pump | YORK | HMH72B341 |  |  | XAUC48FXXN1+TXV | TPLC080B12MP13 | 33000 |  |  | 16 | 8.1 | 32600 |  |  | 24000 | 73.62% | 2.02 | Both | 687.5 | 2.75 | HRCU-A-CB (Split System: Heat Pump with Remote Outdoor Unit-Air-Source) | N/A
211379800 | Central Heat Pump | YORK | HMH72B341 |  |  | XAFC48FBCN1 | TM8V100C16MP12 | 34000 |  |  | 16.5 | 8.5 | 33200 |  |  | 24400 | 73.49% | 2.1 | Both | 707.5 | 2.83 | HRCU-A-CB (Split System: Heat Pump with Remote Outdoor Unit-Air-Source) | N/A
211379802 | Central Heat Pump | YORK | HMH72B341 |  |  | XAUC48FXXN1+TXV | TM8V100C16MP12 | 34000 |  |  | 16.5 | 8.5 | 33200 |  |  | 24400 | 73.49% | 2.1 | Both | 707.5 | 2.83 | HRCU-A-CB (Split System: Heat Pump with Remote Outdoor Unit-Air-Source) | N/A
206767092 | Central Heat Pump | DAY & NIGHT | CVH825GKA3* |  |  | EA*4X25L17A*+WALLCON | *80CSU0401712A* | 24400 |  |  | 17 | 8.1 | 21200 |  |  | 16600 | 78.3% | 2.02 | Both | 507.5 | 2.03 | HRCU-A-CB (Split System: Heat Pump with Remote Outdoor Unit-Air-Source) | N/A
206767110 | Central Heat Pump | DAY & NIGHT | CVH825GKA3* |  |  | EA*4X30L17A*+WALLCON | *80CSU0401712A* | 23400 |  |  | 16.5 | 8.1 | 21600 |  |  | 16700 | 77.31% | 1.92 | Both | 487.5 | 1.95 | HRCU-A-CB (Split System: Heat Pump with Remote Outdoor Unit-Air-Source) | N/A
210474553 | Central Heat Pump | COMFORTMAKER | CVH825GKA3* |  |  | EHD4X48AAL+WALLCON | *96CTN0801714A* | 24200 |  |  | 16 | 8.1 | 21400 |  |  | 16700 | 78.04% | 2 | Both | 505 | 2.02 | HRCU-A-CB (Split System: Heat Pump with Remote Outdoor Unit-Air-Source) | N/A
206765605 | Central Heat Pump | DAY & NIGHT | CVH825GKA3* |  |  | EA*4X30L17A*+WALLCON | *96CTN0801714A* | 23400 |  |  | 16.5 | 8.1 | 21600 |  |  | 16800 | 77.78% | 1.9 | Both | 487.5 | 1.95 | HRCU-A-CB (Split System: Heat Pump with Remote Outdoor Unit-Air-Source) | N/A
206765965 | Central Heat Pump | DAY & NIGHT | CVH825GKA3* |  |  | EA*4X37L21A*+WALLCON | *96CTN0601714A* | 24400 |  |  | 16.5 | 8.1 | 21200 |  |  | 16700 | 78.77% | 2.02 | Both | 507.5 | 2.03 | HRCU-A-CB (Split System: Heat Pump with Remote Outdoor Unit-Air-Source) | N/A
206767101 | Central Heat Pump | DAY & NIGHT | CVH825GKA3* |  |  | EA*4X25L17A*+WALLCON | *80CSU0601716A* | 24400 |  |  | 16.5 | 8.1 | 21200 |  |  | 16700 | 78.77% | 2.02 | Both | 507.5 | 2.03 | HRCU-A-CB (Split System: Heat Pump with Remote Outdoor Unit-Air-Source) | N/A
211379675 | Central Heat Pump | YORK | HMH72B341 |  |  | XAHD48FXXN1+TXV | YPLC100C16MP13 | 33600 |  |  | 16 | 8.5 | 32400 |  |  | 23800 | 73.46% | 2.06 | Both | 700 | 2.8 | HRCU-A-CB (Split System: Heat Pump with Remote Outdoor Unit-Air-Source) | N/A
211379745 | Central Heat Pump | YORK | HMH72B341 |  |  | XAFD48FXXN1+TXV | TMLV100C16MP12 | 34000 |  |  | 16.5 | 8.5 | 33000 |  |  | 24400 | 73.94% | 2.1 | Both | 707.5 | 2.83 | HRCU-A-CB (Split System: Heat Pump with Remote Outdoor Unit-Air-Source) | N/A
211379759 | Central Heat Pump | YORK | HMH72B341 |  |  | XAFD48FBCN1 | TM8V100C16MP12 | 34000 |  |  | 16.5 | 8.5 | 33000 |  |  | 24400 | 73.94% | 2.1 | Both | 707.5 | 2.83 | HRCU-A-CB (Split System: Heat Pump with Remote Outdoor Unit-Air-Source) | N/A
211377584 | Central Heat Pump | YORK | HMH72B341 |  |  | XAHC36DBCN1 | TM9V080B12MP12 | 33200 |  |  | 17 | 8.1 | 33200 |  |  | 23400 | 70.48% | 2.02 | Both | 692.5 | 2.77 | HRCU-A-CB (Split System: Heat Pump with Remote Outdoor Unit-Air-Source) | N/A
211379756 | Central Heat Pump | YORK | HMH72B341 |  |  | XAFD48FXXN1+TXV | YPLC100C16MP13 | 34000 |  |  | 16.5 | 8.5 | 33000 |  |  | 24400 | 73.94% | 2.1 | Both | 707.5 | 2.83 | HRCU-A-CB (Split System: Heat Pump with Remote Outdoor Unit-Air-Source) | N/A
211377634 | Central Heat Pump | YORK | HMH72B341 |  |  | XAFC36DXXN1+TXV | YP9C080B12MP13 | 34000 |  |  | 17 | 8.1 | 34000 |  |  | 24400 | 71.76% | 2.06 | Both | 707.5 | 2.83 | HRCU-A-CB (Split System: Heat Pump with Remote Outdoor Unit-Air-Source) | N/A
206765686 | Central Heat Pump | DAY & NIGHT | CVH825GKA3* |  |  | EA*4X36L17A*+WALLCON | *97CMN0601714A* | 23400 |  |  | 16 | 8.1 | 21600 |  |  | 16800 | 77.78% | 1.92 | Both | 487.5 | 1.95 | HRCU-A-CB (Split System: Heat Pump with Remote Outdoor Unit-Air-Source) | N/A
206765704 | Central Heat Pump | DAY & NIGHT | CVH825GKA3* |  |  | EA*4X36L17A*+WALLCON | *80CTL0701412A* | 23600 |  |  | 17 | 8.1 | 21400 |  |  | 16600 | 77.57% | 1.94 | Both | 492.5 | 1.97 | HRCU-A-CB (Split System: Heat Pump with Remote Outdoor Unit-Air-Source) | N/A
211378398 | Central Heat Pump | YORK | HMH72B341 |  |  | XAFB36DXXN1+TXV | TMLV060A12MP12 | 34000 |  |  | 17.5 | 8.1 | 34000 |  |  | 24200 | 71.18% | 2.06 | Both | 707.5 | 2.83 | HRCU-A-CB (Split System: Heat Pump with Remote Outdoor Unit-Air-Source) | N/A
211379765 | Central Heat Pump | YORK | HMH72B341 |  |  | XAFD48FBCN1 | TMLV100C16MP12 | 34000 |  |  | 16.5 | 8.5 | 33000 |  |  | 24400 | 73.94% | 2.1 | Both | 707.5 | 2.83 | HRCU-A-CB (Split System: Heat Pump with Remote Outdoor Unit-Air-Source) | N/A
211379312 | Central Heat Pump | YORK | HMH72B341 |  |  | XAFC48FBCN1 | TM9V080C16MP12 | 33400 |  |  | 16.5 | 8.5 | 32400 |  |  | 23600 | 72.84% | 2.06 | Both | 695 | 2.78 | HRCU-A-CB (Split System: Heat Pump with Remote Outdoor Unit-Air-Source) | N/A
211379863 | Central Heat Pump | YORK | HMH72B341 |  |  | XAUC48FXXN1+TXV | TM8V080B12MP12 | 33000 |  |  | 16 | 8.1 | 32600 |  |  | 24000 | 73.62% | 2.02 | Both | 687.5 | 2.75 | HRCU-A-CB (Split System: Heat Pump with Remote Outdoor Unit-Air-Source) | N/A
206767394 | Central Heat Pump | DAY & NIGHT | CVH825GKA3* |  |  | EHD4X30AAL+WALLCON | *80CSU0401712A* | 23800 |  |  | 16 | 8.1 | 21800 |  |  | 16800 | 77.06% | 1.98 | Both | 495 | 1.98 | HRCU-A-CB (Split System: Heat Pump with Remote Outdoor Unit-Air-Source) | N/A
206765983 | Central Heat Pump | DAY & NIGHT | CVH825GKA3* |  |  | EA*4X37L21A*+WALLCON | *97CMN0601714A* | 24200 |  |  | 16 | 8.1 | 21200 |  |  | 16800 | 79.25% | 2 | Both | 505 | 2.02 | HRCU-A-CB (Split System: Heat Pump with Remote Outdoor Unit-Air-Source) | N/A
206764943 | Central Heat Pump | CARRIER | 25VNA837A*031* |  |  | CAP**4224AL*+UI | 59MN7B100C21**22 | 31800 |  |  | 17.5 | 8.1 | 33000 |  |  | 24400 | 73.94% | 1.9 | Both | 662.5 | 2.65 | HRCU-A-CB (Split System: Heat Pump with Remote Outdoor Unit-Air-Source) | N/A
210471243 | Central Heat Pump | CARRIER | 25VNA837A*031* |  |  | CSPH*6012AL*+UI | 59MN7B100C21**22 | 33000 |  |  | 17 | 8.1 | 32200 |  |  | 24800 | 77.02% | 2.02 | Both | 687.5 | 2.75 | HRCU-A-CB (Split System: Heat Pump with Remote Outdoor Unit-Air-Source) | N/A
213080774 | Central Heat Pump | TEMPSTAR | DLCURAH36ABK |  |  | EN(A,D,W)4X48L21** | *95MSU0601716A* | 35600 |  |  | 16 | 8.1 | 38500 |  |  | 35000 | 90.91% | 1.98 | Both | 742.5 | 2.97 | HRCU-A-CB (Split System: Heat Pump with Remote Outdoor Unit-Air-Source) | N/A
206771357 | Central Heat Pump | DAY & NIGHT | CVH837GKA2* |  |  | EA*4X37L21A*+WALLCON | *80CTL0901716A* | 33000 |  |  | 18 | 8.5 | 32800 |  |  | 25000 | 76.22% | 2 | Both | 687.5 | 2.75 | HRCU-A-CB (Split System: Heat Pump with Remote Outdoor Unit-Air-Source) | No
213078584 | Central Heat Pump | TEMPSTAR | DLCURAH36ABK |  |  | EN(A,D)4X48L24** | *80MS(N,L)0902120A* | 36000 |  |  | 16.5 | 8.1 | 38500 |  |  | 28200 | 73.25% | 1.76 | Both | 750 | 3 | HRCU-A-CB (Split System: Heat Pump with Remote Outdoor Unit-Air-Source) | N/A
206771564 | Central Heat Pump | DAY & NIGHT | CVH837GKA2* |  |  | EA*4X42L24A*+WALLCON | *97CMN1002122A* | 31800 |  |  | 17.5 | 8.1 | 33000 |  |  | 24400 | 73.94% | 1.9 | Both | 662.5 | 2.65 | HRCU-A-CB (Split System: Heat Pump with Remote Outdoor Unit-Air-Source) | N/A
206771591 | Central Heat Pump | DAY & NIGHT | CVH837GKA2* |  |  | EA*4X42L24A*+WALLCON | *96CTN1002122A* | 31800 |  |  | 17.5 | 8.1 | 33000 |  |  | 24400 | 73.94% | 1.9 | Both | 662.5 | 2.65 | HRCU-A-CB (Split System: Heat Pump with Remote Outdoor Unit-Air-Source) | N/A
213080690 | Central Heat Pump | TEMPSTAR | DLCURAH36ABK |  |  | EA*4X37L21A* | *95MSU0601716A* | 36600 |  |  | 16 | 8.5 | 38500 |  |  | 35000 | 90.91% | 2.06 | Both | 762.5 | 3.05 | HRCU-A-CB (Split System: Heat Pump with Remote Outdoor Unit-Air-Source) | N/A
206771852 | Central Heat Pump | DAY & NIGHT | CVH837GKA2* |  |  | EA*4X48L21A*+WALLCON | *96CTN1002122A* | 32400 |  |  | 17.5 | 8.5 | 32600 |  |  | 25000 | 76.69% | 1.98 | Both | 675 | 2.7 | HRCU-A-CB (Split System: Heat Pump with Remote Outdoor Unit-Air-Source) | No
210474075 | Central Heat Pump | COMFORTMAKER | CVH825GKA3* |  |  | EN(A,D)4X48L24**+WALLCON | *95CSU1002122A* | 24200 |  |  | 17 | 8.1 | 21200 |  |  | 16600 | 78.3% | 2.02 | Both | 505 | 2.02 | HRCU-A-CB (Split System: Heat Pump with Remote Outdoor Unit-Air-Source) | N/A
206766010 | Central Heat Pump | DAY & NIGHT | CVH825GKA3* |  |  | EA*4X37L21A*+WALLCON | *97CMN1002122A* | 24400 |  |  | 16.5 | 8.5 | 21200 |  |  | 16600 | 78.3% | 2.04 | Both | 507.5 | 2.03 | HRCU-A-CB (Split System: Heat Pump with Remote Outdoor Unit-Air-Source) | N/A
206765695 | Central Heat Pump | DAY & NIGHT | CVH825GKA3* |  |  | EA*4X36L17A*+WALLCON | *97CMN0801714A* | 23400 |  |  | 16.5 | 8.1 | 21600 |  |  | 16700 | 77.31% | 1.92 | Both | 487.5 | 1.95 | HRCU-A-CB (Split System: Heat Pump with Remote Outdoor Unit-Air-Source) | N/A
206764939 | Central Heat Pump | CARRIER | 25VNA837A*031* |  |  | CAP**4224AL*+UI | 58TN*A090C21**20 | 31800 |  |  | 17.5 | 8.1 | 33200 |  |  | 24400 | 73.49% | 1.9 | Both | 662.5 | 2.65 | HRCU-A-CB (Split System: Heat Pump with Remote Outdoor Unit-Air-Source) | N/A
213772986 | Central Heat Pump | BRYANT HEATING AND COOLING SYSTEMS | 288BNV025*0**C* |  |  | CAP**3617AL*+UI | 987MC42060C17*** | 23400 |  |  | 16 | 8.1 | 21600 |  |  | 16800 | 77.78% | 1.92 | Both | 487.5 | 1.95 | HRCU-A-CB (Split System: Heat Pump with Remote Outdoor Unit-Air-Source) | N/A
213773136 | Central Heat Pump | BRYANT HEATING AND COOLING SYSTEMS | 288BNV025*0**C* |  |  | CAP**3621AL*+UI | 986TD42080C17*** | 23600 |  |  | 16.5 | 8.1 | 21400 |  |  | 16700 | 78.04% | 1.94 | Both | 492.5 | 1.97 | HRCU-A-CB (Split System: Heat Pump with Remote Outdoor Unit-Air-Source) | N/A
213214820 | Central Heat Pump | MDV | MOD30U-36HFN1-MR0 |  |  | MVC-30HWFN1-M |  | 30000 |  |  | 17.3 | 8.5 | 30000 |  |  | 21000 | 70% | 1.86 | Both | 625 | 2.5 | HRCU-A-CB (Split System: Heat Pump with Remote Outdoor Unit-Air-Source) | Yes
206765641 | Central Heat Pump | DAY & NIGHT | CVH825GKA3* |  |  | EA*4X30L17A*+WALLCON | *80CTL0901716A* | 23600 |  |  | 17 | 8.1 | 21400 |  |  | 16600 | 77.57% | 1.92 | Both | 492.5 | 1.97 | HRCU-A-CB (Split System: Heat Pump with Remote Outdoor Unit-Air-Source) | N/A
206767493 | Central Heat Pump | DAY & NIGHT | CVH825GKA3* |  |  | EA*4X36L17A*+WALLCON | *95CSU0601716A* | 23400 |  |  | 16.5 | 8.1 | 21600 |  |  | 16800 | 77.78% | 1.92 | Both | 487.5 | 1.95 | HRCU-A-CB (Split System: Heat Pump with Remote Outdoor Unit-Air-Source) | N/A
206765992 | Central Heat Pump | DAY & NIGHT | CVH825GKA3* |  |  | EA*4X37L21A*+WALLCON | *97CMN0801714A* | 24400 |  |  | 16.5 | 8.1 | 21200 |  |  | 16700 | 78.77% | 2.02 | Both | 507.5 | 2.03 | HRCU-A-CB (Split System: Heat Pump with Remote Outdoor Unit-Air-Source) | N/A
206764937 | Central Heat Pump | CARRIER | 25VNA837A*031* |  |  | CAP**4221AL*+UI | 59MN7B060C21**20 | 31600 |  |  | 17 | 8.1 | 33400 |  |  | 24800 | 74.25% | 1.86 | Both | 657.5 | 2.63 | HRCU-A-CB (Split System: Heat Pump with Remote Outdoor Unit-Air-Source) | N/A
206764950 | Central Heat Pump | CARRIER | 25VNA837A*031* |  |  | CAP**4321AL*+UI | 58TN*A070C17**16 | 32800 |  |  | 17.5 | 8.5 | 33000 |  |  | 25200 | 76.36% | 1.98 | Both | 682.5 | 2.73 | HRCU-A-CB (Split System: Heat Pump with Remote Outdoor Unit-Air-Source) | No
206764965 | Central Heat Pump | CARRIER | 25VNA837A*031* |  |  | CAP**4821AL*+UI | 58TN*A070C17**16 | 32200 |  |  | 17.5 | 8.1 | 32600 |  |  | 25000 | 76.69% | 1.96 | Both | 670 | 2.68 | HRCU-A-CB (Split System: Heat Pump with Remote Outdoor Unit-Air-Source) | N/A
211379747 | Central Heat Pump | YORK | HMH72B341 |  |  | XAFD48FXXN1+TXV | TPLC080C16MP13 | 34000 |  |  | 16.5 | 8.5 | 33000 |  |  | 24400 | 73.94% | 2.1 | Both | 707.5 | 2.83 | HRCU-A-CB (Split System: Heat Pump with Remote Outdoor Unit-Air-Source) | N/A
211379813 | Central Heat Pump | YORK | HMH72B341 |  |  | XAFC48FBCN1 | TPLC080C16MP13 | 34000 |  |  | 16.5 | 8.5 | 33200 |  |  | 24400 | 73.49% | 2.1 | Both | 707.5 | 2.83 | HRCU-A-CB (Split System: Heat Pump with Remote Outdoor Unit-Air-Source) | N/A
211378245 | Central Heat Pump | YORK | HMH72B341 |  |  | XAHC36DBCN1 | TPLC080B12MP13 | 32800 |  |  | 16.5 | 8.1 | 32800 |  |  | 23200 | 70.73% | 1.98 | Both | 682.5 | 2.73 | HRCU-A-CB (Split System: Heat Pump with Remote Outdoor Unit-Air-Source) | N/A
211377491 | Central Heat Pump | YORK | HMH72B341 |  |  | XAHC36DBCN1 | TM9V100C16MP12 | 33800 |  |  | 17 | 8.1 | 33400 |  |  | 23600 | 70.66% | 2.06 | Both | 705 | 2.82 | HRCU-A-CB (Split System: Heat Pump with Remote Outdoor Unit-Air-Source) | N/A
211377828 | Central Heat Pump | YORK | HMH72B341 |  |  | XAUB36DXXN1+TXV | TM9V040A10MP12 | 33200 |  |  | 17 | 8.1 | 33200 |  |  | 23400 | 70.48% | 2 | Both | 692.5 | 2.77 | HRCU-A-CB (Split System: Heat Pump with Remote Outdoor Unit-Air-Source) | N/A
211379223 | Central Heat Pump | YORK | HMH72B341 |  |  | XAFD48FBCN1 | YP9C100C16MP13 | 33800 |  |  | 16.5 | 8.5 | 32400 |  |  | 23600 | 72.84% | 2.08 | Both | 705 | 2.82 | HRCU-A-CB (Split System: Heat Pump with Remote Outdoor Unit-Air-Source) | N/A
211378296 | Central Heat Pump | YORK | HMH72B341 |  |  | XAFC36DBCN1 | TM8V080B12MP12 | 33800 |  |  | 17 | 8.1 | 34000 |  |  | 24200 | 71.18% | 2.04 | Both | 705 | 2.82 | HRCU-A-CB (Split System: Heat Pump with Remote Outdoor Unit-Air-Source) | N/A
211378248 | Central Heat Pump | YORK | HMH72B341 |  |  | XAHC36DBCN1 | YPLC080B12MP13 | 32800 |  |  | 16.5 | 8.1 | 32800 |  |  | 23200 | 70.73% | 1.98 | Both | 682.5 | 2.73 | HRCU-A-CB (Split System: Heat Pump with Remote Outdoor Unit-Air-Source) | N/A
211379804 | Central Heat Pump | YORK | HMH72B341 |  |  | XAFC48FBCN1 | TM8V080C16MP12 | 34000 |  |  | 16.5 | 8.5 | 33200 |  |  | 24400 | 73.49% | 2.1 | Both | 707.5 | 2.83 | HRCU-A-CB (Split System: Heat Pump with Remote Outdoor Unit-Air-Source) | N/A
211379303 | Central Heat Pump | YORK | HMH72B341 |  |  | XAFC48FXXN1+TXV | TM9V080C16MP12 | 33400 |  |  | 16.5 | 8.5 | 32400 |  |  | 23600 | 72.84% | 2.06 | Both | 695 | 2.78 | HRCU-A-CB (Split System: Heat Pump with Remote Outdoor Unit-Air-Source) | N/A
211378140 | Central Heat Pump | YORK | HMH72B341 |  |  | XAHC36DBCN1 | TPLC080C16MP13 | 34000 |  |  | 17 | 8.1 | 34000 |  |  | 24600 | 72.35% | 2.08 | Both | 707.5 | 2.83 | HRCU-A-CB (Split System: Heat Pump with Remote Outdoor Unit-Air-Source) | N/A
211379858 | Central Heat Pump | YORK | HMH72B341 |  |  | XAFC48FXXN1+TXV | YPLC080B12MP13 | 33000 |  |  | 16 | 8.1 | 32600 |  |  | 24000 | 73.62% | 2.02 | Both | 687.5 | 2.75 | HRCU-A-CB (Split System: Heat Pump with Remote Outdoor Unit-Air-Source) | N/A
211379819 | Central Heat Pump | YORK | HMH72B341 |  |  | XAFC48FBCN1 | TPLC100C16MP13 | 34000 |  |  | 16.5 | 8.5 | 33200 |  |  | 24400 | 73.49% | 2.1 | Both | 707.5 | 2.83 | HRCU-A-CB (Split System: Heat Pump with Remote Outdoor Unit-Air-Source) | N/A
211378290 | Central Heat Pump | YORK | HMH72B341 |  |  | XAFC36DXXN1+TXV | TPLC080B12MP13 | 33800 |  |  | 17 | 8.1 | 34000 |  |  | 24200 | 71.18% | 2.04 | Both | 705 | 2.82 | HRCU-A-CB (Split System: Heat Pump with Remote Outdoor Unit-Air-Source) | N/A
211378374 | Central Heat Pump | YORK | HMH72B341 |  |  | XAHB36DBCN1 | TMLV060A12MP12 | 33400 |  |  | 16.5 | 8.1 | 33600 |  |  | 23800 | 70.83% | 2.02 | Both | 695 | 2.78 | HRCU-A-CB (Split System: Heat Pump with Remote Outdoor Unit-Air-Source) | N/A
211379315 | Central Heat Pump | YORK | HMH72B341 |  |  | XAUC48FXXN1+TXV | TM9V080C16MP12 | 33400 |  |  | 16.5 | 8.5 | 32400 |  |  | 23600 | 72.84% | 2.06 | Both | 695 | 2.78 | HRCU-A-CB (Split System: Heat Pump with Remote Outdoor Unit-Air-Source) | N/A
211377497 | Central Heat Pump | YORK | HMH72B341 |  |  | XAHC36DBCN1 | YP9C100C16MP13 | 33800 |  |  | 17 | 8.1 | 33400 |  |  | 23600 | 70.66% | 2.06 | Both | 705 | 2.82 | HRCU-A-CB (Split System: Heat Pump with Remote Outdoor Unit-Air-Source) | N/A
211378127 | Central Heat Pump | YORK | HMH72B341 |  |  | XAHC36DXXN1+TXV | YPLC080C16MP13 | 34000 |  |  | 17 | 8.1 | 34000 |  |  | 24600 | 72.35% | 2.08 | Both | 707.5 | 2.83 | HRCU-A-CB (Split System: Heat Pump with Remote Outdoor Unit-Air-Source) | N/A
211377774 | Central Heat Pump | YORK | HMH72B341 |  |  | XAFB36DXXN1+TXV | YP9C060B12MP13 | 33800 |  |  | 17 | 8.5 | 33400 |  |  | 23800 | 71.26% | 2.04 | Both | 705 | 2.82 | HRCU-A-CB (Split System: Heat Pump with Remote Outdoor Unit-Air-Source) | N/A
210473503 | Central Heat Pump | HEIL | HVH825GKA3* |  |  | EA*4X48L24A*+WALLCON | *97CMN1202422A* | 24000 |  |  | 16.5 | 8.1 | 21000 |  |  | 16600 | 79.05% | 2.02 | Both | 500 | 2 | HRCU-A-CB (Split System: Heat Pump with Remote Outdoor Unit-Air-Source) | N/A
211378293 | Central Heat Pump | YORK | HMH72B341 |  |  | XAFC36DXXN1+TXV | YPLC080B12MP13 | 33800 |  |  | 17 | 8.1 | 34000 |  |  | 24200 | 71.18% | 2.04 | Both | 705 | 2.82 | HRCU-A-CB (Split System: Heat Pump with Remote Outdoor Unit-Air-Source) | N/A
211379730 | Central Heat Pump | YORK | HMH72B341 |  |  | XAHC48FBCN1 | TPLC100C16MP13 | 33600 |  |  | 16.5 | 8.5 | 32400 |  |  | 23800 | 73.46% | 2.06 | Both | 700 | 2.8 | HRCU-A-CB (Split System: Heat Pump with Remote Outdoor Unit-Air-Source) | N/A
211378272 | Central Heat Pump | YORK | HMH72B341 |  |  | XAHB36DBCN1 | TPLC080B12MP13 | 32800 |  |  | 16.5 | 8.1 | 33000 |  |  | 23400 | 70.91% | 1.98 | Both | 682.5 | 2.73 | HRCU-A-CB (Split System: Heat Pump with Remote Outdoor Unit-Air-Source) | N/A
213079086 | Central Heat Pump | COMFORTMAKER | DLCURAH36ABK |  |  | EA*4X36L21A* | *80MSU0601716A* | 35000 |  |  | 16.5 | 8.1 | 38500 |  |  | 35000 | 90.91% | 1.8 | Both | 730 | 2.92 | HRCU-A-CB (Split System: Heat Pump with Remote Outdoor Unit-Air-Source) | N/A
206772987 | Central Heat Pump | DAY & NIGHT | CVH837GKA2* |  |  | EHD4X48AAL+WALLCON | *96CTN1002122A* | 32600 |  |  | 17 | 8.1 | 33000 |  |  | 24800 | 75.15% | 1.98 | Both | 680 | 2.72 | HRCU-A-CB (Split System: Heat Pump with Remote Outdoor Unit-Air-Source) | N/A
213079002 | Central Heat Pump | COMFORTMAKER | DLCURAH36ABK |  |  | EA*4X42L21A* | *80MSU0401712A* | 35200 |  |  | 16 | 8.1 | 38500 |  |  | 35000 | 90.91% | 1.88 | Both | 732.5 | 2.93 | HRCU-A-CB (Split System: Heat Pump with Remote Outdoor Unit-Air-Source) | N/A
213078200 | Central Heat Pump | COMFORTMAKER | DLCURAH36ABK |  |  | EA*4X42L24A* | *80MS(N,L)0702116A* | 35200 |  |  | 16.5 | 8.1 | 38500 |  |  | 35000 | 90.91% | 1.88 | Both | 732.5 | 2.93 | HRCU-A-CB (Split System: Heat Pump with Remote Outdoor Unit-Air-Source) | N/A
213077517 | Central Heat Pump | TEMPSTAR | DLCURAH36ABK |  |  | EA*4X42L24A* | *96VTN0802120B* | 35000 |  |  | 16 | 8.1 | 38500 |  |  | 35000 | 90.91% | 2.06 | Both | 730 | 2.92 | HRCU-A-CB (Split System: Heat Pump with Remote Outdoor Unit-Air-Source) | N/A
206773656 | Central Heat Pump | DAY & NIGHT | CVH837GKA2* |  |  | EHD4X42AAL+WALLCON | *95CSU0802120A* | 32600 |  |  | 17 | 8.1 | 33000 |  |  | 24800 | 75.15% | 1.96 | Both | 680 | 2.72 | HRCU-A-CB (Split System: Heat Pump with Remote Outdoor Unit-Air-Source) | N/A
206772329 | Central Heat Pump | DAY & NIGHT | CVH837GKA2* |  |  | EN(A,D,W)4X48L21**+WALLCON | *80CTL0901716A* | 32400 |  |  | 18 | 8.1 | 32800 |  |  | 24800 | 75.61% | 1.98 | Both | 675 | 2.7 | HRCU-A-CB (Split System: Heat Pump with Remote Outdoor Unit-Air-Source) | No
214244081 | Central Heat Pump | CARRIER | 25VNA424A*031* |  |  | CNPV*4221AL*+UI | 59TN6C080C17**14 | 23400 |  |  | 20 | 10.5 | 26600 |  |  | 19900 | 74.81% | 2.44 | Both | 487.5 | 1.95 | HRCU-A-CB (Split System: Heat Pump with Remote Outdoor Unit-Air-Source) | No
210473445 | Central Heat Pump | TEMPSTAR | TVH825GKA3* |  |  | EA*4X48L24A*+WALLCON | *95CSU0802120A* | 24200 |  |  | 17 | 8.1 | 21000 |  |  | 16500 | 78.57% | 2.02 | Both | 505 | 2.02 | HRCU-A-CB (Split System: Heat Pump with Remote Outdoor Unit-Air-Source) | N/A
213079613 | Central Heat Pump | TEMPSTAR | DLCURAH36ABK |  |  | END4X42L17** | *92MSN0801716A* | 35600 |  |  | 16 | 8.1 | 38500 |  |  | 35000 | 90.91% | 1.94 | Both | 742.5 | 2.97 | HRCU-A-CB (Split System: Heat Pump with Remote Outdoor Unit-Air-Source) | N/A
206771879 | Central Heat Pump | DAY & NIGHT | CVH837GKA2* |  |  | EA*4X48L21A*+WALLCON | *97CMN0602120A* | 32200 |  |  | 17 | 8.1 | 32800 |  |  | 25200 | 76.83% | 1.96 | Both | 670 | 2.68 | HRCU-A-CB (Split System: Heat Pump with Remote Outdoor Unit-Air-Source) | N/A
206773683 | Central Heat Pump | DAY & NIGHT | CVH837GKA2* |  |  | EHD4X48AAL+WALLCON | *95CSU1002122A* | 32600 |  |  | 17 | 8.1 | 32800 |  |  | 24800 | 75.61% | 1.98 | Both | 680 | 2.72 | HRCU-A-CB (Split System: Heat Pump with Remote Outdoor Unit-Air-Source) | N/A
213077506 | Central Heat Pump | TEMPSTAR | DLCURAH36ABK |  |  | EA*4X42L21A* | *96VTN0802120B* | 35600 |  |  | 16 | 8.1 | 38500 |  |  | 35000 | 90.91% | 1.88 | Both | 742.5 | 2.97 | HRCU-A-CB (Split System: Heat Pump with Remote Outdoor Unit-Air-Source) | N/A
213078272 | Central Heat Pump | COMFORTMAKER | DLCURAH36ABK |  |  | EA*4X36L21A* | *80MS(N,L)0901714A* | 35200 |  |  | 16 | 8.1 | 38500 |  |  | 35200 | 91.43% | 1.84 | Both | 732.5 | 2.93 | HRCU-A-CB (Split System: Heat Pump with Remote Outdoor Unit-Air-Source) | N/A
206771933 | Central Heat Pump | DAY & NIGHT | CVH837GKA2* |  |  | EA*4X48L24A*+WALLCON | *97CMN1002122A* | 32400 |  |  | 17.5 | 8.5 | 32600 |  |  | 24800 | 76.07% | 2 | Both | 675 | 2.7 | HRCU-A-CB (Split System: Heat Pump with Remote Outdoor Unit-Air-Source) | No
213826419 | Central Heat Pump | TRANE | 4TWV7X24A1 |  |  | 4TXCB004DS3 | S9V2B060U3VSB+LRP | 24000 |  |  | 17.1 | 8.5 | 18400 |  |  | 12900 | 70.11% | 1.8 | Both | 500 | 2 | HRCU-A-CB (Split System: Heat Pump with Remote Outdoor Unit-Air-Source) | No
213080776 | Central Heat Pump | CARRIER | 38MURAQ36AB3* |  |  | CAP**3621AL* | 59SU5B080M21**20 | 35000 |  |  | 16 | 8.1 | 38500 |  |  | 35200 | 91.43% | 1.82 | Both | 730 | 2.92 | HRCU-A-CB (Split System: Heat Pump with Remote Outdoor Unit-Air-Source) | N/A
213826417 | Central Heat Pump | TRANE | 4TWV7X24A1 |  |  | 4TXCB004DS3 | S9V2B060U3VSA+LRP | 24000 |  |  | 17.1 | 8.5 | 18400 |  |  | 12900 | 70.11% | 1.8 | Both | 500 | 2 | HRCU-A-CB (Split System: Heat Pump with Remote Outdoor Unit-Air-Source) | No
210599600 | Central Heat Pump | HEIL | HVH837GKA** |  |  | EN(A,D,W)4X60L24**+WALLCON | *96CTN1002122A* | 32800 |  |  | 18 | 8.1 | 32200 |  |  | 24600 | 76.4% | 1.98 | Both | 682.5 | 2.73 | HRCU-A-CB (Split System: Heat Pump with Remote Outdoor Unit-Air-Source) | No
212975847 | Central Heat Pump | TEMPSTAR | DLCURAH18ABK |  |  | EN(A,D)4X30L17** | *96VTN0801716B* | 17500 |  |  | 16 | 8.1 | 18000 |  |  | 18700 | 103.9% | 2.24 | Both | 365 | 1.46 | HRCU-A-CB (Split System: Heat Pump with Remote Outdoor Unit-Air-Source) | N/A
210599300 | Central Heat Pump | AIRQUEST | HVH837GKA** |  |  | EA*4X61L24A*+WALLCON | *96CTN1002122A* | 33200 |  |  | 18 | 8.5 | 32000 |  |  | 24800 | 77.5% | 2 | Both | 692.5 | 2.77 | HRCU-A-CB (Split System: Heat Pump with Remote Outdoor Unit-Air-Source) | No
210599572 | Central Heat Pump | HEIL | HVH837GKA** |  |  | EN(A,D,W)4X60L24**+WALLCON | *80CSU1002120A* | 32800 |  |  | 17.5 | 8.1 | 32200 |  |  | 24800 | 77.02% | 1.98 | Both | 682.5 | 2.73 | HRCU-A-CB (Split System: Heat Pump with Remote Outdoor Unit-Air-Source) | No
210473492 | Central Heat Pump | HEIL | HVH825GKA3* |  |  | EA*4X48L24A*+WALLCON | *97CMN1002122A* | 24200 |  |  | 16.5 | 8.1 | 21000 |  |  | 16500 | 78.57% | 2.02 | Both | 505 | 2.02 | HRCU-A-CB (Split System: Heat Pump with Remote Outdoor Unit-Air-Source) | N/A
206765418 | Central Heat Pump | DAY & NIGHT | CVH825GKA3* |  |  | EA*4X24L17A*+WALLCON | *80CTL0451712A* | 23200 |  |  | 16 | 8.1 | 22000 |  |  | 16900 | 76.82% | 1.88 | Both | 482.5 | 1.93 | HRCU-A-CB (Split System: Heat Pump with Remote Outdoor Unit-Air-Source) | N/A
206766028 | Central Heat Pump | DAY & NIGHT | CVH825GKA3* |  |  | EA*4X37L21A*+WALLCON | *96CTN1002122A* | 24400 |  |  | 16.5 | 8.5 | 21200 |  |  | 16600 | 78.3% | 2.04 | Both | 507.5 | 2.03 | HRCU-A-CB (Split System: Heat Pump with Remote Outdoor Unit-Air-Source) | N/A
206765409 | Central Heat Pump | DAY & NIGHT | CVH825GKA3* |  |  | EA*4X24L14A*+WALLCON | *80CTL0701412A* | 23400 |  |  | 17 | 8.1 | 22000 |  |  | 16800 | 76.36% | 1.9 | Both | 487.5 | 1.95 | HRCU-A-CB (Split System: Heat Pump with Remote Outdoor Unit-Air-Source) | N/A
206765587 | Central Heat Pump | DAY & NIGHT | CVH825GKA3* |  |  | EA*4X30L17A*+WALLCON | *80CTL0701716A* | 23400 |  |  | 16.5 | 8.1 | 21600 |  |  | 16700 | 77.31% | 1.92 | Both | 487.5 | 1.95 | HRCU-A-CB (Split System: Heat Pump with Remote Outdoor Unit-Air-Source) | N/A
211377494 | Central Heat Pump | YORK | HMH72B341 |  |  | XAHC36DBCN1 | TP9C100C16MP13 | 33800 |  |  | 17 | 8.1 | 33400 |  |  | 23600 | 70.66% | 2.06 | Both | 705 | 2.82 | HRCU-A-CB (Split System: Heat Pump with Remote Outdoor Unit-Air-Source) | N/A
211379225 | Central Heat Pump | YORK | HMH72B341 |  |  | XAFC48FXXN1+TXV | TM9V100C16MP12 | 33800 |  |  | 16.5 | 8.5 | 32400 |  |  | 23800 | 73.46% | 2.08 | Both | 705 | 2.82 | HRCU-A-CB (Split System: Heat Pump with Remote Outdoor Unit-Air-Source) | N/A
211377780 | Central Heat Pump | YORK | HMH72B341 |  |  | XAUB36DXXN1+TXV | TM9V060B12MP12 | 33800 |  |  | 17 | 8.5 | 33400 |  |  | 23800 | 71.26% | 2.04 | Both | 705 | 2.82 | HRCU-A-CB (Split System: Heat Pump with Remote Outdoor Unit-Air-Source) | N/A
211377462 | Central Heat Pump | YORK | HMH72B341 |  |  | XAFC36DXXN1+TXV | YP9C100C20MP13 | 34000 |  |  | 17.5 | 8.1 | 34000 |  |  | 24800 | 72.94% | 2.12 | Both | 707.5 | 2.83 | HRCU-A-CB (Split System: Heat Pump with Remote Outdoor Unit-Air-Source) | N/A
211377637 | Central Heat Pump | YORK | HMH72B341 |  |  | XAFC36DBCN1 | TM9V080B12MP12 | 34000 |  |  | 17 | 8.1 | 34000 |  |  | 24400 | 71.76% | 2.06 | Both | 707.5 | 2.83 | HRCU-A-CB (Split System: Heat Pump with Remote Outdoor Unit-Air-Source) | N/A
211379134 | Central Heat Pump | YORK | HMH72B341 |  |  | XAFD48FXXN1+TXV | TM9V100C20MP12 | 34000 |  |  | 16.5 | 8.5 | 33000 |  |  | 24200 | 73.33% | 2.1 | Both | 707.5 | 2.83 | HRCU-A-CB (Split System: Heat Pump with Remote Outdoor Unit-Air-Source) | N/A
206765713 | Central Heat Pump | DAY & NIGHT | CVH825GKA3* |  |  | EA*4X36L17A*+WALLCON | *80CTL0901716A* | 23600 |  |  | 17 | 8.1 | 21400 |  |  | 16600 | 77.57% | 1.94 | Both | 492.5 | 1.97 | HRCU-A-CB (Split System: Heat Pump with Remote Outdoor Unit-Air-Source) | N/A
206765722 | Central Heat Pump | DAY & NIGHT | CVH825GKA3* |  |  | EA*4X36L21A*+WALLCON | *80CTL0451712A* | 23400 |  |  | 16 | 8.1 | 21600 |  |  | 16800 | 77.78% | 1.92 | Both | 487.5 | 1.95 | HRCU-A-CB (Split System: Heat Pump with Remote Outdoor Unit-Air-Source) | N/A
206767137 | Central Heat Pump | DAY & NIGHT | CVH825GKA3* |  |  | EA*4X36L17A*+WALLCON | *80CSU0601716A* | 23600 |  |  | 16.5 | 8.1 | 21400 |  |  | 16700 | 78.04% | 1.94 | Both | 492.5 | 1.97 | HRCU-A-CB (Split System: Heat Pump with Remote Outdoor Unit-Air-Source) | N/A
206765632 | Central Heat Pump | DAY & NIGHT | CVH825GKA3* |  |  | EA*4X30L17A*+WALLCON | *80CTL0701412A* | 23600 |  |  | 17 | 8.1 | 21600 |  |  | 16600 | 76.85% | 1.92 | Both | 492.5 | 1.97 | HRCU-A-CB (Split System: Heat Pump with Remote Outdoor Unit-Air-Source) | N/A
206764443 | Central Heat Pump | CARRIER | 25VNA825A*032* |  |  | CSPH*3012AL*+UI | 58TN*A070C14**12 | 23800 |  |  | 16 | 8.1 | 21800 |  |  | 16700 | 76.61% | 1.98 | Both | 495 | 1.98 | HRCU-A-CB (Split System: Heat Pump with Remote Outdoor Unit-Air-Source) | N/A
214861550 | Central Heat Pump | MDV | MOE30-60HFN10-M3X |  |  | MVBDM-60HWFN10-WC3 |  | 54000 |  |  | 17.5 | 9.5 | 55000 |  |  | 54000 | 98.18% | 1.9 | Both | 1125 | 4.5 | HRCU-A-CB (Split System: Heat Pump with Remote Outdoor Unit-Air-Source) | N/A
206764444 | Central Heat Pump | CARRIER | 25VNA825A*032* |  |  | CSPH*3012AL*+UI | 58TN*A090C17**16 | 23800 |  |  | 16 | 8.1 | 21800 |  |  | 16700 | 76.61% | 1.98 | Both | 495 | 1.98 | HRCU-A-CB (Split System: Heat Pump with Remote Outdoor Unit-Air-Source) | N/A
206764360 | Central Heat Pump | CARRIER | 25VNA825A*032* |  |  | CAP**3721AL*+UI | 59MN7B080C17**14 | 24400 |  |  | 16.5 | 8.1 | 21200 |  |  | 16700 | 78.77% | 2.02 | Both | 507.5 | 2.03 | HRCU-A-CB (Split System: Heat Pump with Remote Outdoor Unit-Air-Source) | N/A
210474068 | Central Heat Pump | TEMPSTAR | TVH825GKA3* |  |  | EN(A,D)4X48L24**+WALLCON | *95CSU0802120A* | 24200 |  |  | 17 | 8.1 | 21200 |  |  | 16600 | 78.3% | 2.02 | Both | 505 | 2.02 | HRCU-A-CB (Split System: Heat Pump with Remote Outdoor Unit-Air-Source) | N/A
210598160 | Central Heat Pump | HEIL | HVH825GKA2* |  |  | EHD4X42AAL+WALLCON | *80CSU0601716A* | 24200 |  |  | 16 | 8.1 | 21400 |  |  | 16600 | 77.57% | 2 | Both | 505 | 2.02 | HRCU-A-CB (Split System: Heat Pump with Remote Outdoor Unit-Air-Source) | N/A
210598208 | Central Heat Pump | HEIL | HVH825GKA2* |  |  | EHD4X42AAL+WALLCON | *96CTN1002122A* | 24200 |  |  | 16 | 8.1 | 21400 |  |  | 16600 | 77.57% | 2 | Both | 505 | 2.02 | HRCU-A-CB (Split System: Heat Pump with Remote Outdoor Unit-Air-Source) | N/A
210598204 | Central Heat Pump | HEIL | HVH825GKA2* |  |  | EHD4X42AAL+WALLCON | *96CTN0801714A* | 24000 |  |  | 16 | 8.1 | 21400 |  |  | 16700 | 78.04% | 2 | Both | 500 | 2 | HRCU-A-CB (Split System: Heat Pump with Remote Outdoor Unit-Air-Source) | N/A
210598240 | Central Heat Pump | HEIL | HVH825GKA2* |  |  | EHD4X48AAL+WALLCON | *80CSU0601716A* | 24200 |  |  | 16.5 | 8.1 | 21200 |  |  | 16600 | 78.3% | 2.02 | Both | 505 | 2.02 | HRCU-A-CB (Split System: Heat Pump with Remote Outdoor Unit-Air-Source) | N/A
206764367 | Central Heat Pump | CARRIER | 25VNA825A*032* |  |  | CAP**3721AL*+UI | 59MN7B060C21**20 | 24400 |  |  | 16.5 | 8.1 | 21200 |  |  | 16700 | 78.77% | 2.02 | Both | 507.5 | 2.03 | HRCU-A-CB (Split System: Heat Pump with Remote Outdoor Unit-Air-Source) | N/A
210471210 | Central Heat Pump | CARRIER | 25VNA837A*031* |  |  | CSPH*6012AL*+UI | 59TN6B120C24**22 | 33000 |  |  | 17 | 8.1 | 32200 |  |  | 24800 | 77.02% | 2.02 | Both | 687.5 | 2.75 | HRCU-A-CB (Split System: Heat Pump with Remote Outdoor Unit-Air-Source) | N/A
206764961 | Central Heat Pump | CARRIER | 25VNA837A*031* |  |  | CAP**4321AL*+UI | 58TN*A090C17**16 | 33000 |  |  | 18 | 8.5 | 32800 |  |  | 25000 | 76.22% | 2 | Both | 687.5 | 2.75 | HRCU-A-CB (Split System: Heat Pump with Remote Outdoor Unit-Air-Source) | No
206764952 | Central Heat Pump | CARRIER | 25VNA837A*031* |  |  | CAP**4321AL*+UI | 58TN*A090C21**20 | 32800 |  |  | 17.5 | 8.5 | 33000 |  |  | 25200 | 76.36% | 2 | Both | 682.5 | 2.73 | HRCU-A-CB (Split System: Heat Pump with Remote Outdoor Unit-Air-Source) | No
206764969 | Central Heat Pump | CARRIER | 25VNA837A*031* |  |  | CAP**4821AL*+UI | 59TN6B080C17**14 | 32200 |  |  | 17 | 8.1 | 32800 |  |  | 25200 | 76.83% | 1.96 | Both | 670 | 2.68 | HRCU-A-CB (Split System: Heat Pump with Remote Outdoor Unit-Air-Source) | N/A
214861579 | Central Heat Pump | MDV | MOE30-48HFN10-M2 |  |  | MVBC-48HWFN10-MD2-D |  | 48000 |  |  | 17.7 | 10 | 50000 |  |  | 35200 | 70.4% | 1.9 | Both | 1000 | 4 | HRCU-A-CB (Split System: Heat Pump with Remote Outdoor Unit-Air-Source) | Yes
213077647 | Central Heat Pump | TEMPSTAR | DLCURAH36ABK |  |  | EA*4X43L21A* | *96VTN1002120B* | 36200 |  |  | 16.5 | 8.5 | 38000 |  |  | 34800 | 91.58% | 2.04 | Both | 755 | 3.02 | HRCU-A-CB (Split System: Heat Pump with Remote Outdoor Unit-Air-Source) | N/A
206772365 | Central Heat Pump | DAY & NIGHT | CVH837GKA2* |  |  | EN(A,D)4X48L24**+WALLCON | *80CTL0902120A* | 32400 |  |  | 17.5 | 8.1 | 33000 |  |  | 24800 | 75.15% | 1.96 | Both | 675 | 2.7 | HRCU-A-CB (Split System: Heat Pump with Remote Outdoor Unit-Air-Source) | No
206772374 | Central Heat Pump | DAY & NIGHT | CVH837GKA2* |  |  | EN(A,D)4X48L24**+WALLCON | *80CTL1352422A* | 32400 |  |  | 17.5 | 8.1 | 32800 |  |  | 24800 | 75.61% | 1.98 | Both | 675 | 2.7 | HRCU-A-CB (Split System: Heat Pump with Remote Outdoor Unit-Air-Source) | No
213076283 | Central Heat Pump | COMFORTMAKER | DLCURAH36ABK |  |  | EA*4X43L21A* | *95MSU1002122A* | 36400 |  |  | 16.5 | 8.5 | 38000 |  |  | 34800 | 91.58% | 2.06 | Both | 757.5 | 3.03 | HRCU-A-CB (Split System: Heat Pump with Remote Outdoor Unit-Air-Source) | N/A
213079050 | Central Heat Pump | COMFORTMAKER | DLCURAH36ABK |  |  | END4X42L17** | *80MSU0401712A* | 35400 |  |  | 15.5 | 8.5 | 39000 |  |  | 34800 | 89.23% | 1.94 | Both | 737.5 | 2.95 | HRCU-A-CB (Split System: Heat Pump with Remote Outdoor Unit-Air-Source) | N/A
213079352 | Central Heat Pump | TEMPSTAR | DLCURAH36ABK |  |  | EA*4X37L17A* | *92MSN0601412A* | 36200 |  |  | 15.2 | 8.5 | 38500 |  |  | 35400 | 91.95% | 1.78 | Both | 755 | 3.02 | HRCU-A-CB (Split System: Heat Pump with Remote Outdoor Unit-Air-Source) | N/A
211226954 | Central Heat Pump | BRYANT HEATING AND COOLING SYSTEMS | 38MURAQ36AB3* |  |  | CAP**3721AL* | 82*TA66110V21*** | 37000 |  |  | 15.5 | 8.5 | 38500 |  |  | 34800 | 90.39% | 2.12 | Both | 770 | 3.08 | HRCU-A-CB (Split System: Heat Pump with Remote Outdoor Unit-Air-Source) | N/A
213079775 | Central Heat Pump | TEMPSTAR | DLCURAH36ABK |  |  | EA*4X42L24A* | *92MSN1002120A* | 35400 |  |  | 16.5 | 8.1 | 38500 |  |  | 35000 | 90.91% | 1.88 | Both | 737.5 | 2.95 | HRCU-A-CB (Split System: Heat Pump with Remote Outdoor Unit-Air-Source) | N/A
206773370 | Central Heat Pump | DAY & NIGHT | CVH837GKA2* |  |  | EHD4X48AAL+WALLCON | *80CSU0601716A* | 32600 |  |  | 17 | 8.1 | 33200 |  |  | 25000 | 75.3% | 1.96 | Both | 680 | 2.72 | HRCU-A-CB (Split System: Heat Pump with Remote Outdoor Unit-Air-Source) | N/A
206773388 | Central Heat Pump | DAY & NIGHT | CVH837GKA2* |  |  | EHD4X48AAL+WALLCON | *80CSU1002120A* | 32600 |  |  | 17 | 8.1 | 33000 |  |  | 25000 | 75.76% | 1.96 | Both | 680 | 2.72 | HRCU-A-CB (Split System: Heat Pump with Remote Outdoor Unit-Air-Source) | N/A
213080397 | Central Heat Pump | COMFORTMAKER | DLCURAH36ABK |  |  | EA*4X42L21A* | *96MSN1002122A* | 35200 |  |  | 16 | 8.1 | 38500 |  |  | 35000 | 90.91% | 1.88 | Both | 732.5 | 2.93 | HRCU-A-CB (Split System: Heat Pump with Remote Outdoor Unit-Air-Source) | N/A
213078440 | Central Heat Pump | TEMPSTAR | DLCURAH36ABK |  |  | EA*4X43L21A* | *80MS(N,L)0902116A* | 36400 |  |  | 16.5 | 8.5 | 38000 |  |  | 34800 | 91.58% | 2.06 | Both | 757.5 | 3.03 | HRCU-A-CB (Split System: Heat Pump with Remote Outdoor Unit-Air-Source) | N/A
206771915 | Central Heat Pump | DAY & NIGHT | CVH837GKA2* |  |  | EA*4X48L24A*+WALLCON | *96CTN1202422A* | 32400 |  |  | 17.5 | 8.5 | 32400 |  |  | 24800 | 76.54% | 2 | Both | 675 | 2.7 | HRCU-A-CB (Split System: Heat Pump with Remote Outdoor Unit-Air-Source) | No
206764967 | Central Heat Pump | CARRIER | 25VNA837A*031* |  |  | CAP**4821AL*+UI | 58TN*A090C21**20 | 32200 |  |  | 17.5 | 8.5 | 32600 |  |  | 25000 | 76.69% | 1.98 | Both | 670 | 2.68 | HRCU-A-CB (Split System: Heat Pump with Remote Outdoor Unit-Air-Source) | No
213825966 | Central Heat Pump | TRANE | 4TWV8X60A1 |  |  | 4TXCD010DS3 | *UHMD120CCV5 | 53500 |  |  | 18 | 8.2 | 51000 |  |  | 39000 | 76.47% | 1.8 | Both | 1115 | 4.46 | HRCU-A-CB (Split System: Heat Pump with Remote Outdoor Unit-Air-Source) | No
210471276 | Central Heat Pump | CARRIER | 25VNA837A*031* |  |  | CSPH*6012AL*+UI | 59TN6B100C21**22 | 33000 |  |  | 17 | 8.1 | 32200 |  |  | 24800 | 77.02% | 2.02 | Both | 687.5 | 2.75 | HRCU-A-CB (Split System: Heat Pump with Remote Outdoor Unit-Air-Source) | N/A
206771699 | Central Heat Pump | DAY & NIGHT | CVH837GKA2* |  |  | EA*4X43L21A*+WALLCON | *97CMN1002122A* | 33000 |  |  | 17.5 | 8.5 | 33000 |  |  | 25200 | 76.36% | 2 | Both | 687.5 | 2.75 | HRCU-A-CB (Split System: Heat Pump with Remote Outdoor Unit-Air-Source) | No
213075891 | Central Heat Pump | COMFORTMAKER | DLCURAH36ABK |  |  | EA*4X37L21A* | *95MSU1002120A* | 36400 |  |  | 16 | 8.5 | 38000 |  |  | 34800 | 91.58% | 2.06 | Both | 757.5 | 3.03 | HRCU-A-CB (Split System: Heat Pump with Remote Outdoor Unit-Air-Source) | N/A
213076495 | Central Heat Pump | TEMPSTAR | DLCURAH36ABK |  |  | EA*4X37L17A* | *80VTL0701716B* | 36000 |  |  | 15.5 | 8.5 | 38500 |  |  | 34800 | 90.39% | 2.04 | Both | 750 | 3 | HRCU-A-CB (Split System: Heat Pump with Remote Outdoor Unit-Air-Source) | N/A
206773005 | Central Heat Pump | DAY & NIGHT | CVH837GKA2* |  |  | EHD4X48AAL+WALLCON | *80CTL0901716A* | 32800 |  |  | 17.5 | 8.1 | 33000 |  |  | 24800 | 75.15% | 1.98 | Both | 682.5 | 2.73 | HRCU-A-CB (Split System: Heat Pump with Remote Outdoor Unit-Air-Source) | N/A
206773023 | Central Heat Pump | DAY & NIGHT | CVH837GKA2* |  |  | EHD4X48AAL+WALLCON | *97CMN0602120A* | 32400 |  |  | 16.5 | 8.1 | 33200 |  |  | 25200 | 75.9% | 1.94 | Both | 675 | 2.7 | HRCU-A-CB (Split System: Heat Pump with Remote Outdoor Unit-Air-Source) | N/A
213080406 | Central Heat Pump | COMFORTMAKER | DLCURAH36ABK |  |  | EA*4X42L24A* | *96MSN1002122A* | 35400 |  |  | 16 | 8.5 | 38500 |  |  | 35000 | 90.91% | 1.88 | Both | 737.5 | 2.95 | HRCU-A-CB (Split System: Heat Pump with Remote Outdoor Unit-Air-Source) | N/A
213080534 | Central Heat Pump | TEMPSTAR | DLCURAH36ABK |  |  | EA*4X37L17A* | *95MSU0401712A* | 35600 |  |  | 15.2 | 8.1 | 38500 |  |  | 35200 | 91.43% | 1.98 | Both | 742.5 | 2.97 | HRCU-A-CB (Split System: Heat Pump with Remote Outdoor Unit-Air-Source) | N/A
213079648 | Central Heat Pump | TEMPSTAR | DLCURAH36ABK |  |  | EA*4X36L21A* | *92MSN0802120A* | 35000 |  |  | 16.5 | 8.1 | 38500 |  |  | 34800 | 90.39% | 2.08 | Both | 730 | 2.92 | HRCU-A-CB (Split System: Heat Pump with Remote Outdoor Unit-Air-Source) | N/A
213080582 | Central Heat Pump | TEMPSTAR | DLCURAH36ABK |  |  | EA*4X48L21A* | *95MSU0401712A* | 35600 |  |  | 15.2 | 8.1 | 38000 |  |  | 34800 | 91.58% | 2.02 | Both | 742.5 | 2.97 | HRCU-A-CB (Split System: Heat Pump with Remote Outdoor Unit-Air-Source) | N/A
213079331 | Central Heat Pump | TEMPSTAR | DLCURAH36ABK |  |  | EN(A,D)4X48L24** | *80MSU0802120A* | 35800 |  |  | 17 | 8.1 | 38000 |  |  | 34800 | 91.58% | 2.04 | Both | 745 | 2.98 | HRCU-A-CB (Split System: Heat Pump with Remote Outdoor Unit-Air-Source) | N/A
206771141 | Central Heat Pump | DAY & NIGHT | CVH837GKA2* |  |  | EA*4X36L21A*+WALLCON | *96CTN1002122A* | 31600 |  |  | 17 | 8.1 | 33200 |  |  | 24200 | 72.89% | 1.86 | Both | 657.5 | 2.63 | HRCU-A-CB (Split System: Heat Pump with Remote Outdoor Unit-Air-Source) | N/A
206771510 | Central Heat Pump | DAY & NIGHT | CVH837GKA2* |  |  | EA*4X42L21A*+WALLCON | *97CMN0602120A* | 31600 |  |  | 17 | 8.1 | 33400 |  |  | 24800 | 74.25% | 1.86 | Both | 657.5 | 2.63 | HRCU-A-CB (Split System: Heat Pump with Remote Outdoor Unit-Air-Source) | N/A
213080368 | Central Heat Pump | COMFORTMAKER | DLCURAH36ABK |  |  | EN(A,D)4X48L24** | *96MSN1002120A* | 36000 |  |  | 16.5 | 8.1 | 38500 |  |  | 34800 | 90.39% | 2.02 | Both | 750 | 3 | HRCU-A-CB (Split System: Heat Pump with Remote Outdoor Unit-Air-Source) | N/A
206765767 | Central Heat Pump | DAY & NIGHT | CVH825GKA3* |  |  | EA*4X36L21A*+WALLCON | *96CTN0801714A* | 23600 |  |  | 16.5 | 8.1 | 21400 |  |  | 16700 | 78.04% | 1.94 | Both | 492.5 | 1.97 | HRCU-A-CB (Split System: Heat Pump with Remote Outdoor Unit-Air-Source) | N/A
211378269 | Central Heat Pump | YORK | HMH72B341 |  |  | XAHB36DBCN1 | TM8V080B12MP12 | 32800 |  |  | 16.5 | 8.1 | 33000 |  |  | 23400 | 70.91% | 1.98 | Both | 682.5 | 2.73 | HRCU-A-CB (Split System: Heat Pump with Remote Outdoor Unit-Air-Source) | N/A
213078529 | Central Heat Pump | TEMPSTAR | DLCURAH36ABK |  |  | EA*4X42L24A* | *80MS(N,L)0902120A* | 35400 |  |  | 16.5 | 8.1 | 38500 |  |  | 35000 | 90.91% | 2.08 | Both | 737.5 | 2.95 | HRCU-A-CB (Split System: Heat Pump with Remote Outdoor Unit-Air-Source) | N/A
213080750 | Central Heat Pump | TEMPSTAR | DLCURAH36ABK |  |  | END4X42L17** | *95MSU0601716A* | 35800 |  |  | 15.5 | 8.1 | 38500 |  |  | 35200 | 91.43% | 1.96 | Both | 745 | 2.98 | HRCU-A-CB (Split System: Heat Pump with Remote Outdoor Unit-Air-Source) | N/A
206773665 | Central Heat Pump | DAY & NIGHT | CVH837GKA2* |  |  | EHD4X42AAL+WALLCON | *95CSU1002122A* | 32600 |  |  | 17 | 8.1 | 33000 |  |  | 24800 | 75.15% | 1.96 | Both | 680 | 2.72 | HRCU-A-CB (Split System: Heat Pump with Remote Outdoor Unit-Air-Source) | N/A
206771627 | Central Heat Pump | DAY & NIGHT | CVH837GKA2* |  |  | EA*4X43L21A*+WALLCON | *80CTL0701716A* | 32800 |  |  | 17.5 | 8.5 | 33000 |  |  | 25200 | 76.36% | 1.98 | Both | 682.5 | 2.73 | HRCU-A-CB (Split System: Heat Pump with Remote Outdoor Unit-Air-Source) | No
206773032 | Central Heat Pump | DAY & NIGHT | CVH837GKA2* |  |  | EA*4X36L17A*+WALLCON | *80CSU0401712A* | 31400 |  |  | 17 | 8.1 | 33200 |  |  | 24400 | 73.49% | 1.86 | Both | 655 | 2.62 | HRCU-A-CB (Split System: Heat Pump with Remote Outdoor Unit-Air-Source) | N/A
206773433 | Central Heat Pump | DAY & NIGHT | CVH837GKA2* |  |  | EA*4X37L21A*+WALLCON | *95CSU1002122A* | 33000 |  |  | 17.5 | 8.5 | 32800 |  |  | 25000 | 76.22% | 2 | Both | 687.5 | 2.75 | HRCU-A-CB (Split System: Heat Pump with Remote Outdoor Unit-Air-Source) | N/A
210598196 | Central Heat Pump | HEIL | HVH825GKA2* |  |  | EHD4X42AAL+WALLCON | *95CSU1002122A* | 24200 |  |  | 16 | 8.1 | 21400 |  |  | 16600 | 77.57% | 2 | Both | 505 | 2.02 | HRCU-A-CB (Split System: Heat Pump with Remote Outdoor Unit-Air-Source) | N/A
210598248 | Central Heat Pump | HEIL | HVH825GKA2* |  |  | EHD4X48AAL+WALLCON | *80CTL0451712A* | 24200 |  |  | 16 | 8.1 | 21400 |  |  | 16700 | 78.04% | 2 | Both | 505 | 2.02 | HRCU-A-CB (Split System: Heat Pump with Remote Outdoor Unit-Air-Source) | N/A
209880027 | Central Heat Pump | FUJITSU | FOP1824MJAZCA |  |  | FCCA2421HZEA | FF98MV307017UPS*A | 22800 |  |  | 20 | 8.5 | 22800 |  |  | 26000 | 114% | 2.1 | Both | 475 | 1.9 | HRCU-A-CB (Split System: Heat Pump with Remote Outdoor Unit-Air-Source) | N/A
206765677 | Central Heat Pump | DAY & NIGHT | CVH825GKA3* |  |  | EA*4X36L17A*+WALLCON | *96CTN0801714A* | 23600 |  |  | 16.5 | 8.1 | 21600 |  |  | 16700 | 77.31% | 1.92 | Both | 492.5 | 1.97 | HRCU-A-CB (Split System: Heat Pump with Remote Outdoor Unit-Air-Source) | N/A
210598156 | Central Heat Pump | HEIL | HVH825GKA2* |  |  | EHD4X42AAL+WALLCON | *80CSU0401712A* | 24200 |  |  | 16.5 | 8.1 | 21400 |  |  | 16600 | 77.57% | 2 | Both | 505 | 2.02 | HRCU-A-CB (Split System: Heat Pump with Remote Outdoor Unit-Air-Source) | N/A
210598172 | Central Heat Pump | HEIL | HVH825GKA2* |  |  | EHD4X42AAL+WALLCON | *80CTL0701412A* | 24200 |  |  | 16.5 | 8.1 | 21200 |  |  | 16600 | 78.3% | 2.02 | Both | 505 | 2.02 | HRCU-A-CB (Split System: Heat Pump with Remote Outdoor Unit-Air-Source) | N/A
209880039 | Central Heat Pump | FUJITSU | FOP1836MJAZCA |  |  | FCCA6021SZEA | FF96TV304017M4S*A | 34200 |  |  | 19 | 8.5 | 34200 |  |  | 43500 | 127.2% | 2.2 | Both | 712.5 | 2.85 | HRCU-A-CB (Split System: Heat Pump with Remote Outdoor Unit-Air-Source) | N/A
210598236 | Central Heat Pump | HEIL | HVH825GKA2* |  |  | EHD4X48AAL+WALLCON | *80CSU0401712A* | 24200 |  |  | 16.5 | 8.1 | 21200 |  |  | 16600 | 78.3% | 2.02 | Both | 505 | 2.02 | HRCU-A-CB (Split System: Heat Pump with Remote Outdoor Unit-Air-Source) | N/A
209880032 | Central Heat Pump | FUJITSU | FOP1836MJAZCA |  |  | FCCA6021SZEA | FF97MV510021DHS*A | 34200 |  |  | 19 | 8.5 | 34200 |  |  | 43000 | 125.7% | 2.2 | Both | 712.5 | 2.85 | HRCU-A-CB (Split System: Heat Pump with Remote Outdoor Unit-Air-Source) | N/A
214244073 | Central Heat Pump | CARRIER | 25VNA424A*031* |  |  | CNPV*4221AL*+UI | 59MN7C060C17**14 | 23400 |  |  | 19.5 | 10 | 26800 |  |  | 20000 | 74.63% | 2.42 | Both | 487.5 | 1.95 | HRCU-A-CB (Split System: Heat Pump with Remote Outdoor Unit-Air-Source) | No
213077634 | Central Heat Pump | TEMPSTAR | DLCURAH36ABK |  |  | EA*4X42L24A* | *96VTN1002120B* | 35400 |  |  | 16.5 | 8.1 | 38500 |  |  | 35000 | 90.91% | 1.88 | Both | 737.5 | 2.95 | HRCU-A-CB (Split System: Heat Pump with Remote Outdoor Unit-Air-Source) | N/A
206771033 | Central Heat Pump | DAY & NIGHT | CVH837GKA2* |  |  | EA*4X36L17A*+WALLCON | *80CTL0901716A* | 31600 |  |  | 17.5 | 8.1 | 33200 |  |  | 24200 | 72.89% | 1.86 | Both | 657.5 | 2.63 | HRCU-A-CB (Split System: Heat Pump with Remote Outdoor Unit-Air-Source) | N/A
213079122 | Central Heat Pump | COMFORTMAKER | DLCURAH36ABK |  |  | EA*4X42L24A* | *80MSU0601716A* | 35200 |  |  | 16.5 | 8.1 | 38500 |  |  | 35000 | 90.91% | 1.88 | Both | 732.5 | 2.93 | HRCU-A-CB (Split System: Heat Pump with Remote Outdoor Unit-Air-Source) | N/A
213076524 | Central Heat Pump | DAY & NIGHT | DLCURAH36ABK |  |  | EA*4X43L21A* | *80VTL0701716B* | 36200 |  |  | 16 | 8.5 | 38000 |  |  | 34800 | 91.58% | 2.04 | Both | 755 | 3.02 | HRCU-A-CB (Split System: Heat Pump with Remote Outdoor Unit-Air-Source) | N/A
213079565 | Central Heat Pump | TEMPSTAR | DLCURAH36ABK |  |  | EA*4X42L21A* | *92MSN0801716A* | 35400 |  |  | 16 | 8.1 | 38500 |  |  | 35000 | 90.91% | 1.88 | Both | 737.5 | 2.95 | HRCU-A-CB (Split System: Heat Pump with Remote Outdoor Unit-Air-Source) | N/A
211379139 | Central Heat Pump | YORK | HMH72B341 |  |  | XAFD48FBCN1 | TM9V100C20MP12 | 34000 |  |  | 16.5 | 8.5 | 33000 |  |  | 24200 | 73.33% | 2.1 | Both | 707.5 | 2.83 | HRCU-A-CB (Split System: Heat Pump with Remote Outdoor Unit-Air-Source) | N/A
211379811 | Central Heat Pump | YORK | HMH72B341 |  |  | XAUC48FXXN1+TXV | TMLV100C16MP12 | 34000 |  |  | 16.5 | 8.5 | 33200 |  |  | 24400 | 73.49% | 2.1 | Both | 707.5 | 2.83 | HRCU-A-CB (Split System: Heat Pump with Remote Outdoor Unit-Air-Source) | N/A
211379809 | Central Heat Pump | YORK | HMH72B341 |  |  | XAFC48FBCN1 | TMLV100C16MP12 | 34000 |  |  | 16.5 | 8.5 | 33200 |  |  | 24400 | 73.49% | 2.1 | Both | 707.5 | 2.83 | HRCU-A-CB (Split System: Heat Pump with Remote Outdoor Unit-Air-Source) | N/A
211379736 | Central Heat Pump | YORK | HMH72B341 |  |  | XAHC48FBCN1 | YPLC100C16MP13 | 33600 |  |  | 16.5 | 8.5 | 32400 |  |  | 23800 | 73.46% | 2.06 | Both | 700 | 2.8 | HRCU-A-CB (Split System: Heat Pump with Remote Outdoor Unit-Air-Source) | N/A
211379672 | Central Heat Pump | YORK | HMH72B341 |  |  | XAHD48FXXN1+TXV | YPLC080C16MP13 | 33600 |  |  | 16 | 8.5 | 32400 |  |  | 23800 | 73.46% | 2.06 | Both | 700 | 2.8 | HRCU-A-CB (Split System: Heat Pump with Remote Outdoor Unit-Air-Source) | N/A
211379772 | Central Heat Pump | YORK | HMH72B341 |  |  | XAFD48FBCN1 | TPLC100C16MP13 | 34000 |  |  | 16.5 | 8.5 | 33000 |  |  | 24400 | 73.94% | 2.1 | Both | 707.5 | 2.83 | HRCU-A-CB (Split System: Heat Pump with Remote Outdoor Unit-Air-Source) | N/A
211379856 | Central Heat Pump | YORK | HMH72B341 |  |  | XAFC48FXXN1+TXV | TPLC080B12MP13 | 33000 |  |  | 16 | 8.1 | 32600 |  |  | 24000 | 73.62% | 2.02 | Both | 687.5 | 2.75 | HRCU-A-CB (Split System: Heat Pump with Remote Outdoor Unit-Air-Source) | N/A
210471199 | Central Heat Pump | CARRIER | 25VNA837A*031* |  |  | CSPH*6012AL*+UI | 59TN6B080C17**14 | 32800 |  |  | 16.5 | 8.1 | 32600 |  |  | 25200 | 77.3% | 1.98 | Both | 682.5 | 2.73 | HRCU-A-CB (Split System: Heat Pump with Remote Outdoor Unit-Air-Source) | N/A
213773166 | Central Heat Pump | BRYANT HEATING AND COOLING SYSTEMS | 288BNV025*0**C* |  |  | CAP**3717AL*+UI | 88*TB36070C14*** | 24200 |  |  | 16.5 | 8.1 | 21400 |  |  | 16700 | 78.04% | 2 | Both | 505 | 2.02 | HRCU-A-CB (Split System: Heat Pump with Remote Outdoor Unit-Air-Source) | N/A
213773196 | Central Heat Pump | BRYANT HEATING AND COOLING SYSTEMS | 288BNV025*0**C* |  |  | CAP**3717AL*+UI | 935CB48060C17*** | 24200 |  |  | 16.5 | 8.1 | 21400 |  |  | 16700 | 78.04% | 2 | Both | 505 | 2.02 | HRCU-A-CB (Split System: Heat Pump with Remote Outdoor Unit-Air-Source) | N/A
212971175 | Central Heat Pump | COMFORTMAKER | DLCURAH24ABK |  |  | EA*4X36L17A* | *80VTL0451412B* | 23600 |  |  | 17 | 8.5 | 26000 |  |  | 24200 | 93.08% | 2 | Both | 492.5 | 1.97 | HRCU-A-CB (Split System: Heat Pump with Remote Outdoor Unit-Air-Source) | N/A
213076346 | Central Heat Pump | COMFORTMAKER | DLCURAH24ABK |  |  | EA*4X36L21A* | *95MSU1002122A* | 23600 |  |  | 17.5 | 8.5 | 26200 |  |  | 23800 | 90.84% | 1.98 | Both | 492.5 | 1.97 | HRCU-A-CB (Split System: Heat Pump with Remote Outdoor Unit-Air-Source) | N/A
212989627 | Central Heat Pump | DAY & NIGHT | DLCURAH24ABK |  |  | EN(A,D)4X36L21** | *95MSU0802120A* | 23400 |  |  | 17 | 8.5 | 26200 |  |  | 24600 | 93.89% | 2.04 | Both | 487.5 | 1.95 | HRCU-A-CB (Split System: Heat Pump with Remote Outdoor Unit-Air-Source) | N/A
211244010 | Central Heat Pump | HEIL | DLCURAH24ABK |  |  | EN(A,D)4X24L17** | *96VTN0801716A* | 23800 |  |  | 16 | 8.5 | 26800 |  |  | 23400 | 87.31% | 1.92 | Both | 495 | 1.98 | HRCU-A-CB (Split System: Heat Pump with Remote Outdoor Unit-Air-Source) | N/A
210470521 | Central Heat Pump | AIRQUEST | HVH837GKA2* |  |  | EA*4X61L24A*+WALLCON | *95CSU0802120A* | 33200 |  |  | 18 | 8.5 | 32000 |  |  | 24800 | 77.5% | 2 | Both | 692.5 | 2.77 | HRCU-A-CB (Split System: Heat Pump with Remote Outdoor Unit-Air-Source) | N/A
212971240 | Central Heat Pump | TEMPSTAR | DLCURAH24ABK |  |  | EN(A,D)4X30L17** | *80VTL0451412B* | 23600 |  |  | 17 | 8.5 | 26200 |  |  | 24600 | 93.89% | 2.04 | Both | 492.5 | 1.97 | HRCU-A-CB (Split System: Heat Pump with Remote Outdoor Unit-Air-Source) | N/A
210598228 | Central Heat Pump | HEIL | HVH825GKA2* |  |  | EHD4X42AAL+WALLCON | *97CMN1002122A* | 24200 |  |  | 16 | 8.1 | 21400 |  |  | 16600 | 77.57% | 2 | Both | 505 | 2.02 | HRCU-A-CB (Split System: Heat Pump with Remote Outdoor Unit-Air-Source) | N/A
210598244 | Central Heat Pump | HEIL | HVH825GKA2* |  |  | EHD4X48AAL+WALLCON | *80CSU1002120A* | 24200 |  |  | 16 | 8.1 | 21200 |  |  | 16600 | 78.3% | 2 | Both | 505 | 2.02 | HRCU-A-CB (Split System: Heat Pump with Remote Outdoor Unit-Air-Source) | N/A
209880024 | Central Heat Pump | FUJITSU | FOP1824MJAZCA |  |  | FCCA2421HZEA | FF97MV306017DHS*A | 22800 |  |  | 20 | 8.5 | 22800 |  |  | 26000 | 114% | 2.1 | Both | 475 | 1.9 | HRCU-A-CB (Split System: Heat Pump with Remote Outdoor Unit-Air-Source) | N/A
206764364 | Central Heat Pump | CARRIER | 25VNA825A*032* |  |  | CAP**3721AL*+UI | 59TN6B100C21**22 | 24400 |  |  | 16.5 | 8.5 | 21200 |  |  | 16600 | 78.3% | 2.04 | Both | 507.5 | 2.03 | HRCU-A-CB (Split System: Heat Pump with Remote Outdoor Unit-Air-Source) | N/A
206764514 | Central Heat Pump | CARRIER | 25VNA825A*032* |  |  | CAP**3721AL*+UI | 59CU5A060C17**16 | 24400 |  |  | 16.5 | 8.1 | 21400 |  |  | 16700 | 78.04% | 2.02 | Both | 507.5 | 2.03 | HRCU-A-CB (Split System: Heat Pump with Remote Outdoor Unit-Air-Source) | N/A
206765659 | Central Heat Pump | DAY & NIGHT | CVH825GKA3* |  |  | EA*4X36L17A*+WALLCON | *80CTL0701716A* | 23600 |  |  | 16.5 | 8.1 | 21400 |  |  | 16700 | 78.04% | 1.94 | Both | 492.5 | 1.97 | HRCU-A-CB (Split System: Heat Pump with Remote Outdoor Unit-Air-Source) | N/A
214861549 | Central Heat Pump | MDV | MOE30-60HFN10-M3X |  |  | MVBC-60HWFN10-MD3E |  | 54000 |  |  | 16 | 9 | 56000 |  |  | 52000 | 92.86% | 1.8 | Both | 1125 | 4.5 | HRCU-A-CB (Split System: Heat Pump with Remote Outdoor Unit-Air-Source) | Yes
210599304 | Central Heat Pump | AIRQUEST | HVH837GKA** |  |  | EA*4X61L24A*+WALLCON | *96CTN1202422A* | 33200 |  |  | 18 | 8.5 | 32000 |  |  | 24800 | 77.5% | 2 | Both | 692.5 | 2.77 | HRCU-A-CB (Split System: Heat Pump with Remote Outdoor Unit-Air-Source) | No
210473470 | Central Heat Pump | HEIL | HVH825GKA3* |  |  | EA*4X48L24A*+WALLCON | *80CTL1352422A* | 24200 |  |  | 17 | 8.1 | 21000 |  |  | 16500 | 78.57% | 2.02 | Both | 505 | 2.02 | HRCU-A-CB (Split System: Heat Pump with Remote Outdoor Unit-Air-Source) | N/A
210473481 | Central Heat Pump | HEIL | HVH825GKA3* |  |  | EA*4X48L24A*+WALLCON | *96CTN1202422A* | 24200 |  |  | 17 | 8.1 | 21000 |  |  | 16500 | 78.57% | 2.02 | Both | 505 | 2.02 | HRCU-A-CB (Split System: Heat Pump with Remote Outdoor Unit-Air-Source) | N/A
212975821 | Central Heat Pump | TEMPSTAR | DLCURAH18ABK |  |  | EA*4X30L17A* | *96VTN0801716B* | 17400 |  |  | 16 | 8.5 | 18000 |  |  | 18700 | 103.9% | 2.26 | Both | 362.5 | 1.45 | HRCU-A-CB (Split System: Heat Pump with Remote Outdoor Unit-Air-Source) | N/A
206765776 | Central Heat Pump | DAY & NIGHT | CVH825GKA3* |  |  | EA*4X36L21A*+WALLCON | *97CMN0601714A* | 23400 |  |  | 16 | 8.1 | 21600 |  |  | 16800 | 77.78% | 1.92 | Both | 487.5 | 1.95 | HRCU-A-CB (Split System: Heat Pump with Remote Outdoor Unit-Air-Source) | N/A
206767119 | Central Heat Pump | DAY & NIGHT | CVH825GKA3* |  |  | EA*4X30L17A*+WALLCON | *80CSU0601716A* | 23400 |  |  | 16.5 | 8.1 | 21600 |  |  | 16700 | 77.31% | 1.92 | Both | 487.5 | 1.95 | HRCU-A-CB (Split System: Heat Pump with Remote Outdoor Unit-Air-Source) | N/A
213077710 | Central Heat Pump | TEMPSTAR | DLCURAH36ABK |  |  | EA*4X36L21A* | *96VTN1002122B* | 35000 |  |  | 16.5 | 8.1 | 38500 |  |  | 34800 | 90.39% | 2.08 | Both | 730 | 2.92 | HRCU-A-CB (Split System: Heat Pump with Remote Outdoor Unit-Air-Source) | N/A
206771573 | Central Heat Pump | DAY & NIGHT | CVH837GKA2* |  |  | EA*4X42L24A*+WALLCON | *97CMN1202422A* | 31800 |  |  | 17 | 8.1 | 33200 |  |  | 24400 | 73.49% | 1.88 | Both | 662.5 | 2.65 | HRCU-A-CB (Split System: Heat Pump with Remote Outdoor Unit-Air-Source) | N/A
213080379 | Central Heat Pump | COMFORTMAKER | DLCURAH36ABK |  |  | EA*4X36L21A* | *96MSN1002122A* | 35000 |  |  | 16 | 8.1 | 38500 |  |  | 35200 | 91.43% | 1.82 | Both | 730 | 2.92 | HRCU-A-CB (Split System: Heat Pump with Remote Outdoor Unit-Air-Source) | N/A
213078296 | Central Heat Pump | COMFORTMAKER | DLCURAH36ABK |  |  | EA*4X37L21A* | *80MS(N,L)0901714A* | 36200 |  |  | 16.5 | 8.5 | 38000 |  |  | 34800 | 91.58% | 2.04 | Both | 755 | 3.02 | HRCU-A-CB (Split System: Heat Pump with Remote Outdoor Unit-Air-Source) | N/A
213077389 | Central Heat Pump | COMFORTMAKER | DLCURAH36ABK |  |  | EA*4X42L21A* | *96VTN0801716B* | 35000 |  |  | 15.5 | 8.1 | 38500 |  |  | 35200 | 91.43% | 1.86 | Both | 730 | 2.92 | HRCU-A-CB (Split System: Heat Pump with Remote Outdoor Unit-Air-Source) | N/A
213078260 | Central Heat Pump | COMFORTMAKER | DLCURAH36ABK |  |  | EA*4X36L17A* | *80MS(N,L)0901714A* | 35000 |  |  | 16 | 8.1 | 38500 |  |  | 35200 | 91.43% | 1.82 | Both | 730 | 2.92 | HRCU-A-CB (Split System: Heat Pump with Remote Outdoor Unit-Air-Source) | N/A
213079763 | Central Heat Pump | TEMPSTAR | DLCURAH36ABK |  |  | EA*4X42L21A* | *92MSN1002120A* | 35200 |  |  | 16.5 | 8.1 | 38500 |  |  | 35000 | 90.91% | 1.88 | Both | 732.5 | 2.93 | HRCU-A-CB (Split System: Heat Pump with Remote Outdoor Unit-Air-Source) | N/A
206772996 | Central Heat Pump | DAY & NIGHT | CVH837GKA2* |  |  | EHD4X48AAL+WALLCON | *80CTL0701412A* | 32600 |  |  | 17 | 8.1 | 33200 |  |  | 25000 | 75.3% | 1.96 | Both | 680 | 2.72 | HRCU-A-CB (Split System: Heat Pump with Remote Outdoor Unit-Air-Source) | N/A
213077675 | Central Heat Pump | CARRIER | 38MURAQ36AB3* |  |  | CNPV*4821AL* | 59TP6C100V21**20 | 36000 |  |  | 16.5 | 8.1 | 38500 |  |  | 35000 | 90.91% | 2 | Both | 750 | 3 | HRCU-A-CB (Split System: Heat Pump with Remote Outdoor Unit-Air-Source) | N/A
213076624 | Central Heat Pump | CARRIER | 38MURAQ36AB3* |  |  | CNPV*4821AL* | 58TP*B090V17**16 | 35600 |  |  | 16.5 | 8.1 | 38500 |  |  | 35000 | 90.91% | 1.98 | Both | 742.5 | 2.97 | HRCU-A-CB (Split System: Heat Pump with Remote Outdoor Unit-Air-Source) | N/A
211227013 | Central Heat Pump | BRYANT HEATING AND COOLING SYSTEMS | 38MURAQ36AB3* |  |  | CAP**3721AL* | 912SD60080E21*** | 37400 |  |  | 16 | 8.5 | 38500 |  |  | 34800 | 90.39% | 2.14 | Both | 780 | 3.12 | HRCU-A-CB (Split System: Heat Pump with Remote Outdoor Unit-Air-Source) | N/A
209880026 | Central Heat Pump | FUJITSU | FOP1824MJAZCA |  |  | FCCA2421HZEA | FF97MV307017DHS*A | 22800 |  |  | 20 | 8.5 | 22800 |  |  | 26000 | 114% | 2.1 | Both | 475 | 1.9 | HRCU-A-CB (Split System: Heat Pump with Remote Outdoor Unit-Air-Source) | N/A
206764511 | Central Heat Pump | CARRIER | 25VNA825A*032* |  |  | CAP**3621AL*+UI | 59CU5A080C21**20 | 23600 |  |  | 16.5 | 8.1 | 21400 |  |  | 16600 | 77.57% | 1.94 | Both | 492.5 | 1.97 | HRCU-A-CB (Split System: Heat Pump with Remote Outdoor Unit-Air-Source) | N/A
209880033 | Central Heat Pump | FUJITSU | FOP1836MJAZCA |  |  | FCCA6021SZEA | FF96TV507021M4S*A | 34200 |  |  | 19 | 8.5 | 34200 |  |  | 43000 | 125.7% | 2.2 | Both | 712.5 | 2.85 | HRCU-A-CB (Split System: Heat Pump with Remote Outdoor Unit-Air-Source) | N/A
209880035 | Central Heat Pump | FUJITSU | FOP1836MJAZCA |  |  | FCCA6021SZEA | FF96TV508521M4S*A | 34200 |  |  | 19 | 8.5 | 34200 |  |  | 43000 | 125.7% | 2.2 | Both | 712.5 | 2.85 | HRCU-A-CB (Split System: Heat Pump with Remote Outdoor Unit-Air-Source) | N/A
209880031 | Central Heat Pump | FUJITSU | FOP1836MJAZCA |  |  | FCCA6021SZEA | FF98MV510021UPS*A | 34200 |  |  | 19 | 8.5 | 34200 |  |  | 43500 | 127.2% | 2.2 | Both | 712.5 | 2.85 | HRCU-A-CB (Split System: Heat Pump with Remote Outdoor Unit-Air-Source) | N/A
206764527 | Central Heat Pump | CARRIER | 25VNA825A*032* |  |  | CSPH*3012AL*+UI | 59CU5A080C21**20 | 23800 |  |  | 16 | 8.1 | 21800 |  |  | 16700 | 76.61% | 1.98 | Both | 495 | 1.98 | HRCU-A-CB (Split System: Heat Pump with Remote Outdoor Unit-Air-Source) | N/A
210598276 | Central Heat Pump | HEIL | HVH825GKA2* |  |  | EHD4X48AAL+WALLCON | *95CSU1002122A* | 24200 |  |  | 16.5 | 8.1 | 21200 |  |  | 16600 | 78.3% | 2.02 | Both | 505 | 2.02 | HRCU-A-CB (Split System: Heat Pump with Remote Outdoor Unit-Air-Source) | N/A
206765731 | Central Heat Pump | DAY & NIGHT | CVH825GKA3* |  |  | EA*4X36L21A*+WALLCON | *80CTL0701716A* | 23600 |  |  | 16.5 | 8.1 | 21400 |  |  | 16600 | 77.57% | 1.94 | Both | 492.5 | 1.97 | HRCU-A-CB (Split System: Heat Pump with Remote Outdoor Unit-Air-Source) | N/A
206767128 | Central Heat Pump | DAY & NIGHT | CVH825GKA3* |  |  | EA*4X36L17A*+WALLCON | *80CSU0401712A* | 23600 |  |  | 16.5 | 8.1 | 21400 |  |  | 16600 | 77.57% | 1.94 | Both | 492.5 | 1.97 | HRCU-A-CB (Split System: Heat Pump with Remote Outdoor Unit-Air-Source) | N/A
206767173 | Central Heat Pump | DAY & NIGHT | CVH825GKA3* |  |  | EA*4X36L21A*+WALLCON | *80CSU1002120A* | 23600 |  |  | 16.5 | 8.1 | 21400 |  |  | 16700 | 78.04% | 1.94 | Both | 492.5 | 1.97 | HRCU-A-CB (Split System: Heat Pump with Remote Outdoor Unit-Air-Source) | N/A
212981109 | Central Heat Pump | BRYANT HEATING AND COOLING SYSTEMS | 38MURAQ30AB3* |  |  | CAP**4224AL* | 8(0,1)*SB60110M24*** | 30000 |  |  | 15.5 | 8.1 | 34200 |  |  | 27600 | 80.7% | 1.8 | Both | 625 | 2.5 | HRCU-A-CB (Split System: Heat Pump with Remote Outdoor Unit-Air-Source) | N/A
211222757 | Central Heat Pump | COMFORTMAKER | DLCURAH30ABK |  |  | FMA4X30**AL* |  | 31200 |  |  | 15.5 | 8.5 | 35400 |  |  | 26800 | 75.71% | 1.86 | Both | 650 | 2.6 | HRCU-A-CB (Split System: Heat Pump with Remote Outdoor Unit-Air-Source) | N/A
212971433 | Central Heat Pump | BRYANT HEATING AND COOLING SYSTEMS | 38MURAQ30AB3* |  |  | CNPV*4217AL* | 82*TB36045V14*** | 30000 |  |  | 15.2 | 8.1 | 34000 |  |  | 27200 | 80% | 1.82 | Both | 625 | 2.5 | HRCU-A-CB (Split System: Heat Pump with Remote Outdoor Unit-Air-Source) | N/A
211377631 | Central Heat Pump | YORK | HMH72B341 |  |  | XAFC36DXXN1+TXV | TP9C080B12MP13 | 34000 |  |  | 17 | 8.1 | 34000 |  |  | 24400 | 71.76% | 2.06 | Both | 707.5 | 2.83 | HRCU-A-CB (Split System: Heat Pump with Remote Outdoor Unit-Air-Source) | N/A
211379306 | Central Heat Pump | YORK | HMH72B341 |  |  | XAFC48FXXN1+TXV | TP9C080C16MP13 | 33400 |  |  | 16.5 | 8.5 | 32400 |  |  | 23600 | 72.84% | 2.06 | Both | 695 | 2.78 | HRCU-A-CB (Split System: Heat Pump with Remote Outdoor Unit-Air-Source) | N/A
211379753 | Central Heat Pump | YORK | HMH72B341 |  |  | XAFD48FXXN1+TXV | YPLC080C16MP13 | 34000 |  |  | 16.5 | 8.5 | 33000 |  |  | 24400 | 73.94% | 2.1 | Both | 707.5 | 2.83 | HRCU-A-CB (Split System: Heat Pump with Remote Outdoor Unit-Air-Source) | N/A
211379142 | Central Heat Pump | YORK | HMH72B341 |  |  | XAFD48FBCN1 | TP9C100C20MP13 | 34000 |  |  | 16.5 | 8.5 | 33000 |  |  | 24200 | 73.33% | 2.1 | Both | 707.5 | 2.83 | HRCU-A-CB (Split System: Heat Pump with Remote Outdoor Unit-Air-Source) | N/A
206767146 | Central Heat Pump | DAY & NIGHT | CVH825GKA3* |  |  | EA*4X36L21A*+WALLCON | *80CSU0401712A* | 23600 |  |  | 17 | 8.1 | 21400 |  |  | 16600 | 77.57% | 1.94 | Both | 492.5 | 1.97 | HRCU-A-CB (Split System: Heat Pump with Remote Outdoor Unit-Air-Source) | N/A
211378951 | Central Heat Pump | YORK | HMH72B341 |  |  | XAFA30DXXN1+TXV | TMLV060A12MP12 | 34000 |  |  | 17 | 8.1 | 34000 |  |  | 24200 | 71.18% | 2.04 | Both | 707.5 | 2.83 | HRCU-A-CB (Split System: Heat Pump with Remote Outdoor Unit-Air-Source) | N/A
211379822 | Central Heat Pump | YORK | HMH72B341 |  |  | XAUC48FXXN1+TXV | TPLC100C16MP13 | 34000 |  |  | 16.5 | 8.5 | 33200 |  |  | 24400 | 73.49% | 2.1 | Both | 707.5 | 2.83 | HRCU-A-CB (Split System: Heat Pump with Remote Outdoor Unit-Air-Source) | N/A
211379825 | Central Heat Pump | YORK | HMH72B341 |  |  | XAFC48FBCN1 | YPLC080C16MP13 | 34000 |  |  | 16.5 | 8.5 | 33200 |  |  | 24400 | 73.49% | 2.1 | Both | 707.5 | 2.83 | HRCU-A-CB (Split System: Heat Pump with Remote Outdoor Unit-Air-Source) | N/A
211244052 | Central Heat Pump | HEIL | DLCURAH24ABK |  |  | EN(A,D)4X24L17** | *95ESN0601412A* | 24000 |  |  | 15.2 | 8.5 | 27200 |  |  | 23000 | 84.56% | 1.88 | Both | 500 | 2 | HRCU-A-CB (Split System: Heat Pump with Remote Outdoor Unit-Air-Source) | N/A
209880044 | Central Heat Pump | FUJITSU | FOP1848MJAZCA |  |  | FCCA6021SZEA | FF98MV508521UPS*A | 44500 |  |  | 19 | 8.1 | 43500 |  |  | 45000 | 103.4% | 2 | Both | 927.5 | 3.71 | HRCU-A-CB (Split System: Heat Pump with Remote Outdoor Unit-Air-Source) | N/A
211244094 | Central Heat Pump | HEIL | DLCURAH24ABK |  |  | EN(A,D)4X24L17** | *96VTN0601714A* | 23400 |  |  | 16 | 8.5 | 26600 |  |  | 23800 | 89.47% | 1.96 | Both | 487.5 | 1.95 | HRCU-A-CB (Split System: Heat Pump with Remote Outdoor Unit-Air-Source) | N/A
213076364 | Central Heat Pump | COMFORTMAKER | DLCURAH24ABK |  |  | EN(A,D)4X36L21** | *95MSU1002122A* | 23400 |  |  | 17 | 8.5 | 26200 |  |  | 24600 | 93.89% | 2.06 | Both | 487.5 | 1.95 | HRCU-A-CB (Split System: Heat Pump with Remote Outdoor Unit-Air-Source) | N/A
211243807 | Central Heat Pump | COMFORTMAKER | DLCURAH24ABK |  |  | EN(A,D)4X24L14** | *92ESN0601412A* | 24200 |  |  | 15.5 | 8.5 | 27200 |  |  | 22600 | 83.09% | 1.86 | Both | 505 | 2.02 | HRCU-A-CB (Split System: Heat Pump with Remote Outdoor Unit-Air-Source) | N/A
213076402 | Central Heat Pump | DAY & NIGHT | DLCURAH24ABK |  |  | EN(A,D)4X24L17** | *96VTN0601716B* | 23200 |  |  | 16.5 | 8.5 | 26800 |  |  | 25400 | 94.78% | 2.12 | Both | 482.5 | 1.93 | HRCU-A-CB (Split System: Heat Pump with Remote Outdoor Unit-Air-Source) | N/A
210471254 | Central Heat Pump | CARRIER | 25VNA837A*031* |  |  | CSPH*6012AL*+UI | 59MN7B120C24**22 | 33000 |  |  | 17 | 8.1 | 32200 |  |  | 25000 | 77.64% | 2 | Both | 687.5 | 2.75 | HRCU-A-CB (Split System: Heat Pump with Remote Outdoor Unit-Air-Source) | N/A
206764946 | Central Heat Pump | CARRIER | 25VNA837A*031* |  |  | CAP**4224AL*+UI | 59TN6B100C21**22 | 31800 |  |  | 17.5 | 8.1 | 33000 |  |  | 24400 | 73.94% | 1.9 | Both | 662.5 | 2.65 | HRCU-A-CB (Split System: Heat Pump with Remote Outdoor Unit-Air-Source) | N/A
211377468 | Central Heat Pump | YORK | HMH72B341 |  |  | XAFC36DBCN1 | TP9C100C20MP13 | 34000 |  |  | 17.5 | 8.1 | 34000 |  |  | 24800 | 72.94% | 2.12 | Both | 707.5 | 2.83 | HRCU-A-CB (Split System: Heat Pump with Remote Outdoor Unit-Air-Source) | N/A
211379137 | Central Heat Pump | YORK | HMH72B341 |  |  | XAFD48FXXN1+TXV | TP9C100C20MP13 | 34000 |  |  | 16.5 | 8.5 | 33000 |  |  | 24200 | 73.33% | 2.1 | Both | 707.5 | 2.83 | HRCU-A-CB (Split System: Heat Pump with Remote Outdoor Unit-Air-Source) | N/A
211379721 | Central Heat Pump | YORK | HMH72B341 |  |  | XAHC48FBCN1 | TM8V080C16MP12 | 33600 |  |  | 16.5 | 8.5 | 32400 |  |  | 23800 | 73.46% | 2.06 | Both | 700 | 2.8 | HRCU-A-CB (Split System: Heat Pump with Remote Outdoor Unit-Air-Source) | N/A
211377777 | Central Heat Pump | YORK | HMH72B341 |  |  | XAFB36DBCN1 | TM9V060B12MP12 | 33800 |  |  | 17 | 8.5 | 33400 |  |  | 23800 | 71.26% | 2.04 | Both | 705 | 2.82 | HRCU-A-CB (Split System: Heat Pump with Remote Outdoor Unit-Air-Source) | N/A
211377459 | Central Heat Pump | YORK | HMH72B341 |  |  | XAFC36DXXN1+TXV | TP9C100C20MP13 | 34000 |  |  | 17.5 | 8.1 | 34000 |  |  | 24800 | 72.94% | 2.12 | Both | 707.5 | 2.83 | HRCU-A-CB (Split System: Heat Pump with Remote Outdoor Unit-Air-Source) | N/A
211377825 | Central Heat Pump | YORK | HMH72B341 |  |  | XAFB36DBCN1 | TM9V040A10MP12 | 33200 |  |  | 17 | 8.1 | 33200 |  |  | 23400 | 70.48% | 2 | Both | 692.5 | 2.77 | HRCU-A-CB (Split System: Heat Pump with Remote Outdoor Unit-Air-Source) | N/A
206767155 | Central Heat Pump | DAY & NIGHT | CVH825GKA3* |  |  | EA*4X36L21A*+WALLCON | *80CSU0601716A* | 23600 |  |  | 16.5 | 8.1 | 21400 |  |  | 16600 | 77.57% | 1.94 | Both | 492.5 | 1.97 | HRCU-A-CB (Split System: Heat Pump with Remote Outdoor Unit-Air-Source) | N/A
206764973 | Central Heat Pump | CARRIER | 25VNA837A*031* |  |  | CAP**4821AL*+UI | 59MN7B100C21**22 | 32400 |  |  | 17.5 | 8.5 | 32600 |  |  | 25000 | 76.69% | 1.98 | Both | 675 | 2.7 | HRCU-A-CB (Split System: Heat Pump with Remote Outdoor Unit-Air-Source) | No
206764944 | Central Heat Pump | CARRIER | 25VNA837A*031* |  |  | CAP**4224AL*+UI | 59MN7B120C24**22 | 31800 |  |  | 17 | 8.1 | 33200 |  |  | 24400 | 73.49% | 1.88 | Both | 662.5 | 2.65 | HRCU-A-CB (Split System: Heat Pump with Remote Outdoor Unit-Air-Source) | N/A
206764960 | Central Heat Pump | CARRIER | 25VNA837A*031* |  |  | CAP**4321AL*+UI | 59TN6B100C21**22 | 33000 |  |  | 17.5 | 8.5 | 33000 |  |  | 25200 | 76.36% | 2 | Both | 687.5 | 2.75 | HRCU-A-CB (Split System: Heat Pump with Remote Outdoor Unit-Air-Source) | No
206764975 | Central Heat Pump | CARRIER | 25VNA837A*031* |  |  | CAP**4821AL*+UI | 59TN6B100C21**22 | 32400 |  |  | 17.5 | 8.5 | 32600 |  |  | 25000 | 76.69% | 1.98 | Both | 675 | 2.7 | HRCU-A-CB (Split System: Heat Pump with Remote Outdoor Unit-Air-Source) | No
213773156 | Central Heat Pump | BRYANT HEATING AND COOLING SYSTEMS | 288BNV025*0**C* |  |  | CAP**3717AL*+UI | 88*TB36045C17*** | 24000 |  |  | 16 | 8.1 | 21600 |  |  | 16800 | 77.78% | 1.98 | Both | 500 | 2 | HRCU-A-CB (Split System: Heat Pump with Remote Outdoor Unit-Air-Source) | N/A
210470651 | Central Heat Pump | HEIL | HVH837GKA2* |  |  | EA*4X61L24A*+WALLCON | *97CMN0602120A* | 33000 |  |  | 17.5 | 8.5 | 32400 |  |  | 25200 | 77.78% | 1.98 | Both | 687.5 | 2.75 | HRCU-A-CB (Split System: Heat Pump with Remote Outdoor Unit-Air-Source) | No
212971187 | Central Heat Pump | COMFORTMAKER | DLCURAH24ABK |  |  | EA*4X37L17A* | *80VTL0451412B* | 24200 |  |  | 17 | 8.5 | 25200 |  |  | 22000 | 87.3% | 1.84 | Both | 505 | 2.02 | HRCU-A-CB (Split System: Heat Pump with Remote Outdoor Unit-Air-Source) | N/A
211243894 | Central Heat Pump | COMFORTMAKER | DLCURAH24ABK |  |  | EN(A,D)4X24L17** | *96VSN0801716A* | 23800 |  |  | 16 | 8.5 | 26800 |  |  | 23400 | 87.31% | 1.92 | Both | 495 | 1.98 | HRCU-A-CB (Split System: Heat Pump with Remote Outdoor Unit-Air-Source) | N/A
212971235 | Central Heat Pump | COMFORTMAKER | DLCURAH24ABK |  |  | EN(A,D)4X30L17** | *80VTL0451412B* | 23600 |  |  | 17 | 8.5 | 26200 |  |  | 24600 | 93.89% | 2.04 | Both | 492.5 | 1.97 | HRCU-A-CB (Split System: Heat Pump with Remote Outdoor Unit-Air-Source) | N/A
209880045 | Central Heat Pump | FUJITSU | FOP1848MJAZCA |  |  | FCCA6021SZEA | FF96TV510021M4S*A | 44500 |  |  | 19 | 8.5 | 43500 |  |  | 45000 | 103.4% | 2 | Both | 927.5 | 3.71 | HRCU-A-CB (Split System: Heat Pump with Remote Outdoor Unit-Air-Source) | N/A
211243867 | Central Heat Pump | COMFORTMAKER | DLCURAH24ABK |  |  | EN(A,D)4X24L17** | *96VSN0401410A* | 23400 |  |  | 15.5 | 8.5 | 26600 |  |  | 24000 | 90.23% | 1.96 | Both | 487.5 | 1.95 | HRCU-A-CB (Split System: Heat Pump with Remote Outdoor Unit-Air-Source) | N/A
211244063 | Central Heat Pump | HEIL | DLCURAH24ABK |  |  | EN(A,D)4X24L17** | *96VTN0401410A* | 23400 |  |  | 15.5 | 8.5 | 26600 |  |  | 24000 | 90.23% | 1.96 | Both | 487.5 | 1.95 | HRCU-A-CB (Split System: Heat Pump with Remote Outdoor Unit-Air-Source) | N/A
213076388 | Central Heat Pump | COMFORTMAKER | DLCURAH18ABK |  |  | EA*4X24L17A* | *96VTN0601716B* | 17400 |  |  | 16 | 8.5 | 18400 |  |  | 19500 | 106% | 2.34 | Both | 362.5 | 1.45 | HRCU-A-CB (Split System: Heat Pump with Remote Outdoor Unit-Air-Source) | N/A
211264522 | Central Heat Pump | COMFORTMAKER | DLCURAH18ABK |  |  | EN(A,D)4X30L17** | *80ES(N,L)0701712A* | 18200 |  |  | 16.5 | 8.5 | 18700 |  |  | 18300 | 97.86% | 2.22 | Both | 380 | 1.52 | HRCU-A-CB (Split System: Heat Pump with Remote Outdoor Unit-Air-Source) | N/A
213353778 | Central Heat Pump | BRYANT HEATING AND COOLING SYSTEMS | 38MURAQ24AB3* |  |  | F54AA*B30L* |  | 24800 |  |  | 17 | 9 | 26000 |  |  | 21800 | 83.85% | 1.82 | Both | 517.5 | 2.07 | HRCU-A-CB (Split System: Heat Pump with Remote Outdoor Unit-Air-Source) | N/A
210596989 | Central Heat Pump | COMFORTMAKER | CVH825GKA2* |  |  | EHD4X48AAL+WALLCON | *97CMN0602120A* | 24200 |  |  | 16 | 8.1 | 21400 |  |  | 16700 | 78.04% | 2 | Both | 505 | 2.02 | HRCU-A-CB (Split System: Heat Pump with Remote Outdoor Unit-Air-Source) | N/A
210596998 | Central Heat Pump | COMFORTMAKER | CVH825GKA2* |  |  | EHD4X48AAL+WALLCON | *97CMN1202422A* | 24200 |  |  | 16 | 8.1 | 21200 |  |  | 16600 | 78.3% | 2.02 | Both | 505 | 2.02 | HRCU-A-CB (Split System: Heat Pump with Remote Outdoor Unit-Air-Source) | N/A
210597025 | Central Heat Pump | COMFORTMAKER | CVH825GKA2* |  |  | EN(A,D)4X48L24**+WALLCON | *97CMN1202422A* | 24200 |  |  | 16.5 | 8.1 | 21400 |  |  | 16600 | 77.57% | 2 | Both | 505 | 2.02 | HRCU-A-CB (Split System: Heat Pump with Remote Outdoor Unit-Air-Source) | N/A
210597097 | Central Heat Pump | COMFORTMAKER | CVH825GKA2* |  |  | EN(A,D,W)4X48L21**+WALLCON | *95CSU0802120A* | 24200 |  |  | 17 | 8.1 | 21200 |  |  | 16600 | 78.3% | 2.02 | Both | 505 | 2.02 | HRCU-A-CB (Split System: Heat Pump with Remote Outdoor Unit-Air-Source) | N/A
214861598 | Central Heat Pump | MDV | MOX430-24HFN10-M3 |  |  | MVBC-24HWFN10-MB3E-D |  | 24000 |  |  | 18.1 | 9.7 | 26000 |  |  | 21600 | 83.08% | 1.87 | Both | 500 | 2 | HRCU-A-CB (Split System: Heat Pump with Remote Outdoor Unit-Air-Source) | Yes
212975811 | Central Heat Pump | CARRIER | 38MURAQ18AB3* |  |  | CAP**3017AL* | GG96VTAB48080B** | 17400 |  |  | 16 | 8.5 | 18000 |  |  | 18700 | 103.9% | 2.26 | Both | 362.5 | 1.45 | HRCU-A-CB (Split System: Heat Pump with Remote Outdoor Unit-Air-Source) | N/A
212977791 | Central Heat Pump | BRYANT HEATING AND COOLING SYSTEMS | 38MURAQ18AB3* |  |  | CNPV*2414AL* | 8(0,1)*SB36045M14*** | 17500 |  |  | 16.5 | 8.5 | 18400 |  |  | 19200 | 104.3% | 2.3 | Both | 365 | 1.46 | HRCU-A-CB (Split System: Heat Pump with Remote Outdoor Unit-Air-Source) | N/A
214861567 | Central Heat Pump | MDV | MOE30-60HFN10-M2X |  |  | MVBC-60HWFN10-MD2 |  | 54000 |  |  | 15.4 | 9.2 | 59000 |  |  | 53000 | 89.83% | 2 | Both | 1125 | 4.5 | HRCU-A-CB (Split System: Heat Pump with Remote Outdoor Unit-Air-Source) | Yes
213077376 | Central Heat Pump | COMFORTMAKER | DLCURAH36ABK |  |  | EA*4X37L21A* | *96VTN0801716B* | 36400 |  |  | 15.5 | 8.5 | 38500 |  |  | 35000 | 90.91% | 2.06 | Both | 757.5 | 3.03 | HRCU-A-CB (Split System: Heat Pump with Remote Outdoor Unit-Air-Source) | N/A
213078593 | Central Heat Pump | TEMPSTAR | DLCURAH36ABK |  |  | EA*4X42L24A* | *80MS(N,L)0902420A* | 35400 |  |  | 16.5 | 8.1 | 38500 |  |  | 34600 | 89.87% | 2.04 | Both | 737.5 | 2.95 | HRCU-A-CB (Split System: Heat Pump with Remote Outdoor Unit-Air-Source) | N/A
214861530 | Central Heat Pump | MDV | MOD30-33HFN10-M1X |  |  | MVBC-36HWFN10-MC1 |  | 33000 |  |  | 16.7 | 10 | 35000 |  |  | 34000 | 97.14% | 2 | Both | 687.5 | 2.75 | HRCU-A-CB (Split System: Heat Pump with Remote Outdoor Unit-Air-Source) | Yes
212982129 | Central Heat Pump | SMART COMFORT | DLCURAH30ABK |  |  | EA*4X36L21A* | *80MSU0401712A* | 29800 |  |  | 15.2 | 8.5 | 33800 |  |  | 27800 | 82.25% | 1.76 | Both | 620 | 2.48 | HRCU-A-CB (Split System: Heat Pump with Remote Outdoor Unit-Air-Source) | N/A
211222527 | Central Heat Pump | HEIL | DLCURAH30ABK |  |  | EA*4X37L21A* | *80ESU0401712A* | 31000 |  |  | 15.2 | 8.1 | 33400 |  |  | 26000 | 77.84% | 1.86 | Both | 645 | 2.58 | HRCU-A-CB (Split System: Heat Pump with Remote Outdoor Unit-Air-Source) | N/A
212982153 | Central Heat Pump | SMART COMFORT | DLCURAH30ABK |  |  | EA*4X37L21A* | *80MSU0401712A* | 30400 |  |  | 15.2 | 8.1 | 33400 |  |  | 26200 | 78.44% | 1.86 | Both | 632.5 | 2.53 | HRCU-A-CB (Split System: Heat Pump with Remote Outdoor Unit-Air-Source) | N/A
210596980 | Central Heat Pump | COMFORTMAKER | CVH825GKA2* |  |  | EHD4X48AAL+WALLCON | *96CTN1002122A* | 24200 |  |  | 16 | 8.1 | 21200 |  |  | 16700 | 78.77% | 2.04 | Both | 505 | 2.02 | HRCU-A-CB (Split System: Heat Pump with Remote Outdoor Unit-Air-Source) | N/A
210597100 | Central Heat Pump | COMFORTMAKER | CVH825GKA2* |  |  | EN(A,D,W)4X48L21**+WALLCON | *95CSU1002122A* | 24200 |  |  | 17 | 8.1 | 21200 |  |  | 16600 | 78.3% | 2.02 | Both | 505 | 2.02 | HRCU-A-CB (Split System: Heat Pump with Remote Outdoor Unit-Air-Source) | N/A
210597085 | Central Heat Pump | COMFORTMAKER | CVH825GKA2* |  |  | EN(A,D,W)4X48L21**+WALLCON | *80CTL0451712A* | 24000 |  |  | 16.5 | 8.1 | 21400 |  |  | 16700 | 78.04% | 2 | Both | 500 | 2 | HRCU-A-CB (Split System: Heat Pump with Remote Outdoor Unit-Air-Source) | N/A
212984970 | Central Heat Pump | BRYANT HEATING AND COOLING SYSTEMS | 38MURAQ30AB3* |  |  | CAP**3721AL* | 912SE60080M21*** | 30600 |  |  | 15.2 | 8.1 | 33200 |  |  | 26200 | 78.92% | 1.86 | Both | 637.5 | 2.55 | HRCU-A-CB (Split System: Heat Pump with Remote Outdoor Unit-Air-Source) | N/A
212984990 | Central Heat Pump | BRYANT HEATING AND COOLING SYSTEMS | 38MURAQ30AB3* |  |  | CAP**4224AL* | 912SE60080M21*** | 30200 |  |  | 15.2 | 8.1 | 34200 |  |  | 27400 | 80.12% | 1.8 | Both | 630 | 2.52 | HRCU-A-CB (Split System: Heat Pump with Remote Outdoor Unit-Air-Source) | N/A
212980979 | Central Heat Pump | SMART COMFORT | DLCURAH30ABK |  |  | EN(A,D,W)4X42L21** | *80MS(N,L)1102120A* | 30200 |  |  | 15.2 | 8.1 | 34400 |  |  | 27600 | 80.23% | 1.8 | Both | 630 | 2.52 | HRCU-A-CB (Split System: Heat Pump with Remote Outdoor Unit-Air-Source) | N/A
212974523 | Central Heat Pump | BRYANT HEATING AND COOLING SYSTEMS | 38MURAQ30AB3* |  |  | CAP**4224AL* | 926SB66120V24*** | 30200 |  |  | 15.2 | 8.1 | 34400 |  |  | 27400 | 79.65% | 1.8 | Both | 630 | 2.52 | HRCU-A-CB (Split System: Heat Pump with Remote Outdoor Unit-Air-Source) | N/A
212982177 | Central Heat Pump | SMART COMFORT | DLCURAH30ABK |  |  | EA*4X43L21A* | *80MSU0401712A* | 30600 |  |  | 15.2 | 8.1 | 33200 |  |  | 26200 | 78.92% | 1.86 | Both | 637.5 | 2.55 | HRCU-A-CB (Split System: Heat Pump with Remote Outdoor Unit-Air-Source) | N/A
206133310 | Central Heat Pump | DAY & NIGHT | CVH825GKA2* |  |  | EA*4X24L17A*+WALLCON | *80CSU0601716A* | 23200 |  |  | 16.5 | 8.1 | 22000 |  |  | 16800 | 76.36% | 1.9 | Both | 482.5 | 1.93 | HRCU-A-CB (Split System: Heat Pump with Remote Outdoor Unit-Air-Source) | N/A
209880043 | Central Heat Pump | FUJITSU | FOP1848MJAZCA |  |  | FCCA6021SZEA | FF96TV508521M4S*A | 44500 |  |  | 18 | 8.5 | 43000 |  |  | 45000 | 104.7% | 2 | Both | 927.5 | 3.71 | HRCU-A-CB (Split System: Heat Pump with Remote Outdoor Unit-Air-Source) | N/A
211243829 | Central Heat Pump | COMFORTMAKER | DLCURAH24ABK |  |  | EN(A,D)4X24L14** | *80ES(N,L)0701412A* | 23800 |  |  | 16 | 8.5 | 26800 |  |  | 23200 | 86.57% | 1.92 | Both | 495 | 1.98 | HRCU-A-CB (Split System: Heat Pump with Remote Outdoor Unit-Air-Source) | N/A
210868917 | Central Heat Pump | FUJITSU | FOP1848MJAZCA |  |  | FCCA6021SZEA | FF100215LT80X | 44500 |  |  | 19 | 8.5 | 43000 |  |  | 45000 | 104.7% | 2 | Both | 927.5 | 3.71 | HRCU-A-CB (Split System: Heat Pump with Remote Outdoor Unit-Air-Source) | N/A
212971211 | Central Heat Pump | COMFORTMAKER | DLCURAH24ABK |  |  | EN(A,D)4X24L17** | *80VTL0451412B* | 23400 |  |  | 17 | 8.5 | 27000 |  |  | 25000 | 92.59% | 2.08 | Both | 487.5 | 1.95 | HRCU-A-CB (Split System: Heat Pump with Remote Outdoor Unit-Air-Source) | N/A
210470877 | Central Heat Pump | HEIL | HVH837GKA2* |  |  | EN(A,D,W)4X60L24**+WALLCON | *95CSU0802120A* | 32800 |  |  | 18 | 8.1 | 32200 |  |  | 24600 | 76.4% | 1.98 | Both | 682.5 | 2.73 | HRCU-A-CB (Split System: Heat Pump with Remote Outdoor Unit-Air-Source) | No
213076401 | Central Heat Pump | COMFORTMAKER | DLCURAH24ABK |  |  | EN(A,D)4X24L17** | *96VTN0601716B* | 23200 |  |  | 16.5 | 8.5 | 26800 |  |  | 25400 | 94.78% | 2.12 | Both | 482.5 | 1.93 | HRCU-A-CB (Split System: Heat Pump with Remote Outdoor Unit-Air-Source) | N/A
212987384 | Central Heat Pump | SMART COMFORT | DLCURAH24ABK |  |  | EA*4X25L17A* | *96MSN0801716A* | 24400 |  |  | 17 | 8.5 | 25200 |  |  | 21600 | 85.71% | 1.8 | Both | 507.5 | 2.03 | HRCU-A-CB (Split System: Heat Pump with Remote Outdoor Unit-Air-Source) | N/A
210470845 | Central Heat Pump | HEIL | HVH837GKA2* |  |  | EN(A,D)4X48L24**+WALLCON | *95CSU1002122A* | 32400 |  |  | 17.5 | 8.1 | 32800 |  |  | 24600 | 75% | 1.98 | Both | 675 | 2.7 | HRCU-A-CB (Split System: Heat Pump with Remote Outdoor Unit-Air-Source) | No
210470543 | Central Heat Pump | AIRQUEST | HVH837GKA2* |  |  | EA*4X61L24A*+WALLCON | *80CSU1002120A* | 33200 |  |  | 17.5 | 8.5 | 32000 |  |  | 25000 | 78.12% | 2 | Both | 692.5 | 2.77 | HRCU-A-CB (Split System: Heat Pump with Remote Outdoor Unit-Air-Source) | N/A
209880041 | Central Heat Pump | FUJITSU | FOP1848MJAZCA |  |  | FCCA6021SZEA | FF97MV508521DHS*A | 44500 |  |  | 19 | 8.1 | 43500 |  |  | 45000 | 103.4% | 2 | Both | 927.5 | 3.71 | HRCU-A-CB (Split System: Heat Pump with Remote Outdoor Unit-Air-Source) | N/A
212980991 | Central Heat Pump | SMART COMFORT | DLCURAH24ABK |  |  | EA*4X36L21A* | *80MS(N,L)1102120A* | 23600 |  |  | 17.5 | 8.5 | 26200 |  |  | 23800 | 90.84% | 2 | Both | 492.5 | 1.97 | HRCU-A-CB (Split System: Heat Pump with Remote Outdoor Unit-Air-Source) | N/A
212971223 | Central Heat Pump | COMFORTMAKER | DLCURAH24ABK |  |  | EN(A,D)4X30L14** | *80VTL0451412B* | 23400 |  |  | 17 | 8.1 | 25800 |  |  | 24400 | 94.57% | 2.04 | Both | 487.5 | 1.95 | HRCU-A-CB (Split System: Heat Pump with Remote Outdoor Unit-Air-Source) | N/A
209880042 | Central Heat Pump | FUJITSU | FOP1848MJAZCA |  |  | FCCA6021SZEA | FF98MV510021UPS*A | 44000 |  |  | 19 | 8.1 | 43500 |  |  | 45500 | 104.6% | 1.9 | Both | 917.5 | 3.67 | HRCU-A-CB (Split System: Heat Pump with Remote Outdoor Unit-Air-Source) | N/A
212975274 | Central Heat Pump | SMART COMFORT | DLCURAH24ABK |  |  | EA*4X25L17A* | *96VTN0401712B* | 24200 |  |  | 16 | 8.5 | 25400 |  |  | 21800 | 85.83% | 1.8 | Both | 505 | 2.02 | HRCU-A-CB (Split System: Heat Pump with Remote Outdoor Unit-Air-Source) | N/A
212986136 | Central Heat Pump | SMART COMFORT | DLCURAH24ABK |  |  | EA*4X24L14A* | *96MSN0401410A* | 23200 |  |  | 16 | 8.5 | 27000 |  |  | 26600 | 98.52% | 2.22 | Both | 482.5 | 1.93 | HRCU-A-CB (Split System: Heat Pump with Remote Outdoor Unit-Air-Source) | N/A
212977691 | Central Heat Pump | SMART COMFORT | DLCURAH24ABK |  |  | EN(A,D)4X30L17** | *80MS(N,L)0451412A* | 23600 |  |  | 17 | 8.5 | 26400 |  |  | 24200 | 91.67% | 2 | Both | 492.5 | 1.97 | HRCU-A-CB (Split System: Heat Pump with Remote Outdoor Unit-Air-Source) | N/A
213076421 | Central Heat Pump | PAYNE HEATING AND COOLING | 38MURAQ36AB3* |  |  | CAP**3717AL* | PG80VTLB36045A** | 36000 |  |  | 15.5 | 8.5 | 38500 |  |  | 35000 | 90.91% | 2 | Both | 750 | 3 | HRCU-A-CB (Split System: Heat Pump with Remote Outdoor Unit-Air-Source) | N/A
213080482 | Central Heat Pump | PAYNE HEATING AND COOLING | 38MURAQ36AB3* |  |  | CAP**4224AL* | PG96MSAA66140D** | 35200 |  |  | 16 | 8.1 | 38500 |  |  | 35000 | 90.91% | 1.88 | Both | 732.5 | 2.93 | HRCU-A-CB (Split System: Heat Pump with Remote Outdoor Unit-Air-Source) | N/A
213080470 | Central Heat Pump | PAYNE HEATING AND COOLING | 38MURAQ36AB3* |  |  | CNPV*4824AL* | PG96MSAA66120D** | 35800 |  |  | 16.5 | 8.1 | 38500 |  |  | 35000 | 90.91% | 2 | Both | 745 | 2.98 | HRCU-A-CB (Split System: Heat Pump with Remote Outdoor Unit-Air-Source) | N/A
213077464 | Central Heat Pump | PAYNE HEATING AND COOLING | 38MURAQ36AB3* |  |  | CNPV*4821AL* | PG96VTAB48080B** | 35600 |  |  | 16 | 8.1 | 38500 |  |  | 35000 | 90.91% | 1.98 | Both | 742.5 | 2.97 | HRCU-A-CB (Split System: Heat Pump with Remote Outdoor Unit-Air-Source) | N/A
213353856 | Central Heat Pump | BRYANT HEATING AND COOLING SYSTEMS | 38MURAQ36AB3* |  |  | F54AA*C42L* |  | 37200 |  |  | 16 | 9 | 38500 |  |  | 35000 | 90.91% | 2.04 | Both | 775 | 3.1 | HRCU-A-CB (Split System: Heat Pump with Remote Outdoor Unit-Air-Source) | N/A
213079203 | Central Heat Pump | PAYNE HEATING AND COOLING | 38MURAQ36AB3* |  |  | CAP**3621AL* | PG80MSUA60080C** | 34800 |  |  | 16.5 | 8.1 | 38500 |  |  | 35200 | 91.43% | 1.82 | Both | 725 | 2.9 | HRCU-A-CB (Split System: Heat Pump with Remote Outdoor Unit-Air-Source) | N/A
213076465 | Central Heat Pump | PAYNE HEATING AND COOLING | 38MURAQ36AB3* |  |  | CAP**3617AL* | PG80VTLB48070B** | 34800 |  |  | 15.5 | 8.1 | 38500 |  |  | 35200 | 91.43% | 1.82 | Both | 725 | 2.9 | HRCU-A-CB (Split System: Heat Pump with Remote Outdoor Unit-Air-Source) | N/A
212981003 | Central Heat Pump | SMART COMFORT | DLCURAH24ABK |  |  | EA*4X37L21A* | *80MS(N,L)1102120A* | 24800 |  |  | 17.5 | 8.5 | 25600 |  |  | 21200 | 82.81% | 1.8 | Both | 517.5 | 2.07 | HRCU-A-CB (Split System: Heat Pump with Remote Outdoor Unit-Air-Source) | N/A
212984094 | Central Heat Pump | SMART COMFORT | DLCURAH24ABK |  |  | EA*4X37L17A* | *92MSN0601714A* | 24000 |  |  | 17 | 8.5 | 25600 |  |  | 22400 | 87.5% | 1.88 | Both | 500 | 2 | HRCU-A-CB (Split System: Heat Pump with Remote Outdoor Unit-Air-Source) | N/A
212973550 | Central Heat Pump | SMART COMFORT | DLCURAH24ABK |  |  | EA*4X25L17A* | *96VSN0601412B* | 24000 |  |  | 17 | 8.5 | 25000 |  |  | 21800 | 87.2% | 1.82 | Both | 500 | 2 | HRCU-A-CB (Split System: Heat Pump with Remote Outdoor Unit-Air-Source) | N/A
212987396 | Central Heat Pump | SMART COMFORT | DLCURAH24ABK |  |  | EA*4X30L17A* | *96MSN0801716A* | 23600 |  |  | 17 | 8.5 | 26400 |  |  | 24200 | 91.67% | 2.02 | Both | 492.5 | 1.97 | HRCU-A-CB (Split System: Heat Pump with Remote Outdoor Unit-Air-Source) | N/A
212975296 | Central Heat Pump | SMART COMFORT | DLCURAH24ABK |  |  | EA*4X36L17A* | *96VTN0401712B* | 23400 |  |  | 16.5 | 8.5 | 26200 |  |  | 24400 | 93.13% | 2.02 | Both | 487.5 | 1.95 | HRCU-A-CB (Split System: Heat Pump with Remote Outdoor Unit-Air-Source) | N/A
212987828 | Central Heat Pump | SMART COMFORT | DLCURAH24ABK |  |  | EN(A,D)4X36L21** | *96MSN0802120A* | 23600 |  |  | 17 | 8.5 | 26400 |  |  | 24200 | 91.67% | 2.02 | Both | 492.5 | 1.97 | HRCU-A-CB (Split System: Heat Pump with Remote Outdoor Unit-Air-Source) | N/A
212977583 | Central Heat Pump | SMART COMFORT | DLCURAH24ABK |  |  | EA*4X24L17A* | *80MS(N,L)0451412A* | 23400 |  |  | 17 | 9 | 27000 |  |  | 26200 | 97.04% | 2.2 | Both | 487.5 | 1.95 | HRCU-A-CB (Split System: Heat Pump with Remote Outdoor Unit-Air-Source) | N/A
212975285 | Central Heat Pump | SMART COMFORT | DLCURAH24ABK |  |  | EA*4X30L17A* | *96VTN0401712B* | 23200 |  |  | 16 | 8.5 | 26400 |  |  | 25200 | 95.45% | 2.08 | Both | 482.5 | 1.93 | HRCU-A-CB (Split System: Heat Pump with Remote Outdoor Unit-Air-Source) | N/A
212974530 | Central Heat Pump | SMART COMFORT | DLCURAH30ABK |  |  | EA*4X42L24A* | *96VSN1202422B* | 30200 |  |  | 15.2 | 8.1 | 34400 |  |  | 27400 | 79.65% | 1.8 | Both | 630 | 2.52 | HRCU-A-CB (Split System: Heat Pump with Remote Outdoor Unit-Air-Source) | N/A
211201010 | Central Heat Pump | BRYANT HEATING AND COOLING SYSTEMS | 38MURAQ30AB3* |  |  | FM(C,U)4Z36**AL* |  | 30400 |  |  | 15.5 | 8.5 | 35000 |  |  | 27400 | 78.29% | 1.82 | Both | 632.5 | 2.53 | HRCU-A-CB (Split System: Heat Pump with Remote Outdoor Unit-Air-Source) | N/A
212987756 | Central Heat Pump | SMART COMFORT | DLCURAH30ABK |  |  | EA*4X42L24A* | *96MSN0802120A* | 29800 |  |  | 15.2 | 8.1 | 34200 |  |  | 27600 | 80.7% | 1.8 | Both | 620 | 2.48 | HRCU-A-CB (Split System: Heat Pump with Remote Outdoor Unit-Air-Source) | N/A
211201013 | Central Heat Pump | BRYANT HEATING AND COOLING SYSTEMS | 38MURAQ30AB3* |  |  | FMA4X36**AL* |  | 31200 |  |  | 15.5 | 8.5 | 35400 |  |  | 26800 | 75.71% | 1.86 | Both | 650 | 2.6 | HRCU-A-CB (Split System: Heat Pump with Remote Outdoor Unit-Air-Source) | N/A
212982225 | Central Heat Pump | SMART COMFORT | DLCURAH30ABK |  |  | END4X42L17** | *80MSU0401712A* | 29800 |  |  | 15.2 | 8.5 | 33600 |  |  | 27000 | 80.36% | 1.82 | Both | 620 | 2.48 | HRCU-A-CB (Split System: Heat Pump with Remote Outdoor Unit-Air-Source) | N/A
213078389 | Central Heat Pump | PAYNE HEATING AND COOLING | 38MURAQ36AB3* |  |  | CAP**3621AL* | PG80MS(A,L)A48090C** | 34800 |  |  | 16.5 | 8.1 | 38500 |  |  | 35200 | 91.43% | 1.82 | Both | 725 | 2.9 | HRCU-A-CB (Split System: Heat Pump with Remote Outdoor Unit-Air-Source) | N/A
213076445 | Central Heat Pump | PAYNE HEATING AND COOLING | 38MURAQ36AB3* |  |  | CNPV*4217AL* | PG80VTLB36045A** | 35400 |  |  | 16 | 8.1 | 38500 |  |  | 35000 | 90.91% | 1.94 | Both | 737.5 | 2.95 | HRCU-A-CB (Split System: Heat Pump with Remote Outdoor Unit-Air-Source) | N/A
213079239 | Central Heat Pump | PAYNE HEATING AND COOLING | 38MURAQ36AB3* |  |  | CAP**4224AL* | PG80MSUA60080C** | 35200 |  |  | 16.5 | 8.1 | 38500 |  |  | 35000 | 90.91% | 1.9 | Both | 732.5 | 2.93 | HRCU-A-CB (Split System: Heat Pump with Remote Outdoor Unit-Air-Source) | N/A
213079146 | Central Heat Pump | COMFORTMAKER | DLCURAH36ABK |  |  | EA*4X48L21A* | *80MSU0601716A* | 35600 |  |  | 16.5 | 8.5 | 37800 |  |  | 34600 | 91.53% | 2.06 | Both | 742.5 | 2.97 | HRCU-A-CB (Split System: Heat Pump with Remote Outdoor Unit-Air-Source) | N/A
212988020 | Central Heat Pump | SMART COMFORT | DLCURAH36ABK |  |  | EA*4X48L24A* | *96MSN1002120A* | 36000 |  |  | 16.5 | 8.5 | 37800 |  |  | 34600 | 91.53% | 2.04 | Both | 750 | 3 | HRCU-A-CB (Split System: Heat Pump with Remote Outdoor Unit-Air-Source) | N/A
215389821 | Central Heat Pump | SMART COMFORT | DLCURAH36ABK |  |  | END4X42L17** | *96VTN0601716B* | 35400 |  |  | 15.5 | 8.5 | 38500 |  |  | 35000 | 90.91% | 1.94 | Both | 737.5 | 2.95 | HRCU-A-CB (Split System: Heat Pump with Remote Outdoor Unit-Air-Source) | N/A
213078540 | Central Heat Pump | TEMPSTAR | DLCURAH36ABK |  |  | EA*4X43L21A* | *80MS(N,L)0902120A* | 37000 |  |  | 16 | 8.5 | 38500 |  |  | 34600 | 89.87% | 2.02 | Both | 770 | 3.08 | HRCU-A-CB (Split System: Heat Pump with Remote Outdoor Unit-Air-Source) | N/A
206771942 | Central Heat Pump | DAY & NIGHT | CVH837GKA2* |  |  | EA*4X48L24A*+WALLCON | *97CMN1202422A* | 32200 |  |  | 17.5 | 8.5 | 32600 |  |  | 25000 | 76.69% | 1.98 | Both | 670 | 2.68 | HRCU-A-CB (Split System: Heat Pump with Remote Outdoor Unit-Air-Source) | No
213077438 | Central Heat Pump | PAYNE HEATING AND COOLING | 38MURAQ36AB3* |  |  | CNPV*4217AL* | PG96VTAB48080B** | 35800 |  |  | 15.5 | 8.1 | 39000 |  |  | 35200 | 90.26% | 1.96 | Both | 745 | 2.98 | HRCU-A-CB (Split System: Heat Pump with Remote Outdoor Unit-Air-Source) | N/A
213079533 | Central Heat Pump | PAYNE HEATING AND COOLING | 38MURAQ36AB3* |  |  | CAP**3717AL* | PG92MSAA48080B** | 36400 |  |  | 15.5 | 8.5 | 38500 |  |  | 35000 | 90.91% | 2.02 | Both | 757.5 | 3.03 | HRCU-A-CB (Split System: Heat Pump with Remote Outdoor Unit-Air-Source) | N/A
213079251 | Central Heat Pump | PAYNE HEATING AND COOLING | 38MURAQ36AB3* |  |  | CAP**4321AL* | PG80MSUA60080C** | 36600 |  |  | 16.5 | 8.5 | 38000 |  |  | 34600 | 91.05% | 2.08 | Both | 762.5 | 3.05 | HRCU-A-CB (Split System: Heat Pump with Remote Outdoor Unit-Air-Source) | N/A
213076509 | Central Heat Pump | PAYNE HEATING AND COOLING | 38MURAQ36AB3* |  |  | CAP**4221AL* | PG80VTLB48070B** | 35000 |  |  | 16 | 8.1 | 38500 |  |  | 35000 | 90.91% | 1.86 | Both | 730 | 2.92 | HRCU-A-CB (Split System: Heat Pump with Remote Outdoor Unit-Air-Source) | N/A
213080514 | Central Heat Pump | PAYNE HEATING AND COOLING | 38MURAQ36AB3* |  |  | CAP**3621AL* | PG95MSUA36040B** | 35000 |  |  | 15.2 | 8.1 | 39000 |  |  | 35400 | 90.77% | 1.82 | Both | 730 | 2.92 | HRCU-A-CB (Split System: Heat Pump with Remote Outdoor Unit-Air-Source) | N/A
210473514 | Central Heat Pump | HEIL | HVH825GKA3* |  |  | EA*4X48L24A*+WALLCON | *96CTN1002122A* | 24200 |  |  | 16.5 | 8.1 | 21000 |  |  | 16500 | 78.57% | 2.02 | Both | 505 | 2.02 | HRCU-A-CB (Split System: Heat Pump with Remote Outdoor Unit-Air-Source) | N/A
210473598 | Central Heat Pump | HEIL | HVH825GKA3* |  |  | END4X42L17**+WALLCON | *80CSU0401712A* | 24000 |  |  | 17 | 8.1 | 21400 |  |  | 16600 | 77.57% | 1.98 | Both | 500 | 2 | HRCU-A-CB (Split System: Heat Pump with Remote Outdoor Unit-Air-Source) | N/A
212977727 | Central Heat Pump | SMART COMFORT | DLCURAH18ABK |  |  | EA*4X24L14A* | *80MS(N,L)0451412A* | 17500 |  |  | 16.5 | 8.5 | 18400 |  |  | 19500 | 106% | 2.34 | Both | 365 | 1.46 | HRCU-A-CB (Split System: Heat Pump with Remote Outdoor Unit-Air-Source) | N/A
211226952 | Central Heat Pump | BRYANT HEATING AND COOLING SYSTEMS | 38MURAQ36AB3* |  |  | CAP**3721AL* | 82*TA48090V17*** | 36600 |  |  | 16 | 8.5 | 38500 |  |  | 34800 | 90.39% | 2.08 | Both | 762.5 | 3.05 | HRCU-A-CB (Split System: Heat Pump with Remote Outdoor Unit-Air-Source) | N/A
213078411 | Central Heat Pump | PAYNE HEATING AND COOLING | 38MURAQ36AB3* |  |  | CAP**4221AL* | PG80MS(A,L)A48090C** | 35200 |  |  | 16.5 | 8.1 | 38500 |  |  | 35000 | 90.91% | 1.88 | Both | 732.5 | 2.93 | HRCU-A-CB (Split System: Heat Pump with Remote Outdoor Unit-Air-Source) | N/A
211227002 | Central Heat Pump | BRYANT HEATING AND COOLING SYSTEMS | 38MURAQ36AB3* |  |  | CAP**3721AL* | 912SD48080E17*** | 36200 |  |  | 16 | 8.5 | 38500 |  |  | 34800 | 90.39% | 2.08 | Both | 755 | 3.02 | HRCU-A-CB (Split System: Heat Pump with Remote Outdoor Unit-Air-Source) | N/A
213079545 | Central Heat Pump | PAYNE HEATING AND COOLING | 38MURAQ36AB3* |  |  | CAP**3721AL* | PG92MSAA48080B** | 36200 |  |  | 16.5 | 8.5 | 38000 |  |  | 34800 | 91.58% | 2.04 | Both | 755 | 3.02 | HRCU-A-CB (Split System: Heat Pump with Remote Outdoor Unit-Air-Source) | N/A
213077509 | Central Heat Pump | PAYNE HEATING AND COOLING | 38MURAQ36AB3* |  |  | CAP**4224AL* | PG96VTAB60080C** | 35000 |  |  | 16 | 8.1 | 38500 |  |  | 35000 | 90.91% | 1.88 | Both | 730 | 2.92 | HRCU-A-CB (Split System: Heat Pump with Remote Outdoor Unit-Air-Source) | N/A
212983938 | Central Heat Pump | SMART COMFORT | DLCURAH30ABK |  |  | EA*4X37L21A* | *92MSN0601714A* | 30200 |  |  | 15.2 | 8.1 | 33400 |  |  | 26400 | 79.04% | 1.84 | Both | 630 | 2.52 | HRCU-A-CB (Split System: Heat Pump with Remote Outdoor Unit-Air-Source) | N/A
212979738 | Central Heat Pump | BRYANT HEATING AND COOLING SYSTEMS | 38MURAQ30AB3* |  |  | CAP**4321AL* | 8(0,1)*SB42090M17*** | 30400 |  |  | 15.2 | 8.1 | 33000 |  |  | 26400 | 80% | 1.84 | Both | 632.5 | 2.53 | HRCU-A-CB (Split System: Heat Pump with Remote Outdoor Unit-Air-Source) | N/A
211201012 | Central Heat Pump | BRYANT HEATING AND COOLING SYSTEMS | 38MURAQ30AB3* |  |  | FMA4X30**AL* |  | 31200 |  |  | 15.5 | 8.5 | 35400 |  |  | 26800 | 75.71% | 1.86 | Both | 650 | 2.6 | HRCU-A-CB (Split System: Heat Pump with Remote Outdoor Unit-Air-Source) | N/A
211713366 | Central Heat Pump | SMART COMFORT | DLCURAH30ABK |  |  | EA*4X43L21A* | *92ESN1002120A* | 31200 |  |  | 15.2 | 8.5 | 33600 |  |  | 26000 | 77.38% | 1.86 | Both | 650 | 2.6 | HRCU-A-CB (Split System: Heat Pump with Remote Outdoor Unit-Air-Source) | N/A
211222749 | Central Heat Pump | COMFORTMAKER | DLCURAH30ABK |  |  | FM(C,U)4Z36**AL* |  | 30400 |  |  | 15.5 | 8.5 | 35000 |  |  | 27400 | 78.29% | 1.82 | Both | 632.5 | 2.53 | HRCU-A-CB (Split System: Heat Pump with Remote Outdoor Unit-Air-Source) | N/A
212974420 | Central Heat Pump | SMART COMFORT | DLCURAH36ABK |  |  | EA*4X48L21A* | *96VSN1002120B* | 35800 |  |  | 16 | 8.5 | 37800 |  |  | 34800 | 92.06% | 2.02 | Both | 745 | 2.98 | HRCU-A-CB (Split System: Heat Pump with Remote Outdoor Unit-Air-Source) | N/A
206771348 | Central Heat Pump | DAY & NIGHT | CVH837GKA2* |  |  | EA*4X37L21A*+WALLCON | *96CTN1002122A* | 33000 |  |  | 17.5 | 8.5 | 33000 |  |  | 25200 | 76.36% | 2 | Both | 687.5 | 2.75 | HRCU-A-CB (Split System: Heat Pump with Remote Outdoor Unit-Air-Source) | No
206773361 | Central Heat Pump | DAY & NIGHT | CVH837GKA2* |  |  | EHD4X48AAL+WALLCON | *80CSU0401712A* | 32600 |  |  | 17 | 8.1 | 33000 |  |  | 25000 | 75.76% | 1.98 | Both | 680 | 2.72 | HRCU-A-CB (Split System: Heat Pump with Remote Outdoor Unit-Air-Source) | N/A
213079134 | Central Heat Pump | COMFORTMAKER | DLCURAH36ABK |  |  | EA*4X43L21A* | *80MSU0601716A* | 36600 |  |  | 16.5 | 8.5 | 38000 |  |  | 34800 | 91.58% | 2.08 | Both | 762.5 | 3.05 | HRCU-A-CB (Split System: Heat Pump with Remote Outdoor Unit-Air-Source) | N/A
212384296 | Central Heat Pump | SMART COMFORT | DLCURAH36ABK |  |  | END4X42L17** | *80ES(N,L)0901714A* | 36200 |  |  | 15.5 | 8.1 | 39500 |  |  | 35000 | 88.61% | 1.98 | Both | 755 | 3.02 | HRCU-A-CB (Split System: Heat Pump with Remote Outdoor Unit-Air-Source) | N/A
213075879 | Central Heat Pump | COMFORTMAKER | DLCURAH36ABK |  |  | EA*4X36L21A* | *95MSU1002120A* | 35200 |  |  | 16 | 8.1 | 38500 |  |  | 35200 | 91.43% | 1.84 | Both | 732.5 | 2.93 | HRCU-A-CB (Split System: Heat Pump with Remote Outdoor Unit-Air-Source) | N/A
213080550 | Central Heat Pump | PAYNE HEATING AND COOLING | 38MURAQ36AB3* |  |  | CAP**4221AL* | PG95MSUA36040B** | 35200 |  |  | 15.2 | 8.1 | 39000 |  |  | 35200 | 90.26% | 1.88 | Both | 732.5 | 2.93 | HRCU-A-CB (Split System: Heat Pump with Remote Outdoor Unit-Air-Source) | N/A
213079569 | Central Heat Pump | PAYNE HEATING AND COOLING | 38MURAQ36AB3* |  |  | CAP**4321AL* | PG92MSAA48080B** | 36200 |  |  | 16.5 | 8.5 | 38000 |  |  | 34800 | 91.58% | 2.04 | Both | 755 | 3.02 | HRCU-A-CB (Split System: Heat Pump with Remote Outdoor Unit-Air-Source) | N/A
213078433 | Central Heat Pump | PAYNE HEATING AND COOLING | 38MURAQ36AB3* |  |  | CAP**4321AL* | PG80MS(A,L)A48090C** | 36400 |  |  | 16.5 | 8.5 | 38000 |  |  | 34800 | 91.58% | 2.06 | Both | 757.5 | 3.03 | HRCU-A-CB (Split System: Heat Pump with Remote Outdoor Unit-Air-Source) | N/A
211713278 | Central Heat Pump | SMART COMFORT | DLCURAH30ABK |  |  | EA*4X43L21A* | *80ES(N,L)0901714A* | 30600 |  |  | 15.2 | 8.1 | 33200 |  |  | 26000 | 78.31% | 1.84 | Both | 637.5 | 2.55 | HRCU-A-CB (Split System: Heat Pump with Remote Outdoor Unit-Air-Source) | N/A
211222535 | Central Heat Pump | HEIL | DLCURAH30ABK |  |  | EA*4X37L21A* | *80ESU0601716A | 31200 |  |  | 15.2 | 8.5 | 33400 |  |  | 26000 | 77.84% | 1.86 | Both | 650 | 2.6 | HRCU-A-CB (Split System: Heat Pump with Remote Outdoor Unit-Air-Source) | N/A
212983962 | Central Heat Pump | SMART COMFORT | DLCURAH30ABK |  |  | EA*4X43L21A* | *92MSN0601714A* | 30400 |  |  | 15.2 | 8.1 | 33400 |  |  | 26400 | 79.04% | 1.84 | Both | 632.5 | 2.53 | HRCU-A-CB (Split System: Heat Pump with Remote Outdoor Unit-Air-Source) | N/A
211712544 | Central Heat Pump | SMART COMFORT | DLCURAH30ABK |  |  | EA*4X42L21A* | *92ESN0802120A* | 30600 |  |  | 15.2 | 8.1 | 34200 |  |  | 27000 | 78.95% | 1.82 | Both | 637.5 | 2.55 | HRCU-A-CB (Split System: Heat Pump with Remote Outdoor Unit-Air-Source) | N/A
212980931 | Central Heat Pump | SMART COMFORT | DLCURAH30ABK |  |  | EA*4X42L21A* | *80MS(N,L)1102120A* | 30400 |  |  | 15.2 | 8.1 | 34400 |  |  | 27400 | 79.65% | 1.82 | Both | 632.5 | 2.53 | HRCU-A-CB (Split System: Heat Pump with Remote Outdoor Unit-Air-Source) | N/A
211712455 | Central Heat Pump | SMART COMFORT | DLCURAH30ABK |  |  | EA*4X42L21A* | *80ES(N,L)0702116A* | 29600 |  |  | 15.2 | 8.1 | 33600 |  |  | 27400 | 81.55% | 1.78 | Both | 617.5 | 2.47 | HRCU-A-CB (Split System: Heat Pump with Remote Outdoor Unit-Air-Source) | N/A
213079275 | Central Heat Pump | PAYNE HEATING AND COOLING | 38MURAQ36AB3* |  |  | CAP**4824AL* | PG80MSUA60080C** | 35600 |  |  | 16.5 | 8.5 | 37800 |  |  | 34600 | 91.53% | 2.06 | Both | 742.5 | 2.97 | HRCU-A-CB (Split System: Heat Pump with Remote Outdoor Unit-Air-Source) | N/A
213076498 | Central Heat Pump | PAYNE HEATING AND COOLING | 38MURAQ36AB3* |  |  | CAP**3721AL* | PG80VTLB48070B** | 36200 |  |  | 16 | 8.5 | 38000 |  |  | 34800 | 91.58% | 2.04 | Both | 755 | 3.02 | HRCU-A-CB (Split System: Heat Pump with Remote Outdoor Unit-Air-Source) | N/A
213079605 | Central Heat Pump | PAYNE HEATING AND COOLING | 38MURAQ36AB3* |  |  | CNPV*4217AL* | PG92MSAA48080B** | 35600 |  |  | 16 | 8.1 | 38500 |  |  | 35000 | 90.91% | 1.94 | Both | 742.5 | 2.97 | HRCU-A-CB (Split System: Heat Pump with Remote Outdoor Unit-Air-Source) | N/A
213079671 | Central Heat Pump | PAYNE HEATING AND COOLING | 38MURAQ36AB3* |  |  | CAP**4224AL* | PG92MSAA60080C** | 35200 |  |  | 16.5 | 8.1 | 38500 |  |  | 35000 | 90.91% | 1.88 | Both | 732.5 | 2.93 | HRCU-A-CB (Split System: Heat Pump with Remote Outdoor Unit-Air-Source) | N/A
213078521 | Central Heat Pump | PAYNE HEATING AND COOLING | 38MURAQ36AB3* |  |  | CAP**4224AL* | PG80MS(A,L)A60090C** | 35400 |  |  | 16.5 | 8.1 | 38500 |  |  | 35000 | 90.91% | 1.9 | Both | 737.5 | 2.95 | HRCU-A-CB (Split System: Heat Pump with Remote Outdoor Unit-Air-Source) | N/A
213078320 | Central Heat Pump | COMFORTMAKER | DLCURAH36ABK |  |  | EA*4X43L21A* | *80MS(N,L)0901714A* | 36200 |  |  | 16.5 | 8.5 | 38000 |  |  | 34800 | 91.58% | 2.04 | Both | 755 | 3.02 | HRCU-A-CB (Split System: Heat Pump with Remote Outdoor Unit-Air-Source) | N/A
212384683 | Central Heat Pump | SMART COMFORT | DLCURAH36ABK |  |  | EN(A,D,W)4X42L21** | *92ESN0802120A* | 36400 |  |  | 15.5 | 8.1 | 39500 |  |  | 35200 | 89.11% | 1.92 | Both | 757.5 | 3.03 | HRCU-A-CB (Split System: Heat Pump with Remote Outdoor Unit-Air-Source) | N/A
212384783 | Central Heat Pump | SMART COMFORT | DLCURAH36ABK |  |  | EN(A,D,W)4X48L21** | *80ES(N,L)0701716A* | 35800 |  |  | 16 | 8.1 | 39000 |  |  | 34800 | 89.23% | 2 | Both | 745 | 2.98 | HRCU-A-CB (Split System: Heat Pump with Remote Outdoor Unit-Air-Source) | N/A
213079110 | Central Heat Pump | COMFORTMAKER | DLCURAH36ABK |  |  | EA*4X42L21A* | *80MSU0601716A* | 35200 |  |  | 16.5 | 8.1 | 38500 |  |  | 35000 | 90.91% | 1.86 | Both | 732.5 | 2.93 | HRCU-A-CB (Split System: Heat Pump with Remote Outdoor Unit-Air-Source) | N/A
213077363 | Central Heat Pump | COMFORTMAKER | DLCURAH36ABK |  |  | EA*4X37L17A* | *96VTN0801716B* | 36000 |  |  | 15.5 | 8.5 | 38500 |  |  | 35200 | 91.43% | 2 | Both | 750 | 3 | HRCU-A-CB (Split System: Heat Pump with Remote Outdoor Unit-Air-Source) | N/A
212384695 | Central Heat Pump | SMART COMFORT | DLCURAH36ABK |  |  | EN(A,D,W)4X42L21** | *92ESN1002120A* | 36200 |  |  | 15.5 | 8.1 | 39500 |  |  | 35200 | 89.11% | 1.9 | Both | 755 | 3.02 | HRCU-A-CB (Split System: Heat Pump with Remote Outdoor Unit-Air-Source) | N/A
213079215 | Central Heat Pump | PAYNE HEATING AND COOLING | 38MURAQ36AB3* |  |  | CAP**3721AL* | PG80MSUA60080C** | 36600 |  |  | 16.5 | 8.5 | 38000 |  |  | 34600 | 91.05% | 2.08 | Both | 762.5 | 3.05 | HRCU-A-CB (Split System: Heat Pump with Remote Outdoor Unit-Air-Source) | N/A
213078422 | Central Heat Pump | PAYNE HEATING AND COOLING | 38MURAQ36AB3* |  |  | CAP**4224AL* | PG80MS(A,L)A48090C** | 35200 |  |  | 16.5 | 8.1 | 38500 |  |  | 35000 | 90.91% | 1.88 | Both | 732.5 | 2.93 | HRCU-A-CB (Split System: Heat Pump with Remote Outdoor Unit-Air-Source) | N/A
213078400 | Central Heat Pump | PAYNE HEATING AND COOLING | 38MURAQ36AB3* |  |  | CAP**3721AL* | PG80MS(A,L)A48090C** | 36400 |  |  | 16.5 | 8.5 | 38000 |  |  | 34800 | 91.58% | 2.06 | Both | 757.5 | 3.03 | HRCU-A-CB (Split System: Heat Pump with Remote Outdoor Unit-Air-Source) | N/A
213077564 | Central Heat Pump | PAYNE HEATING AND COOLING | 38MURAQ36AB3* |  |  | CNPV*4821AL* | PG96VTAB60080C** | 35600 |  |  | 16.5 | 8.1 | 38500 |  |  | 34800 | 90.39% | 1.98 | Both | 742.5 | 2.97 | HRCU-A-CB (Split System: Heat Pump with Remote Outdoor Unit-Air-Source) | N/A
213076520 | Central Heat Pump | PAYNE HEATING AND COOLING | 38MURAQ36AB3* |  |  | CAP**4321AL* | PG80VTLB48070B** | 36200 |  |  | 16 | 8.5 | 38000 |  |  | 34800 | 91.58% | 2.04 | Both | 755 | 3.02 | HRCU-A-CB (Split System: Heat Pump with Remote Outdoor Unit-Air-Source) | N/A
213078488 | Central Heat Pump | PAYNE HEATING AND COOLING | 38MURAQ36AB3* |  |  | CAP**3621AL* | PG80MS(A,L)A60090C** | 35200 |  |  | 16.5 | 8.1 | 38500 |  |  | 35200 | 91.43% | 1.84 | Both | 732.5 | 2.93 | HRCU-A-CB (Split System: Heat Pump with Remote Outdoor Unit-Air-Source) | N/A
213080562 | Central Heat Pump | PAYNE HEATING AND COOLING | 38MURAQ36AB3* |  |  | CAP**4321AL* | PG95MSUA36040B** | 36200 |  |  | 15.5 | 8.5 | 38500 |  |  | 35000 | 90.91% | 2.04 | Both | 755 | 3.02 | HRCU-A-CB (Split System: Heat Pump with Remote Outdoor Unit-Air-Source) | N/A
213079335 | Central Heat Pump | PAYNE HEATING AND COOLING | 38MURAQ36AB3* |  |  | CAP**3617AL* | PG92MSAA36060A** | 35000 |  |  | 15.5 | 8.1 | 38500 |  |  | 35200 | 91.43% | 1.82 | Both | 730 | 2.92 | HRCU-A-CB (Split System: Heat Pump with Remote Outdoor Unit-Air-Source) | N/A
213077487 | Central Heat Pump | PAYNE HEATING AND COOLING | 38MURAQ36AB3* |  |  | CAP**3721AL* | PG96VTAB60080C** | 36600 |  |  | 16 | 8.5 | 38000 |  |  | 34800 | 91.58% | 2.06 | Both | 762.5 | 3.05 | HRCU-A-CB (Split System: Heat Pump with Remote Outdoor Unit-Air-Source) | N/A
213078466 | Central Heat Pump | PAYNE HEATING AND COOLING | 38MURAQ36AB3* |  |  | CNPV*4821AL* | PG80MS(A,L)A48090C** | 35800 |  |  | 16.5 | 8.1 | 38500 |  |  | 34800 | 90.39% | 2 | Both | 745 | 2.98 | HRCU-A-CB (Split System: Heat Pump with Remote Outdoor Unit-Air-Source) | N/A
213077587 | Central Heat Pump | PAYNE HEATING AND COOLING | 38MURAQ36AB3* |  |  | CAP**3621AL* | PG96VTAB60100C** | 35200 |  |  | 16 | 8.1 | 38500 |  |  | 35200 | 91.43% | 1.82 | Both | 732.5 | 2.93 | HRCU-A-CB (Split System: Heat Pump with Remote Outdoor Unit-Air-Source) | N/A
213076594 | Central Heat Pump | PAYNE HEATING AND COOLING | 38MURAQ36AB3* |  |  | CAP**3717AL* | PG80VTLB48090B** | 36000 |  |  | 15.5 | 8.5 | 38500 |  |  | 35000 | 90.91% | 2 | Both | 750 | 3 | HRCU-A-CB (Split System: Heat Pump with Remote Outdoor Unit-Air-Source) | N/A
210597076 | Central Heat Pump | COMFORTMAKER | CVH825GKA2* |  |  | EN(A,D,W)4X48L21**+WALLCON | *80CSU0401712A* | 24200 |  |  | 17.5 | 8.1 | 21200 |  |  | 16600 | 78.3% | 2.02 | Both | 505 | 2.02 | HRCU-A-CB (Split System: Heat Pump with Remote Outdoor Unit-Air-Source) | N/A
211226991 | Central Heat Pump | BRYANT HEATING AND COOLING SYSTEMS | 38MURAQ36AB3* |  |  | CAP**3721AL* | 912SD42060E17*** | 36400 |  |  | 16 | 8.5 | 38500 |  |  | 34800 | 90.39% | 2.08 | Both | 757.5 | 3.03 | HRCU-A-CB (Split System: Heat Pump with Remote Outdoor Unit-Air-Source) | N/A
213079651 | Central Heat Pump | PAYNE HEATING AND COOLING | 38MURAQ36AB3* |  |  | CAP**3721AL* | PG92MSAA60080C** | 36800 |  |  | 16.5 | 8.5 | 38500 |  |  | 34800 | 90.39% | 2.08 | Both | 767.5 | 3.07 | HRCU-A-CB (Split System: Heat Pump with Remote Outdoor Unit-Air-Source) | N/A
213080526 | Central Heat Pump | PAYNE HEATING AND COOLING | 38MURAQ36AB3* |  |  | CAP**3717AL* | PG95MSUA36040B** | 35600 |  |  | 15.2 | 8.1 | 38500 |  |  | 35200 | 91.43% | 1.98 | Both | 742.5 | 2.97 | HRCU-A-CB (Split System: Heat Pump with Remote Outdoor Unit-Air-Source) | N/A
213079323 | Central Heat Pump | PAYNE HEATING AND COOLING | 38MURAQ36AB3* |  |  | CNPV*4824AL* | PG80MSUA60080C** | 35800 |  |  | 17 | 8.1 | 38000 |  |  | 34800 | 91.58% | 2.04 | Both | 745 | 2.98 | HRCU-A-CB (Split System: Heat Pump with Remote Outdoor Unit-Air-Source) | N/A
213080574 | Central Heat Pump | PAYNE HEATING AND COOLING | 38MURAQ36AB3* |  |  | CAP**4821AL* | PG95MSUA36040B** | 35600 |  |  | 15.2 | 8.1 | 38000 |  |  | 34800 | 91.58% | 2.02 | Both | 742.5 | 2.97 | HRCU-A-CB (Split System: Heat Pump with Remote Outdoor Unit-Air-Source) | N/A
213079755 | Central Heat Pump | PAYNE HEATING AND COOLING | 38MURAQ36AB3* |  |  | CAP**4221AL* | PG92MSAA60100C** | 35200 |  |  | 16.5 | 8.1 | 38500 |  |  | 35000 | 90.91% | 1.88 | Both | 732.5 | 2.93 | HRCU-A-CB (Split System: Heat Pump with Remote Outdoor Unit-Air-Source) | N/A
210597115 | Central Heat Pump | COMFORTMAKER | CVH825GKA2* |  |  | EN(A,D,W)4X48L21**+WALLCON | *97CMN0602120A* | 24000 |  |  | 16.5 | 8.1 | 21400 |  |  | 16700 | 78.04% | 2 | Both | 500 | 2 | HRCU-A-CB (Split System: Heat Pump with Remote Outdoor Unit-Air-Source) | N/A
212975318 | Central Heat Pump | SMART COMFORT | DLCURAH24ABK |  |  | EA*4X37L17A* | *96VTN0401712B* | 24000 |  |  | 16 | 8.1 | 25400 |  |  | 22000 | 86.61% | 1.82 | Both | 500 | 2 | HRCU-A-CB (Split System: Heat Pump with Remote Outdoor Unit-Air-Source) | N/A
212986148 | Central Heat Pump | SMART COMFORT | DLCURAH24ABK |  |  | EA*4X24L17A* | *96MSN0401410A* | 23200 |  |  | 16 | 8.5 | 27000 |  |  | 26400 | 97.78% | 2.2 | Both | 482.5 | 1.93 | HRCU-A-CB (Split System: Heat Pump with Remote Outdoor Unit-Air-Source) | N/A
212973580 | Central Heat Pump | SMART COMFORT | DLCURAH24ABK |  |  | EA*4X36L17A* | *96VSN0601412B* | 23600 |  |  | 17 | 8.5 | 26200 |  |  | 24000 | 91.6% | 2 | Both | 492.5 | 1.97 | HRCU-A-CB (Split System: Heat Pump with Remote Outdoor Unit-Air-Source) | N/A
213076355 | Central Heat Pump | COMFORTMAKER | DLCURAH24ABK |  |  | EA*4X37L21A* | *95MSU1002122A* | 25000 |  |  | 17.5 | 8.5 | 25400 |  |  | 21000 | 82.68% | 1.78 | Both | 520 | 2.08 | HRCU-A-CB (Split System: Heat Pump with Remote Outdoor Unit-Air-Source) | N/A
212977703 | Central Heat Pump | SMART COMFORT | DLCURAH24ABK |  |  | EN(A,D,W)4X36L17** | *80MS(N,L)0451412A* | 23600 |  |  | 17 | 8.5 | 26400 |  |  | 24200 | 91.67% | 2 | Both | 492.5 | 1.97 | HRCU-A-CB (Split System: Heat Pump with Remote Outdoor Unit-Air-Source) | N/A
212982249 | Central Heat Pump | SMART COMFORT | DLCURAH24ABK |  |  | EA*4X24L17A* | *80MSU0401712A* | 23400 |  |  | 16.5 | 8.5 | 26400 |  |  | 25400 | 96.21% | 2.14 | Both | 487.5 | 1.95 | HRCU-A-CB (Split System: Heat Pump with Remote Outdoor Unit-Air-Source) | N/A
212976132 | Central Heat Pump | SMART COMFORT | DLCURAH24ABK |  |  | EN(A,D)4X36L21** | *96VTN0801716B* | 23400 |  |  | 16.5 | 8.1 | 25800 |  |  | 24200 | 93.8% | 2 | Both | 487.5 | 1.95 | HRCU-A-CB (Split System: Heat Pump with Remote Outdoor Unit-Air-Source) | N/A
212971163 | Central Heat Pump | COMFORTMAKER | DLCURAH24ABK |  |  | EA*4X30L17A* | *80VTL0451412B* | 23400 |  |  | 17 | 8.5 | 26200 |  |  | 24800 | 94.66% | 2.08 | Both | 487.5 | 1.95 | HRCU-A-CB (Split System: Heat Pump with Remote Outdoor Unit-Air-Source) | N/A
214395067 | Central Heat Pump | SMART COMFORT | DLCURAH18ABK |  |  | EN(A,D)4X24L17** | *96MSN0601716A* | 17500 |  |  | 15.5 | 8.5 | 18500 |  |  | 19000 | 102.7% | 2.28 | Both | 365 | 1.46 | HRCU-A-CB (Split System: Heat Pump with Remote Outdoor Unit-Air-Source) | N/A
210473525 | Central Heat Pump | HEIL | HVH825GKA3* |  |  | EA*4X48L24A*+WALLCON | *97CMN0602120A* | 24000 |  |  | 16.5 | 8.1 | 21000 |  |  | 16600 | 79.05% | 2 | Both | 500 | 2 | HRCU-A-CB (Split System: Heat Pump with Remote Outdoor Unit-Air-Source) | N/A
210473686 | Central Heat Pump | HEIL | HVH825GKA3* |  |  | END4X42L17**+WALLCON | *80CTL0701412A* | 24000 |  |  | 17 | 8.1 | 21400 |  |  | 16600 | 77.57% | 2 | Both | 500 | 2 | HRCU-A-CB (Split System: Heat Pump with Remote Outdoor Unit-Air-Source) | N/A
212989623 | Central Heat Pump | PAYNE HEATING AND COOLING | 38MURAQ24AB3* |  |  | CNPV*3621AL* | PG95MSUA60080C** | 23400 |  |  | 17 | 8.5 | 26200 |  |  | 24600 | 93.89% | 2.04 | Both | 487.5 | 1.95 | HRCU-A-CB (Split System: Heat Pump with Remote Outdoor Unit-Air-Source) | N/A
212984166 | Central Heat Pump | SMART COMFORT | DLCURAH18ABK |  |  | EA*4X19L17A* | *92MSN0601714A* | 18000 |  |  | 16.5 | 8.5 | 18000 |  |  | 17800 | 98.89% | 2.14 | Both | 375 | 1.5 | HRCU-A-CB (Split System: Heat Pump with Remote Outdoor Unit-Air-Source) | N/A
212977739 | Central Heat Pump | SMART COMFORT | DLCURAH18ABK |  |  | EA*4X24L17A* | *80MS(N,L)0451412A* | 17500 |  |  | 16.5 | 8.5 | 18400 |  |  | 19400 | 105.4% | 2.34 | Both | 365 | 1.46 | HRCU-A-CB (Split System: Heat Pump with Remote Outdoor Unit-Air-Source) | N/A
213076487 | Central Heat Pump | PAYNE HEATING AND COOLING | 38MURAQ36AB3* |  |  | CAP**3717AL* | PG80VTLB48070B** | 36000 |  |  | 15.5 | 8.5 | 38500 |  |  | 35000 | 90.91% | 2 | Both | 750 | 3 | HRCU-A-CB (Split System: Heat Pump with Remote Outdoor Unit-Air-Source) | N/A
213078477 | Central Heat Pump | PAYNE HEATING AND COOLING | 38MURAQ36AB3* |  |  | CNPV*4824AL* | PG80MS(A,L)A48090C** | 35800 |  |  | 16.5 | 8.1 | 38500 |  |  | 34800 | 90.39% | 2 | Both | 745 | 2.98 | HRCU-A-CB (Split System: Heat Pump with Remote Outdoor Unit-Air-Source) | N/A
213079311 | Central Heat Pump | PAYNE HEATING AND COOLING | 38MURAQ36AB3* |  |  | CNPV*4821AL* | PG80MSUA60080C** | 35800 |  |  | 17 | 8.1 | 38000 |  |  | 34800 | 91.58% | 2.04 | Both | 745 | 2.98 | HRCU-A-CB (Split System: Heat Pump with Remote Outdoor Unit-Air-Source) | N/A
213077626 | Central Heat Pump | PAYNE HEATING AND COOLING | 38MURAQ36AB3* |  |  | CAP**4224AL* | PG96VTAB60100C** | 35400 |  |  | 16.5 | 8.1 | 38500 |  |  | 35000 | 90.91% | 1.88 | Both | 737.5 | 2.95 | HRCU-A-CB (Split System: Heat Pump with Remote Outdoor Unit-Air-Source) | N/A
213079227 | Central Heat Pump | PAYNE HEATING AND COOLING | 38MURAQ36AB3* |  |  | CAP**4221AL* | PG80MSUA60080C** | 35000 |  |  | 16.5 | 8.1 | 38500 |  |  | 35000 | 90.91% | 1.9 | Both | 730 | 2.92 | HRCU-A-CB (Split System: Heat Pump with Remote Outdoor Unit-Air-Source) | N/A
213080538 | Central Heat Pump | PAYNE HEATING AND COOLING | 38MURAQ36AB3* |  |  | CAP**3721AL* | PG95MSUA36040B** | 36200 |  |  | 15.2 | 8.5 | 38000 |  |  | 35000 | 92.11% | 2.04 | Both | 755 | 3.02 | HRCU-A-CB (Split System: Heat Pump with Remote Outdoor Unit-Air-Source) | N/A
213079661 | Central Heat Pump | PAYNE HEATING AND COOLING | 38MURAQ36AB3* |  |  | CAP**4221AL* | PG92MSAA60080C** | 35200 |  |  | 16.5 | 8.1 | 38500 |  |  | 35000 | 90.91% | 1.88 | Both | 732.5 | 2.93 | HRCU-A-CB (Split System: Heat Pump with Remote Outdoor Unit-Air-Source) | N/A
212982261 | Central Heat Pump | SMART COMFORT | DLCURAH24ABK |  |  | EA*4X25L17A* | *80MSU0401712A* | 24400 |  |  | 17 | 8.5 | 25200 |  |  | 21600 | 85.71% | 1.82 | Both | 507.5 | 2.03 | HRCU-A-CB (Split System: Heat Pump with Remote Outdoor Unit-Air-Source) | N/A
212977631 | Central Heat Pump | SMART COMFORT | DLCURAH24ABK |  |  | EA*4X36L17A* | *80MS(N,L)0451412A* | 23800 |  |  | 17 | 8.5 | 26200 |  |  | 23800 | 90.84% | 1.96 | Both | 495 | 1.98 | HRCU-A-CB (Split System: Heat Pump with Remote Outdoor Unit-Air-Source) | N/A
212979128 | Central Heat Pump | SMART COMFORT | DLCURAH24ABK |  |  | EA*4X24L17A* | *80MS(N,L)0701716A* | 23400 |  |  | 17 | 9 | 26800 |  |  | 26400 | 98.51% | 2.24 | Both | 487.5 | 1.95 | HRCU-A-CB (Split System: Heat Pump with Remote Outdoor Unit-Air-Source) | N/A
212977595 | Central Heat Pump | SMART COMFORT | DLCURAH24ABK |  |  | EA*4X25L17A* | *80MS(N,L)0451412A* | 24200 |  |  | 17 | 8.5 | 25200 |  |  | 21800 | 86.51% | 1.82 | Both | 505 | 2.02 | HRCU-A-CB (Split System: Heat Pump with Remote Outdoor Unit-Air-Source) | N/A
212974330 | Central Heat Pump | SMART COMFORT | DLCURAH24ABK |  |  | EA*4X37L21A* | *96VSN1002120B* | 24800 |  |  | 17.5 | 8.5 | 25600 |  |  | 21200 | 82.81% | 1.8 | Both | 517.5 | 2.07 | HRCU-A-CB (Split System: Heat Pump with Remote Outdoor Unit-Air-Source) | N/A
212976986 | Central Heat Pump | SMART COMFORT | DLCURAH24ABK |  |  | EA*4X36L21A* | *96VTN1002122B* | 24200 |  |  | 17.5 | 8.5 | 26400 |  |  | 23200 | 87.88% | 1.92 | Both | 505 | 2.02 | HRCU-A-CB (Split System: Heat Pump with Remote Outdoor Unit-Air-Source) | N/A
211245967 | Central Heat Pump | SMART COMFORT | DLCURAH24ABK |  |  | FM(C,U)4Z36**AL* |  | 24200 |  |  | 18 | 9 | 26600 |  |  | 23000 | 86.47% | 1.92 | Both | 505 | 2.02 | HRCU-A-CB (Split System: Heat Pump with Remote Outdoor Unit-Air-Source) | N/A
213079500 | Central Heat Pump | COMFORTMAKER | DLCURAH36ABK |  |  | EN(A,D,W)4X48L21** | *92MSN0601714A* | 35800 |  |  | 16 | 8.1 | 38500 |  |  | 35000 | 90.91% | 2 | Both | 745 | 2.98 | HRCU-A-CB (Split System: Heat Pump with Remote Outdoor Unit-Air-Source) | N/A
211228921 | Central Heat Pump | SMART COMFORT | DLCURAH36ABK |  |  | EA*4X48L21A* | *80VTL0902120A* | 35400 |  |  | 16 | 8.1 | 37800 |  |  | 34600 | 91.53% | 2.02 | Both | 737.5 | 2.95 | HRCU-A-CB (Split System: Heat Pump with Remote Outdoor Unit-Air-Source) | N/A
215389782 | Central Heat Pump | SMART COMFORT | DLCURAH36ABK |  |  | EA*4X36L17A* | *96VTN0601716B* | 34800 |  |  | 15.2 | 8.1 | 38500 |  |  | 35200 | 91.43% | 1.8 | Both | 725 | 2.9 | HRCU-A-CB (Split System: Heat Pump with Remote Outdoor Unit-Air-Source) | N/A
213080442 | Central Heat Pump | COMFORTMAKER | DLCURAH36ABK |  |  | EN(A,D,W)4X48L21** | *96MSN1002122A* | 36000 |  |  | 16.5 | 8.1 | 38500 |  |  | 34800 | 90.39% | 2.02 | Both | 750 | 3 | HRCU-A-CB (Split System: Heat Pump with Remote Outdoor Unit-Air-Source) | N/A
212980484 | Central Heat Pump | SMART COMFORT | DLCURAH36ABK |  |  | EA*4X48L21A* | *80MS(N,L)0902120A* | 35800 |  |  | 16.5 | 8.5 | 37800 |  |  | 34600 | 91.53% | 2.02 | Both | 745 | 2.98 | HRCU-A-CB (Split System: Heat Pump with Remote Outdoor Unit-Air-Source) | N/A
212983878 | Central Heat Pump | SMART COMFORT | DLCURAH36ABK |  |  | EA*4X48L21A* | *92MSN0601714A* | 35600 |  |  | 16 | 8.5 | 37800 |  |  | 34800 | 92.06% | 2.02 | Both | 742.5 | 2.97 | HRCU-A-CB (Split System: Heat Pump with Remote Outdoor Unit-Air-Source) | N/A
212384835 | Central Heat Pump | SMART COMFORT | DLCURAH36ABK |  |  | FJMA4*42L*C* |  | 37000 |  |  | 16 | 8.1 | 39000 |  |  | 34800 | 89.23% | 2 | Both | 770 | 3.08 | HRCU-A-CB (Split System: Heat Pump with Remote Outdoor Unit-Air-Source) | N/A
210470910 | Central Heat Pump | HEIL | HVH837GKA2* |  |  | EN(A,D,W)4X60L24**+WALLCON | *80CTL0902120A* | 32800 |  |  | 18 | 8.1 | 32200 |  |  | 24800 | 77.02% | 1.98 | Both | 682.5 | 2.73 | HRCU-A-CB (Split System: Heat Pump with Remote Outdoor Unit-Air-Source) | No
212984082 | Central Heat Pump | SMART COMFORT | DLCURAH24ABK |  |  | EA*4X36L21A* | *92MSN0601714A* | 23800 |  |  | 17.5 | 8.5 | 26200 |  |  | 23600 | 90.08% | 1.96 | Both | 495 | 1.98 | HRCU-A-CB (Split System: Heat Pump with Remote Outdoor Unit-Air-Source) | N/A
211242290 | Central Heat Pump | SMART COMFORT | DLCURAH24ABK |  |  | EA*4X36L21A* | *96VSN0802120A* | 24200 |  |  | 17 | 8.5 | 26000 |  |  | 22600 | 86.92% | 1.88 | Both | 505 | 2.02 | HRCU-A-CB (Split System: Heat Pump with Remote Outdoor Unit-Air-Source) | N/A
212987372 | Central Heat Pump | SMART COMFORT | DLCURAH24ABK |  |  | EA*4X24L17A* | *96MSN0801716A* | 23400 |  |  | 16.5 | 8.5 | 27000 |  |  | 26000 | 96.3% | 2.16 | Both | 487.5 | 1.95 | HRCU-A-CB (Split System: Heat Pump with Remote Outdoor Unit-Air-Source) | N/A
212984046 | Central Heat Pump | SMART COMFORT | DLCURAH24ABK |  |  | EA*4X25L17A* | *92MSN0601714A* | 24200 |  |  | 17 | 8.5 | 25200 |  |  | 21800 | 86.51% | 1.82 | Both | 505 | 2.02 | HRCU-A-CB (Split System: Heat Pump with Remote Outdoor Unit-Air-Source) | N/A
212973570 | Central Heat Pump | SMART COMFORT | DLCURAH24ABK |  |  | EA*4X30L17A* | *96VSN0601412B* | 23400 |  |  | 16.5 | 8.5 | 26400 |  |  | 24800 | 93.94% | 2.06 | Both | 487.5 | 1.95 | HRCU-A-CB (Split System: Heat Pump with Remote Outdoor Unit-Air-Source) | N/A
211241129 | Central Heat Pump | SMART COMFORT | DLCURAH24ABK |  |  | EA*4X25L17A* | *92ESN0601714A* | 25000 |  |  | 17 | 8.5 | 25600 |  |  | 21000 | 82.03% | 1.78 | Both | 520 | 2.08 | HRCU-A-CB (Split System: Heat Pump with Remote Outdoor Unit-Air-Source) | N/A
212974622 | Central Heat Pump | SMART COMFORT | DLCURAH18ABK |  |  | EA*4X19L17A* | *96VTN0401410B* | 17600 |  |  | 16 | 8.1 | 17700 |  |  | 17900 | 101.1% | 2.16 | Both | 367.5 | 1.47 | HRCU-A-CB (Split System: Heat Pump with Remote Outdoor Unit-Air-Source) | N/A
211263793 | Central Heat Pump | SMART COMFORT | DLCURAH18ABK |  |  | EN(A,D)4X30L14** | *80ES(N,L)0451412A* | 18200 |  |  | 16 | 8.5 | 18600 |  |  | 18400 | 98.92% | 2.22 | Both | 380 | 1.52 | HRCU-A-CB (Split System: Heat Pump with Remote Outdoor Unit-Air-Source) | N/A
212977715 | Central Heat Pump | SMART COMFORT | DLCURAH18ABK |  |  | EA*4X19L17A* | *80MS(N,L)0451412A* | 18000 |  |  | 16.5 | 8.5 | 17900 |  |  | 17800 | 99.44% | 2.16 | Both | 375 | 1.5 | HRCU-A-CB (Split System: Heat Pump with Remote Outdoor Unit-Air-Source) | N/A
212974648 | Central Heat Pump | SMART COMFORT | DLCURAH18ABK |  |  | EA*4X24L17A* | *96VTN0401410B* | 17200 |  |  | 16.5 | 8.5 | 18200 |  |  | 19400 | 106.6% | 2.34 | Both | 357.5 | 1.43 | HRCU-A-CB (Split System: Heat Pump with Remote Outdoor Unit-Air-Source) | N/A
211261336 | Central Heat Pump | SMART COMFORT | DLCURAH18ABK |  |  | EA*4X30L14A* | *95ESN0401410A* | 17900 |  |  | 15.5 | 8.5 | 18500 |  |  | 18500 | 100% | 2.22 | Both | 372.5 | 1.49 | HRCU-A-CB (Split System: Heat Pump with Remote Outdoor Unit-Air-Source) | N/A
212984178 | Central Heat Pump | SMART COMFORT | DLCURAH18ABK |  |  | EA*4X24L17A* | *92MSN0601714A* | 17500 |  |  | 16.5 | 8.5 | 18500 |  |  | 19400 | 104.9% | 2.34 | Both | 365 | 1.46 | HRCU-A-CB (Split System: Heat Pump with Remote Outdoor Unit-Air-Source) | N/A
211243953 | Central Heat Pump | DAY & NIGHT | DLCURAH24ABK |  |  | EN(A,D)4X24L17** | *80VSL0701716A* | 23400 |  |  | 16 | 8.5 | 26600 |  |  | 24000 | 90.23% | 1.98 | Both | 487.5 | 1.95 | HRCU-A-CB (Split System: Heat Pump with Remote Outdoor Unit-Air-Source) | N/A
213076375 | Central Heat Pump | COMFORTMAKER | DLCURAH24ABK |  |  | EA*4X24L17A* | *96VTN0601716B* | 23200 |  |  | 16.5 | 8.5 | 26800 |  |  | 26600 | 99.25% | 2.26 | Both | 482.5 | 1.93 | HRCU-A-CB (Split System: Heat Pump with Remote Outdoor Unit-Air-Source) | N/A
212987408 | Central Heat Pump | SMART COMFORT | DLCURAH24ABK |  |  | EA*4X36L17A* | *96MSN0801716A* | 23800 |  |  | 17 | 8.5 | 26400 |  |  | 23600 | 89.39% | 1.96 | Both | 495 | 1.98 | HRCU-A-CB (Split System: Heat Pump with Remote Outdoor Unit-Air-Source) | N/A
212979902 | Central Heat Pump | SMART COMFORT | DLCURAH24ABK |  |  | EN(A,D)4X24L17** | *80MS(N,L)0901714A* | 23400 |  |  | 16.5 | 8.5 | 27000 |  |  | 24400 | 90.37% | 2.02 | Both | 487.5 | 1.95 | HRCU-A-CB (Split System: Heat Pump with Remote Outdoor Unit-Air-Source) | N/A
212984070 | Central Heat Pump | SMART COMFORT | DLCURAH24ABK |  |  | EA*4X36L17A* | *92MSN0601714A* | 23800 |  |  | 17 | 8.5 | 26200 |  |  | 23800 | 90.84% | 1.98 | Both | 495 | 1.98 | HRCU-A-CB (Split System: Heat Pump with Remote Outdoor Unit-Air-Source) | N/A
212977619 | Central Heat Pump | SMART COMFORT | DLCURAH24ABK |  |  | EA*4X30L17A* | *80MS(N,L)0451412A* | 23600 |  |  | 17 | 8.5 | 26000 |  |  | 24000 | 92.31% | 2 | Both | 492.5 | 1.97 | HRCU-A-CB (Split System: Heat Pump with Remote Outdoor Unit-Air-Source) | N/A
211245956 | Central Heat Pump | SMART COMFORT | DLCURAH24ABK |  |  | FM(C,U)4Z30**AL* |  | 24200 |  |  | 18 | 9 | 26600 |  |  | 23000 | 86.47% | 1.92 | Both | 505 | 2.02 | HRCU-A-CB (Split System: Heat Pump with Remote Outdoor Unit-Air-Source) | N/A
212978171 | Central Heat Pump | SMART COMFORT | DLCURAH24ABK |  |  | EN(A,D)4X24L14** | *80MS(N,L)0701412A* | 23200 |  |  | 17 | 8.5 | 26800 |  |  | 25400 | 94.78% | 2.14 | Both | 482.5 | 1.93 | HRCU-A-CB (Split System: Heat Pump with Remote Outdoor Unit-Air-Source) | N/A
212971247 | Central Heat Pump | COMFORTMAKER | DLCURAH24ABK |  |  | EN(A,D,W)4X36L17** | *80VTL0451412B* | 23600 |  |  | 17 | 8.5 | 26200 |  |  | 24600 | 93.89% | 2.04 | Both | 492.5 | 1.97 | HRCU-A-CB (Split System: Heat Pump with Remote Outdoor Unit-Air-Source) | N/A
212984058 | Central Heat Pump | SMART COMFORT | DLCURAH24ABK |  |  | EA*4X30L17A* | *92MSN0601714A* | 23600 |  |  | 17 | 8.5 | 26400 |  |  | 24600 | 93.18% | 2.04 | Both | 492.5 | 1.97 | HRCU-A-CB (Split System: Heat Pump with Remote Outdoor Unit-Air-Source) | N/A
212978147 | Central Heat Pump | SMART COMFORT | DLCURAH24ABK |  |  | EA*4X36L17A* | *80MS(N,L)0701412A* | 23600 |  |  | 17.5 | 8.5 | 26200 |  |  | 23800 | 90.84% | 2 | Both | 492.5 | 1.97 | HRCU-A-CB (Split System: Heat Pump with Remote Outdoor Unit-Air-Source) | N/A
211245978 | Central Heat Pump | SMART COMFORT | DLCURAH24ABK |  |  | FVM4X24***L |  | 23800 |  |  | 17 | 8.5 | 25800 |  |  | 23000 | 89.15% | 1.92 | Both | 495 | 1.98 | HRCU-A-CB (Split System: Heat Pump with Remote Outdoor Unit-Air-Source) | N/A
212975307 | Central Heat Pump | SMART COMFORT | DLCURAH24ABK |  |  | EA*4X36L21A* | *96VTN0401712B* | 23400 |  |  | 16.5 | 8.5 | 26200 |  |  | 24200 | 92.37% | 2 | Both | 487.5 | 1.95 | HRCU-A-CB (Split System: Heat Pump with Remote Outdoor Unit-Air-Source) | N/A
212981709 | Central Heat Pump | SMART COMFORT | DLCURAH24ABK |  |  | EA*4X25L17A* | *80MSU1002120A* | 24400 |  |  | 17 | 8.5 | 25200 |  |  | 21600 | 85.71% | 1.8 | Both | 507.5 | 2.03 | HRCU-A-CB (Split System: Heat Pump with Remote Outdoor Unit-Air-Source) | N/A
212973560 | Central Heat Pump | SMART COMFORT | DLCURAH24ABK |  |  | EA*4X30L14A* | *96VSN0601412B* | 23400 |  |  | 16.5 | 8.5 | 26200 |  |  | 25000 | 95.42% | 2.08 | Both | 487.5 | 1.95 | HRCU-A-CB (Split System: Heat Pump with Remote Outdoor Unit-Air-Source) | N/A
212973830 | Central Heat Pump | SMART COMFORT | DLCURAH24ABK |  |  | EA*4X24L17A* | *96VSN0801716B* | 23600 |  |  | 16.5 | 8.5 | 27000 |  |  | 25600 | 94.81% | 2.14 | Both | 492.5 | 1.97 | HRCU-A-CB (Split System: Heat Pump with Remote Outdoor Unit-Air-Source) | N/A
212981721 | Central Heat Pump | SMART COMFORT | DLCURAH24ABK |  |  | EA*4X30L17A* | *80MSU1002120A* | 23800 |  |  | 16.5 | 8.5 | 26200 |  |  | 23600 | 90.08% | 1.96 | Both | 495 | 1.98 | HRCU-A-CB (Split System: Heat Pump with Remote Outdoor Unit-Air-Source) | N/A
212977006 | Central Heat Pump | SMART COMFORT | DLCURAH24ABK |  |  | EN(A,D)4X36L21** | *96VTN1002122B* | 23800 |  |  | 17 | 8.5 | 26400 |  |  | 23800 | 90.15% | 1.98 | Both | 495 | 1.98 | HRCU-A-CB (Split System: Heat Pump with Remote Outdoor Unit-Air-Source) | N/A
212979914 | Central Heat Pump | SMART COMFORT | DLCURAH24ABK |  |  | EN(A,D)4X30L17** | *80MS(N,L)0901714A* | 23600 |  |  | 17 | 8.5 | 26400 |  |  | 24400 | 92.42% | 2.02 | Both | 492.5 | 1.97 | HRCU-A-CB (Split System: Heat Pump with Remote Outdoor Unit-Air-Source) | N/A
212975755 | Central Heat Pump | DAY & NIGHT | DLCURAH24ABK |  |  | EN(A,D,W)4X36L17** | *96VTN0601412B* | 23400 |  |  | 16.5 | 8.1 | 26200 |  |  | 24600 | 93.89% | 2.04 | Both | 487.5 | 1.95 | HRCU-A-CB (Split System: Heat Pump with Remote Outdoor Unit-Air-Source) | N/A
210470888 | Central Heat Pump | HEIL | HVH837GKA2* |  |  | EN(A,D,W)4X60L24**+WALLCON | *95CSU1002122A* | 32800 |  |  | 18 | 8.1 | 32200 |  |  | 24600 | 76.4% | 1.98 | Both | 682.5 | 2.73 | HRCU-A-CB (Split System: Heat Pump with Remote Outdoor Unit-Air-Source) | No
212975754 | Central Heat Pump | COMFORTMAKER | DLCURAH24ABK |  |  | EN(A,D,W)4X36L17** | *96VTN0601412B* | 23400 |  |  | 16.5 | 8.1 | 26200 |  |  | 24600 | 93.89% | 2.04 | Both | 487.5 | 1.95 | HRCU-A-CB (Split System: Heat Pump with Remote Outdoor Unit-Air-Source) | N/A
212978159 | Central Heat Pump | SMART COMFORT | DLCURAH24ABK |  |  | EA*4X37L17A* | *80MS(N,L)0701412A* | 24000 |  |  | 17.5 | 8.5 | 25200 |  |  | 22200 | 88.1% | 1.86 | Both | 500 | 2 | HRCU-A-CB (Split System: Heat Pump with Remote Outdoor Unit-Air-Source) | N/A
213080415 | Central Heat Pump | COMFORTMAKER | DLCURAH36ABK |  |  | EA*4X43L21A* | *96MSN1002122A* | 36800 |  |  | 16 | 8.5 | 38500 |  |  | 34800 | 90.39% | 2.1 | Both | 767.5 | 3.07 | HRCU-A-CB (Split System: Heat Pump with Remote Outdoor Unit-Air-Source) | N/A
212384358 | Central Heat Pump | SMART COMFORT | DLCURAH36ABK |  |  | END4X42L17** | *80ESU0601716A | 36400 |  |  | 15.5 | 8.1 | 39500 |  |  | 35000 | 88.61% | 1.98 | Both | 757.5 | 3.03 | HRCU-A-CB (Split System: Heat Pump with Remote Outdoor Unit-Air-Source) | N/A
212976533 | Central Heat Pump | SMART COMFORT | DLCURAH36ABK |  |  | EA*4X48L24A* | *96VTN0802120B* | 35400 |  |  | 16.5 | 8.1 | 37800 |  |  | 34600 | 91.53% | 2 | Both | 737.5 | 2.95 | HRCU-A-CB (Split System: Heat Pump with Remote Outdoor Unit-Air-Source) | N/A
212970414 | Central Heat Pump | SMART COMFORT | DLCURAH36ABK |  |  | EA*4X42L21A* | *80VSL0701716B* | 35400 |  |  | 15.5 | 8.1 | 38500 |  |  | 35200 | 91.43% | 1.9 | Both | 737.5 | 2.95 | HRCU-A-CB (Split System: Heat Pump with Remote Outdoor Unit-Air-Source) | N/A
206773674 | Central Heat Pump | DAY & NIGHT | CVH837GKA2* |  |  | EHD4X48AAL+WALLCON | *95CSU0802120A* | 32600 |  |  | 17 | 8.1 | 33000 |  |  | 24800 | 75.15% | 1.98 | Both | 680 | 2.72 | HRCU-A-CB (Split System: Heat Pump with Remote Outdoor Unit-Air-Source) | N/A
206773424 | Central Heat Pump | DAY & NIGHT | CVH837GKA2* |  |  | EA*4X37L21A*+WALLCON | *95CSU0802120A* | 33000 |  |  | 17.5 | 8.5 | 32800 |  |  | 25000 | 76.22% | 2 | Both | 687.5 | 2.75 | HRCU-A-CB (Split System: Heat Pump with Remote Outdoor Unit-Air-Source) | N/A
212383130 | Central Heat Pump | SMART COMFORT | DLCURAH36ABK |  |  | EA*4X36L21A* | *96VSN1002120A* | 35200 |  |  | 16 | 8.1 | 39000 |  |  | 35200 | 90.26% | 1.82 | Both | 732.5 | 2.93 | HRCU-A-CB (Split System: Heat Pump with Remote Outdoor Unit-Air-Source) | N/A
212974635 | Central Heat Pump | SMART COMFORT | DLCURAH18ABK |  |  | EA*4X24L14A* | *96VTN0401410B* | 17300 |  |  | 15.5 | 8.5 | 18400 |  |  | 19400 | 105.4% | 2.32 | Both | 360 | 1.44 | HRCU-A-CB (Split System: Heat Pump with Remote Outdoor Unit-Air-Source) | N/A
210599592 | Central Heat Pump | HEIL | HVH837GKA** |  |  | EN(A,D,W)4X60L24**+WALLCON | *95CSU1002122A* | 32800 |  |  | 18 | 8.1 | 32200 |  |  | 24600 | 76.4% | 1.98 | Both | 682.5 | 2.73 | HRCU-A-CB (Split System: Heat Pump with Remote Outdoor Unit-Air-Source) | No
210474650 | Central Heat Pump | AIRQUEST | HVH825GKA3* |  |  | EHD4X48AAL+WALLCON | *97CMN0602120A* | 24200 |  |  | 16 | 8.1 | 21400 |  |  | 16700 | 78.04% | 2 | Both | 505 | 2.02 | HRCU-A-CB (Split System: Heat Pump with Remote Outdoor Unit-Air-Source) | N/A
211261356 | Central Heat Pump | SMART COMFORT | DLCURAH18ABK |  |  | EA*4X30L14A* | *95ESN0601412A* | 17900 |  |  | 16 | 8.5 | 18500 |  |  | 18500 | 100% | 2.22 | Both | 372.5 | 1.49 | HRCU-A-CB (Split System: Heat Pump with Remote Outdoor Unit-Air-Source) | N/A
212975834 | Central Heat Pump | TEMPSTAR | DLCURAH18ABK |  |  | EN(A,D)4X24L17** | *96VTN0801716B* | 17700 |  |  | 16 | 8.5 | 18700 |  |  | 19100 | 102.1% | 2.3 | Both | 370 | 1.48 | HRCU-A-CB (Split System: Heat Pump with Remote Outdoor Unit-Air-Source) | N/A
211243840 | Central Heat Pump | COMFORTMAKER | DLCURAH24ABK |  |  | EN(A,D)4X24L17** | *80VSL0451412A* | 23800 |  |  | 16 | 8.5 | 26800 |  |  | 23200 | 86.57% | 1.9 | Both | 495 | 1.98 | HRCU-A-CB (Split System: Heat Pump with Remote Outdoor Unit-Air-Source) | N/A
211243858 | Central Heat Pump | COMFORTMAKER | DLCURAH24ABK |  |  | EN(A,D)4X24L17** | *96VSN0601714A* | 23600 |  |  | 16 | 8.5 | 26800 |  |  | 23400 | 87.31% | 1.92 | Both | 492.5 | 1.97 | HRCU-A-CB (Split System: Heat Pump with Remote Outdoor Unit-Air-Source) | N/A
212973850 | Central Heat Pump | SMART COMFORT | DLCURAH24ABK |  |  | EA*4X30L17A* | *96VSN0801716B* | 23400 |  |  | 17 | 8.5 | 26200 |  |  | 25000 | 95.42% | 2.08 | Both | 487.5 | 1.95 | HRCU-A-CB (Split System: Heat Pump with Remote Outdoor Unit-Air-Source) | N/A
211241217 | Central Heat Pump | SMART COMFORT | DLCURAH24ABK |  |  | EA*4X25L17A* | OMV098J12* | 24200 |  |  | 17 | 8.5 | 25200 |  |  | 21600 | 85.71% | 1.8 | Both | 505 | 2.02 | HRCU-A-CB (Split System: Heat Pump with Remote Outdoor Unit-Air-Source) | N/A
211242308 | Central Heat Pump | SMART COMFORT | DLCURAH24ABK |  |  | EA*4X36L21A* | *96VSN0401712A* | 23400 |  |  | 16 | 8.5 | 25800 |  |  | 23600 | 91.47% | 1.94 | Both | 487.5 | 1.95 | HRCU-A-CB (Split System: Heat Pump with Remote Outdoor Unit-Air-Source) | N/A
211241195 | Central Heat Pump | SMART COMFORT | DLCURAH24ABK |  |  | EA*4X25L17A* | *80ES(N,L)0701412A* | 25000 |  |  | 17 | 8.5 | 25600 |  |  | 21000 | 82.03% | 1.78 | Both | 520 | 2.08 | HRCU-A-CB (Split System: Heat Pump with Remote Outdoor Unit-Air-Source) | N/A
212973200 | Central Heat Pump | SMART COMFORT | DLCURAH24ABK |  |  | EA*4X25L17A* | *96VSN0401712B* | 24200 |  |  | 16 | 8.5 | 25400 |  |  | 21800 | 85.83% | 1.8 | Both | 505 | 2.02 | HRCU-A-CB (Split System: Heat Pump with Remote Outdoor Unit-Air-Source) | N/A
212979962 | Central Heat Pump | SMART COMFORT | DLCURAH18ABK |  |  | EA*4X24L17A* | *80MS(N,L)0901714A* | 17500 |  |  | 16 | 8.5 | 18500 |  |  | 19400 | 104.9% | 2.34 | Both | 365 | 1.46 | HRCU-A-CB (Split System: Heat Pump with Remote Outdoor Unit-Air-Source) | N/A
210599308 | Central Heat Pump | AIRQUEST | HVH837GKA** |  |  | EA*4X61L24A*+WALLCON | *97CMN0602120A* | 33000 |  |  | 17.5 | 8.5 | 32400 |  |  | 25200 | 77.78% | 1.98 | Both | 687.5 | 2.75 | HRCU-A-CB (Split System: Heat Pump with Remote Outdoor Unit-Air-Source) | No
212981889 | Central Heat Pump | SMART COMFORT | DLCURAH18ABK |  |  | EN(A,D)4X30L17** | *80MSU1002120A* | 17500 |  |  | 16 | 8.1 | 18200 |  |  | 18700 | 102.7% | 2.24 | Both | 365 | 1.46 | HRCU-A-CB (Split System: Heat Pump with Remote Outdoor Unit-Air-Source) | N/A
211263261 | Central Heat Pump | SMART COMFORT | DLCURAH18ABK |  |  | EN(A,D)4X24L17** | *95ESN0261410A* | 18000 |  |  | 15.5 | 8.5 | 19000 |  |  | 18700 | 98.42% | 2.24 | Both | 375 | 1.5 | HRCU-A-CB (Split System: Heat Pump with Remote Outdoor Unit-Air-Source) | N/A
211260171 | Central Heat Pump | SMART COMFORT | DLCURAH18ABK |  |  | EA*4X24L14A* | *96VTN0601412A* | 17800 |  |  | 16 | 8.5 | 18800 |  |  | 19000 | 101.1% | 2.28 | Both | 370 | 1.48 | HRCU-A-CB (Split System: Heat Pump with Remote Outdoor Unit-Air-Source) | N/A
212977763 | Central Heat Pump | SMART COMFORT | DLCURAH18ABK |  |  | EA*4X30L14A* | *80MS(N,L)0451412A* | 17600 |  |  | 16.5 | 8.5 | 18100 |  |  | 18700 | 103.3% | 2.24 | Both | 367.5 | 1.47 | HRCU-A-CB (Split System: Heat Pump with Remote Outdoor Unit-Air-Source) | N/A
211261400 | Central Heat Pump | SMART COMFORT | DLCURAH18ABK |  |  | EA*4X30L14A* | *96VTN0601412A* | 18000 |  |  | 16 | 8.5 | 18500 |  |  | 18500 | 100% | 2.22 | Both | 375 | 1.5 | HRCU-A-CB (Split System: Heat Pump with Remote Outdoor Unit-Air-Source) | N/A
210597091 | Central Heat Pump | COMFORTMAKER | CVH825GKA2* |  |  | EN(A,D,W)4X48L21**+WALLCON | *80CTL0901716A* | 24200 |  |  | 17.5 | 8.1 | 21200 |  |  | 16500 | 77.83% | 2.02 | Both | 505 | 2.02 | HRCU-A-CB (Split System: Heat Pump with Remote Outdoor Unit-Air-Source) | No
212976685 | Central Heat Pump | SMART COMFORT | DLCURAH24ABK |  |  | EA*4X37L21A* | *96VTN1002120B* | 24000 |  |  | 17.5 | 8.5 | 25200 |  |  | 21800 | 86.51% | 1.82 | Both | 500 | 2 | HRCU-A-CB (Split System: Heat Pump with Remote Outdoor Unit-Air-Source) | N/A
212977607 | Central Heat Pump | SMART COMFORT | DLCURAH24ABK |  |  | EA*4X30L14A* | *80MS(N,L)0451412A* | 23600 |  |  | 17 | 8.5 | 26400 |  |  | 24600 | 93.18% | 2.04 | Both | 492.5 | 1.97 | HRCU-A-CB (Split System: Heat Pump with Remote Outdoor Unit-Air-Source) | N/A
212976996 | Central Heat Pump | SMART COMFORT | DLCURAH24ABK |  |  | EA*4X37L21A* | *96VTN1002122B* | 24600 |  |  | 17.5 | 8.5 | 25200 |  |  | 21200 | 84.13% | 1.78 | Both | 512.5 | 2.05 | HRCU-A-CB (Split System: Heat Pump with Remote Outdoor Unit-Air-Source) | N/A
211242281 | Central Heat Pump | SMART COMFORT | DLCURAH24ABK |  |  | EA*4X36L21A* | *96VSN0601714A* | 23600 |  |  | 16.5 | 8.5 | 25600 |  |  | 23600 | 92.19% | 1.96 | Both | 492.5 | 1.97 | HRCU-A-CB (Split System: Heat Pump with Remote Outdoor Unit-Air-Source) | N/A
212979938 | Central Heat Pump | SMART COMFORT | DLCURAH24ABK |  |  | EN(A,D)4X36L21** | *80MS(N,L)0901714A* | 23600 |  |  | 17 | 8.5 | 26400 |  |  | 24400 | 92.42% | 2.02 | Both | 492.5 | 1.97 | HRCU-A-CB (Split System: Heat Pump with Remote Outdoor Unit-Air-Source) | N/A
212979926 | Central Heat Pump | SMART COMFORT | DLCURAH24ABK |  |  | EN(A,D,W)4X36L17** | *80MS(N,L)0901714A* | 23600 |  |  | 17 | 8.5 | 26400 |  |  | 24400 | 92.42% | 2.02 | Both | 492.5 | 1.97 | HRCU-A-CB (Split System: Heat Pump with Remote Outdoor Unit-Air-Source) | N/A
212976698 | Central Heat Pump | SMART COMFORT | DLCURAH24ABK |  |  | EN(A,D)4X36L21** | *96VTN1002120B* | 23600 |  |  | 17 | 8.5 | 26200 |  |  | 24600 | 93.89% | 2.04 | Both | 492.5 | 1.97 | HRCU-A-CB (Split System: Heat Pump with Remote Outdoor Unit-Air-Source) | N/A
211241226 | Central Heat Pump | SMART COMFORT | DLCURAH24ABK |  |  | EA*4X25L17A* | OLV098A12* | 24000 |  |  | 16.5 | 8.1 | 25000 |  |  | 21800 | 87.2% | 1.82 | Both | 500 | 2 | HRCU-A-CB (Split System: Heat Pump with Remote Outdoor Unit-Air-Source) | N/A
211261236 | Central Heat Pump | SMART COMFORT | DLCURAH18ABK |  |  | EA*4X25L17A* | OMV112K14A | 18700 |  |  | 15.5 | 8.5 | 18700 |  |  | 17400 | 93.05% | 2.12 | Both | 390 | 1.56 | HRCU-A-CB (Split System: Heat Pump with Remote Outdoor Unit-Air-Source) | N/A
212973060 | Central Heat Pump | SMART COMFORT | DLCURAH18ABK |  |  | EN(A,D)4X24L17** | *96VSN0401712B* | 17500 |  |  | 15.5 | 8.5 | 18600 |  |  | 19200 | 103.2% | 2.3 | Both | 365 | 1.46 | HRCU-A-CB (Split System: Heat Pump with Remote Outdoor Unit-Air-Source) | N/A
214395068 | Central Heat Pump | SMART COMFORT | DLCURAH18ABK |  |  | EN(A,D)4X24L17** | *96MSM0601716A* | 17500 |  |  | 15.5 | 8.5 | 18500 |  |  | 19000 | 102.7% | 2.28 | Both | 365 | 1.46 | HRCU-A-CB (Split System: Heat Pump with Remote Outdoor Unit-Air-Source) | N/A
211261380 | Central Heat Pump | SMART COMFORT | DLCURAH18ABK |  |  | EA*4X30L14A* | *96VTN0401410A* | 17500 |  |  | 16 | 8.5 | 18100 |  |  | 18600 | 102.8% | 2.24 | Both | 365 | 1.46 | HRCU-A-CB (Split System: Heat Pump with Remote Outdoor Unit-Air-Source) | N/A
212973070 | Central Heat Pump | SMART COMFORT | DLCURAH18ABK |  |  | EN(A,D)4X30L17** | *96VSN0401712B* | 17300 |  |  | 16 | 8.1 | 17900 |  |  | 18600 | 103.9% | 2.22 | Both | 360 | 1.44 | HRCU-A-CB (Split System: Heat Pump with Remote Outdoor Unit-Air-Source) | N/A
212974713 | Central Heat Pump | SMART COMFORT | DLCURAH18ABK |  |  | EN(A,D)4X24L14** | *96VTN0401410B* | 17300 |  |  | 15.5 | 8.5 | 18400 |  |  | 19200 | 104.3% | 2.3 | Both | 360 | 1.44 | HRCU-A-CB (Split System: Heat Pump with Remote Outdoor Unit-Air-Source) | N/A
213825962 | Central Heat Pump | TRANE | 4TWV8X36A1 |  |  | 4TXCC005DS3 | *UHMC100CCV4 | 34200 |  |  | 18 | 8.2 | 28800 |  |  | 20200 | 70.14% | 1.8 | Both | 712.5 | 2.85 | HRCU-A-CB (Split System: Heat Pump with Remote Outdoor Unit-Air-Source) | No
212970374 | Central Heat Pump | SMART COMFORT | DLCURAH36ABK |  |  | EA*4X36L17A* | *80VSL0701716B* | 35000 |  |  | 15.5 | 8.1 | 39000 |  |  | 35200 | 90.26% | 1.82 | Both | 730 | 2.92 | HRCU-A-CB (Split System: Heat Pump with Remote Outdoor Unit-Air-Source) | N/A
212384719 | Central Heat Pump | SMART COMFORT | DLCURAH36ABK |  |  | EN(A,D,W)4X42L21** | *80ESU0802120A | 36800 |  |  | 15.2 | 8.1 | 40000 |  |  | 35200 | 88% | 1.94 | Both | 767.5 | 3.07 | HRCU-A-CB (Split System: Heat Pump with Remote Outdoor Unit-Air-Source) | N/A
212383215 | Central Heat Pump | SMART COMFORT | DLCURAH36ABK |  |  | EA*4X36L21A* | *95ESU1002120A* | 35400 |  |  | 16 | 8.1 | 39500 |  |  | 35200 | 89.11% | 1.82 | Both | 737.5 | 2.95 | HRCU-A-CB (Split System: Heat Pump with Remote Outdoor Unit-Air-Source) | N/A
212383297 | Central Heat Pump | SMART COMFORT | DLCURAH36ABK |  |  | EA*4X36L21A* | *80ES(N,L)0901714A* | 35600 |  |  | 15.5 | 8.1 | 39500 |  |  | 35200 | 89.11% | 1.84 | Both | 742.5 | 2.97 | HRCU-A-CB (Split System: Heat Pump with Remote Outdoor Unit-Air-Source) | N/A
212384461 | Central Heat Pump | SMART COMFORT | DLCURAH36ABK |  |  | EN(A,D,W)4X42L21** | *95ESN1002122A* | 36600 |  |  | 15.2 | 8.1 | 40000 |  |  | 35200 | 88% | 1.92 | Both | 762.5 | 3.05 | HRCU-A-CB (Split System: Heat Pump with Remote Outdoor Unit-Air-Source) | N/A
211228745 | Central Heat Pump | SMART COMFORT | DLCURAH36ABK |  |  | EA*4X48L21A* | *80ES(N,L)0451712A* | 35600 |  |  | 15.5 | 8.1 | 38500 |  |  | 34800 | 90.39% | 2.04 | Both | 742.5 | 2.97 | HRCU-A-CB (Split System: Heat Pump with Remote Outdoor Unit-Air-Source) | N/A
212976312 | Central Heat Pump | SMART COMFORT | DLCURAH36ABK |  |  | EA*4X48L21A* | *96VTN0801716B* | 35400 |  |  | 16 | 8.1 | 37800 |  |  | 34800 | 92.06% | 2 | Both | 737.5 | 2.95 | HRCU-A-CB (Split System: Heat Pump with Remote Outdoor Unit-Air-Source) | N/A
211241094 | Central Heat Pump | SMART COMFORT | DLCURAH24ABK |  |  | EA*4X25L17A* | *80ES(N,L)0701712A* | 25000 |  |  | 16.5 | 8.5 | 25800 |  |  | 21000 | 81.4% | 1.76 | Both | 520 | 2.08 | HRCU-A-CB (Split System: Heat Pump with Remote Outdoor Unit-Air-Source) | N/A
211241184 | Central Heat Pump | SMART COMFORT | DLCURAH24ABK |  |  | EA*4X25L17A* | *92ESN0401712A* | 24200 |  |  | 16 | 8.1 | 25400 |  |  | 21600 | 85.04% | 1.78 | Both | 505 | 2.02 | HRCU-A-CB (Split System: Heat Pump with Remote Outdoor Unit-Air-Source) | N/A
211242205 | Central Heat Pump | SMART COMFORT | DLCURAH24ABK |  |  | EA*4X36L17A* | *80ES(N,L)0701412A* | 24400 |  |  | 17 | 8.5 | 26200 |  |  | 22400 | 85.5% | 1.86 | Both | 507.5 | 2.03 | HRCU-A-CB (Split System: Heat Pump with Remote Outdoor Unit-Air-Source) | N/A
211245531 | Central Heat Pump | SMART COMFORT | DLCURAH24ABK |  |  | EN(A,D)4X36L21** | *80VTL0701716A* | 24200 |  |  | 17 | 8.1 | 26200 |  |  | 23000 | 87.79% | 1.9 | Both | 505 | 2.02 | HRCU-A-CB (Split System: Heat Pump with Remote Outdoor Unit-Air-Source) | N/A
211241118 | Central Heat Pump | SMART COMFORT | DLCURAH24ABK |  |  | EA*4X25L17A* | *92ESN0601412A* | 24000 |  |  | 17 | 8.1 | 25000 |  |  | 21800 | 87.2% | 1.82 | Both | 500 | 2 | HRCU-A-CB (Split System: Heat Pump with Remote Outdoor Unit-Air-Source) | N/A
212976672 | Central Heat Pump | SMART COMFORT | DLCURAH24ABK |  |  | EA*4X36L21A* | *96VTN1002120B* | 23600 |  |  | 17.5 | 8.5 | 26200 |  |  | 23800 | 90.84% | 1.98 | Both | 492.5 | 1.97 | HRCU-A-CB (Split System: Heat Pump with Remote Outdoor Unit-Air-Source) | N/A
212979164 | Central Heat Pump | SMART COMFORT | DLCURAH24ABK |  |  | EA*4X36L17A* | *80MS(N,L)0701716A* | 23800 |  |  | 17 | 8.5 | 26200 |  |  | 23800 | 90.84% | 1.98 | Both | 495 | 1.98 | HRCU-A-CB (Split System: Heat Pump with Remote Outdoor Unit-Air-Source) | N/A
212973230 | Central Heat Pump | SMART COMFORT | DLCURAH24ABK |  |  | EA*4X36L21A* | *96VSN0401712B* | 23400 |  |  | 16.5 | 8.5 | 26200 |  |  | 24200 | 92.37% | 2 | Both | 487.5 | 1.95 | HRCU-A-CB (Split System: Heat Pump with Remote Outdoor Unit-Air-Source) | N/A
211242236 | Central Heat Pump | SMART COMFORT | DLCURAH24ABK |  |  | EA*4X36L17A* | OLV098A12* | 23400 |  |  | 16.5 | 8.5 | 25600 |  |  | 23800 | 92.97% | 1.98 | Both | 487.5 | 1.95 | HRCU-A-CB (Split System: Heat Pump with Remote Outdoor Unit-Air-Source) | N/A
211241207 | Central Heat Pump | SMART COMFORT | DLCURAH24ABK |  |  | EA*4X25L17A* | *80ESU0601716A | 25600 |  |  | 17 | 8.5 | 26000 |  |  | 20600 | 79.23% | 1.76 | Both | 532.5 | 2.13 | HRCU-A-CB (Split System: Heat Pump with Remote Outdoor Unit-Air-Source) | N/A
212974973 | Central Heat Pump | SMART COMFORT | DLCURAH24ABK |  |  | EA*4X30L17A* | *96VTN0401410B* | 23400 |  |  | 16 | 8.5 | 26400 |  |  | 24800 | 93.94% | 2.06 | Both | 487.5 | 1.95 | HRCU-A-CB (Split System: Heat Pump with Remote Outdoor Unit-Air-Source) | N/A
211242338 | Central Heat Pump | SMART COMFORT | DLCURAH24ABK |  |  | EA*4X36L21A* | *80ES(N,L)0701716A* | 25000 |  |  | 16.5 | 8.5 | 26800 |  |  | 21800 | 81.34% | 1.8 | Both | 520 | 2.08 | HRCU-A-CB (Split System: Heat Pump with Remote Outdoor Unit-Air-Source) | N/A
212978195 | Central Heat Pump | SMART COMFORT | DLCURAH24ABK |  |  | EN(A,D)4X30L14** | *80MS(N,L)0701412A* | 23600 |  |  | 17 | 8.5 | 26200 |  |  | 24600 | 93.89% | 2.04 | Both | 492.5 | 1.97 | HRCU-A-CB (Split System: Heat Pump with Remote Outdoor Unit-Air-Source) | N/A
207802615 | Central Heat Pump | MDV | MOD30-24HFN1-MU0W |  |  | MVC-23HWFN1-M |  | 23000 |  |  | 18.4 | 9.3 | 26000 |  |  | 21200 | 81.54% | 1.9 | Both | 480 | 1.92 | HRCU-A-CB (Split System: Heat Pump with Remote Outdoor Unit-Air-Source) | No
209960477 | Central Heat Pump | MDV | MOE30U-55HFN1-MQ3 |  |  | MVC-60HWFN1-MR0 |  | 55000 |  |  | 15.3 | 9.4 | 59000 |  |  | 48500 | 82.2% | 1.91 | Both | 1145 | 4.58 | HRCU-A-CB (Split System: Heat Pump with Remote Outdoor Unit-Air-Source) | Yes
212975800 | Central Heat Pump | PAYNE HEATING AND COOLING | 38MURAQ18AB3* |  |  | CAP**2517AL* | PG96VTAB48080B** | 17800 |  |  | 16.5 | 8.1 | 17600 |  |  | 17800 | 101.1% | 2.14 | Both | 370 | 1.48 | HRCU-A-CB (Split System: Heat Pump with Remote Outdoor Unit-Air-Source) | N/A
212975784 | Central Heat Pump | CARRIER | 38MURAQ18AB3* |  |  | CAP**2417AL* | 59TP6C080V17**16 | 17200 |  |  | 16 | 8.5 | 18200 |  |  | 19400 | 106.6% | 2.34 | Both | 357.5 | 1.43 | HRCU-A-CB (Split System: Heat Pump with Remote Outdoor Unit-Air-Source) | N/A
212970394 | Central Heat Pump | SMART COMFORT | DLCURAH36ABK |  |  | EA*4X37L17A* | *80VSL0701716B* | 36000 |  |  | 15.5 | 8.1 | 38500 |  |  | 35000 | 90.91% | 2 | Both | 750 | 3 | HRCU-A-CB (Split System: Heat Pump with Remote Outdoor Unit-Air-Source) | N/A
213080388 | Central Heat Pump | COMFORTMAKER | DLCURAH36ABK |  |  | EA*4X37L21A* | *96MSN1002122A* | 36800 |  |  | 16 | 8.5 | 38500 |  |  | 34800 | 90.39% | 2.1 | Both | 767.5 | 3.07 | HRCU-A-CB (Split System: Heat Pump with Remote Outdoor Unit-Air-Source) | N/A
211228931 | Central Heat Pump | SMART COMFORT | DLCURAH36ABK |  |  | EA*4X48L21A* | *80VTL1102122A* | 36800 |  |  | 16 | 8.5 | 38500 |  |  | 34800 | 90.39% | 2.1 | Both | 767.5 | 3.07 | HRCU-A-CB (Split System: Heat Pump with Remote Outdoor Unit-Air-Source) | N/A
212383018 | Central Heat Pump | SMART COMFORT | DLCURAH36ABK |  |  | EA*4X36L17A* | *92ESN0601412A* | 35400 |  |  | 15.2 | 8.1 | 39500 |  |  | 35400 | 89.62% | 1.82 | Both | 737.5 | 2.95 | HRCU-A-CB (Split System: Heat Pump with Remote Outdoor Unit-Air-Source) | N/A
212383420 | Central Heat Pump | SMART COMFORT | DLCURAH36ABK |  |  | EA*4X37L21A* | *95ESU0601716A* | 36800 |  |  | 15.5 | 8.5 | 39000 |  |  | 34800 | 89.23% | 2.1 | Both | 767.5 | 3.07 | HRCU-A-CB (Split System: Heat Pump with Remote Outdoor Unit-Air-Source) | N/A
212974986 | Central Heat Pump | SMART COMFORT | DLCURAH24ABK |  |  | EA*4X36L17A* | *96VTN0401410B* | 23400 |  |  | 16 | 8.5 | 26200 |  |  | 24200 | 92.37% | 2 | Both | 487.5 | 1.95 | HRCU-A-CB (Split System: Heat Pump with Remote Outdoor Unit-Air-Source) | N/A
211241082 | Central Heat Pump | SMART COMFORT | DLCURAH24ABK |  |  | EA*4X25L17A* | *80ES(N,L)0451712A* | 24800 |  |  | 17 | 8.5 | 25600 |  |  | 21200 | 82.81% | 1.78 | Both | 517.5 | 2.07 | HRCU-A-CB (Split System: Heat Pump with Remote Outdoor Unit-Air-Source) | N/A
212973210 | Central Heat Pump | SMART COMFORT | DLCURAH24ABK |  |  | EA*4X30L17A* | *96VSN0401712B* | 23200 |  |  | 16 | 8.5 | 26400 |  |  | 25200 | 95.45% | 2.08 | Both | 482.5 | 1.93 | HRCU-A-CB (Split System: Heat Pump with Remote Outdoor Unit-Air-Source) | N/A
212978183 | Central Heat Pump | SMART COMFORT | DLCURAH24ABK |  |  | EN(A,D)4X24L17** | *80MS(N,L)0701412A* | 23200 |  |  | 17 | 8.5 | 26800 |  |  | 25400 | 94.78% | 2.14 | Both | 482.5 | 1.93 | HRCU-A-CB (Split System: Heat Pump with Remote Outdoor Unit-Air-Source) | N/A
212976411 | Central Heat Pump | SMART COMFORT | DLCURAH24ABK |  |  | EA*4X37L21A* | *96VTN0802120B* | 24400 |  |  | 17 | 8.5 | 25200 |  |  | 21400 | 84.92% | 1.8 | Both | 507.5 | 2.03 | HRCU-A-CB (Split System: Heat Pump with Remote Outdoor Unit-Air-Source) | N/A
211244054 | Central Heat Pump | SMART COMFORT | DLCURAH24ABK |  |  | EN(A,D)4X24L17** | *95ESN0601412A* | 24000 |  |  | 15.2 | 8.5 | 27200 |  |  | 23000 | 84.56% | 1.88 | Both | 500 | 2 | HRCU-A-CB (Split System: Heat Pump with Remote Outdoor Unit-Air-Source) | N/A
212973870 | Central Heat Pump | SMART COMFORT | DLCURAH24ABK |  |  | EA*4X36L21A* | *96VSN0801716B* | 23600 |  |  | 17 | 8.5 | 26200 |  |  | 24000 | 91.6% | 2 | Both | 492.5 | 1.97 | HRCU-A-CB (Split System: Heat Pump with Remote Outdoor Unit-Air-Source) | N/A
211242217 | Central Heat Pump | SMART COMFORT | DLCURAH24ABK |  |  | EA*4X36L17A* | *80ESU0601716A | 25000 |  |  | 16.5 | 8.5 | 26600 |  |  | 21800 | 81.95% | 1.82 | Both | 520 | 2.08 | HRCU-A-CB (Split System: Heat Pump with Remote Outdoor Unit-Air-Source) | N/A
212984214 | Central Heat Pump | SMART COMFORT | DLCURAH18ABK |  |  | EN(A,D)4X24L17** | *92MSN0601714A* | 17500 |  |  | 16 | 8.5 | 18500 |  |  | 19200 | 103.8% | 2.3 | Both | 365 | 1.46 | HRCU-A-CB (Split System: Heat Pump with Remote Outdoor Unit-Air-Source) | N/A
212973050 | Central Heat Pump | SMART COMFORT | DLCURAH18ABK |  |  | EA*4X30L17A* | *96VSN0401712B* | 17400 |  |  | 16 | 8.5 | 18000 |  |  | 18800 | 104.4% | 2.24 | Both | 362.5 | 1.45 | HRCU-A-CB (Split System: Heat Pump with Remote Outdoor Unit-Air-Source) | N/A
210473318 | Central Heat Pump | AIRQUEST | HVH825GKA3* |  |  | EA*4X48L21A*+WALLCON | *80CSU1002120A* | 24000 |  |  | 16.5 | 8.1 | 21000 |  |  | 16600 | 79.05% | 2.02 | Both | 500 | 2 | HRCU-A-CB (Split System: Heat Pump with Remote Outdoor Unit-Air-Source) | N/A
211263818 | Central Heat Pump | SMART COMFORT | DLCURAH18ABK |  |  | EN(A,D)4X30L14** | *92ESN0601412A* | 18200 |  |  | 16 | 8.5 | 18700 |  |  | 18300 | 97.86% | 2.22 | Both | 380 | 1.52 | HRCU-A-CB (Split System: Heat Pump with Remote Outdoor Unit-Air-Source) | N/A
211261312 | Central Heat Pump | SMART COMFORT | DLCURAH18ABK |  |  | EA*4X30L14A* | *80VTL0451412A* | 17800 |  |  | 16.5 | 8.5 | 18200 |  |  | 18500 | 101.6% | 2.22 | Both | 370 | 1.48 | HRCU-A-CB (Split System: Heat Pump with Remote Outdoor Unit-Air-Source) | N/A
212984202 | Central Heat Pump | SMART COMFORT | DLCURAH18ABK |  |  | EA*4X30L17A* | *92MSN0601714A* | 17700 |  |  | 16.5 | 8.5 | 18300 |  |  | 18700 | 102.2% | 2.24 | Both | 370 | 1.48 | HRCU-A-CB (Split System: Heat Pump with Remote Outdoor Unit-Air-Source) | N/A
212977751 | Central Heat Pump | SMART COMFORT | DLCURAH18ABK |  |  | EA*4X25L17A* | *80MS(N,L)0451412A* | 18000 |  |  | 16.5 | 8.5 | 17900 |  |  | 17700 | 98.88% | 2.14 | Both | 375 | 1.5 | HRCU-A-CB (Split System: Heat Pump with Remote Outdoor Unit-Air-Source) | N/A
211378242 | Central Heat Pump | YORK | HMH72B341 |  |  | XAHC36DBCN1 | TM8V080B12MP12 | 32800 |  |  | 16.5 | 8.1 | 32800 |  |  | 23200 | 70.73% | 1.98 | Both | 682.5 | 2.73 | HRCU-A-CB (Split System: Heat Pump with Remote Outdoor Unit-Air-Source) | N/A
211377473 | Central Heat Pump | YORK | HMH72B341 |  |  | XAFC30CXXN1+TXV | TM9V100C20MP12 | 33400 |  |  | 17.5 | 8.1 | 33600 |  |  | 23600 | 70.24% | 2.06 | Both | 695 | 2.78 | HRCU-A-CB (Split System: Heat Pump with Remote Outdoor Unit-Air-Source) | N/A
211377576 | Central Heat Pump | YORK | HMH72B341 |  |  | XAFC30CXXN1+TXV | TM9V080C16MP12 | 32800 |  |  | 17 | 8.1 | 33400 |  |  | 23400 | 70.06% | 2.04 | Both | 682.5 | 2.73 | HRCU-A-CB (Split System: Heat Pump with Remote Outdoor Unit-Air-Source) | N/A
211379866 | Central Heat Pump | YORK | HMH72B341 |  |  | XAFC48FBCN1 | TPLC080B12MP13 | 33000 |  |  | 16 | 8.1 | 32600 |  |  | 24000 | 73.62% | 2.02 | Both | 687.5 | 2.75 | HRCU-A-CB (Split System: Heat Pump with Remote Outdoor Unit-Air-Source) | N/A
211241106 | Central Heat Pump | SMART COMFORT | DLCURAH24ABK |  |  | EA*4X25L17A* | *80ES(N,L)0901714A* | 25200 |  |  | 17 | 8.5 | 25800 |  |  | 20800 | 80.62% | 1.76 | Both | 525 | 2.1 | HRCU-A-CB (Split System: Heat Pump with Remote Outdoor Unit-Air-Source) | N/A
211245945 | Central Heat Pump | SMART COMFORT | DLCURAH24ABK |  |  | FM(C,U)4Z24**AL* |  | 23800 |  |  | 17.5 | 9 | 27200 |  |  | 25800 | 94.85% | 2.18 | Both | 495 | 1.98 | HRCU-A-CB (Split System: Heat Pump with Remote Outdoor Unit-Air-Source) | N/A
212977571 | Central Heat Pump | SMART COMFORT | DLCURAH24ABK |  |  | EA*4X24L14A* | *80MS(N,L)0451412A* | 23400 |  |  | 17 | 8.5 | 27000 |  |  | 26200 | 97.04% | 2.22 | Both | 487.5 | 1.95 | HRCU-A-CB (Split System: Heat Pump with Remote Outdoor Unit-Air-Source) | N/A
211242317 | Central Heat Pump | SMART COMFORT | DLCURAH24ABK |  |  | EA*4X36L21A* | *96VSN0801716A* | 24400 |  |  | 16.5 | 8.5 | 26200 |  |  | 22400 | 85.5% | 1.86 | Both | 507.5 | 2.03 | HRCU-A-CB (Split System: Heat Pump with Remote Outdoor Unit-Air-Source) | N/A
212976119 | Central Heat Pump | SMART COMFORT | DLCURAH24ABK |  |  | EN(A,D,W)4X36L17** | *96VTN0801716B* | 23400 |  |  | 16.5 | 8.1 | 25800 |  |  | 24200 | 93.8% | 2 | Both | 487.5 | 1.95 | HRCU-A-CB (Split System: Heat Pump with Remote Outdoor Unit-Air-Source) | N/A
211244012 | Central Heat Pump | SMART COMFORT | DLCURAH24ABK |  |  | EN(A,D)4X24L17** | *96VTN0801716A* | 23800 |  |  | 16 | 8.5 | 26800 |  |  | 23400 | 87.31% | 1.92 | Both | 495 | 1.98 | HRCU-A-CB (Split System: Heat Pump with Remote Outdoor Unit-Air-Source) | N/A
212973840 | Central Heat Pump | SMART COMFORT | DLCURAH24ABK |  |  | EA*4X25L17A* | *96VSN0801716B* | 24400 |  |  | 17 | 8.5 | 25400 |  |  | 21600 | 85.04% | 1.8 | Both | 507.5 | 2.03 | HRCU-A-CB (Split System: Heat Pump with Remote Outdoor Unit-Air-Source) | N/A
211245988 | Central Heat Pump | SMART COMFORT | DLCURAH24ABK |  |  | FVM4X36***L |  | 24400 |  |  | 17.5 | 8.5 | 26000 |  |  | 22400 | 86.15% | 1.88 | Both | 507.5 | 2.03 | HRCU-A-CB (Split System: Heat Pump with Remote Outdoor Unit-Air-Source) | N/A
212383336 | Central Heat Pump | SMART COMFORT | DLCURAH36ABK |  |  | EA*4X36L21A* | *92ESN0801716A* | 35200 |  |  | 16 | 8.1 | 39000 |  |  | 35200 | 90.26% | 1.82 | Both | 732.5 | 2.93 | HRCU-A-CB (Split System: Heat Pump with Remote Outdoor Unit-Air-Source) | N/A
211228757 | Central Heat Pump | SMART COMFORT | DLCURAH36ABK |  |  | EA*4X48L21A* | *80ES(N,L)0701712A* | 36000 |  |  | 15.5 | 8.5 | 38500 |  |  | 34800 | 90.39% | 2.06 | Both | 750 | 3 | HRCU-A-CB (Split System: Heat Pump with Remote Outdoor Unit-Air-Source) | N/A
212383238 | Central Heat Pump | SMART COMFORT | DLCURAH36ABK |  |  | EA*4X36L21A* | *95ESN0802120A* | 35800 |  |  | 15.5 | 8.1 | 39500 |  |  | 35400 | 89.62% | 1.84 | Both | 745 | 2.98 | HRCU-A-CB (Split System: Heat Pump with Remote Outdoor Unit-Air-Source) | N/A
212383489 | Central Heat Pump | SMART COMFORT | DLCURAH36ABK |  |  | EA*4X48L21A* | *80ES(N,L)0701716A* | 35600 |  |  | 16 | 8.5 | 37800 |  |  | 34600 | 91.53% | 2.04 | Both | 742.5 | 2.97 | HRCU-A-CB (Split System: Heat Pump with Remote Outdoor Unit-Air-Source) | N/A
212383120 | Central Heat Pump | SMART COMFORT | DLCURAH36ABK |  |  | EA*4X36L21A* | *96VSN0802120A* | 35400 |  |  | 16 | 8.1 | 39500 |  |  | 35200 | 89.11% | 1.82 | Both | 737.5 | 2.95 | HRCU-A-CB (Split System: Heat Pump with Remote Outdoor Unit-Air-Source) | N/A
211228909 | Central Heat Pump | SMART COMFORT | DLCURAH36ABK |  |  | EA*4X48L21A* | *80VTL0701716A* | 35800 |  |  | 16 | 8.5 | 38500 |  |  | 34600 | 89.87% | 2.04 | Both | 745 | 2.98 | HRCU-A-CB (Split System: Heat Pump with Remote Outdoor Unit-Air-Source) | N/A
212383005 | Central Heat Pump | SMART COMFORT | DLCURAH36ABK |  |  | EA*4X36L17A* | *80ES(N,L)0901714A* | 35600 |  |  | 15.5 | 8.1 | 39500 |  |  | 35200 | 89.11% | 1.84 | Both | 742.5 | 2.97 | HRCU-A-CB (Split System: Heat Pump with Remote Outdoor Unit-Air-Source) | N/A
211228372 | Central Heat Pump | SMART COMFORT | DLCURAH36ABK |  |  | EA*4X43L21A* | *80ESU1002120A* | 36400 |  |  | 16 | 8.5 | 38500 |  |  | 34800 | 90.39% | 2.08 | Both | 757.5 | 3.03 | HRCU-A-CB (Split System: Heat Pump with Remote Outdoor Unit-Air-Source) | N/A
212384321 | Central Heat Pump | SMART COMFORT | DLCURAH36ABK |  |  | END4X42L17** | *92ESN0601714A* | 35800 |  |  | 16 | 8.1 | 39000 |  |  | 35000 | 89.74% | 1.96 | Both | 745 | 2.98 | HRCU-A-CB (Split System: Heat Pump with Remote Outdoor Unit-Air-Source) | N/A
212383310 | Central Heat Pump | SMART COMFORT | DLCURAH36ABK |  |  | EA*4X36L21A* | *80ES(N,L)0902116A* | 35600 |  |  | 16 | 8.1 | 39500 |  |  | 35200 | 89.11% | 1.84 | Both | 742.5 | 2.97 | HRCU-A-CB (Split System: Heat Pump with Remote Outdoor Unit-Air-Source) | N/A
211227074 | Central Heat Pump | SMART COMFORT | DLCURAH36ABK |  |  | EA*4X37L21A* | *95ESN1002120A* | 37000 |  |  | 15.5 | 8.5 | 38500 |  |  | 34800 | 90.39% | 2.1 | Both | 770 | 3.08 | HRCU-A-CB (Split System: Heat Pump with Remote Outdoor Unit-Air-Source) | N/A
212970424 | Central Heat Pump | SMART COMFORT | DLCURAH36ABK |  |  | EA*4X43L21A* | *80VSL0701716B* | 36400 |  |  | 16 | 8.5 | 39000 |  |  | 35000 | 89.74% | 2.06 | Both | 757.5 | 3.03 | HRCU-A-CB (Split System: Heat Pump with Remote Outdoor Unit-Air-Source) | N/A
212384283 | Central Heat Pump | SMART COMFORT | DLCURAH36ABK |  |  | END4X42L17** | *80ES(N,L)0701712A* | 35800 |  |  | 15.2 | 8.1 | 39500 |  |  | 35000 | 88.61% | 1.96 | Both | 745 | 2.98 | HRCU-A-CB (Split System: Heat Pump with Remote Outdoor Unit-Air-Source) | N/A
211227010 | Central Heat Pump | SMART COMFORT | DLCURAH36ABK |  |  | EA*4X37L21A* | *92ESN0801716A* | 36200 |  |  | 16 | 8.5 | 38500 |  |  | 34800 | 90.39% | 2.08 | Both | 755 | 3.02 | HRCU-A-CB (Split System: Heat Pump with Remote Outdoor Unit-Air-Source) | N/A
206772383 | Central Heat Pump | DAY & NIGHT | CVH837GKA2* |  |  | EN(A,D)4X48L24**+WALLCON | *96CTN1202422A* | 32400 |  |  | 17.5 | 8.1 | 32800 |  |  | 24800 | 75.61% | 1.96 | Both | 675 | 2.7 | HRCU-A-CB (Split System: Heat Pump with Remote Outdoor Unit-Air-Source) | No
211228781 | Central Heat Pump | SMART COMFORT | DLCURAH36ABK |  |  | EA*4X48L21A* | *80ES(N,L)0901714A* | 36400 |  |  | 16 | 8.5 | 38500 |  |  | 34800 | 90.39% | 2.08 | Both | 757.5 | 3.03 | HRCU-A-CB (Split System: Heat Pump with Remote Outdoor Unit-Air-Source) | N/A
211228329 | Central Heat Pump | SMART COMFORT | DLCURAH36ABK |  |  | EA*4X43L21A* | *80VSL0902120A* | 36200 |  |  | 16 | 8.5 | 38500 |  |  | 34800 | 90.39% | 2.06 | Both | 755 | 3.02 | HRCU-A-CB (Split System: Heat Pump with Remote Outdoor Unit-Air-Source) | N/A
211712580 | Central Heat Pump | SMART COMFORT | DLCURAH30ABK |  |  | EA*4X42L21A* | *80ESU0802120A | 29800 |  |  | 15.2 | 8.1 | 33800 |  |  | 27200 | 80.47% | 1.78 | Both | 620 | 2.48 | HRCU-A-CB (Split System: Heat Pump with Remote Outdoor Unit-Air-Source) | N/A
213353813 | Central Heat Pump | HEIL | DLCURAH30ABK |  |  | F5MA4*30L*B* |  | 30000 |  |  | 15.2 | 8.5 | 33600 |  |  | 27200 | 80.95% | 1.8 | Both | 625 | 2.5 | HRCU-A-CB (Split System: Heat Pump with Remote Outdoor Unit-Air-Source) | N/A
212980955 | Central Heat Pump | SMART COMFORT | DLCURAH30ABK |  |  | EA*4X43L21A* | *80MS(N,L)1102120A* | 31000 |  |  | 15.2 | 8.5 | 33600 |  |  | 26200 | 77.98% | 1.88 | Both | 645 | 2.58 | HRCU-A-CB (Split System: Heat Pump with Remote Outdoor Unit-Air-Source) | N/A
211712915 | Central Heat Pump | SMART COMFORT | DLCURAH30ABK |  |  | EA*4X42L24A* | *92ESN1002120A* | 30600 |  |  | 15.2 | 8.1 | 34200 |  |  | 27000 | 78.95% | 1.82 | Both | 637.5 | 2.55 | HRCU-A-CB (Split System: Heat Pump with Remote Outdoor Unit-Air-Source) | N/A
212977036 | Central Heat Pump | SMART COMFORT | DLCURAH30ABK |  |  | EA*4X42L21A* | *96VTN1002122B* | 30000 |  |  | 15.2 | 8.1 | 34200 |  |  | 27600 | 80.7% | 1.8 | Both | 625 | 2.5 | HRCU-A-CB (Split System: Heat Pump with Remote Outdoor Unit-Air-Source) | N/A
212982969 | Central Heat Pump | SMART COMFORT | DLCURAH30ABK |  |  | EA*4X42L24A* | *80MSU0802120A* | 29600 |  |  | 15.5 | 8.5 | 33600 |  |  | 27400 | 81.55% | 1.78 | Both | 617.5 | 2.47 | HRCU-A-CB (Split System: Heat Pump with Remote Outdoor Unit-Air-Source) | N/A
211712532 | Central Heat Pump | SMART COMFORT | DLCURAH30ABK |  |  | EA*4X42L21A* | *92ESN0801716A* | 29600 |  |  | 15.2 | 8.1 | 33800 |  |  | 27400 | 81.07% | 1.78 | Both | 617.5 | 2.47 | HRCU-A-CB (Split System: Heat Pump with Remote Outdoor Unit-Air-Source) | N/A
212978075 | Central Heat Pump | SMART COMFORT | DLCURAH30ABK |  |  | END4X42L17** | *80MS(N,L)0701412A* | 29800 |  |  | 15.2 | 8.1 | 34000 |  |  | 27200 | 80% | 1.82 | Both | 620 | 2.48 | HRCU-A-CB (Split System: Heat Pump with Remote Outdoor Unit-Air-Source) | N/A
212970404 | Central Heat Pump | SMART COMFORT | DLCURAH36ABK |  |  | EA*4X37L21A* | *80VSL0701716B* | 36400 |  |  | 16 | 8.5 | 38500 |  |  | 35000 | 90.91% | 2.06 | Both | 757.5 | 3.03 | HRCU-A-CB (Split System: Heat Pump with Remote Outdoor Unit-Air-Source) | N/A
211230366 | Central Heat Pump | SMART COMFORT | DLCURAH36ABK |  |  | EN(A,D,W)4X48L21** | OLV112A16A | 36000 |  |  | 15.5 | 8.1 | 38500 |  |  | 35000 | 90.91% | 2.02 | Both | 750 | 3 | HRCU-A-CB (Split System: Heat Pump with Remote Outdoor Unit-Air-Source) | N/A
211230375 | Central Heat Pump | SMART COMFORT | DLCURAH36ABK |  |  | EN(A,D,W)4X48L21** | OMV098J12* | 35800 |  |  | 15.5 | 8.1 | 38500 |  |  | 35000 | 90.91% | 2 | Both | 745 | 2.98 | HRCU-A-CB (Split System: Heat Pump with Remote Outdoor Unit-Air-Source) | N/A
212383162 | Central Heat Pump | SMART COMFORT | DLCURAH36ABK |  |  | EA*4X36L21A* | *95ESU1002122A* | 36200 |  |  | 15.2 | 8.1 | 40000 |  |  | 35400 | 88.5% | 1.86 | Both | 755 | 3.02 | HRCU-A-CB (Split System: Heat Pump with Remote Outdoor Unit-Air-Source) | N/A
212383079 | Central Heat Pump | SMART COMFORT | DLCURAH36ABK |  |  | EA*4X36L17A* | *80ESU0601716A | 35600 |  |  | 15.5 | 8.1 | 39500 |  |  | 35200 | 89.11% | 1.84 | Both | 742.5 | 2.97 | HRCU-A-CB (Split System: Heat Pump with Remote Outdoor Unit-Air-Source) | N/A
212384333 | Central Heat Pump | SMART COMFORT | DLCURAH36ABK |  |  | END4X42L17** | *92ESN0801716A* | 35600 |  |  | 16 | 8.1 | 39000 |  |  | 35000 | 89.74% | 1.96 | Both | 742.5 | 2.97 | HRCU-A-CB (Split System: Heat Pump with Remote Outdoor Unit-Air-Source) | N/A
211228350 | Central Heat Pump | SMART COMFORT | DLCURAH36ABK |  |  | EA*4X43L21A* | *80ESU0601716A | 37200 |  |  | 16 | 8.5 | 38500 |  |  | 34800 | 90.39% | 2.12 | Both | 775 | 3.1 | HRCU-A-CB (Split System: Heat Pump with Remote Outdoor Unit-Air-Source) | N/A
212383443 | Central Heat Pump | SMART COMFORT | DLCURAH36ABK |  |  | EA*4X37L21A* | *92ESN1002120A* | 37200 |  |  | 16 | 8.5 | 39000 |  |  | 34800 | 89.23% | 2.12 | Both | 775 | 3.1 | HRCU-A-CB (Split System: Heat Pump with Remote Outdoor Unit-Air-Source) | N/A
211227084 | Central Heat Pump | SMART COMFORT | DLCURAH36ABK |  |  | EA*4X37L21A* | *95ESN1002122A* | 37400 |  |  | 15.5 | 8.5 | 39000 |  |  | 35000 | 89.74% | 2.16 | Both | 780 | 3.12 | HRCU-A-CB (Split System: Heat Pump with Remote Outdoor Unit-Air-Source) | N/A
213079006 | Central Heat Pump | SMART COMFORT | DLCURAH36ABK |  |  | EA*4X42L21A* | *80MSU0401712A* | 35200 |  |  | 16 | 8.1 | 38500 |  |  | 35000 | 90.91% | 1.88 | Both | 732.5 | 2.93 | HRCU-A-CB (Split System: Heat Pump with Remote Outdoor Unit-Air-Source) | N/A
212383454 | Central Heat Pump | SMART COMFORT | DLCURAH36ABK |  |  | EA*4X42L21A* | OLV112A16A | 35400 |  |  | 15.2 | 8.1 | 39500 |  |  | 35200 | 89.11% | 1.88 | Both | 737.5 | 2.95 | HRCU-A-CB (Split System: Heat Pump with Remote Outdoor Unit-Air-Source) | N/A
211228320 | Central Heat Pump | SMART COMFORT | DLCURAH36ABK |  |  | EA*4X43L21A* | *80VSL0702120A* | 36200 |  |  | 16 | 8.5 | 38500 |  |  | 34800 | 90.39% | 2.06 | Both | 755 | 3.02 | HRCU-A-CB (Split System: Heat Pump with Remote Outdoor Unit-Air-Source) | N/A
211229254 | Central Heat Pump | SMART COMFORT | DLCURAH36ABK |  |  | EA*4X48L24A* | *80ES(N,L)0702116A* | 35800 |  |  | 16.5 | 8.5 | 37800 |  |  | 34600 | 91.53% | 2.04 | Both | 745 | 2.98 | HRCU-A-CB (Split System: Heat Pump with Remote Outdoor Unit-Air-Source) | N/A
211229290 | Central Heat Pump | SMART COMFORT | DLCURAH36ABK |  |  | EA*4X48L24A* | *80ES(N,L)0902420A* | 36000 |  |  | 16.5 | 8.5 | 38500 |  |  | 34600 | 89.87% | 2.06 | Both | 750 | 3 | HRCU-A-CB (Split System: Heat Pump with Remote Outdoor Unit-Air-Source) | N/A
213078308 | Central Heat Pump | COMFORTMAKER | DLCURAH36ABK |  |  | EA*4X42L21A* | *80MS(N,L)0901714A* | 35400 |  |  | 16.5 | 8.1 | 38500 |  |  | 35000 | 90.91% | 1.88 | Both | 737.5 | 2.95 | HRCU-A-CB (Split System: Heat Pump with Remote Outdoor Unit-Air-Source) | N/A
212988008 | Central Heat Pump | SMART COMFORT | DLCURAH36ABK |  |  | EA*4X48L21A* | *96MSN1002120A* | 35800 |  |  | 16.5 | 8.5 | 37800 |  |  | 34600 | 91.53% | 2.04 | Both | 745 | 2.98 | HRCU-A-CB (Split System: Heat Pump with Remote Outdoor Unit-Air-Source) | N/A
213078138 | Central Heat Pump | SMART COMFORT | DLCURAH36ABK |  |  | END4X42L17** | *80MS(N,L)0701716A* | 35800 |  |  | 15.5 | 8.1 | 38500 |  |  | 35200 | 91.43% | 1.96 | Both | 745 | 2.98 | HRCU-A-CB (Split System: Heat Pump with Remote Outdoor Unit-Air-Source) | N/A
212383477 | Central Heat Pump | SMART COMFORT | DLCURAH36ABK |  |  | EA*4X43L21A* | *92ESN0801716A* | 36400 |  |  | 16 | 8.5 | 38500 |  |  | 34800 | 90.39% | 2.08 | Both | 757.5 | 3.03 | HRCU-A-CB (Split System: Heat Pump with Remote Outdoor Unit-Air-Source) | N/A
213353853 | Central Heat Pump | SMART COMFORT | DLCURAH36ABK |  |  | F5MA4*36L*B* |  | 35800 |  |  | 16 | 9 | 38500 |  |  | 35000 | 90.91% | 1.94 | Both | 745 | 2.98 | HRCU-A-CB (Split System: Heat Pump with Remote Outdoor Unit-Air-Source) | N/A
211228311 | Central Heat Pump | SMART COMFORT | DLCURAH36ABK |  |  | EA*4X43L21A* | *80VSL0701716A* | 36600 |  |  | 15.5 | 8.5 | 38500 |  |  | 34800 | 90.39% | 2.1 | Both | 762.5 | 3.05 | HRCU-A-CB (Split System: Heat Pump with Remote Outdoor Unit-Air-Source) | N/A
211227150 | Central Heat Pump | SMART COMFORT | DLCURAH36ABK |  |  | EA*4X37L21A* | *95ESU1002120A* | 36600 |  |  | 16 | 8.5 | 38500 |  |  | 34800 | 90.39% | 2.1 | Both | 762.5 | 3.05 | HRCU-A-CB (Split System: Heat Pump with Remote Outdoor Unit-Air-Source) | N/A
211228769 | Central Heat Pump | SMART COMFORT | DLCURAH36ABK |  |  | EA*4X48L21A* | *80ES(N,L)0702116A* | 35600 |  |  | 16.5 | 8.5 | 37800 |  |  | 34600 | 91.53% | 2.04 | Both | 742.5 | 2.97 | HRCU-A-CB (Split System: Heat Pump with Remote Outdoor Unit-Air-Source) | N/A
212978087 | Central Heat Pump | SMART COMFORT | DLCURAH24ABK |  |  | EA*4X24L14A* | *80MS(N,L)0701412A* | 23200 |  |  | 17 | 9 | 26800 |  |  | 26800 | 100% | 2.28 | Both | 482.5 | 1.93 | HRCU-A-CB (Split System: Heat Pump with Remote Outdoor Unit-Air-Source) | N/A
211244065 | Central Heat Pump | SMART COMFORT | DLCURAH24ABK |  |  | EN(A,D)4X24L17** | *96VTN0401410A* | 23400 |  |  | 15.5 | 8.5 | 26600 |  |  | 24000 | 90.23% | 1.96 | Both | 487.5 | 1.95 | HRCU-A-CB (Split System: Heat Pump with Remote Outdoor Unit-Air-Source) | N/A
211242299 | Central Heat Pump | SMART COMFORT | DLCURAH24ABK |  |  | EA*4X36L21A* | *96VSN1002120A* | 24000 |  |  | 17 | 8.5 | 26000 |  |  | 22800 | 87.69% | 1.9 | Both | 500 | 2 | HRCU-A-CB (Split System: Heat Pump with Remote Outdoor Unit-Air-Source) | N/A
212979152 | Central Heat Pump | SMART COMFORT | DLCURAH24ABK |  |  | EA*4X30L17A* | *80MS(N,L)0701716A* | 23600 |  |  | 17 | 8.5 | 26400 |  |  | 24600 | 93.18% | 2.04 | Both | 492.5 | 1.97 | HRCU-A-CB (Split System: Heat Pump with Remote Outdoor Unit-Air-Source) | N/A
212973220 | Central Heat Pump | SMART COMFORT | DLCURAH24ABK |  |  | EA*4X36L17A* | *96VSN0401712B* | 23400 |  |  | 16.5 | 8.5 | 26200 |  |  | 24400 | 93.13% | 2.02 | Both | 487.5 | 1.95 | HRCU-A-CB (Split System: Heat Pump with Remote Outdoor Unit-Air-Source) | N/A
212975758 | Central Heat Pump | SMART COMFORT | DLCURAH24ABK |  |  | EN(A,D,W)4X36L17** | *96VTN0601412B* | 23400 |  |  | 16.5 | 8.1 | 26200 |  |  | 24600 | 93.89% | 2.04 | Both | 487.5 | 1.95 | HRCU-A-CB (Split System: Heat Pump with Remote Outdoor Unit-Air-Source) | N/A
212979176 | Central Heat Pump | SMART COMFORT | DLCURAH24ABK |  |  | EA*4X36L21A* | *80MS(N,L)0701716A* | 23800 |  |  | 17.5 | 8.5 | 26200 |  |  | 23600 | 90.08% | 1.98 | Both | 495 | 1.98 | HRCU-A-CB (Split System: Heat Pump with Remote Outdoor Unit-Air-Source) | N/A
212970434 | Central Heat Pump | SMART COMFORT | DLCURAH36ABK |  |  | EA*4X48L21A* | *80VSL0701716B* | 36000 |  |  | 16 | 8.5 | 38500 |  |  | 34800 | 90.39% | 2.02 | Both | 750 | 3 | HRCU-A-CB (Split System: Heat Pump with Remote Outdoor Unit-Air-Source) | N/A
213080372 | Central Heat Pump | SMART COMFORT | DLCURAH36ABK |  |  | EN(A,D)4X48L24** | *96MSN1002120A* | 36000 |  |  | 16.5 | 8.1 | 38500 |  |  | 34800 | 90.39% | 2.02 | Both | 750 | 3 | HRCU-A-CB (Split System: Heat Pump with Remote Outdoor Unit-Air-Source) | N/A
211228361 | Central Heat Pump | SMART COMFORT | DLCURAH36ABK |  |  | EA*4X43L21A* | *80ESU0802120A | 38000 |  |  | 15.5 | 8.5 | 39000 |  |  | 35000 | 89.74% | 2.16 | Both | 792.5 | 3.17 | HRCU-A-CB (Split System: Heat Pump with Remote Outdoor Unit-Air-Source) | N/A
211228302 | Central Heat Pump | SMART COMFORT | DLCURAH36ABK |  |  | EA*4X43L21A* | *80VSL0451716A* | 36200 |  |  | 15.5 | 8.5 | 38500 |  |  | 34800 | 90.39% | 2.06 | Both | 755 | 3.02 | HRCU-A-CB (Split System: Heat Pump with Remote Outdoor Unit-Air-Source) | N/A
211226950 | Central Heat Pump | SMART COMFORT | DLCURAH36ABK |  |  | EA*4X37L21A* | *80VTL0701716A* | 36200 |  |  | 16 | 8.5 | 38500 |  |  | 34800 | 90.39% | 2.08 | Both | 755 | 3.02 | HRCU-A-CB (Split System: Heat Pump with Remote Outdoor Unit-Air-Source) | N/A
213079444 | Central Heat Pump | SMART COMFORT | DLCURAH36ABK |  |  | EA*4X43L21A* | *92MSN0601714A* | 36600 |  |  | 16 | 8.5 | 38500 |  |  | 35000 | 90.91% | 2.06 | Both | 762.5 | 3.05 | HRCU-A-CB (Split System: Heat Pump with Remote Outdoor Unit-Air-Source) | N/A
212383432 | Central Heat Pump | SMART COMFORT | DLCURAH36ABK |  |  | EA*4X37L21A* | *80VTL0902120A* | 36200 |  |  | 16 | 8.5 | 38500 |  |  | 34800 | 90.39% | 2.06 | Both | 755 | 3.02 | HRCU-A-CB (Split System: Heat Pump with Remote Outdoor Unit-Air-Source) | N/A
212383396 | Central Heat Pump | SMART COMFORT | DLCURAH36ABK |  |  | EA*4X37L17A* | *80ESU0601716A | 36600 |  |  | 15.5 | 8.5 | 39500 |  |  | 35000 | 88.61% | 2.04 | Both | 762.5 | 3.05 | HRCU-A-CB (Split System: Heat Pump with Remote Outdoor Unit-Air-Source) | N/A
212383465 | Central Heat Pump | SMART COMFORT | DLCURAH36ABK |  |  | EA*4X43L21A* | *80ES(N,L)0701716A* | 36800 |  |  | 15.5 | 8.5 | 39000 |  |  | 34800 | 89.23% | 2.1 | Both | 767.5 | 3.07 | HRCU-A-CB (Split System: Heat Pump with Remote Outdoor Unit-Air-Source) | N/A
211227129 | Central Heat Pump | SMART COMFORT | DLCURAH36ABK |  |  | EA*4X37L21A* | *96VSN1002120A* | 36400 |  |  | 16 | 8.5 | 38500 |  |  | 34800 | 90.39% | 2.08 | Both | 757.5 | 3.03 | HRCU-A-CB (Split System: Heat Pump with Remote Outdoor Unit-Air-Source) | N/A
212970484 | Central Heat Pump | SMART COMFORT | DLCURAH36ABK |  |  | EN(A,D,W)4X48L21** | *80VSL0701716B* | 36200 |  |  | 16 | 8.1 | 38500 |  |  | 35000 | 90.91% | 2 | Both | 755 | 3.02 | HRCU-A-CB (Split System: Heat Pump with Remote Outdoor Unit-Air-Source) | N/A
212970384 | Central Heat Pump | SMART COMFORT | DLCURAH36ABK |  |  | EA*4X36L21A* | *80VSL0701716B* | 35200 |  |  | 15.5 | 8.1 | 38500 |  |  | 35200 | 91.43% | 1.84 | Both | 732.5 | 2.93 | HRCU-A-CB (Split System: Heat Pump with Remote Outdoor Unit-Air-Source) | N/A
213079018 | Central Heat Pump | SMART COMFORT | DLCURAH36ABK |  |  | EA*4X43L21A* | *80MSU0401712A* | 36600 |  |  | 16 | 8.5 | 38500 |  |  | 34800 | 90.39% | 2.08 | Both | 762.5 | 3.05 | HRCU-A-CB (Split System: Heat Pump with Remote Outdoor Unit-Air-Source) | N/A
211242348 | Central Heat Pump | SMART COMFORT | DLCURAH24ABK |  |  | EA*4X36L21A* | *96VTN1002122A* | 23800 |  |  | 17 | 8.5 | 25800 |  |  | 23200 | 89.92% | 1.92 | Both | 495 | 1.98 | HRCU-A-CB (Split System: Heat Pump with Remote Outdoor Unit-Air-Source) | N/A
212978099 | Central Heat Pump | SMART COMFORT | DLCURAH24ABK |  |  | EA*4X24L17A* | *80MS(N,L)0701412A* | 23400 |  |  | 17 | 9 | 26800 |  |  | 26400 | 98.51% | 2.24 | Both | 487.5 | 1.95 | HRCU-A-CB (Split System: Heat Pump with Remote Outdoor Unit-Air-Source) | N/A
211244022 | Central Heat Pump | SMART COMFORT | DLCURAH24ABK |  |  | EN(A,D)4X24L17** | *80VTL0701716A* | 23600 |  |  | 16.5 | 8.5 | 26600 |  |  | 23400 | 87.97% | 1.94 | Both | 492.5 | 1.97 | HRCU-A-CB (Split System: Heat Pump with Remote Outdoor Unit-Air-Source) | N/A
211241173 | Central Heat Pump | SMART COMFORT | DLCURAH24ABK |  |  | EA*4X25L17A* | *92ESN0401410A* | 24800 |  |  | 15.5 | 8.5 | 26000 |  |  | 21200 | 81.54% | 1.76 | Both | 517.5 | 2.07 | HRCU-A-CB (Split System: Heat Pump with Remote Outdoor Unit-Air-Source) | N/A
212973880 | Central Heat Pump | SMART COMFORT | DLCURAH24ABK |  |  | EA*4X37L17A* | *96VSN0801716B* | 24200 |  |  | 17 | 8.5 | 25800 |  |  | 22200 | 86.05% | 1.84 | Both | 505 | 2.02 | HRCU-A-CB (Split System: Heat Pump with Remote Outdoor Unit-Air-Source) | N/A
211245901 | Central Heat Pump | SMART COMFORT | DLCURAH24ABK |  |  | FMA4X30**AL* |  | 25800 |  |  | 18 | 9 | 27600 |  |  | 21000 | 76.09% | 1.8 | Both | 537.5 | 2.15 | HRCU-A-CB (Split System: Heat Pump with Remote Outdoor Unit-Air-Source) | N/A
212971179 | Central Heat Pump | SMART COMFORT | DLCURAH24ABK |  |  | EA*4X36L17A* | *80VTL0451412B* | 23600 |  |  | 17 | 8.5 | 26000 |  |  | 24200 | 93.08% | 2 | Both | 492.5 | 1.97 | HRCU-A-CB (Split System: Heat Pump with Remote Outdoor Unit-Air-Source) | N/A
211244075 | Central Heat Pump | SMART COMFORT | DLCURAH24ABK |  |  | EN(A,D)4X24L17** | *96VTN0601412A* | 23200 |  |  | 16 | 8.5 | 26400 |  |  | 24600 | 93.18% | 2.04 | Both | 482.5 | 1.93 | HRCU-A-CB (Split System: Heat Pump with Remote Outdoor Unit-Air-Source) | N/A
211227063 | Central Heat Pump | SMART COMFORT | DLCURAH36ABK |  |  | EA*4X37L21A* | *95ESN0802120A* | 37200 |  |  | 15.5 | 8.5 | 38500 |  |  | 35000 | 90.91% | 2.12 | Both | 775 | 3.1 | HRCU-A-CB (Split System: Heat Pump with Remote Outdoor Unit-Air-Source) | N/A
211226962 | Central Heat Pump | SMART COMFORT | DLCURAH36ABK |  |  | EA*4X37L21A* | *80VTL1102122A* | 37000 |  |  | 15.5 | 8.5 | 38500 |  |  | 34800 | 90.39% | 2.12 | Both | 770 | 3.08 | HRCU-A-CB (Split System: Heat Pump with Remote Outdoor Unit-Air-Source) | N/A
213077233 | Central Heat Pump | SMART COMFORT | DLCURAH36ABK |  |  | EN(A,D)4X48L24** | *96VSN1002120B* | 36000 |  |  | 16.5 | 8.1 | 38500 |  |  | 35000 | 90.91% | 2 | Both | 750 | 3 | HRCU-A-CB (Split System: Heat Pump with Remote Outdoor Unit-Air-Source) | N/A
213079054 | Central Heat Pump | SMART COMFORT | DLCURAH36ABK |  |  | END4X42L17** | *80MSU0401712A* | 35400 |  |  | 15.5 | 8.5 | 39000 |  |  | 34800 | 89.23% | 1.94 | Both | 737.5 | 2.95 | HRCU-A-CB (Split System: Heat Pump with Remote Outdoor Unit-Air-Source) | N/A
211228291 | Central Heat Pump | SMART COMFORT | DLCURAH36ABK |  |  | EA*4X43L21A* | *80ES(N,L)1102120A* | 37000 |  |  | 16 | 8.5 | 38500 |  |  | 34800 | 90.39% | 2.12 | Both | 770 | 3.08 | HRCU-A-CB (Split System: Heat Pump with Remote Outdoor Unit-Air-Source) | N/A
213078994 | Central Heat Pump | SMART COMFORT | DLCURAH36ABK |  |  | EA*4X37L21A* | *80MSU0401712A* | 36600 |  |  | 16 | 8.5 | 38500 |  |  | 34800 | 90.39% | 2.08 | Both | 762.5 | 3.05 | HRCU-A-CB (Split System: Heat Pump with Remote Outdoor Unit-Air-Source) | N/A
213079480 | Central Heat Pump | SMART COMFORT | DLCURAH36ABK |  |  | END4X42L17** | *92MSN0601714A* | 35400 |  |  | 16 | 8.1 | 38500 |  |  | 35000 | 90.91% | 1.94 | Both | 737.5 | 2.95 | HRCU-A-CB (Split System: Heat Pump with Remote Outdoor Unit-Air-Source) | N/A
206764513 | Central Heat Pump | CARRIER | 25VNA825A*032* |  |  | CAP**3717AL*+UI | 59CU5A060C17**16 | 24200 |  |  | 16.5 | 8.1 | 21400 |  |  | 16800 | 78.5% | 1.98 | Both | 505 | 2.02 | HRCU-A-CB (Split System: Heat Pump with Remote Outdoor Unit-Air-Source) | N/A
209880040 | Central Heat Pump | FUJITSU | FOP1836MJAZCA |  |  | FCCA6021SZEA | FF98MV306017UPS*A | 34200 |  |  | 19 | 8.5 | 34200 |  |  | 43500 | 127.2% | 2.2 | Both | 712.5 | 2.85 | HRCU-A-CB (Split System: Heat Pump with Remote Outdoor Unit-Air-Source) | N/A
210598260 | Central Heat Pump | HEIL | HVH825GKA2* |  |  | EHD4X48AAL+WALLCON | *80CTL0901716A* | 24400 |  |  | 17 | 8.1 | 21200 |  |  | 16500 | 77.83% | 2.04 | Both | 507.5 | 2.03 | HRCU-A-CB (Split System: Heat Pump with Remote Outdoor Unit-Air-Source) | N/A
206764515 | Central Heat Pump | CARRIER | 25VNA825A*032* |  |  | CAP**3721AL*+UI | 59CU5A080C21**20 | 24400 |  |  | 17 | 8.5 | 21200 |  |  | 16600 | 78.3% | 2.04 | Both | 507.5 | 2.03 | HRCU-A-CB (Split System: Heat Pump with Remote Outdoor Unit-Air-Source) | N/A
209880038 | Central Heat Pump | FUJITSU | FOP1836MJAZCA |  |  | FCCA6021SZEA | FF96TV307017M4S*A | 34200 |  |  | 19 | 8.5 | 35000 |  |  | 43000 | 122.9% | 2.2 | Both | 712.5 | 2.85 | HRCU-A-CB (Split System: Heat Pump with Remote Outdoor Unit-Air-Source) | N/A
210598256 | Central Heat Pump | HEIL | HVH825GKA2* |  |  | EHD4X48AAL+WALLCON | *80CTL0701716A* | 24200 |  |  | 16.5 | 8.1 | 21200 |  |  | 16600 | 78.3% | 2.02 | Both | 505 | 2.02 | HRCU-A-CB (Split System: Heat Pump with Remote Outdoor Unit-Air-Source) | N/A
212971227 | Central Heat Pump | SMART COMFORT | DLCURAH24ABK |  |  | EN(A,D)4X30L14** | *80VTL0451412B* | 23400 |  |  | 17 | 8.1 | 25800 |  |  | 24400 | 94.57% | 2.04 | Both | 487.5 | 1.95 | HRCU-A-CB (Split System: Heat Pump with Remote Outdoor Unit-Air-Source) | N/A
212971641 | Central Heat Pump | SMART COMFORT | DLCURAH24ABK |  |  | EA*4X25L17A* | *80VTL0701716B* | 24200 |  |  | 17 | 8.5 | 25200 |  |  | 21600 | 85.71% | 1.82 | Both | 505 | 2.02 | HRCU-A-CB (Split System: Heat Pump with Remote Outdoor Unit-Air-Source) | N/A
211241140 | Central Heat Pump | SMART COMFORT | DLCURAH24ABK |  |  | EA*4X25L17A* | *92ESN0801716A* | 25000 |  |  | 17.5 | 8.5 | 25600 |  |  | 21000 | 82.03% | 1.78 | Both | 520 | 2.08 | HRCU-A-CB (Split System: Heat Pump with Remote Outdoor Unit-Air-Source) | N/A
211242183 | Central Heat Pump | SMART COMFORT | DLCURAH24ABK |  |  | EA*4X36L17A* | *92ESN0401410A* | 24200 |  |  | 15.2 | 8.5 | 26400 |  |  | 22600 | 85.61% | 1.84 | Both | 505 | 2.02 | HRCU-A-CB (Split System: Heat Pump with Remote Outdoor Unit-Air-Source) | N/A
212971155 | Central Heat Pump | SMART COMFORT | DLCURAH24ABK |  |  | EA*4X30L14A* | *80VTL0451412B* | 23400 |  |  | 17 | 8.5 | 26200 |  |  | 25000 | 95.42% | 2.08 | Both | 487.5 | 1.95 | HRCU-A-CB (Split System: Heat Pump with Remote Outdoor Unit-Air-Source) | N/A
212971630 | Central Heat Pump | SMART COMFORT | DLCURAH24ABK |  |  | EA*4X24L17A* | *80VTL0701716B* | 23400 |  |  | 17 | 8.5 | 27000 |  |  | 26200 | 97.04% | 2.22 | Both | 487.5 | 1.95 | HRCU-A-CB (Split System: Heat Pump with Remote Outdoor Unit-Air-Source) | N/A
212978111 | Central Heat Pump | SMART COMFORT | DLCURAH24ABK |  |  | EA*4X25L17A* | *80MS(N,L)0701412A* | 24200 |  |  | 17.5 | 8.5 | 25200 |  |  | 21800 | 86.51% | 1.82 | Both | 505 | 2.02 | HRCU-A-CB (Split System: Heat Pump with Remote Outdoor Unit-Air-Source) | N/A
213079330 | Central Heat Pump | SMART COMFORT | DLCURAH36ABK |  |  | EN(A,D)4X48L24** | *80MSU0802120A* | 35800 |  |  | 17 | 8.1 | 38000 |  |  | 34800 | 91.58% | 2.04 | Both | 745 | 2.98 | HRCU-A-CB (Split System: Heat Pump with Remote Outdoor Unit-Air-Source) | N/A
213078284 | Central Heat Pump | COMFORTMAKER | DLCURAH36ABK |  |  | EA*4X37L17A* | *80MS(N,L)0901714A* | 36200 |  |  | 16 | 8.5 | 38500 |  |  | 35000 | 90.91% | 2.02 | Both | 755 | 3.02 | HRCU-A-CB (Split System: Heat Pump with Remote Outdoor Unit-Air-Source) | N/A
211227111 | Central Heat Pump | SMART COMFORT | DLCURAH36ABK |  |  | EA*4X37L21A* | *96VSN0801716A* | 36800 |  |  | 15.2 | 8.5 | 38500 |  |  | 35000 | 90.91% | 2.1 | Both | 767.5 | 3.07 | HRCU-A-CB (Split System: Heat Pump with Remote Outdoor Unit-Air-Source) | N/A
211229217 | Central Heat Pump | SMART COMFORT | DLCURAH36ABK |  |  | EA*4X48L21A* | OMV098J12* | 35600 |  |  | 15.2 | 8.1 | 38500 |  |  | 34800 | 90.39% | 2.04 | Both | 742.5 | 2.97 | HRCU-A-CB (Split System: Heat Pump with Remote Outdoor Unit-Air-Source) | N/A
213078982 | Central Heat Pump | SMART COMFORT | DLCURAH36ABK |  |  | EA*4X37L17A* | *80MSU0401712A* | 36000 |  |  | 15.5 | 8.5 | 38500 |  |  | 34800 | 90.39% | 2.02 | Both | 750 | 3 | HRCU-A-CB (Split System: Heat Pump with Remote Outdoor Unit-Air-Source) | N/A
213077253 | Central Heat Pump | SMART COMFORT | DLCURAH36ABK |  |  | EA*4X48L24A* | *96VSN1202422B* | 36000 |  |  | 16.5 | 8.5 | 38000 |  |  | 34800 | 91.58% | 2.04 | Both | 750 | 3 | HRCU-A-CB (Split System: Heat Pump with Remote Outdoor Unit-Air-Source) | N/A
213079102 | Central Heat Pump | SMART COMFORT | DLCURAH36ABK |  |  | EA*4X37L21A* | *80MSU0601716A* | 36400 |  |  | 16.5 | 8.5 | 38000 |  |  | 34800 | 91.58% | 2.08 | Both | 757.5 | 3.03 | HRCU-A-CB (Split System: Heat Pump with Remote Outdoor Unit-Air-Source) | N/A
210596983 | Central Heat Pump | COMFORTMAKER | CVH825GKA2* |  |  | EHD4X48AAL+WALLCON | *96CTN1202422A* | 24200 |  |  | 16.5 | 8.1 | 21200 |  |  | 16600 | 78.3% | 2.02 | Both | 505 | 2.02 | HRCU-A-CB (Split System: Heat Pump with Remote Outdoor Unit-Air-Source) | N/A
211242172 | Central Heat Pump | SMART COMFORT | DLCURAH24ABK |  |  | EA*4X36L17A* | *95ESN0801716A* | 24800 |  |  | 15.5 | 8.5 | 26800 |  |  | 22000 | 82.09% | 1.8 | Both | 517.5 | 2.07 | HRCU-A-CB (Split System: Heat Pump with Remote Outdoor Unit-Air-Source) | N/A
211245912 | Central Heat Pump | SMART COMFORT | DLCURAH24ABK |  |  | FMA4X36**AL* |  | 25800 |  |  | 18 | 9 | 27600 |  |  | 21000 | 76.09% | 1.8 | Both | 537.5 | 2.15 | HRCU-A-CB (Split System: Heat Pump with Remote Outdoor Unit-Air-Source) | N/A
211243908 | Central Heat Pump | SMART COMFORT | DLCURAH24ABK |  |  | EN(A,D)4X24L17** | *95ESU0401712A* | 23200 |  |  | 16.5 | 8.5 | 26400 |  |  | 24400 | 92.42% | 2.04 | Both | 482.5 | 1.93 | HRCU-A-CB (Split System: Heat Pump with Remote Outdoor Unit-Air-Source) | N/A
211243889 | Central Heat Pump | SMART COMFORT | DLCURAH24ABK |  |  | EN(A,D)4X24L17** | *96VSN0601412A* | 23200 |  |  | 16 | 8.5 | 26400 |  |  | 24600 | 93.18% | 2.04 | Both | 482.5 | 1.93 | HRCU-A-CB (Split System: Heat Pump with Remote Outdoor Unit-Air-Source) | N/A
211243871 | Central Heat Pump | SMART COMFORT | DLCURAH24ABK |  |  | EN(A,D)4X24L17** | *96VSN0401410A* | 23400 |  |  | 15.5 | 8.5 | 26600 |  |  | 24000 | 90.23% | 1.96 | Both | 487.5 | 1.95 | HRCU-A-CB (Split System: Heat Pump with Remote Outdoor Unit-Air-Source) | N/A
212971203 | Central Heat Pump | SMART COMFORT | DLCURAH24ABK |  |  | EN(A,D)4X24L14** | *80VTL0451412B* | 23400 |  |  | 17 | 8.5 | 27000 |  |  | 25000 | 92.59% | 2.08 | Both | 487.5 | 1.95 | HRCU-A-CB (Split System: Heat Pump with Remote Outdoor Unit-Air-Source) | N/A
212989630 | Central Heat Pump | SMART COMFORT | DLCURAH24ABK |  |  | EN(A,D)4X36L21** | *95MSU0802120A* | 23400 |  |  | 17 | 8.5 | 26200 |  |  | 24600 | 93.89% | 2.04 | Both | 487.5 | 1.95 | HRCU-A-CB (Split System: Heat Pump with Remote Outdoor Unit-Air-Source) | N/A
211261465 | Central Heat Pump | SMART COMFORT | DLCURAH18ABK |  |  | EA*4X30L14A* | *92ESN0601412A* | 18200 |  |  | 16 | 8.5 | 18700 |  |  | 18400 | 98.4% | 2.22 | Both | 380 | 1.52 | HRCU-A-CB (Split System: Heat Pump with Remote Outdoor Unit-Air-Source) | N/A
212979974 | Central Heat Pump | SMART COMFORT | DLCURAH18ABK |  |  | EA*4X25L17A* | *80MS(N,L)0901714A* | 18100 |  |  | 16.5 | 8.5 | 17900 |  |  | 17700 | 98.88% | 2.14 | Both | 377.5 | 1.51 | HRCU-A-CB (Split System: Heat Pump with Remote Outdoor Unit-Air-Source) | N/A
211260147 | Central Heat Pump | SMART COMFORT | DLCURAH18ABK |  |  | EA*4X24L14A* | *95ESN0601412A* | 17800 |  |  | 16 | 8.5 | 18700 |  |  | 19000 | 101.6% | 2.28 | Both | 370 | 1.48 | HRCU-A-CB (Split System: Heat Pump with Remote Outdoor Unit-Air-Source) | N/A
212970024 | Central Heat Pump | SMART COMFORT | DLCURAH18ABK |  |  | EN(A,D)4X30L17** | *80VSL0701716B* | 17500 |  |  | 16 | 8.1 | 18000 |  |  | 18600 | 103.3% | 2.24 | Both | 365 | 1.46 | HRCU-A-CB (Split System: Heat Pump with Remote Outdoor Unit-Air-Source) | N/A
211265045 | Central Heat Pump | SMART COMFORT | DLCURAH18ABK |  |  | FVM4X24***L |  | 18100 |  |  | 16.5 | 8.5 | 18500 |  |  | 18000 | 97.3% | 2.18 | Both | 377.5 | 1.51 | HRCU-A-CB (Split System: Heat Pump with Remote Outdoor Unit-Air-Source) | N/A
211261419 | Central Heat Pump | SMART COMFORT | DLCURAH18ABK |  |  | EA*4X30L14A* | *95ESN0261410A* | 18100 |  |  | 15.5 | 8.5 | 18800 |  |  | 18500 | 98.4% | 2.22 | Both | 377.5 | 1.51 | HRCU-A-CB (Split System: Heat Pump with Remote Outdoor Unit-Air-Source) | N/A
213076637 | Central Heat Pump | SMART COMFORT | DLCURAH36ABK |  |  | EA*4X36L21A* | *80VTL0902120B* | 35000 |  |  | 16 | 8.1 | 38500 |  |  | 35200 | 91.43% | 1.82 | Both | 730 | 2.92 | HRCU-A-CB (Split System: Heat Pump with Remote Outdoor Unit-Air-Source) | N/A
211227031 | Central Heat Pump | SMART COMFORT | DLCURAH36ABK |  |  | EA*4X37L21A* | *92ESN1002122A* | 37400 |  |  | 15.5 | 8.5 | 39000 |  |  | 35000 | 89.74% | 2.16 | Both | 780 | 3.12 | HRCU-A-CB (Split System: Heat Pump with Remote Outdoor Unit-Air-Source) | N/A
211226999 | Central Heat Pump | SMART COMFORT | DLCURAH36ABK |  |  | EA*4X37L21A* | *92ESN0601714A* | 36400 |  |  | 16 | 8.5 | 38500 |  |  | 34800 | 90.39% | 2.08 | Both | 757.5 | 3.03 | HRCU-A-CB (Split System: Heat Pump with Remote Outdoor Unit-Air-Source) | N/A
213080713 | Central Heat Pump | SMART COMFORT | DLCURAH36ABK |  |  | EA*4X43L21A* | *95MSU0601716A* | 36600 |  |  | 16 | 8.5 | 38500 |  |  | 35000 | 90.91% | 2.06 | Both | 762.5 | 3.05 | HRCU-A-CB (Split System: Heat Pump with Remote Outdoor Unit-Air-Source) | N/A
213079318 | Central Heat Pump | SMART COMFORT | DLCURAH36ABK |  |  | EN(A,D,W)4X48L21** | *80MSU0802120A* | 35800 |  |  | 17 | 8.1 | 38000 |  |  | 34800 | 91.58% | 2.04 | Both | 745 | 2.98 | HRCU-A-CB (Split System: Heat Pump with Remote Outdoor Unit-Air-Source) | N/A
211229266 | Central Heat Pump | SMART COMFORT | DLCURAH36ABK |  |  | EA*4X48L24A* | *80ES(N,L)0902116A* | 36400 |  |  | 16 | 8.5 | 38500 |  |  | 34600 | 89.87% | 2.08 | Both | 757.5 | 3.03 | HRCU-A-CB (Split System: Heat Pump with Remote Outdoor Unit-Air-Source) | N/A
213079774 | Central Heat Pump | SMART COMFORT | DLCURAH36ABK |  |  | EA*4X42L24A* | *92MSN1002120A* | 35400 |  |  | 16.5 | 8.1 | 38500 |  |  | 35000 | 90.91% | 1.88 | Both | 737.5 | 2.95 | HRCU-A-CB (Split System: Heat Pump with Remote Outdoor Unit-Air-Source) | N/A
213076582 | Central Heat Pump | SMART COMFORT | DLCURAH36ABK |  |  | EN(A,D,W)4X48L21** | *80VTL0701716B* | 35600 |  |  | 16 | 8.1 | 38500 |  |  | 35000 | 90.91% | 1.98 | Both | 742.5 | 2.97 | HRCU-A-CB (Split System: Heat Pump with Remote Outdoor Unit-Air-Source) | N/A
210597082 | Central Heat Pump | COMFORTMAKER | CVH825GKA2* |  |  | EN(A,D,W)4X48L21**+WALLCON | *80CSU1002120A* | 24000 |  |  | 16.5 | 8.1 | 21400 |  |  | 16600 | 77.57% | 2 | Both | 500 | 2 | HRCU-A-CB (Split System: Heat Pump with Remote Outdoor Unit-Air-Source) | N/A
213077582 | Central Heat Pump | SMART COMFORT | DLCURAH36ABK |  |  | EN(A,D)4X48L24** | *96VTN0802120B* | 35600 |  |  | 16.5 | 8.1 | 38500 |  |  | 34800 | 90.39% | 1.98 | Both | 742.5 | 2.97 | HRCU-A-CB (Split System: Heat Pump with Remote Outdoor Unit-Air-Source) | N/A
213077263 | Central Heat Pump | SMART COMFORT | DLCURAH36ABK |  |  | EN(A,D)4X48L24** | *96VSN1202422B* | 36000 |  |  | 16.5 | 8.1 | 38500 |  |  | 35000 | 90.91% | 2 | Both | 750 | 3 | HRCU-A-CB (Split System: Heat Pump with Remote Outdoor Unit-Air-Source) | N/A
213080773 | Central Heat Pump | SMART COMFORT | DLCURAH36ABK |  |  | EN(A,D,W)4X48L21** | *95MSU0601716A* | 35600 |  |  | 16 | 8.1 | 38500 |  |  | 35000 | 90.91% | 1.98 | Both | 742.5 | 2.97 | HRCU-A-CB (Split System: Heat Pump with Remote Outdoor Unit-Air-Source) | N/A
213080689 | Central Heat Pump | SMART COMFORT | DLCURAH36ABK |  |  | EA*4X37L21A* | *95MSU0601716A* | 36600 |  |  | 16 | 8.5 | 38500 |  |  | 35000 | 90.91% | 2.06 | Both | 762.5 | 3.05 | HRCU-A-CB (Split System: Heat Pump with Remote Outdoor Unit-Air-Source) | N/A
213077620 | Central Heat Pump | SMART COMFORT | DLCURAH36ABK |  |  | EA*4X42L21A* | *96VTN1002120B* | 35400 |  |  | 16 | 8.1 | 38500 |  |  | 35000 | 90.91% | 1.88 | Both | 737.5 | 2.95 | HRCU-A-CB (Split System: Heat Pump with Remote Outdoor Unit-Air-Source) | N/A
211229226 | Central Heat Pump | SMART COMFORT | DLCURAH36ABK |  |  | EA*4X48L21A* | OMV112K14A | 35600 |  |  | 15.5 | 8.1 | 38500 |  |  | 34800 | 90.39% | 2.04 | Both | 742.5 | 2.97 | HRCU-A-CB (Split System: Heat Pump with Remote Outdoor Unit-Air-Source) | N/A
211227021 | Central Heat Pump | SMART COMFORT | DLCURAH36ABK |  |  | EA*4X37L21A* | *92ESN0802120A* | 37400 |  |  | 16 | 8.5 | 38500 |  |  | 34800 | 90.39% | 2.14 | Both | 780 | 3.12 | HRCU-A-CB (Split System: Heat Pump with Remote Outdoor Unit-Air-Source) | N/A
213079078 | Central Heat Pump | SMART COMFORT | DLCURAH36ABK |  |  | EN(A,D,W)4X48L21** | *80MSU0401712A* | 35800 |  |  | 16.5 | 8.1 | 38500 |  |  | 34800 | 90.39% | 2 | Both | 745 | 2.98 | HRCU-A-CB (Split System: Heat Pump with Remote Outdoor Unit-Air-Source) | N/A
212979140 | Central Heat Pump | SMART COMFORT | DLCURAH24ABK |  |  | EA*4X25L17A* | *80MS(N,L)0701716A* | 24200 |  |  | 17.5 | 8.5 | 25200 |  |  | 21800 | 86.51% | 1.82 | Both | 505 | 2.02 | HRCU-A-CB (Split System: Heat Pump with Remote Outdoor Unit-Air-Source) | N/A
212973190 | Central Heat Pump | SMART COMFORT | DLCURAH24ABK |  |  | EA*4X24L17A* | *96VSN0401712B* | 23400 |  |  | 16 | 8.5 | 27000 |  |  | 26200 | 97.04% | 2.18 | Both | 487.5 | 1.95 | HRCU-A-CB (Split System: Heat Pump with Remote Outdoor Unit-Air-Source) | N/A
212971251 | Central Heat Pump | SMART COMFORT | DLCURAH24ABK |  |  | EN(A,D,W)4X36L17** | *80VTL0451412B* | 23600 |  |  | 17 | 8.5 | 26200 |  |  | 24600 | 93.89% | 2.04 | Both | 492.5 | 1.97 | HRCU-A-CB (Split System: Heat Pump with Remote Outdoor Unit-Air-Source) | N/A
211243833 | Central Heat Pump | SMART COMFORT | DLCURAH24ABK |  |  | EN(A,D)4X24L14** | *80ES(N,L)0701412A* | 23800 |  |  | 16 | 8.5 | 26800 |  |  | 23200 | 86.57% | 1.92 | Both | 495 | 1.98 | HRCU-A-CB (Split System: Heat Pump with Remote Outdoor Unit-Air-Source) | N/A
211245923 | Central Heat Pump | SMART COMFORT | DLCURAH24ABK |  |  | FM(C,U)4X30**AL* |  | 25000 |  |  | 15.2 | 8.5 | 27800 |  |  | 21800 | 78.42% | 1.8 | Both | 520 | 2.08 | HRCU-A-CB (Split System: Heat Pump with Remote Outdoor Unit-Air-Source) | N/A
211242227 | Central Heat Pump | SMART COMFORT | DLCURAH24ABK |  |  | EA*4X36L17A* | OMV098J12* | 23600 |  |  | 16.5 | 8.5 | 25800 |  |  | 23400 | 90.7% | 1.94 | Both | 492.5 | 1.97 | HRCU-A-CB (Split System: Heat Pump with Remote Outdoor Unit-Air-Source) | N/A
211243898 | Central Heat Pump | SMART COMFORT | DLCURAH24ABK |  |  | EN(A,D)4X24L17** | *96VSN0801716A* | 23800 |  |  | 16 | 8.5 | 26800 |  |  | 23400 | 87.31% | 1.92 | Both | 495 | 1.98 | HRCU-A-CB (Split System: Heat Pump with Remote Outdoor Unit-Air-Source) | N/A
212971215 | Central Heat Pump | SMART COMFORT | DLCURAH24ABK |  |  | EN(A,D)4X24L17** | *80VTL0451412B* | 23400 |  |  | 17 | 8.5 | 27000 |  |  | 25000 | 92.59% | 2.08 | Both | 487.5 | 1.95 | HRCU-A-CB (Split System: Heat Pump with Remote Outdoor Unit-Air-Source) | N/A
213079612 | Central Heat Pump | SMART COMFORT | DLCURAH36ABK |  |  | END4X42L17** | *92MSN0801716A* | 35600 |  |  | 16 | 8.1 | 38500 |  |  | 35000 | 90.91% | 1.94 | Both | 742.5 | 2.97 | HRCU-A-CB (Split System: Heat Pump with Remote Outdoor Unit-Air-Source) | N/A
213080581 | Central Heat Pump | SMART COMFORT | DLCURAH36ABK |  |  | EA*4X48L21A* | *95MSU0401712A* | 35600 |  |  | 15.2 | 8.1 | 38000 |  |  | 34800 | 91.58% | 2.02 | Both | 742.5 | 2.97 | HRCU-A-CB (Split System: Heat Pump with Remote Outdoor Unit-Air-Source) | N/A
213077594 | Central Heat Pump | SMART COMFORT | DLCURAH36ABK |  |  | EA*4X36L21A* | *96VTN1002120B* | 35200 |  |  | 16 | 8.1 | 38500 |  |  | 35200 | 91.43% | 1.82 | Both | 732.5 | 2.93 | HRCU-A-CB (Split System: Heat Pump with Remote Outdoor Unit-Air-Source) | N/A
213080545 | Central Heat Pump | SMART COMFORT | DLCURAH36ABK |  |  | EA*4X37L21A* | *95MSU0401712A* | 36200 |  |  | 15.2 | 8.5 | 38000 |  |  | 35000 | 92.11% | 2.04 | Both | 755 | 3.02 | HRCU-A-CB (Split System: Heat Pump with Remote Outdoor Unit-Air-Source) | N/A
213077505 | Central Heat Pump | SMART COMFORT | DLCURAH36ABK |  |  | EA*4X42L21A* | *96VTN0802120B* | 35600 |  |  | 16 | 8.1 | 38500 |  |  | 35200 | 91.43% | 1.9 | Both | 742.5 | 2.97 | HRCU-A-CB (Split System: Heat Pump with Remote Outdoor Unit-Air-Source) | N/A
211228699 | Central Heat Pump | SMART COMFORT | DLCURAH36ABK |  |  | EA*4X43L21A* | OMV112K14A | 36200 |  |  | 15.5 | 8.5 | 38500 |  |  | 34800 | 90.39% | 2.06 | Both | 755 | 3.02 | HRCU-A-CB (Split System: Heat Pump with Remote Outdoor Unit-Air-Source) | N/A
211228383 | Central Heat Pump | SMART COMFORT | DLCURAH36ABK |  |  | EA*4X43L21A* | *80VTL0701716A* | 36200 |  |  | 16 | 8.5 | 38500 |  |  | 34800 | 90.39% | 2.08 | Both | 755 | 3.02 | HRCU-A-CB (Split System: Heat Pump with Remote Outdoor Unit-Air-Source) | N/A
213080641 | Central Heat Pump | SMART COMFORT | DLCURAH36ABK |  |  | EN(A,D,W)4X48L21** | *95MSU0401712A* | 35800 |  |  | 15.2 | 8.1 | 38500 |  |  | 35200 | 91.43% | 2 | Both | 745 | 2.98 | HRCU-A-CB (Split System: Heat Pump with Remote Outdoor Unit-Air-Source) | N/A
211378209 | Central Heat Pump | YORK | HMH72B341 |  |  | XAFC36DBCN1 | YPLC100C16MP13 | 34000 |  |  | 17.5 | 8.5 | 33800 |  |  | 23800 | 70.41% | 2.08 | Both | 707.5 | 2.83 | HRCU-A-CB (Split System: Heat Pump with Remote Outdoor Unit-Air-Source) | N/A
211379733 | Central Heat Pump | YORK | HMH72B341 |  |  | XAHC48FBCN1 | YPLC080C16MP13 | 33600 |  |  | 16.5 | 8.5 | 32400 |  |  | 23800 | 73.46% | 2.06 | Both | 700 | 2.8 | HRCU-A-CB (Split System: Heat Pump with Remote Outdoor Unit-Air-Source) | N/A
211379724 | Central Heat Pump | YORK | HMH72B341 |  |  | XAHC48FBCN1 | TMLV100C16MP12 | 33600 |  |  | 16.5 | 8.5 | 32400 |  |  | 23800 | 73.46% | 2.06 | Both | 700 | 2.8 | HRCU-A-CB (Split System: Heat Pump with Remote Outdoor Unit-Air-Source) | N/A
212984158 | Central Heat Pump | BRYANT HEATING AND COOLING SYSTEMS | 38MURAQ18AB3* |  |  | CAP**1917AL* | 912SE42060M17*** | 18000 |  |  | 16.5 | 8.5 | 18000 |  |  | 17800 | 98.89% | 2.14 | Both | 375 | 1.5 | HRCU-A-CB (Split System: Heat Pump with Remote Outdoor Unit-Air-Source) | N/A
213076383 | Central Heat Pump | CARRIER | 38MURAQ18AB3* |  |  | CAP**2417AL* | GG96VTAB48060B** | 17400 |  |  | 16 | 8.5 | 18400 |  |  | 19500 | 106% | 2.34 | Both | 362.5 | 1.45 | HRCU-A-CB (Split System: Heat Pump with Remote Outdoor Unit-Air-Source) | N/A
212971479 | Central Heat Pump | BRYANT HEATING AND COOLING SYSTEMS | 38MURAQ18AB3* |  |  | CNPV*2417AL* | 82*TB48070V17*** | 17500 |  |  | 16 | 8.5 | 18500 |  |  | 19200 | 103.8% | 2.3 | Both | 365 | 1.46 | HRCU-A-CB (Split System: Heat Pump with Remote Outdoor Unit-Air-Source) | N/A
212977803 | Central Heat Pump | BRYANT HEATING AND COOLING SYSTEMS | 38MURAQ18AB3* |  |  | CNPV*2417AL* | 8(0,1)*SB36045M14*** | 17500 |  |  | 16.5 | 8.5 | 18400 |  |  | 19200 | 104.3% | 2.3 | Both | 365 | 1.46 | HRCU-A-CB (Split System: Heat Pump with Remote Outdoor Unit-Air-Source) | N/A
212365391 | Central Heat Pump | MDV | MOE30U-45HFN1-M |  |  | MAC-60HWDN1-MN0 |  | 45000 |  |  | 15.2 | 9.2 | 55000 |  |  | 46500 | 84.55% | 1.8 | Both | 937.5 | 3.75 | HRCU-A-C (Split System: Heat Pump with Remote Outdoor Unit with No Indoor Fan --Air Source) | Yes
211222745 | Central Heat Pump | SMART COMFORT | DLCURAH30ABK |  |  | FM(C,U)4Z30**AL* |  | 30400 |  |  | 15.5 | 8.5 | 35000 |  |  | 27400 | 78.29% | 1.82 | Both | 632.5 | 2.53 | HRCU-A-CB (Split System: Heat Pump with Remote Outdoor Unit-Air-Source) | N/A
213353808 | Central Heat Pump | BRYANT HEATING AND COOLING SYSTEMS | 38MURAQ30AB3* |  |  | F54AA*B30L* |  | 30000 |  |  | 15.2 | 8.5 | 33600 |  |  | 27200 | 80.95% | 1.8 | Both | 625 | 2.5 | HRCU-A-CB (Split System: Heat Pump with Remote Outdoor Unit-Air-Source) | N/A
211201009 | Central Heat Pump | BRYANT HEATING AND COOLING SYSTEMS | 38MURAQ30AB3* |  |  | FM(C,U)4Z30**AL* |  | 30400 |  |  | 15.5 | 8.5 | 35000 |  |  | 27400 | 78.29% | 1.82 | Both | 632.5 | 2.53 | HRCU-A-CB (Split System: Heat Pump with Remote Outdoor Unit-Air-Source) | N/A
212980919 | Central Heat Pump | SMART COMFORT | DLCURAH30ABK |  |  | EA*4X37L21A* | *80MS(N,L)1102120A* | 30800 |  |  | 15.2 | 8.5 | 33400 |  |  | 26200 | 78.44% | 1.86 | Both | 642.5 | 2.57 | HRCU-A-CB (Split System: Heat Pump with Remote Outdoor Unit-Air-Source) | N/A
211222743 | Central Heat Pump | HEIL | DLCURAH30ABK |  |  | FM(C,U)4Z30**AL* |  | 30400 |  |  | 15.5 | 8.5 | 35000 |  |  | 27400 | 78.29% | 1.82 | Both | 632.5 | 2.53 | HRCU-A-CB (Split System: Heat Pump with Remote Outdoor Unit-Air-Source) | N/A
211222526 | Central Heat Pump | DAY & NIGHT | DLCURAH30ABK |  |  | EA*4X37L21A* | *80ESU0401712A* | 31000 |  |  | 15.2 | 8.1 | 33400 |  |  | 26000 | 77.84% | 1.86 | Both | 645 | 2.58 | HRCU-A-CB (Split System: Heat Pump with Remote Outdoor Unit-Air-Source) | N/A
211222742 | Central Heat Pump | DAY & NIGHT | DLCURAH30ABK |  |  | FM(C,U)4Z30**AL* |  | 30400 |  |  | 15.5 | 8.5 | 35000 |  |  | 27400 | 78.29% | 1.82 | Both | 632.5 | 2.53 | HRCU-A-CB (Split System: Heat Pump with Remote Outdoor Unit-Air-Source) | N/A
213078532 | Central Heat Pump | PAYNE HEATING AND COOLING | 38MURAQ36AB3* |  |  | CAP**4321AL* | PG80MS(A,L)A60090C** | 37000 |  |  | 16 | 8.5 | 38500 |  |  | 35000 | 90.91% | 2.08 | Both | 770 | 3.08 | HRCU-A-CB (Split System: Heat Pump with Remote Outdoor Unit-Air-Source) | N/A
213079521 | Central Heat Pump | PAYNE HEATING AND COOLING | 38MURAQ36AB3* |  |  | CAP**3621AL* | PG92MSAA48080B** | 35200 |  |  | 16 | 8.1 | 38500 |  |  | 35200 | 91.43% | 1.82 | Both | 732.5 | 2.93 | HRCU-A-CB (Split System: Heat Pump with Remote Outdoor Unit-Air-Source) | N/A
213079557 | Central Heat Pump | PAYNE HEATING AND COOLING | 38MURAQ36AB3* |  |  | CAP**4221AL* | PG92MSAA48080B** | 35400 |  |  | 16 | 8.1 | 38500 |  |  | 35000 | 90.91% | 1.88 | Both | 737.5 | 2.95 | HRCU-A-CB (Split System: Heat Pump with Remote Outdoor Unit-Air-Source) | N/A
213080492 | Central Heat Pump | PAYNE HEATING AND COOLING | 38MURAQ36AB3* |  |  | CNPV*4824AL* | PG96MSAA66140D** | 35800 |  |  | 16.5 | 8.1 | 38500 |  |  | 35000 | 90.91% | 2 | Both | 745 | 2.98 | HRCU-A-CB (Split System: Heat Pump with Remote Outdoor Unit-Air-Source) | N/A
213079641 | Central Heat Pump | PAYNE HEATING AND COOLING | 38MURAQ36AB3* |  |  | CAP**3621AL* | PG92MSAA60080C** | 35000 |  |  | 16.5 | 8.1 | 38500 |  |  | 35200 | 91.43% | 1.82 | Both | 730 | 2.92 | HRCU-A-CB (Split System: Heat Pump with Remote Outdoor Unit-Air-Source) | N/A
213353783 | Central Heat Pump | HEIL | DLCURAH24ABK |  |  | F5MA4*30L*B* |  | 24800 |  |  | 17 | 9 | 26000 |  |  | 21800 | 83.85% | 1.82 | Both | 517.5 | 2.07 | HRCU-A-CB (Split System: Heat Pump with Remote Outdoor Unit-Air-Source) | N/A
209880046 | Central Heat Pump | FUJITSU | FOP1848MJAZCA |  |  | FCCA6021SZEA | FF96TV507021M4S*A | 44000 |  |  | 18 | 8.1 | 43500 |  |  | 45000 | 103.4% | 2 | Both | 917.5 | 3.67 | HRCU-A-CB (Split System: Heat Pump with Remote Outdoor Unit-Air-Source) | N/A
212987829 | Central Heat Pump | SMART COMFORT | DLCURAH24ABK |  |  | EN(A,D)4X36L21** | *96MSM0802120A* | 23600 |  |  | 17 | 8.5 | 26400 |  |  | 24200 | 91.67% | 2.02 | Both | 492.5 | 1.97 | HRCU-A-CB (Split System: Heat Pump with Remote Outdoor Unit-Air-Source) | N/A
212973540 | Central Heat Pump | SMART COMFORT | DLCURAH24ABK |  |  | EA*4X24L17A* | *96VSN0601412B* | 23200 |  |  | 16.5 | 8.5 | 26800 |  |  | 26800 | 100% | 2.28 | Both | 482.5 | 1.93 | HRCU-A-CB (Split System: Heat Pump with Remote Outdoor Unit-Air-Source) | N/A
212984034 | Central Heat Pump | SMART COMFORT | DLCURAH24ABK |  |  | EA*4X24L17A* | *92MSN0601714A* | 23400 |  |  | 17 | 8.5 | 26800 |  |  | 26400 | 98.51% | 2.24 | Both | 487.5 | 1.95 | HRCU-A-CB (Split System: Heat Pump with Remote Outdoor Unit-Air-Source) | N/A
212979890 | Central Heat Pump | SMART COMFORT | DLCURAH24ABK |  |  | EA*4X37L21A* | *80MS(N,L)0901714A* | 24200 |  |  | 17.5 | 8.5 | 25200 |  |  | 21800 | 86.51% | 1.82 | Both | 505 | 2.02 | HRCU-A-CB (Split System: Heat Pump with Remote Outdoor Unit-Air-Source) | N/A
212980594 | Central Heat Pump | SMART COMFORT | DLCURAH24ABK |  |  | EA*4X37L21A* | *80MS(N,L)0902120A* | 24000 |  |  | 17.5 | 8.5 | 25200 |  |  | 21800 | 86.51% | 1.82 | Both | 500 | 2 | HRCU-A-CB (Split System: Heat Pump with Remote Outdoor Unit-Air-Source) | N/A
213080557 | Central Heat Pump | SMART COMFORT | DLCURAH36ABK |  |  | EA*4X42L21A* | *95MSU0401712A* | 35200 |  |  | 15.2 | 8.1 | 39000 |  |  | 35200 | 90.26% | 1.88 | Both | 732.5 | 2.93 | HRCU-A-CB (Split System: Heat Pump with Remote Outdoor Unit-Air-Source) | N/A
206771609 | Central Heat Pump | DAY & NIGHT | CVH837GKA2* |  |  | EA*4X42L24A*+WALLCON | *97CMN0602120A* | 31600 |  |  | 17 | 8.1 | 33400 |  |  | 24600 | 73.65% | 1.88 | Both | 657.5 | 2.63 | HRCU-A-CB (Split System: Heat Pump with Remote Outdoor Unit-Air-Source) | N/A
211228690 | Central Heat Pump | SMART COMFORT | DLCURAH36ABK |  |  | EA*4X43L21A* | OMV098J12* | 36200 |  |  | 15.2 | 8.5 | 38500 |  |  | 35000 | 90.91% | 2.06 | Both | 755 | 3.02 | HRCU-A-CB (Split System: Heat Pump with Remote Outdoor Unit-Air-Source) | N/A
212383408 | Central Heat Pump | SMART COMFORT | DLCURAH36ABK |  |  | EA*4X37L21A* | *80ES(N,L)0701716A* | 36600 |  |  | 15.5 | 8.5 | 39000 |  |  | 34800 | 89.23% | 2.1 | Both | 762.5 | 3.05 | HRCU-A-CB (Split System: Heat Pump with Remote Outdoor Unit-Air-Source) | N/A
212384309 | Central Heat Pump | SMART COMFORT | DLCURAH36ABK |  |  | END4X42L17** | *92ESN0601412A* | 36000 |  |  | 15.2 | 8.1 | 39500 |  |  | 35000 | 88.61% | 1.96 | Both | 750 | 3 | HRCU-A-CB (Split System: Heat Pump with Remote Outdoor Unit-Air-Source) | N/A
212383372 | Central Heat Pump | SMART COMFORT | DLCURAH36ABK |  |  | EA*4X36L21A* | *80ESU0802120A | 36600 |  |  | 15.2 | 8.1 | 40000 |  |  | 35400 | 88.5% | 1.88 | Both | 762.5 | 3.05 | HRCU-A-CB (Split System: Heat Pump with Remote Outdoor Unit-Air-Source) | N/A
211229278 | Central Heat Pump | SMART COMFORT | DLCURAH36ABK |  |  | EA*4X48L24A* | *80ES(N,L)0902120A* | 36600 |  |  | 16 | 8.5 | 38500 |  |  | 34800 | 90.39% | 2.08 | Both | 762.5 | 3.05 | HRCU-A-CB (Split System: Heat Pump with Remote Outdoor Unit-Air-Source) | N/A
211260181 | Central Heat Pump | SMART COMFORT | DLCURAH18ABK |  |  | EA*4X24L14A* | *95ESN0261410A* | 17900 |  |  | 15.5 | 8.5 | 19000 |  |  | 18900 | 99.47% | 2.26 | Both | 372.5 | 1.49 | HRCU-A-CB (Split System: Heat Pump with Remote Outdoor Unit-Air-Source) | N/A
213353735 | Central Heat Pump | SMART COMFORT | DLCURAH18ABK |  |  | F5MA4*18L*A* |  | 18200 |  |  | 16 | 9 | 19200 |  |  | 19100 | 99.48% | 2.3 | Both | 380 | 1.52 | HRCU-A-CB (Split System: Heat Pump with Remote Outdoor Unit-Air-Source) | N/A
211265002 | Central Heat Pump | SMART COMFORT | DLCURAH18ABK |  |  | FM(C,U)4Z24**AL* |  | 17800 |  |  | 17 | 9 | 18700 |  |  | 19800 | 105.9% | 2.4 | Both | 370 | 1.48 | HRCU-A-CB (Split System: Heat Pump with Remote Outdoor Unit-Air-Source) | N/A
210599316 | Central Heat Pump | AIRQUEST | HVH837GKA** |  |  | EA*4X61L24A*+WALLCON | *97CMN1002122A* | 33200 |  |  | 18 | 8.5 | 32000 |  |  | 24800 | 77.5% | 2 | Both | 692.5 | 2.77 | HRCU-A-CB (Split System: Heat Pump with Remote Outdoor Unit-Air-Source) | No
211263286 | Central Heat Pump | SMART COMFORT | DLCURAH18ABK |  |  | EN(A,D)4X24L17** | *96VTN0601714A* | 17600 |  |  | 15.5 | 8.5 | 18600 |  |  | 18900 | 101.6% | 2.26 | Both | 367.5 | 1.47 | HRCU-A-CB (Split System: Heat Pump with Remote Outdoor Unit-Air-Source) | N/A
211261218 | Central Heat Pump | SMART COMFORT | DLCURAH18ABK |  |  | EA*4X25L17A* | OLV098A12* | 18600 |  |  | 16 | 8.5 | 18600 |  |  | 17400 | 93.55% | 2.12 | Both | 387.5 | 1.55 | HRCU-A-CB (Split System: Heat Pump with Remote Outdoor Unit-Air-Source) | N/A
213078162 | Central Heat Pump | SMART COMFORT | DLCURAH36ABK |  |  | EN(A,D,W)4X48L21** | *80MS(N,L)0701716A* | 35800 |  |  | 16.5 | 8.1 | 38500 |  |  | 35000 | 90.91% | 2 | Both | 745 | 2.98 | HRCU-A-CB (Split System: Heat Pump with Remote Outdoor Unit-Air-Source) | N/A
211229208 | Central Heat Pump | SMART COMFORT | DLCURAH36ABK |  |  | EA*4X48L21A* | OLV112A16A | 35800 |  |  | 15.5 | 8.5 | 38500 |  |  | 34800 | 90.39% | 2.04 | Both | 745 | 2.98 | HRCU-A-CB (Split System: Heat Pump with Remote Outdoor Unit-Air-Source) | N/A
213080477 | Central Heat Pump | SMART COMFORT | DLCURAH36ABK |  |  | EN(A,D)4X48L24** | *96MSN1202422A* | 35800 |  |  | 16.5 | 8.1 | 38500 |  |  | 35000 | 90.91% | 2 | Both | 745 | 2.98 | HRCU-A-CB (Split System: Heat Pump with Remote Outdoor Unit-Air-Source) | N/A
213079552 | Central Heat Pump | SMART COMFORT | DLCURAH36ABK |  |  | EA*4X37L21A* | *92MSN0801716A* | 36200 |  |  | 16.5 | 8.5 | 38000 |  |  | 34800 | 91.58% | 2.04 | Both | 755 | 3.02 | HRCU-A-CB (Split System: Heat Pump with Remote Outdoor Unit-Air-Source) | N/A
213077471 | Central Heat Pump | SMART COMFORT | DLCURAH36ABK |  |  | EN(A,D,W)4X48L21** | *96VTN0801716B* | 35600 |  |  | 16 | 8.1 | 38500 |  |  | 35000 | 90.91% | 1.98 | Both | 742.5 | 2.97 | HRCU-A-CB (Split System: Heat Pump with Remote Outdoor Unit-Air-Source) | N/A
213076428 | Central Heat Pump | SMART COMFORT | DLCURAH36ABK |  |  | EA*4X37L17A* | *80VTL0451412B* | 36000 |  |  | 15.5 | 8.5 | 38500 |  |  | 35000 | 90.91% | 2 | Both | 750 | 3 | HRCU-A-CB (Split System: Heat Pump with Remote Outdoor Unit-Air-Source) | N/A
213080360 | Central Heat Pump | SMART COMFORT | DLCURAH36ABK |  |  | EN(A,D,W)4X48L21** | *96MSN1002120A* | 36000 |  |  | 16.5 | 8.1 | 38500 |  |  | 34800 | 90.39% | 2.02 | Both | 750 | 3 | HRCU-A-CB (Split System: Heat Pump with Remote Outdoor Unit-Air-Source) | N/A
213078506 | Central Heat Pump | SMART COMFORT | DLCURAH36ABK |  |  | EA*4X37L21A* | *80MS(N,L)0902120A* | 37000 |  |  | 16 | 8.5 | 38500 |  |  | 35000 | 90.91% | 2.08 | Both | 770 | 3.08 | HRCU-A-CB (Split System: Heat Pump with Remote Outdoor Unit-Air-Source) | N/A
210597094 | Central Heat Pump | COMFORTMAKER | CVH825GKA2* |  |  | EN(A,D,W)4X48L21**+WALLCON | *95CSU0601716A* | 24000 |  |  | 16.5 | 8.1 | 21400 |  |  | 16700 | 78.04% | 2 | Both | 500 | 2 | HRCU-A-CB (Split System: Heat Pump with Remote Outdoor Unit-Air-Source) | N/A
210470629 | Central Heat Pump | HEIL | HVH837GKA2* |  |  | EA*4X61L24A*+WALLCON | *96CTN1002122A* | 33200 |  |  | 18 | 8.5 | 32000 |  |  | 24800 | 77.5% | 2 | Both | 692.5 | 2.77 | HRCU-A-CB (Split System: Heat Pump with Remote Outdoor Unit-Air-Source) | No
212971199 | Central Heat Pump | COMFORTMAKER | DLCURAH24ABK |  |  | EN(A,D)4X24L14** | *80VTL0451412B* | 23400 |  |  | 17 | 8.5 | 27000 |  |  | 25000 | 92.59% | 2.08 | Both | 487.5 | 1.95 | HRCU-A-CB (Split System: Heat Pump with Remote Outdoor Unit-Air-Source) | N/A
211243885 | Central Heat Pump | COMFORTMAKER | DLCURAH24ABK |  |  | EN(A,D)4X24L17** | *96VSN0601412A* | 23200 |  |  | 16 | 8.5 | 26400 |  |  | 24600 | 93.18% | 2.04 | Both | 482.5 | 1.93 | HRCU-A-CB (Split System: Heat Pump with Remote Outdoor Unit-Air-Source) | N/A
209880047 | Central Heat Pump | FUJITSU | FOP1848MJAZCA |  |  | FCCA6021SZEA | FF97MV510021DHS*A | 44500 |  |  | 19 | 8.1 | 43500 |  |  | 45000 | 103.4% | 2 | Both | 927.5 | 3.71 | HRCU-A-CB (Split System: Heat Pump with Remote Outdoor Unit-Air-Source) | N/A
212978123 | Central Heat Pump | SMART COMFORT | DLCURAH24ABK |  |  | EA*4X30L14A* | *80MS(N,L)0701412A* | 23400 |  |  | 17 | 8.5 | 26200 |  |  | 24800 | 94.66% | 2.08 | Both | 487.5 | 1.95 | HRCU-A-CB (Split System: Heat Pump with Remote Outdoor Unit-Air-Source) | N/A
211244096 | Central Heat Pump | SMART COMFORT | DLCURAH24ABK |  |  | EN(A,D)4X24L17** | *96VTN0601714A* | 23400 |  |  | 16 | 8.5 | 26600 |  |  | 23800 | 89.47% | 1.96 | Both | 487.5 | 1.95 | HRCU-A-CB (Split System: Heat Pump with Remote Outdoor Unit-Air-Source) | N/A
213353785 | Central Heat Pump | SMART COMFORT | DLCURAH24ABK |  |  | F5MA4*30L*B* |  | 24800 |  |  | 17 | 9 | 26000 |  |  | 21800 | 83.85% | 1.82 | Both | 517.5 | 2.07 | HRCU-A-CB (Split System: Heat Pump with Remote Outdoor Unit-Air-Source) | N/A
213078517 | Central Heat Pump | SMART COMFORT | DLCURAH36ABK |  |  | EA*4X42L21A* | *80MS(N,L)0902120A* | 35400 |  |  | 16.5 | 8.1 | 38500 |  |  | 35000 | 90.91% | 1.88 | Both | 737.5 | 2.95 | HRCU-A-CB (Split System: Heat Pump with Remote Outdoor Unit-Air-Source) | N/A
213076516 | Central Heat Pump | SMART COMFORT | DLCURAH36ABK |  |  | EA*4X42L21A* | *80VTL0701716B* | 35000 |  |  | 16 | 8.1 | 38500 |  |  | 35000 | 90.91% | 1.86 | Both | 730 | 2.92 | HRCU-A-CB (Split System: Heat Pump with Remote Outdoor Unit-Air-Source) | N/A
213353863 | Central Heat Pump | SMART COMFORT | DLCURAH36ABK |  |  | F5MA4*42L*C* |  | 37200 |  |  | 16 | 9 | 38500 |  |  | 35000 | 90.91% | 2.04 | Both | 775 | 3.1 | HRCU-A-CB (Split System: Heat Pump with Remote Outdoor Unit-Air-Source) | N/A
213078264 | Central Heat Pump | SMART COMFORT | DLCURAH36ABK |  |  | EA*4X36L17A* | *80MS(N,L)0901714A* | 35000 |  |  | 16 | 8.1 | 38500 |  |  | 35200 | 91.43% | 1.82 | Both | 730 | 2.92 | HRCU-A-CB (Split System: Heat Pump with Remote Outdoor Unit-Air-Source) | N/A
213077698 | Central Heat Pump | SMART COMFORT | DLCURAH36ABK |  |  | EN(A,D)4X48L24** | *96VTN1002120B* | 36000 |  |  | 16.5 | 8.1 | 38500 |  |  | 35000 | 90.91% | 2 | Both | 750 | 3 | HRCU-A-CB (Split System: Heat Pump with Remote Outdoor Unit-Air-Source) | N/A
213076560 | Central Heat Pump | SMART COMFORT | DLCURAH36ABK |  |  | END4X42L17** | *80VTL0701716B* | 35400 |  |  | 16 | 8.1 | 38500 |  |  | 35000 | 90.91% | 1.94 | Both | 737.5 | 2.95 | HRCU-A-CB (Split System: Heat Pump with Remote Outdoor Unit-Air-Source) | N/A
213078572 | Central Heat Pump | SMART COMFORT | DLCURAH36ABK |  |  | EN(A,D,W)4X48L21** | *80MS(N,L)0902120A* | 36000 |  |  | 16.5 | 8.1 | 38500 |  |  | 35000 | 90.91% | 2 | Both | 750 | 3 | HRCU-A-CB (Split System: Heat Pump with Remote Outdoor Unit-Air-Source) | N/A
213080569 | Central Heat Pump | SMART COMFORT | DLCURAH36ABK |  |  | EA*4X43L21A* | *95MSU0401712A* | 36200 |  |  | 15.5 | 8.5 | 38500 |  |  | 35000 | 90.91% | 2.04 | Both | 755 | 3.02 | HRCU-A-CB (Split System: Heat Pump with Remote Outdoor Unit-Air-Source) | N/A
213077445 | Central Heat Pump | SMART COMFORT | DLCURAH36ABK |  |  | END4X42L17** | *96VTN0801716B* | 35800 |  |  | 15.5 | 8.1 | 39000 |  |  | 35200 | 90.26% | 1.96 | Both | 745 | 2.98 | HRCU-A-CB (Split System: Heat Pump with Remote Outdoor Unit-Air-Source) | N/A
213079528 | Central Heat Pump | SMART COMFORT | DLCURAH36ABK |  |  | EA*4X36L21A* | *92MSN0801716A* | 35200 |  |  | 16 | 8.1 | 38500 |  |  | 35200 | 91.43% | 1.82 | Both | 732.5 | 2.93 | HRCU-A-CB (Split System: Heat Pump with Remote Outdoor Unit-Air-Source) | N/A
206771645 | Central Heat Pump | DAY & NIGHT | CVH837GKA2* |  |  | EA*4X43L21A*+WALLCON | *80CTL0902120A* | 32800 |  |  | 17.5 | 8.5 | 33000 |  |  | 25200 | 76.36% | 2 | Both | 682.5 | 2.73 | HRCU-A-CB (Split System: Heat Pump with Remote Outdoor Unit-Air-Source) | No
212384795 | Central Heat Pump | SMART COMFORT | DLCURAH36ABK |  |  | EN(A,D,W)4X48L21** | *92ESN0801716A* | 36200 |  |  | 16.5 | 8.1 | 39000 |  |  | 34800 | 89.23% | 2.02 | Both | 755 | 3.02 | HRCU-A-CB (Split System: Heat Pump with Remote Outdoor Unit-Air-Source) | N/A
212383273 | Central Heat Pump | SMART COMFORT | DLCURAH36ABK |  |  | EA*4X36L21A* | *80VTL1102122A* | 36000 |  |  | 15.5 | 8.1 | 39500 |  |  | 35200 | 89.11% | 1.84 | Both | 750 | 3 | HRCU-A-CB (Split System: Heat Pump with Remote Outdoor Unit-Air-Source) | N/A
213077685 | Central Heat Pump | SMART COMFORT | DLCURAH36ABK |  |  | EN(A,D,W)4X48L21** | *96VTN1002120B* | 36000 |  |  | 16.5 | 8.1 | 38500 |  |  | 35000 | 90.91% | 2 | Both | 750 | 3 | HRCU-A-CB (Split System: Heat Pump with Remote Outdoor Unit-Air-Source) | N/A
210597109 | Central Heat Pump | COMFORTMAKER | CVH825GKA2* |  |  | EN(A,D,W)4X48L21**+WALLCON | *96CTN1002122A* | 24200 |  |  | 17 | 8.1 | 21400 |  |  | 16600 | 77.57% | 2.02 | Both | 505 | 2.02 | HRCU-A-CB (Split System: Heat Pump with Remote Outdoor Unit-Air-Source) | N/A
213076648 | Central Heat Pump | SMART COMFORT | DLCURAH36ABK |  |  | EA*4X37L21A* | *80VTL0902120B* | 36600 |  |  | 16 | 8.5 | 38500 |  |  | 35000 | 90.91% | 2.08 | Both | 762.5 | 3.05 | HRCU-A-CB (Split System: Heat Pump with Remote Outdoor Unit-Air-Source) | N/A
213075895 | Central Heat Pump | SMART COMFORT | DLCURAH36ABK |  |  | EA*4X37L21A* | *95MSU1002120A* | 36400 |  |  | 16 | 8.5 | 38000 |  |  | 34800 | 91.58% | 2.06 | Both | 757.5 | 3.03 | HRCU-A-CB (Split System: Heat Pump with Remote Outdoor Unit-Air-Source) | N/A
213079504 | Central Heat Pump | SMART COMFORT | DLCURAH36ABK |  |  | EN(A,D,W)4X48L21** | *92MSN0601714A* | 35800 |  |  | 16 | 8.1 | 38500 |  |  | 35000 | 90.91% | 2 | Both | 745 | 2.98 | HRCU-A-CB (Split System: Heat Pump with Remote Outdoor Unit-Air-Source) | N/A
212970464 | Central Heat Pump | SMART COMFORT | DLCURAH36ABK |  |  | END4X42L17** | *80VSL0701716B* | 35600 |  |  | 15.5 | 8.1 | 38500 |  |  | 35000 | 90.91% | 1.94 | Both | 742.5 | 2.97 | HRCU-A-CB (Split System: Heat Pump with Remote Outdoor Unit-Air-Source) | N/A
213077223 | Central Heat Pump | SMART COMFORT | DLCURAH36ABK |  |  | EN(A,D,W)4X48L21** | *96VSN1002120B* | 36000 |  |  | 16.5 | 8.1 | 38500 |  |  | 35000 | 90.91% | 2 | Both | 750 | 3 | HRCU-A-CB (Split System: Heat Pump with Remote Outdoor Unit-Air-Source) | N/A
213077341 | Central Heat Pump | SMART COMFORT | DLCURAH36ABK |  |  | EA*4X36L17A* | *96VTN0801716B* | 35200 |  |  | 15.2 | 8.1 | 39000 |  |  | 35400 | 90.77% | 1.82 | Both | 732.5 | 2.93 | HRCU-A-CB (Split System: Heat Pump with Remote Outdoor Unit-Air-Source) | N/A
213079114 | Central Heat Pump | SMART COMFORT | DLCURAH36ABK |  |  | EA*4X42L21A* | *80MSU0601716A* | 35200 |  |  | 16.5 | 8.1 | 38500 |  |  | 35000 | 90.91% | 1.86 | Both | 732.5 | 2.93 | HRCU-A-CB (Split System: Heat Pump with Remote Outdoor Unit-Air-Source) | N/A
213080677 | Central Heat Pump | SMART COMFORT | DLCURAH36ABK |  |  | EA*4X37L17A* | *95MSU0601716A* | 36000 |  |  | 15.5 | 8.5 | 38500 |  |  | 35000 | 90.91% | 2 | Both | 750 | 3 | HRCU-A-CB (Split System: Heat Pump with Remote Outdoor Unit-Air-Source) | N/A
212971465 | Central Heat Pump | SMART COMFORT | DLCURAH18ABK |  |  | EA*4X25L17A* | *80VTL0701716B* | 18000 |  |  | 16.5 | 8.5 | 17900 |  |  | 17700 | 98.88% | 2.14 | Both | 375 | 1.5 | HRCU-A-CB (Split System: Heat Pump with Remote Outdoor Unit-Air-Source) | N/A
212971454 | Central Heat Pump | SMART COMFORT | DLCURAH18ABK |  |  | EA*4X24L17A* | *80VTL0701716B* | 17500 |  |  | 16 | 8.5 | 18500 |  |  | 19500 | 105.4% | 2.34 | Both | 365 | 1.46 | HRCU-A-CB (Split System: Heat Pump with Remote Outdoor Unit-Air-Source) | N/A
212975807 | Central Heat Pump | SMART COMFORT | DLCURAH18ABK |  |  | EA*4X25L17A* | *96VTN0801716B* | 17800 |  |  | 16.5 | 8.1 | 17600 |  |  | 17800 | 101.1% | 2.14 | Both | 370 | 1.48 | HRCU-A-CB (Split System: Heat Pump with Remote Outdoor Unit-Air-Source) | N/A
212974726 | Central Heat Pump | SMART COMFORT | DLCURAH18ABK |  |  | EN(A,D)4X24L17** | *96VTN0401410B* | 17300 |  |  | 15.5 | 8.5 | 18400 |  |  | 19200 | 104.3% | 2.3 | Both | 360 | 1.44 | HRCU-A-CB (Split System: Heat Pump with Remote Outdoor Unit-Air-Source) | N/A
211260161 | Central Heat Pump | SMART COMFORT | DLCURAH18ABK |  |  | EA*4X24L14A* | *96VTN0401410A* | 17300 |  |  | 16 | 8.5 | 18300 |  |  | 19200 | 104.9% | 2.3 | Both | 360 | 1.44 | HRCU-A-CB (Split System: Heat Pump with Remote Outdoor Unit-Air-Source) | N/A
211261292 | Central Heat Pump | SMART COMFORT | DLCURAH18ABK |  |  | EA*4X30L14A* | *96VSN0601412A* | 18000 |  |  | 16 | 8.5 | 18500 |  |  | 18500 | 100% | 2.22 | Both | 375 | 1.5 | HRCU-A-CB (Split System: Heat Pump with Remote Outdoor Unit-Air-Source) | N/A
213079270 | Central Heat Pump | SMART COMFORT | DLCURAH36ABK |  |  | EA*4X48L21A* | *80MSU0802120A* | 36200 |  |  | 16.5 | 8.5 | 38000 |  |  | 34600 | 91.05% | 2.06 | Both | 755 | 3.02 | HRCU-A-CB (Split System: Heat Pump with Remote Outdoor Unit-Air-Source) | N/A
213077516 | Central Heat Pump | SMART COMFORT | DLCURAH36ABK |  |  | EA*4X42L24A* | *96VTN0802120B* | 35000 |  |  | 16 | 8.1 | 38500 |  |  | 35000 | 90.91% | 1.88 | Both | 730 | 2.92 | HRCU-A-CB (Split System: Heat Pump with Remote Outdoor Unit-Air-Source) | N/A
213079186 | Central Heat Pump | SMART COMFORT | DLCURAH36ABK |  |  | EN(A,D,W)4X48L21** | *80MSU0601716A* | 35800 |  |  | 16.5 | 8.1 | 38500 |  |  | 34800 | 90.39% | 2 | Both | 745 | 2.98 | HRCU-A-CB (Split System: Heat Pump with Remote Outdoor Unit-Air-Source) | N/A
213080749 | Central Heat Pump | SMART COMFORT | DLCURAH36ABK |  |  | END4X42L17** | *95MSU0601716A* | 35800 |  |  | 15.5 | 8.1 | 38500 |  |  | 35200 | 91.43% | 1.96 | Both | 745 | 2.98 | HRCU-A-CB (Split System: Heat Pump with Remote Outdoor Unit-Air-Source) | N/A
213077709 | Central Heat Pump | SMART COMFORT | DLCURAH36ABK |  |  | EA*4X36L21A* | *96VTN1002122B* | 35000 |  |  | 16.5 | 8.1 | 38500 |  |  | 35200 | 91.43% | 1.82 | Both | 730 | 2.92 | HRCU-A-CB (Split System: Heat Pump with Remote Outdoor Unit-Air-Source) | N/A
213077607 | Central Heat Pump | SMART COMFORT | DLCURAH36ABK |  |  | EA*4X37L21A* | *96VTN1002120B* | 36200 |  |  | 16.5 | 8.5 | 38000 |  |  | 34800 | 91.58% | 2.04 | Both | 755 | 3.02 | HRCU-A-CB (Split System: Heat Pump with Remote Outdoor Unit-Air-Source) | N/A
213080465 | Central Heat Pump | SMART COMFORT | DLCURAH36ABK |  |  | EA*4X42L24A* | *96MSN1202422A* | 35200 |  |  | 16 | 8.1 | 38500 |  |  | 35000 | 90.91% | 1.88 | Both | 732.5 | 2.93 | HRCU-A-CB (Split System: Heat Pump with Remote Outdoor Unit-Air-Source) | N/A
213077243 | Central Heat Pump | SMART COMFORT | DLCURAH36ABK |  |  | EA*4X42L24A* | *96VSN1202422B* | 35400 |  |  | 16 | 8.1 | 38500 |  |  | 35000 | 90.91% | 1.9 | Both | 737.5 | 2.95 | HRCU-A-CB (Split System: Heat Pump with Remote Outdoor Unit-Air-Source) | N/A
212984154 | Central Heat Pump | SMART COMFORT | DLCURAH24ABK |  |  | EN(A,D)4X36L21** | *92MSN0601714A* | 23600 |  |  | 17 | 8.5 | 26400 |  |  | 24200 | 91.67% | 2.02 | Both | 492.5 | 1.97 | HRCU-A-CB (Split System: Heat Pump with Remote Outdoor Unit-Air-Source) | N/A
212973590 | Central Heat Pump | SMART COMFORT | DLCURAH24ABK |  |  | EA*4X37L17A* | *96VSN0601412B* | 24000 |  |  | 17 | 8.1 | 25200 |  |  | 22400 | 88.89% | 1.86 | Both | 500 | 2 | HRCU-A-CB (Split System: Heat Pump with Remote Outdoor Unit-Air-Source) | N/A
211242245 | Central Heat Pump | SMART COMFORT | DLCURAH24ABK |  |  | EA*4X36L17A* | OMV112K14A | 24200 |  |  | 16 | 8.5 | 26200 |  |  | 22600 | 86.26% | 1.86 | Both | 505 | 2.02 | HRCU-A-CB (Split System: Heat Pump with Remote Outdoor Unit-Air-Source) | N/A
211242327 | Central Heat Pump | SMART COMFORT | DLCURAH24ABK |  |  | EA*4X36L21A* | *95ESU0401712A* | 23800 |  |  | 17 | 8.5 | 25800 |  |  | 23200 | 89.92% | 1.92 | Both | 495 | 1.98 | HRCU-A-CB (Split System: Heat Pump with Remote Outdoor Unit-Air-Source) | N/A
212978135 | Central Heat Pump | SMART COMFORT | DLCURAH24ABK |  |  | EA*4X30L17A* | *80MS(N,L)0701412A* | 23600 |  |  | 17.5 | 8.5 | 26200 |  |  | 24600 | 93.89% | 2.06 | Both | 492.5 | 1.97 | HRCU-A-CB (Split System: Heat Pump with Remote Outdoor Unit-Air-Source) | N/A
211242194 | Central Heat Pump | SMART COMFORT | DLCURAH24ABK |  |  | EA*4X36L17A* | *92ESN0401712A* | 23800 |  |  | 16 | 8.5 | 26000 |  |  | 23200 | 89.23% | 1.9 | Both | 495 | 1.98 | HRCU-A-CB (Split System: Heat Pump with Remote Outdoor Unit-Air-Source) | N/A
211243966 | Central Heat Pump | SMART COMFORT | DLCURAH24ABK |  |  | EN(A,D)4X24L17** | *95ESU0601716A* | 23800 |  |  | 16.5 | 8.5 | 26800 |  |  | 23400 | 87.31% | 1.92 | Both | 495 | 1.98 | HRCU-A-CB (Split System: Heat Pump with Remote Outdoor Unit-Air-Source) | N/A
213076659 | Central Heat Pump | SMART COMFORT | DLCURAH36ABK |  |  | EA*4X42L21A* | *80VTL0902120B* | 35200 |  |  | 16 | 8.1 | 38500 |  |  | 35000 | 90.91% | 1.88 | Both | 732.5 | 2.93 | HRCU-A-CB (Split System: Heat Pump with Remote Outdoor Unit-Air-Source) | N/A
213080653 | Central Heat Pump | SMART COMFORT | DLCURAH36ABK |  |  | EA*4X36L17A* | *95MSU0601716A* | 35200 |  |  | 15.5 | 8.1 | 39000 |  |  | 35200 | 90.26% | 1.84 | Both | 732.5 | 2.93 | HRCU-A-CB (Split System: Heat Pump with Remote Outdoor Unit-Air-Source) | N/A
213077527 | Central Heat Pump | SMART COMFORT | DLCURAH36ABK |  |  | EA*4X43L21A* | *96VTN0802120B* | 36600 |  |  | 16 | 8.5 | 38500 |  |  | 35000 | 90.91% | 2.06 | Both | 762.5 | 3.05 | HRCU-A-CB (Split System: Heat Pump with Remote Outdoor Unit-Air-Source) | N/A
213079762 | Central Heat Pump | SMART COMFORT | DLCURAH36ABK |  |  | EA*4X42L21A* | *92MSN1002120A* | 35200 |  |  | 16.5 | 8.1 | 38500 |  |  | 35000 | 90.91% | 1.88 | Both | 732.5 | 2.93 | HRCU-A-CB (Split System: Heat Pump with Remote Outdoor Unit-Air-Source) | N/A
213077538 | Central Heat Pump | SMART COMFORT | DLCURAH36ABK |  |  | EA*4X48L21A* | *96VTN0802120B* | 36200 |  |  | 16 | 8.5 | 38000 |  |  | 34800 | 91.58% | 2.04 | Both | 755 | 3.02 | HRCU-A-CB (Split System: Heat Pump with Remote Outdoor Unit-Air-Source) | N/A
213079258 | Central Heat Pump | SMART COMFORT | DLCURAH36ABK |  |  | EA*4X43L21A* | *80MSU0802120A* | 36600 |  |  | 16.5 | 8.5 | 38000 |  |  | 34600 | 91.05% | 2.08 | Both | 762.5 | 3.05 | HRCU-A-CB (Split System: Heat Pump with Remote Outdoor Unit-Air-Source) | N/A
213078288 | Central Heat Pump | SMART COMFORT | DLCURAH36ABK |  |  | EA*4X37L17A* | *80MS(N,L)0901714A* | 36200 |  |  | 16 | 8.5 | 38500 |  |  | 35000 | 90.91% | 2.02 | Both | 755 | 3.02 | HRCU-A-CB (Split System: Heat Pump with Remote Outdoor Unit-Air-Source) | N/A
213076494 | Central Heat Pump | SMART COMFORT | DLCURAH36ABK |  |  | EA*4X37L17A* | *80VTL0701716B* | 36000 |  |  | 15.5 | 8.5 | 38500 |  |  | 35000 | 90.91% | 2 | Both | 750 | 3 | HRCU-A-CB (Split System: Heat Pump with Remote Outdoor Unit-Air-Source) | N/A
212975787 | Central Heat Pump | PAYNE HEATING AND COOLING | 38MURAQ18AB3* |  |  | CAP**2417AL* | PG96VTAB48080B** | 17200 |  |  | 16 | 8.5 | 18200 |  |  | 19400 | 106.6% | 2.34 | Both | 357.5 | 1.43 | HRCU-A-CB (Split System: Heat Pump with Remote Outdoor Unit-Air-Source) | N/A
213353738 | Central Heat Pump | BRYANT HEATING AND COOLING SYSTEMS | 38MURAQ18AB3* |  |  | F54AA*B24L* |  | 18100 |  |  | 16 | 8.5 | 18600 |  |  | 18600 | 100% | 2.24 | Both | 377.5 | 1.51 | HRCU-A-CB (Split System: Heat Pump with Remote Outdoor Unit-Air-Source) | N/A
213079234 | Central Heat Pump | SMART COMFORT | DLCURAH36ABK |  |  | EA*4X42L21A* | *80MSU0802120A* | 35000 |  |  | 16.5 | 8.1 | 38500 |  |  | 35000 | 90.91% | 1.9 | Both | 730 | 2.92 | HRCU-A-CB (Split System: Heat Pump with Remote Outdoor Unit-Air-Source) | N/A
213079516 | Central Heat Pump | SMART COMFORT | DLCURAH36ABK |  |  | EA*4X36L17A* | *92MSN0801716A* | 35000 |  |  | 16 | 8.1 | 38500 |  |  | 35200 | 91.43% | 1.82 | Both | 730 | 2.92 | HRCU-A-CB (Split System: Heat Pump with Remote Outdoor Unit-Air-Source) | N/A
213075883 | Central Heat Pump | SMART COMFORT | DLCURAH36ABK |  |  | EA*4X36L21A* | *95MSU1002120A* | 35200 |  |  | 16 | 8.1 | 38500 |  |  | 35200 | 91.43% | 1.84 | Both | 732.5 | 2.93 | HRCU-A-CB (Split System: Heat Pump with Remote Outdoor Unit-Air-Source) | N/A
213080701 | Central Heat Pump | SMART COMFORT | DLCURAH36ABK |  |  | EA*4X42L21A* | *95MSU0601716A* | 35000 |  |  | 16 | 8.1 | 38500 |  |  | 35000 | 90.91% | 1.86 | Both | 730 | 2.92 | HRCU-A-CB (Split System: Heat Pump with Remote Outdoor Unit-Air-Source) | N/A
213078495 | Central Heat Pump | SMART COMFORT | DLCURAH36ABK |  |  | EA*4X36L21A* | *80MS(N,L)0902120A* | 35200 |  |  | 16.5 | 8.1 | 38500 |  |  | 35200 | 91.43% | 1.84 | Both | 732.5 | 2.93 | HRCU-A-CB (Split System: Heat Pump with Remote Outdoor Unit-Air-Source) | N/A
213076505 | Central Heat Pump | SMART COMFORT | DLCURAH36ABK |  |  | EA*4X37L21A* | *80VTL0701716B* | 36200 |  |  | 16 | 8.5 | 38000 |  |  | 34800 | 91.58% | 2.04 | Both | 755 | 3.02 | HRCU-A-CB (Split System: Heat Pump with Remote Outdoor Unit-Air-Source) | N/A
213080533 | Central Heat Pump | SMART COMFORT | DLCURAH36ABK |  |  | EA*4X37L17A* | *95MSU0401712A* | 35600 |  |  | 15.2 | 8.1 | 38500 |  |  | 35200 | 91.43% | 1.98 | Both | 742.5 | 2.97 | HRCU-A-CB (Split System: Heat Pump with Remote Outdoor Unit-Air-Source) | N/A
213078539 | Central Heat Pump | SMART COMFORT | DLCURAH36ABK |  |  | EA*4X43L21A* | *80MS(N,L)0902120A* | 37000 |  |  | 16 | 8.5 | 38500 |  |  | 35000 | 90.91% | 2.08 | Both | 770 | 3.08 | HRCU-A-CB (Split System: Heat Pump with Remote Outdoor Unit-Air-Source) | N/A
213077646 | Central Heat Pump | SMART COMFORT | DLCURAH36ABK |  |  | EA*4X43L21A* | *96VTN1002120B* | 36200 |  |  | 16.5 | 8.5 | 38000 |  |  | 34800 | 91.58% | 2.04 | Both | 755 | 3.02 | HRCU-A-CB (Split System: Heat Pump with Remote Outdoor Unit-Air-Source) | N/A
213077571 | Central Heat Pump | SMART COMFORT | DLCURAH36ABK |  |  | EN(A,D,W)4X48L21** | *96VTN0802120B* | 35600 |  |  | 16.5 | 8.1 | 38500 |  |  | 34800 | 90.39% | 1.98 | Both | 742.5 | 2.97 | HRCU-A-CB (Split System: Heat Pump with Remote Outdoor Unit-Air-Source) | N/A
213079636 | Central Heat Pump | SMART COMFORT | DLCURAH36ABK |  |  | EN(A,D,W)4X48L21** | *92MSN0801716A* | 36000 |  |  | 16.5 | 8.1 | 38500 |  |  | 35000 | 90.91% | 2 | Both | 750 | 3 | HRCU-A-CB (Split System: Heat Pump with Remote Outdoor Unit-Air-Source) | N/A
213076452 | Central Heat Pump | SMART COMFORT | DLCURAH36ABK |  |  | END4X42L17** | *80VTL0451412B* | 35400 |  |  | 16 | 8.1 | 38500 |  |  | 35000 | 90.91% | 1.94 | Both | 737.5 | 2.95 | HRCU-A-CB (Split System: Heat Pump with Remote Outdoor Unit-Air-Source) | N/A
213080521 | Central Heat Pump | SMART COMFORT | DLCURAH36ABK |  |  | EA*4X36L21A* | *95MSU0401712A* | 35000 |  |  | 15.2 | 8.1 | 39000 |  |  | 35400 | 90.77% | 1.82 | Both | 730 | 2.92 | HRCU-A-CB (Split System: Heat Pump with Remote Outdoor Unit-Air-Source) | N/A
213079210 | Central Heat Pump | SMART COMFORT | DLCURAH36ABK |  |  | EA*4X36L21A* | *80MSU0802120A* | 34800 |  |  | 16.5 | 8.1 | 38500 |  |  | 35200 | 91.43% | 1.82 | Both | 725 | 2.9 | HRCU-A-CB (Split System: Heat Pump with Remote Outdoor Unit-Air-Source) | N/A
213080312 | Central Heat Pump | SMART COMFORT | DLCURAH36ABK |  |  | EA*4X42L24A* | *96MSN1002120A* | 35400 |  |  | 16 | 8.1 | 38500 |  |  | 35000 | 90.91% | 1.88 | Both | 737.5 | 2.95 | HRCU-A-CB (Split System: Heat Pump with Remote Outdoor Unit-Air-Source) | N/A
213078360 | Central Heat Pump | SMART COMFORT | DLCURAH36ABK |  |  | END4X42L17** | *80MS(N,L)0901714A* | 35600 |  |  | 16 | 8.1 | 38500 |  |  | 35000 | 90.91% | 1.94 | Both | 742.5 | 2.97 | HRCU-A-CB (Split System: Heat Pump with Remote Outdoor Unit-Air-Source) | N/A
213077393 | Central Heat Pump | SMART COMFORT | DLCURAH36ABK |  |  | EA*4X42L21A* | *96VTN0801716B* | 35000 |  |  | 15.5 | 8.1 | 38500 |  |  | 35200 | 91.43% | 1.86 | Both | 730 | 2.92 | HRCU-A-CB (Split System: Heat Pump with Remote Outdoor Unit-Air-Source) | N/A
213078276 | Central Heat Pump | SMART COMFORT | DLCURAH36ABK |  |  | EA*4X36L21A* | *80MS(N,L)0901714A* | 35200 |  |  | 16 | 8.1 | 38500 |  |  | 35200 | 91.43% | 1.84 | Both | 732.5 | 2.93 | HRCU-A-CB (Split System: Heat Pump with Remote Outdoor Unit-Air-Source) | N/A
213080264 | Central Heat Pump | SMART COMFORT | DLCURAH36ABK |  |  | EN(A,D)4X48L24** | *96MSN0802120A* | 36200 |  |  | 16 | 8.1 | 38500 |  |  | 35000 | 90.91% | 2.02 | Both | 755 | 3.02 | HRCU-A-CB (Split System: Heat Pump with Remote Outdoor Unit-Air-Source) | N/A
212383323 | Central Heat Pump | SMART COMFORT | DLCURAH36ABK |  |  | EA*4X36L21A* | *80ES(N,L)0902120A* | 35600 |  |  | 16 | 8.1 | 39500 |  |  | 35200 | 89.11% | 1.84 | Both | 742.5 | 2.97 | HRCU-A-CB (Split System: Heat Pump with Remote Outdoor Unit-Air-Source) | N/A
211227120 | Central Heat Pump | SMART COMFORT | DLCURAH36ABK |  |  | EA*4X37L21A* | *96VSN0802120A* | 36400 |  |  | 16 | 8.5 | 38500 |  |  | 34800 | 90.39% | 2.08 | Both | 757.5 | 3.03 | HRCU-A-CB (Split System: Heat Pump with Remote Outdoor Unit-Air-Source) | N/A
213079564 | Central Heat Pump | SMART COMFORT | DLCURAH36ABK |  |  | EA*4X42L21A* | *92MSN0801716A* | 35400 |  |  | 16 | 8.1 | 38500 |  |  | 35000 | 90.91% | 1.88 | Both | 737.5 | 2.95 | HRCU-A-CB (Split System: Heat Pump with Remote Outdoor Unit-Air-Source) | N/A
213079738 | Central Heat Pump | SMART COMFORT | DLCURAH36ABK |  |  | EA*4X36L21A* | *92MSN1002120A* | 35000 |  |  | 16.5 | 8.1 | 38500 |  |  | 35200 | 91.43% | 1.82 | Both | 730 | 2.92 | HRCU-A-CB (Split System: Heat Pump with Remote Outdoor Unit-Air-Source) | N/A
213353775 | Central Heat Pump | SMART COMFORT | DLCURAH24ABK |  |  | F5MA4*24L*B* |  | 24400 |  |  | 17 | 9.5 | 26600 |  |  | 22800 | 85.71% | 1.9 | Both | 507.5 | 2.03 | HRCU-A-CB (Split System: Heat Pump with Remote Outdoor Unit-Air-Source) | N/A
212971191 | Central Heat Pump | SMART COMFORT | DLCURAH24ABK |  |  | EA*4X37L17A* | *80VTL0451412B* | 24200 |  |  | 17 | 8.5 | 25200 |  |  | 22000 | 87.3% | 1.84 | Both | 505 | 2.02 | HRCU-A-CB (Split System: Heat Pump with Remote Outdoor Unit-Air-Source) | N/A
214395028 | Central Heat Pump | SMART COMFORT | DLCURAH24ABK |  |  | EN(A,D)4X30L17** | *96MSN0601716A* | 23400 |  |  | 16.5 | 9 | 25800 |  |  | 24200 | 93.8% | 2 | Both | 487.5 | 1.95 | HRCU-A-CB (Split System: Heat Pump with Remote Outdoor Unit-Air-Source) | N/A
214395016 | Central Heat Pump | SMART COMFORT | DLCURAH24ABK |  |  | EN(A,D)4X24L17** | *96MSM0601716A* | 23400 |  |  | 16 | 9 | 26600 |  |  | 24200 | 90.98% | 2 | Both | 487.5 | 1.95 | HRCU-A-CB (Split System: Heat Pump with Remote Outdoor Unit-Air-Source) | N/A
211243778 | Central Heat Pump | SMART COMFORT | DLCURAH24ABK |  |  | EN(A,D)4X24L14** | *96VTN0601412A* | 23200 |  |  | 16 | 8.5 | 26400 |  |  | 24600 | 93.18% | 2.04 | Both | 482.5 | 1.93 | HRCU-A-CB (Split System: Heat Pump with Remote Outdoor Unit-Air-Source) | N/A
212971119 | Central Heat Pump | SMART COMFORT | DLCURAH24ABK |  |  | EA*4X24L14A* | *80VTL0451412B* | 23200 |  |  | 17 | 9.5 | 38500 |  |  | 27200 | 70.65% | 2.32 | Both | 482.5 | 1.93 | HRCU-A-CB (Split System: Heat Pump with Remote Outdoor Unit-Air-Source) | N/A
213607656 | Central Heat Pump | SMART COMFORT | DLCURAH24ABK |  |  | FTMA4X24L0B* |  | 24600 |  |  | 17 | 9.5 | 26000 |  |  | 22200 | 85.38% | 1.84 | Both | 512.5 | 2.05 | HRCU-A-CB (Split System: Heat Pump with Remote Outdoor Unit-Air-Source) | N/A
213077633 | Central Heat Pump | SMART COMFORT | DLCURAH36ABK |  |  | EA*4X42L24A* | *96VTN1002120B* | 35400 |  |  | 16.5 | 8.1 | 38500 |  |  | 35000 | 90.91% | 1.88 | Both | 737.5 | 2.95 | HRCU-A-CB (Split System: Heat Pump with Remote Outdoor Unit-Air-Source) | N/A
213078384 | Central Heat Pump | SMART COMFORT | DLCURAH36ABK |  |  | EN(A,D,W)4X48L21** | *80MS(N,L)0901714A* | 36000 |  |  | 16.5 | 8.1 | 38500 |  |  | 35000 | 90.91% | 2 | Both | 750 | 3 | HRCU-A-CB (Split System: Heat Pump with Remote Outdoor Unit-Air-Source) | N/A
213078300 | Central Heat Pump | SMART COMFORT | DLCURAH36ABK |  |  | EA*4X37L21A* | *80MS(N,L)0901714A* | 36200 |  |  | 16.5 | 8.5 | 38000 |  |  | 34800 | 91.58% | 2.04 | Both | 755 | 3.02 | HRCU-A-CB (Split System: Heat Pump with Remote Outdoor Unit-Air-Source) | N/A
213079090 | Central Heat Pump | SMART COMFORT | DLCURAH36ABK |  |  | EA*4X36L21A* | *80MSU0601716A* | 35000 |  |  | 16.5 | 8.1 | 38500 |  |  | 35000 | 90.91% | 1.8 | Both | 730 | 2.92 | HRCU-A-CB (Split System: Heat Pump with Remote Outdoor Unit-Air-Source) | N/A
213078583 | Central Heat Pump | SMART COMFORT | DLCURAH36ABK |  |  | EN(A,D)4X48L24** | *80MS(N,L)0902120A* | 36000 |  |  | 16.5 | 8.1 | 38500 |  |  | 35000 | 90.91% | 2 | Both | 750 | 3 | HRCU-A-CB (Split System: Heat Pump with Remote Outdoor Unit-Air-Source) | N/A
213076527 | Central Heat Pump | SMART COMFORT | DLCURAH36ABK |  |  | EA*4X43L21A* | *80VTL0701716B* | 36200 |  |  | 16 | 8.5 | 38000 |  |  | 34800 | 91.58% | 2.04 | Both | 755 | 3.02 | HRCU-A-CB (Split System: Heat Pump with Remote Outdoor Unit-Air-Source) | N/A
213080265 | Central Heat Pump | SMART COMFORT | DLCURAH36ABK |  |  | EN(A,D)4X48L24** | *96MSM0802120A* | 36200 |  |  | 16 | 8.1 | 38500 |  |  | 35000 | 90.91% | 2.02 | Both | 755 | 3.02 | HRCU-A-CB (Split System: Heat Pump with Remote Outdoor Unit-Air-Source) | N/A
211243862 | Central Heat Pump | SMART COMFORT | DLCURAH24ABK |  |  | EN(A,D)4X24L17** | *96VSN0601714A* | 23600 |  |  | 16 | 8.5 | 26800 |  |  | 23400 | 87.31% | 1.92 | Both | 492.5 | 1.97 | HRCU-A-CB (Split System: Heat Pump with Remote Outdoor Unit-Air-Source) | N/A
211243844 | Central Heat Pump | SMART COMFORT | DLCURAH24ABK |  |  | EN(A,D)4X24L17** | *80VSL0451412A* | 23800 |  |  | 16 | 8.5 | 26800 |  |  | 23200 | 86.57% | 1.9 | Both | 495 | 1.98 | HRCU-A-CB (Split System: Heat Pump with Remote Outdoor Unit-Air-Source) | N/A
211240234 | Central Heat Pump | SMART COMFORT | DLCURAH24ABK |  |  | EA*4X24L14A* | *80VSL0451412A* | 24000 |  |  | 16 | 8.5 | 27000 |  |  | 23800 | 88.15% | 1.96 | Both | 500 | 2 | HRCU-A-CB (Split System: Heat Pump with Remote Outdoor Unit-Air-Source) | N/A
211244198 | Central Heat Pump | SMART COMFORT | DLCURAH24ABK |  |  | EN(A,D)4X24L17** | *95ESN0801716A* | 24200 |  |  | 15.2 | 8.5 | 27400 |  |  | 22600 | 82.48% | 1.84 | Both | 505 | 2.02 | HRCU-A-CB (Split System: Heat Pump with Remote Outdoor Unit-Air-Source) | N/A
212973860 | Central Heat Pump | SMART COMFORT | DLCURAH24ABK |  |  | EA*4X36L17A* | *96VSN0801716B* | 23600 |  |  | 17 | 8.5 | 26000 |  |  | 24200 | 93.08% | 2.02 | Both | 492.5 | 1.97 | HRCU-A-CB (Split System: Heat Pump with Remote Outdoor Unit-Air-Source) | N/A
212976425 | Central Heat Pump | SMART COMFORT | DLCURAH24ABK |  |  | EN(A,D)4X36L21** | *96VTN0802120B* | 23800 |  |  | 17 | 8.5 | 26400 |  |  | 24000 | 90.91% | 1.98 | Both | 495 | 1.98 | HRCU-A-CB (Split System: Heat Pump with Remote Outdoor Unit-Air-Source) | N/A
212971131 | Central Heat Pump | SMART COMFORT | DLCURAH24ABK |  |  | EA*4X24L17A* | *80VTL0451412B* | 23200 |  |  | 17 | 8.5 | 38500 |  |  | 27000 | 70.13% | 2.3 | Both | 482.5 | 1.93 | HRCU-A-CB (Split System: Heat Pump with Remote Outdoor Unit-Air-Source) | N/A
212971498 | Central Heat Pump | SMART COMFORT | DLCURAH18ABK |  |  | EN(A,D)4X30L17** | *80VTL0701716B* | 17700 |  |  | 16 | 8.1 | 18200 |  |  | 18600 | 102.2% | 2.24 | Both | 370 | 1.48 | HRCU-A-CB (Split System: Heat Pump with Remote Outdoor Unit-Air-Source) | N/A
212975833 | Central Heat Pump | SMART COMFORT | DLCURAH18ABK |  |  | EN(A,D)4X24L17** | *96VTN0801716B* | 17700 |  |  | 16 | 8.5 | 18700 |  |  | 19100 | 102.1% | 2.3 | Both | 370 | 1.48 | HRCU-A-CB (Split System: Heat Pump with Remote Outdoor Unit-Air-Source) | N/A
211264553 | Central Heat Pump | SMART COMFORT | DLCURAH18ABK |  |  | EN(A,D)4X30L17** | *92ESN0601412A* | 18300 |  |  | 16 | 8.5 | 18800 |  |  | 18300 | 97.34% | 2.22 | Both | 382.5 | 1.53 | HRCU-A-CB (Split System: Heat Pump with Remote Outdoor Unit-Air-Source) | N/A
213353745 | Central Heat Pump | SMART COMFORT | DLCURAH18ABK |  |  | F5MA4*24L*B* |  | 18100 |  |  | 16 | 8.5 | 18600 |  |  | 18600 | 100% | 2.24 | Both | 377.5 | 1.51 | HRCU-A-CB (Split System: Heat Pump with Remote Outdoor Unit-Air-Source) | N/A
213076392 | Central Heat Pump | SMART COMFORT | DLCURAH18ABK |  |  | EA*4X24L17A* | *96VTN0601716B* | 17400 |  |  | 16 | 8.5 | 18400 |  |  | 19500 | 106% | 2.34 | Both | 362.5 | 1.45 | HRCU-A-CB (Split System: Heat Pump with Remote Outdoor Unit-Air-Source) | N/A
211264794 | Central Heat Pump | SMART COMFORT | DLCURAH18ABK |  |  | FEM4P24**AL |  | 17300 |  |  | 16 | 8.5 | 18200 |  |  | 19400 | 106.6% | 2.34 | Both | 360 | 1.44 | HRCU-A-CB (Split System: Heat Pump with Remote Outdoor Unit-Air-Source) | N/A
212971476 | Central Heat Pump | SMART COMFORT | DLCURAH18ABK |  |  | EA*4X30L17A* | *80VTL0701716B* | 17700 |  |  | 16.5 | 8.5 | 18200 |  |  | 18700 | 102.7% | 2.24 | Both | 370 | 1.48 | HRCU-A-CB (Split System: Heat Pump with Remote Outdoor Unit-Air-Source) | N/A
212980943 | Central Heat Pump | SMART COMFORT | DLCURAH30ABK |  |  | EA*4X42L24A* | *80MS(N,L)1102120A* | 30400 |  |  | 15.2 | 8.1 | 34400 |  |  | 27400 | 79.65% | 1.82 | Both | 632.5 | 2.53 | HRCU-A-CB (Split System: Heat Pump with Remote Outdoor Unit-Air-Source) | N/A
211222607 | Central Heat Pump | HEIL | DLCURAH30ABK |  |  | EA*4X37L21A* | *92ESN0802120A* | 31200 |  |  | 15.2 | 8.5 | 33400 |  |  | 26000 | 77.84% | 1.88 | Both | 650 | 2.6 | HRCU-A-CB (Split System: Heat Pump with Remote Outdoor Unit-Air-Source) | N/A
211222758 | Central Heat Pump | DAY & NIGHT | DLCURAH30ABK |  |  | FMA4X30**AL* |  | 31200 |  |  | 15.5 | 8.5 | 35400 |  |  | 26800 | 75.71% | 1.86 | Both | 650 | 2.6 | HRCU-A-CB (Split System: Heat Pump with Remote Outdoor Unit-Air-Source) | N/A
212982165 | Central Heat Pump | SMART COMFORT | DLCURAH30ABK |  |  | EA*4X42L21A* | *80MSU0401712A* | 30000 |  |  | 15.2 | 8.5 | 33800 |  |  | 27400 | 81.07% | 1.78 | Both | 625 | 2.5 | HRCU-A-CB (Split System: Heat Pump with Remote Outdoor Unit-Air-Source) | N/A
211712903 | Central Heat Pump | SMART COMFORT | DLCURAH30ABK |  |  | EA*4X42L24A* | *92ESN0802120A* | 30600 |  |  | 15.2 | 8.1 | 34200 |  |  | 26800 | 78.36% | 1.82 | Both | 637.5 | 2.55 | HRCU-A-CB (Split System: Heat Pump with Remote Outdoor Unit-Air-Source) | N/A
211201017 | Central Heat Pump | BRYANT HEATING AND COOLING SYSTEMS | 38MURAQ30AB3* |  |  | FX4DN(B,F)037L |  | 31000 |  |  | 15.2 | 8.1 | 33600 |  |  | 26400 | 78.57% | 1.82 | Both | 645 | 2.58 | HRCU-A-CB (Split System: Heat Pump with Remote Outdoor Unit-Air-Source) | N/A
212982981 | Central Heat Pump | SMART COMFORT | DLCURAH30ABK |  |  | EA*4X43L21A* | *80MSU0802120A* | 30600 |  |  | 15.5 | 8.5 | 33400 |  |  | 26200 | 78.44% | 1.88 | Both | 637.5 | 2.55 | HRCU-A-CB (Split System: Heat Pump with Remote Outdoor Unit-Air-Source) | N/A
212977016 | Central Heat Pump | SMART COMFORT | DLCURAH30ABK |  |  | EA*4X36L21A* | *96VTN1002122B* | 29800 |  |  | 15.2 | 8.1 | 34200 |  |  | 28000 | 81.87% | 1.78 | Both | 620 | 2.48 | HRCU-A-CB (Split System: Heat Pump with Remote Outdoor Unit-Air-Source) | N/A
210191039 | Central Heat Pump | MDV | MOE30U-48HFN1-M-[X] |  |  | MVC-48HWFN1-MQ3 |  | 47000 |  |  | 15.6 | 9.4 | 50000 |  |  | 46000 | 92% | 1.85 | Both | 980 | 3.92 | HRCU-A-CB (Split System: Heat Pump with Remote Outdoor Unit-Air-Source) | Yes
213353728 | Central Heat Pump | BRYANT HEATING AND COOLING SYSTEMS | 38MURAQ18AB3* |  |  | F54AA*A18L* |  | 18200 |  |  | 16 | 9 | 19200 |  |  | 19100 | 99.48% | 2.3 | Both | 380 | 1.52 | HRCU-A-CB (Split System: Heat Pump with Remote Outdoor Unit-Air-Source) | N/A
211712336 | Central Heat Pump | SMART COMFORT | DLCURAH30ABK |  |  | EA*4X42L21A* | *80ESU0401712A* | 30400 |  |  | 15.2 | 8.1 | 34200 |  |  | 27000 | 78.95% | 1.8 | Both | 632.5 | 2.53 | HRCU-A-CB (Split System: Heat Pump with Remote Outdoor Unit-Air-Source) | N/A
211712654 | Central Heat Pump | SMART COMFORT | DLCURAH30ABK |  |  | EA*4X42L24A* | *96VTN1002122A* | 29600 |  |  | 15.2 | 8.1 | 33800 |  |  | 27200 | 80.47% | 1.78 | Both | 617.5 | 2.47 | HRCU-A-CB (Split System: Heat Pump with Remote Outdoor Unit-Air-Source) | N/A
211714360 | Central Heat Pump | SMART COMFORT | DLCURAH30ABK |  |  | EN(A,D,W)4X42L21** | *96VTN1002122A* | 30000 |  |  | 15.2 | 8.1 | 34000 |  |  | 27200 | 80% | 1.8 | Both | 625 | 2.5 | HRCU-A-CB (Split System: Heat Pump with Remote Outdoor Unit-Air-Source) | N/A
212977046 | Central Heat Pump | SMART COMFORT | DLCURAH30ABK |  |  | EA*4X42L24A* | *96VTN1002122B* | 30000 |  |  | 15.2 | 8.1 | 34200 |  |  | 27600 | 80.7% | 1.8 | Both | 625 | 2.5 | HRCU-A-CB (Split System: Heat Pump with Remote Outdoor Unit-Air-Source) | N/A
211264666 | Central Heat Pump | SMART COMFORT | DLCURAH18ABK |  |  | EN(A,D)4X30L17** | *80ESU0601716A | 18700 |  |  | 16.5 | 8.5 | 19200 |  |  | 18200 | 94.79% | 2.2 | Both | 390 | 1.56 | HRCU-A-CB (Split System: Heat Pump with Remote Outdoor Unit-Air-Source) | N/A
212975820 | Central Heat Pump | SMART COMFORT | DLCURAH18ABK |  |  | EA*4X30L17A* | *96VTN0801716B* | 17400 |  |  | 16 | 8.5 | 18000 |  |  | 18700 | 103.9% | 2.26 | Both | 362.5 | 1.45 | HRCU-A-CB (Split System: Heat Pump with Remote Outdoor Unit-Air-Source) | N/A
211264915 | Central Heat Pump | SMART COMFORT | DLCURAH18ABK |  |  | FXM4X30**AL |  | 18100 |  |  | 16 | 8.5 | 18400 |  |  | 18200 | 98.91% | 2.18 | Both | 377.5 | 1.51 | HRCU-A-CB (Split System: Heat Pump with Remote Outdoor Unit-Air-Source) | N/A
211261169 | Central Heat Pump | SMART COMFORT | DLCURAH18ABK |  |  | EA*4X25L17A* | *80ESU0601716A | 19100 |  |  | 16.5 | 8.5 | 18900 |  |  | 17300 | 91.53% | 2.12 | Both | 397.5 | 1.59 | HRCU-A-CB (Split System: Heat Pump with Remote Outdoor Unit-Air-Source) | N/A
211264529 | Central Heat Pump | SMART COMFORT | DLCURAH18ABK |  |  | EN(A,D)4X30L17** | *80ES(N,L)0701712A* | 18200 |  |  | 16.5 | 8.5 | 18700 |  |  | 18300 | 97.86% | 2.22 | Both | 380 | 1.52 | HRCU-A-CB (Split System: Heat Pump with Remote Outdoor Unit-Air-Source) | N/A
211264436 | Central Heat Pump | SMART COMFORT | DLCURAH18ABK |  |  | EN(A,D)4X30L17** | *95ESN0261410A* | 18200 |  |  | 15.5 | 8.5 | 18800 |  |  | 18400 | 97.87% | 2.2 | Both | 380 | 1.52 | HRCU-A-CB (Split System: Heat Pump with Remote Outdoor Unit-Air-Source) | N/A
211264686 | Central Heat Pump | SMART COMFORT | DLCURAH18ABK |  |  | EN(A,D)4X30L17** | OMV098J12* | 18400 |  |  | 16 | 8.5 | 18900 |  |  | 18300 | 96.83% | 2.2 | Both | 382.5 | 1.53 | HRCU-A-CB (Split System: Heat Pump with Remote Outdoor Unit-Air-Source) | N/A
212977775 | Central Heat Pump | SMART COMFORT | DLCURAH18ABK |  |  | EA*4X30L17A* | *80MS(N,L)0451412A* | 17700 |  |  | 16.5 | 8.5 | 18200 |  |  | 18800 | 103.3% | 2.26 | Both | 370 | 1.48 | HRCU-A-CB (Split System: Heat Pump with Remote Outdoor Unit-Air-Source) | N/A
212977779 | Central Heat Pump | BRYANT HEATING AND COOLING SYSTEMS | 38MURAQ18AB3* |  |  | CNPV*1814AL* | 8(0,1)*SB36045M14*** | 17200 |  |  | 16 | 8.5 | 18400 |  |  | 19800 | 107.6% | 2.4 | Both | 357.5 | 1.43 | HRCU-A-CB (Split System: Heat Pump with Remote Outdoor Unit-Air-Source) | N/A
212977743 | Central Heat Pump | BRYANT HEATING AND COOLING SYSTEMS | 38MURAQ18AB3* |  |  | CAP**2517AL* | 8(0,1)*SB36045M14*** | 18000 |  |  | 16.5 | 8.5 | 17900 |  |  | 17700 | 98.88% | 2.14 | Both | 375 | 1.5 | HRCU-A-CB (Split System: Heat Pump with Remote Outdoor Unit-Air-Source) | N/A
211264672 | Central Heat Pump | BRYANT HEATING AND COOLING SYSTEMS | 38MURAQ18AB3* |  |  | CNPV*3017AL* | OVMAAB036098 | 18400 |  |  | 16 | 8.5 | 18900 |  |  | 18300 | 96.83% | 2.2 | Both | 382.5 | 1.53 | HRCU-A-CB (Split System: Heat Pump with Remote Outdoor Unit-Air-Source) | N/A
212971446 | Central Heat Pump | BRYANT HEATING AND COOLING SYSTEMS | 38MURAQ18AB3* |  |  | CAP**2417AL* | 82*TB48070V17*** | 17500 |  |  | 16 | 8.5 | 18500 |  |  | 19500 | 105.4% | 2.34 | Both | 365 | 1.46 | HRCU-A-CB (Split System: Heat Pump with Remote Outdoor Unit-Air-Source) | N/A
212975826 | Central Heat Pump | PAYNE HEATING AND COOLING | 38MURAQ18AB3* |  |  | CNPV*2417AL* | PG96VTAB48080B** | 17700 |  |  | 16 | 8.5 | 18700 |  |  | 19100 | 102.1% | 2.3 | Both | 370 | 1.48 | HRCU-A-CB (Split System: Heat Pump with Remote Outdoor Unit-Air-Source) | N/A
212975839 | Central Heat Pump | PAYNE HEATING AND COOLING | 38MURAQ18AB3* |  |  | CNPV*3017AL* | PG96VTAB48080B** | 17500 |  |  | 16 | 8.1 | 18000 |  |  | 18700 | 103.9% | 2.24 | Both | 365 | 1.46 | HRCU-A-CB (Split System: Heat Pump with Remote Outdoor Unit-Air-Source) | N/A
213607746 | Central Heat Pump | SMART COMFORT | DLCURAH36ABK |  |  | FTMA4B48L0C* |  | 36400 |  |  | 17 | 9 | 37200 |  |  | 34600 | 93.01% | 2.08 | Both | 757.5 | 3.03 | HRCU-A-CB (Split System: Heat Pump with Remote Outdoor Unit-Air-Source) | N/A
213077367 | Central Heat Pump | SMART COMFORT | DLCURAH36ABK |  |  | EA*4X37L17A* | *96VTN0801716B* | 36000 |  |  | 15.5 | 8.5 | 38500 |  |  | 35200 | 91.43% | 2 | Both | 750 | 3 | HRCU-A-CB (Split System: Heat Pump with Remote Outdoor Unit-Air-Source) | N/A
213080276 | Central Heat Pump | SMART COMFORT | DLCURAH36ABK |  |  | EA*4X36L21A* | *96MSN1002120A* | 35200 |  |  | 16 | 8.1 | 38500 |  |  | 35200 | 91.43% | 1.8 | Both | 732.5 | 2.93 | HRCU-A-CB (Split System: Heat Pump with Remote Outdoor Unit-Air-Source) | N/A
213079750 | Central Heat Pump | SMART COMFORT | DLCURAH36ABK |  |  | EA*4X37L21A* | *92MSN1002120A* | 36600 |  |  | 16.5 | 8.5 | 38000 |  |  | 34800 | 91.58% | 2.06 | Both | 762.5 | 3.05 | HRCU-A-CB (Split System: Heat Pump with Remote Outdoor Unit-Air-Source) | N/A
213077494 | Central Heat Pump | SMART COMFORT | DLCURAH36ABK |  |  | EA*4X37L21A* | *96VTN0802120B* | 36600 |  |  | 16 | 8.5 | 38000 |  |  | 34800 | 91.58% | 2.06 | Both | 762.5 | 3.05 | HRCU-A-CB (Split System: Heat Pump with Remote Outdoor Unit-Air-Source) | N/A
211229314 | Central Heat Pump | SMART COMFORT | DLCURAH36ABK |  |  | EA*4X48L24A* | *80ES(N,L)1102420A* | 35800 |  |  | 16.5 | 8.5 | 37800 |  |  | 34600 | 91.53% | 2.06 | Both | 745 | 2.98 | HRCU-A-CB (Split System: Heat Pump with Remote Outdoor Unit-Air-Source) | N/A
213079540 | Central Heat Pump | SMART COMFORT | DLCURAH36ABK |  |  | EA*4X37L17A* | *92MSN0801716A* | 36400 |  |  | 15.5 | 8.5 | 38500 |  |  | 35000 | 90.91% | 2.02 | Both | 757.5 | 3.03 | HRCU-A-CB (Split System: Heat Pump with Remote Outdoor Unit-Air-Source) | N/A
211229302 | Central Heat Pump | SMART COMFORT | DLCURAH36ABK |  |  | EA*4X48L24A* | *80ES(N,L)1102120A* | 36000 |  |  | 16.5 | 8.5 | 38500 |  |  | 34600 | 89.87% | 2.06 | Both | 750 | 3 | HRCU-A-CB (Split System: Heat Pump with Remote Outdoor Unit-Air-Source) | N/A
211227200 | Central Heat Pump | SMART COMFORT | DLCURAH36ABK |  |  | EA*4X37L21A* | *96VTN1002120A* | 36600 |  |  | 15.5 | 8.5 | 38500 |  |  | 34800 | 90.39% | 2.1 | Both | 762.5 | 3.05 | HRCU-A-CB (Split System: Heat Pump with Remote Outdoor Unit-Air-Source) | N/A
211227209 | Central Heat Pump | SMART COMFORT | DLCURAH36ABK |  |  | EA*4X37L21A* | *96VTN1002122A* | 36800 |  |  | 16.5 | 8.5 | 38500 |  |  | 34800 | 90.39% | 2.1 | Both | 767.5 | 3.07 | HRCU-A-CB (Split System: Heat Pump with Remote Outdoor Unit-Air-Source) | N/A
211229338 | Central Heat Pump | SMART COMFORT | DLCURAH36ABK |  |  | EA*4X48L24A* | *80ES(N,L)1552420A* | 37000 |  |  | 16 | 8.5 | 38500 |  |  | 34800 | 90.39% | 2.12 | Both | 770 | 3.08 | HRCU-A-CB (Split System: Heat Pump with Remote Outdoor Unit-Air-Source) | N/A
211713206 | Central Heat Pump | SMART COMFORT | DLCURAH30ABK |  |  | EA*4X43L21A* | *96VTN0802120A* | 30400 |  |  | 15.2 | 8.1 | 33000 |  |  | 26200 | 79.39% | 1.84 | Both | 632.5 | 2.53 | HRCU-A-CB (Split System: Heat Pump with Remote Outdoor Unit-Air-Source) | N/A
211712779 | Central Heat Pump | SMART COMFORT | DLCURAH30ABK |  |  | EA*4X42L24A* | *96VTN0802120A* | 29600 |  |  | 15.2 | 8.1 | 33600 |  |  | 27400 | 81.55% | 1.78 | Both | 617.5 | 2.47 | HRCU-A-CB (Split System: Heat Pump with Remote Outdoor Unit-Air-Source) | N/A
212976495 | Central Heat Pump | SMART COMFORT | DLCURAH30ABK |  |  | EA*4X43L21A* | *96VTN0802120B* | 30600 |  |  | 15.2 | 8.1 | 33400 |  |  | 26400 | 79.04% | 1.86 | Both | 637.5 | 2.55 | HRCU-A-CB (Split System: Heat Pump with Remote Outdoor Unit-Air-Source) | N/A
211712939 | Central Heat Pump | SMART COMFORT | DLCURAH30ABK |  |  | EA*4X42L24A* | *80ES(N,L)1552420A* | 29800 |  |  | 15.2 | 8.1 | 33800 |  |  | 27200 | 80.47% | 1.78 | Both | 620 | 2.48 | HRCU-A-CB (Split System: Heat Pump with Remote Outdoor Unit-Air-Source) | N/A
211712812 | Central Heat Pump | SMART COMFORT | DLCURAH30ABK |  |  | EA*4X42L24A* | *80ES(N,L)0702116A* | 29600 |  |  | 15.2 | 8.1 | 33800 |  |  | 27400 | 81.07% | 1.78 | Both | 617.5 | 2.47 | HRCU-A-CB (Split System: Heat Pump with Remote Outdoor Unit-Air-Source) | N/A
211222713 | Central Heat Pump | SMART COMFORT | DLCURAH30ABK |  |  | EA*4X37L21A* | *96VTN1002122A* | 30600 |  |  | 15.2 | 8.1 | 33000 |  |  | 26200 | 79.39% | 1.84 | Both | 637.5 | 2.55 | HRCU-A-CB (Split System: Heat Pump with Remote Outdoor Unit-Air-Source) | N/A
213078324 | Central Heat Pump | SMART COMFORT | DLCURAH36ABK |  |  | EA*4X43L21A* | *80MS(N,L)0901714A* | 36200 |  |  | 16.5 | 8.5 | 38000 |  |  | 34800 | 91.58% | 2.04 | Both | 755 | 3.02 | HRCU-A-CB (Split System: Heat Pump with Remote Outdoor Unit-Air-Source) | N/A
211230424 | Central Heat Pump | SMART COMFORT | DLCURAH36ABK |  |  | EN(A,D)4X48L24** | *80ES(N,L)0902116A* | 36400 |  |  | 16 | 8.1 | 38500 |  |  | 34800 | 90.39% | 2.04 | Both | 757.5 | 3.03 | HRCU-A-CB (Split System: Heat Pump with Remote Outdoor Unit-Air-Source) | N/A
211227160 | Central Heat Pump | SMART COMFORT | DLCURAH36ABK |  |  | EA*4X37L21A* | *95ESU1002122A* | 37600 |  |  | 15.5 | 8.5 | 39500 |  |  | 35000 | 88.61% | 2.14 | Both | 782.5 | 3.13 | HRCU-A-CB (Split System: Heat Pump with Remote Outdoor Unit-Air-Source) | N/A
214861535 | Central Heat Pump | MDV | MOX430-18HFN10-M1 |  |  | MVBC-18HWFN10-MB1 |  | 18000 |  |  | 18.5 | 9.8 | 18000 |  |  | 13000 | 72.22% | 2.3 | Both | 375 | 1.5 | HRCU-A-CB (Split System: Heat Pump with Remote Outdoor Unit-Air-Source) | Yes
213079282 | Central Heat Pump | SMART COMFORT | DLCURAH36ABK |  |  | EA*4X48L24A* | *80MSU0802120A* | 35600 |  |  | 16.5 | 8.5 | 37800 |  |  | 34600 | 91.53% | 2.06 | Both | 742.5 | 2.97 | HRCU-A-CB (Split System: Heat Pump with Remote Outdoor Unit-Air-Source) | N/A
213079150 | Central Heat Pump | SMART COMFORT | DLCURAH36ABK |  |  | EA*4X48L21A* | *80MSU0601716A* | 35600 |  |  | 16.5 | 8.5 | 37800 |  |  | 34600 | 91.53% | 2.06 | Both | 742.5 | 2.97 | HRCU-A-CB (Split System: Heat Pump with Remote Outdoor Unit-Air-Source) | N/A
211230384 | Central Heat Pump | SMART COMFORT | DLCURAH36ABK |  |  | EN(A,D,W)4X48L21** | OMV112K14A | 35800 |  |  | 15.5 | 8.1 | 38500 |  |  | 35000 | 90.91% | 2 | Both | 745 | 2.98 | HRCU-A-CB (Split System: Heat Pump with Remote Outdoor Unit-Air-Source) | N/A
211227315 | Central Heat Pump | SMART COMFORT | DLCURAH36ABK |  |  | EA*4X42L21A* | *80ES(N,L)0701716A* | 35200 |  |  | 16 | 8.1 | 38500 |  |  | 35000 | 90.91% | 1.88 | Both | 732.5 | 2.93 | HRCU-A-CB (Split System: Heat Pump with Remote Outdoor Unit-Air-Source) | N/A
211227326 | Central Heat Pump | SMART COMFORT | DLCURAH36ABK |  |  | EA*4X42L21A* | *80ES(N,L)0702116A* | 35200 |  |  | 16 | 8.1 | 38500 |  |  | 35000 | 90.91% | 1.88 | Both | 732.5 | 2.93 | HRCU-A-CB (Split System: Heat Pump with Remote Outdoor Unit-Air-Source) | N/A
211229416 | Central Heat Pump | SMART COMFORT | DLCURAH36ABK |  |  | EA*4X48L24A* | *80VTL1102122A* | 36800 |  |  | 16 | 8.5 | 38500 |  |  | 34800 | 90.39% | 2.1 | Both | 767.5 | 3.07 | HRCU-A-CB (Split System: Heat Pump with Remote Outdoor Unit-Air-Source) | N/A
211229356 | Central Heat Pump | SMART COMFORT | DLCURAH36ABK |  |  | EA*4X48L24A* | *80VSL0902120A* | 35600 |  |  | 16.5 | 8.1 | 37800 |  |  | 34600 | 91.53% | 2.04 | Both | 742.5 | 2.97 | HRCU-A-CB (Split System: Heat Pump with Remote Outdoor Unit-Air-Source) | N/A
211227227 | Central Heat Pump | SMART COMFORT | DLCURAH36ABK |  |  | EA*4X37L21A* | OLV112A16A | 36600 |  |  | 15.2 | 8.5 | 38500 |  |  | 35000 | 90.91% | 2.08 | Both | 762.5 | 3.05 | HRCU-A-CB (Split System: Heat Pump with Remote Outdoor Unit-Air-Source) | N/A
211229406 | Central Heat Pump | SMART COMFORT | DLCURAH36ABK |  |  | EA*4X48L24A* | *80VTL0902120A* | 35600 |  |  | 16.5 | 8.1 | 37800 |  |  | 34600 | 91.53% | 2.04 | Both | 742.5 | 2.97 | HRCU-A-CB (Split System: Heat Pump with Remote Outdoor Unit-Air-Source) | N/A
213079138 | Central Heat Pump | SMART COMFORT | DLCURAH36ABK |  |  | EA*4X43L21A* | *80MSU0601716A* | 36600 |  |  | 16.5 | 8.5 | 38000 |  |  | 34800 | 91.58% | 2.08 | Both | 762.5 | 3.05 | HRCU-A-CB (Split System: Heat Pump with Remote Outdoor Unit-Air-Source) | N/A
211230436 | Central Heat Pump | SMART COMFORT | DLCURAH36ABK |  |  | EN(A,D)4X48L24** | *80ES(N,L)0902120A* | 36600 |  |  | 16 | 8.1 | 39500 |  |  | 34800 | 88.1% | 2.04 | Both | 762.5 | 3.05 | HRCU-A-CB (Split System: Heat Pump with Remote Outdoor Unit-Air-Source) | N/A
211229384 | Central Heat Pump | SMART COMFORT | DLCURAH36ABK |  |  | EA*4X48L24A* | *80ESU0802120A | 37600 |  |  | 15.5 | 8.5 | 39500 |  |  | 35000 | 88.61% | 2.14 | Both | 782.5 | 3.13 | HRCU-A-CB (Split System: Heat Pump with Remote Outdoor Unit-Air-Source) | N/A
213079576 | Central Heat Pump | SMART COMFORT | DLCURAH36ABK |  |  | EA*4X43L21A* | *92MSN0801716A* | 36200 |  |  | 16.5 | 8.5 | 38000 |  |  | 34800 | 91.58% | 2.04 | Both | 755 | 3.02 | HRCU-A-CB (Split System: Heat Pump with Remote Outdoor Unit-Air-Source) | N/A
213079126 | Central Heat Pump | SMART COMFORT | DLCURAH36ABK |  |  | EA*4X42L24A* | *80MSU0601716A* | 35200 |  |  | 16.5 | 8.1 | 38500 |  |  | 35000 | 90.91% | 1.88 | Both | 732.5 | 2.93 | HRCU-A-CB (Split System: Heat Pump with Remote Outdoor Unit-Air-Source) | N/A
213607731 | Central Heat Pump | SMART COMFORT | DLCURAH36ABK |  |  | FTMA4B36L0C* |  | 35400 |  |  | 16.5 | 8.5 | 38000 |  |  | 35200 | 92.63% | 1.86 | Both | 737.5 | 2.95 | HRCU-A-CB (Split System: Heat Pump with Remote Outdoor Unit-Air-Source) | N/A
211227350 | Central Heat Pump | SMART COMFORT | DLCURAH36ABK |  |  | EA*4X42L21A* | *80ES(N,L)0902116A* | 35800 |  |  | 16 | 8.1 | 38500 |  |  | 35000 | 90.91% | 1.9 | Both | 745 | 2.98 | HRCU-A-CB (Split System: Heat Pump with Remote Outdoor Unit-Air-Source) | N/A
211230448 | Central Heat Pump | SMART COMFORT | DLCURAH36ABK |  |  | EN(A,D)4X48L24** | *80ES(N,L)0902420A* | 36200 |  |  | 16.5 | 8.1 | 38500 |  |  | 34800 | 90.39% | 2.02 | Both | 755 | 3.02 | HRCU-A-CB (Split System: Heat Pump with Remote Outdoor Unit-Air-Source) | N/A
211227303 | Central Heat Pump | SMART COMFORT | DLCURAH36ABK |  |  | EA*4X42L21A* | *80ES(N,L)0701712A* | 35600 |  |  | 15.2 | 8.1 | 39500 |  |  | 35200 | 89.11% | 1.88 | Both | 742.5 | 2.97 | HRCU-A-CB (Split System: Heat Pump with Remote Outdoor Unit-Air-Source) | N/A
211228506 | Central Heat Pump | SMART COMFORT | DLCURAH36ABK |  |  | EA*4X43L21A* | *95ESN0802120A* | 37200 |  |  | 15.5 | 8.5 | 38500 |  |  | 35000 | 90.91% | 2.12 | Both | 775 | 3.1 | HRCU-A-CB (Split System: Heat Pump with Remote Outdoor Unit-Air-Source) | N/A
211227338 | Central Heat Pump | SMART COMFORT | DLCURAH36ABK |  |  | EA*4X42L21A* | *80ES(N,L)0901714A* | 36000 |  |  | 15.5 | 8.1 | 39500 |  |  | 35200 | 89.11% | 1.9 | Both | 750 | 3 | HRCU-A-CB (Split System: Heat Pump with Remote Outdoor Unit-Air-Source) | N/A
211222761 | Central Heat Pump | SMART COMFORT | DLCURAH30ABK |  |  | FMA4X30**AL* |  | 31200 |  |  | 15.5 | 8.5 | 35400 |  |  | 26800 | 75.71% | 1.86 | Both | 650 | 2.6 | HRCU-A-CB (Split System: Heat Pump with Remote Outdoor Unit-Air-Source) | N/A
211713330 | Central Heat Pump | SMART COMFORT | DLCURAH30ABK |  |  | EA*4X43L21A* | *92ESN0601714A* | 30400 |  |  | 15.2 | 8.1 | 33000 |  |  | 26200 | 79.39% | 1.84 | Both | 632.5 | 2.53 | HRCU-A-CB (Split System: Heat Pump with Remote Outdoor Unit-Air-Source) | N/A
212977026 | Central Heat Pump | SMART COMFORT | DLCURAH30ABK |  |  | EA*4X37L21A* | *96VTN1002122B* | 30400 |  |  | 15.2 | 8.1 | 33400 |  |  | 26400 | 79.04% | 1.84 | Both | 632.5 | 2.53 | HRCU-A-CB (Split System: Heat Pump with Remote Outdoor Unit-Air-Source) | N/A
212977056 | Central Heat Pump | SMART COMFORT | DLCURAH30ABK |  |  | EA*4X43L21A* | *96VTN1002122B* | 30400 |  |  | 15.2 | 8.1 | 33000 |  |  | 26400 | 80% | 1.84 | Both | 632.5 | 2.53 | HRCU-A-CB (Split System: Heat Pump with Remote Outdoor Unit-Air-Source) | N/A
211222769 | Central Heat Pump | SMART COMFORT | DLCURAH30ABK |  |  | FMA4X36**AL* |  | 31200 |  |  | 15.5 | 8.5 | 35400 |  |  | 26800 | 75.71% | 1.86 | Both | 650 | 2.6 | HRCU-A-CB (Split System: Heat Pump with Remote Outdoor Unit-Air-Source) | N/A
211713354 | Central Heat Pump | SMART COMFORT | DLCURAH30ABK |  |  | EA*4X43L21A* | *92ESN0802120A* | 31200 |  |  | 15.2 | 8.5 | 33600 |  |  | 26000 | 77.38% | 1.88 | Both | 650 | 2.6 | HRCU-A-CB (Split System: Heat Pump with Remote Outdoor Unit-Air-Source) | N/A
211712950 | Central Heat Pump | SMART COMFORT | DLCURAH30ABK |  |  | EA*4X42L24A* | *80ESU0802120A | 29800 |  |  | 15.2 | 8.1 | 33800 |  |  | 27200 | 80.47% | 1.78 | Both | 620 | 2.48 | HRCU-A-CB (Split System: Heat Pump with Remote Outdoor Unit-Air-Source) | N/A
214395015 | Central Heat Pump | SMART COMFORT | DLCURAH24ABK |  |  | EN(A,D)4X24L17** | *96MSN0601716A* | 23400 |  |  | 16 | 9 | 26600 |  |  | 24200 | 90.98% | 2 | Both | 487.5 | 1.95 | HRCU-A-CB (Split System: Heat Pump with Remote Outdoor Unit-Air-Source) | N/A
211244106 | Central Heat Pump | SMART COMFORT | DLCURAH24ABK |  |  | EN(A,D)4X24L17** | *80ES(N,L)0451412A* | 24200 |  |  | 15.5 | 8.5 | 27200 |  |  | 22600 | 83.09% | 1.86 | Both | 505 | 2.02 | HRCU-A-CB (Split System: Heat Pump with Remote Outdoor Unit-Air-Source) | N/A
211243947 | Central Heat Pump | SMART COMFORT | DLCURAH24ABK |  |  | EN(A,D)4X24L17** | *80VSL0451716A* | 23800 |  |  | 16 | 8.5 | 26800 |  |  | 23400 | 87.31% | 1.92 | Both | 495 | 1.98 | HRCU-A-CB (Split System: Heat Pump with Remote Outdoor Unit-Air-Source) | N/A
211244154 | Central Heat Pump | SMART COMFORT | DLCURAH24ABK |  |  | EN(A,D)4X24L17** | *92ESN0601412A* | 24200 |  |  | 15.5 | 8.5 | 27200 |  |  | 22600 | 83.09% | 1.86 | Both | 505 | 2.02 | HRCU-A-CB (Split System: Heat Pump with Remote Outdoor Unit-Air-Source) | N/A
211244231 | Central Heat Pump | SMART COMFORT | DLCURAH24ABK |  |  | EN(A,D)4X24L17** | *80ES(N,L)0701412A* | 23800 |  |  | 16 | 8.5 | 26800 |  |  | 23200 | 86.57% | 1.92 | Both | 495 | 1.98 | HRCU-A-CB (Split System: Heat Pump with Remote Outdoor Unit-Air-Source) | N/A
213076405 | Central Heat Pump | SMART COMFORT | DLCURAH24ABK |  |  | EN(A,D)4X24L17** | *96VTN0601716B* | 23200 |  |  | 16.5 | 8.5 | 26800 |  |  | 25400 | 94.78% | 2.12 | Both | 482.5 | 1.93 | HRCU-A-CB (Split System: Heat Pump with Remote Outdoor Unit-Air-Source) | N/A
213942109 | Central Heat Pump | SMART COMFORT | DLCURAH24ABK |  |  | EN(A,D,W)4X36L17** | *96VTN0601716B* | 24000 |  |  | 16.5 | 9 | 26000 |  |  | 23200 | 89.23% | 1.92 | Both | 500 | 2 | HRCU-A-CB (Split System: Heat Pump with Remote Outdoor Unit-Air-Source) | N/A
211242411 | Central Heat Pump | SMART COMFORT | DLCURAH24ABK |  |  | EA*4X36L21A* | *80VSL0702120A* | 24800 |  |  | 16.5 | 8.5 | 26600 |  |  | 22000 | 82.71% | 1.82 | Both | 517.5 | 2.07 | HRCU-A-CB (Split System: Heat Pump with Remote Outdoor Unit-Air-Source) | N/A
211240390 | Central Heat Pump | SMART COMFORT | DLCURAH24ABK |  |  | EA*4X24L17A* | *96VSN0601714A* | 23800 |  |  | 16 | 8.5 | 26800 |  |  | 24000 | 89.55% | 1.98 | Both | 495 | 1.98 | HRCU-A-CB (Split System: Heat Pump with Remote Outdoor Unit-Air-Source) | N/A
213076379 | Central Heat Pump | SMART COMFORT | DLCURAH24ABK |  |  | EA*4X24L17A* | *96VTN0601716B* | 23200 |  |  | 16.5 | 8.5 | 26800 |  |  | 26600 | 99.25% | 2.26 | Both | 482.5 | 1.93 | HRCU-A-CB (Split System: Heat Pump with Remote Outdoor Unit-Air-Source) | N/A
214395029 | Central Heat Pump | SMART COMFORT | DLCURAH24ABK |  |  | EN(A,D)4X30L17** | *96MSM0601716A* | 23400 |  |  | 16.5 | 9 | 25800 |  |  | 24200 | 93.8% | 2 | Both | 487.5 | 1.95 | HRCU-A-CB (Split System: Heat Pump with Remote Outdoor Unit-Air-Source) | N/A
211245562 | Central Heat Pump | SMART COMFORT | DLCURAH24ABK |  |  | EN(A,D)4X36L21** | *96VTN0802120A* | 23600 |  |  | 17 | 8.1 | 25800 |  |  | 23800 | 92.25% | 1.98 | Both | 492.5 | 1.97 | HRCU-A-CB (Split System: Heat Pump with Remote Outdoor Unit-Air-Source) | N/A
211241418 | Central Heat Pump | SMART COMFORT | DLCURAH24ABK |  |  | EA*4X30L17A* | *96VSN0401712A* | 23200 |  |  | 16 | 8.5 | 25800 |  |  | 24200 | 93.8% | 2 | Both | 482.5 | 1.93 | HRCU-A-CB (Split System: Heat Pump with Remote Outdoor Unit-Air-Source) | N/A
211243811 | Central Heat Pump | SMART COMFORT | DLCURAH24ABK |  |  | EN(A,D)4X24L14** | *92ESN0601412A* | 24200 |  |  | 15.5 | 8.5 | 27200 |  |  | 22600 | 83.09% | 1.86 | Both | 505 | 2.02 | HRCU-A-CB (Split System: Heat Pump with Remote Outdoor Unit-Air-Source) | N/A
211244165 | Central Heat Pump | SMART COMFORT | DLCURAH24ABK |  |  | EN(A,D)4X24L17** | *92ESN0601714A* | 23800 |  |  | 16.5 | 8.5 | 26800 |  |  | 23200 | 86.57% | 1.92 | Both | 495 | 1.98 | HRCU-A-CB (Split System: Heat Pump with Remote Outdoor Unit-Air-Source) | N/A
211241446 | Central Heat Pump | SMART COMFORT | DLCURAH24ABK |  |  | EA*4X30L17A* | *95ESU0401712A* | 23600 |  |  | 16.5 | 8.5 | 26000 |  |  | 23800 | 91.54% | 1.98 | Both | 492.5 | 1.97 | HRCU-A-CB (Split System: Heat Pump with Remote Outdoor Unit-Air-Source) | N/A
211241457 | Central Heat Pump | SMART COMFORT | DLCURAH24ABK |  |  | EA*4X30L17A* | *80ES(N,L)0701716A* | 24800 |  |  | 16 | 8.5 | 26800 |  |  | 22200 | 82.84% | 1.82 | Both | 517.5 | 2.07 | HRCU-A-CB (Split System: Heat Pump with Remote Outdoor Unit-Air-Source) | N/A
211244253 | Central Heat Pump | SMART COMFORT | DLCURAH24ABK |  |  | EN(A,D)4X24L17** | OMV098J12* | 23400 |  |  | 16 | 8.5 | 26600 |  |  | 24000 | 90.23% | 1.98 | Both | 487.5 | 1.95 | HRCU-A-CB (Split System: Heat Pump with Remote Outdoor Unit-Air-Source) | N/A
211240243 | Central Heat Pump | SMART COMFORT | DLCURAH24ABK |  |  | EA*4X24L14A* | *96VSN0401410A* | 23400 |  |  | 15.5 | 8.5 | 26800 |  |  | 24800 | 92.54% | 2.04 | Both | 487.5 | 1.95 | HRCU-A-CB (Split System: Heat Pump with Remote Outdoor Unit-Air-Source) | N/A
211241306 | Central Heat Pump | SMART COMFORT | DLCURAH24ABK |  |  | EA*4X30L14A* | *96VTN0401410A* | 23600 |  |  | 15.5 | 8.5 | 26200 |  |  | 23600 | 90.08% | 1.94 | Both | 492.5 | 1.97 | HRCU-A-CB (Split System: Heat Pump with Remote Outdoor Unit-Air-Source) | N/A
211244289 | Central Heat Pump | SMART COMFORT | DLCURAH24ABK |  |  | EN(A,D)4X30L14** | *96VSN0401410A* | 23600 |  |  | 15.5 | 8.1 | 26200 |  |  | 23600 | 90.08% | 1.92 | Both | 492.5 | 1.97 | HRCU-A-CB (Split System: Heat Pump with Remote Outdoor Unit-Air-Source) | N/A
211227190 | Central Heat Pump | SMART COMFORT | DLCURAH36ABK |  |  | EA*4X37L21A* | *96VTN0802120A* | 37000 |  |  | 15.5 | 8.5 | 38500 |  |  | 35000 | 90.91% | 2.1 | Both | 770 | 3.08 | HRCU-A-CB (Split System: Heat Pump with Remote Outdoor Unit-Air-Source) | N/A
211228405 | Central Heat Pump | SMART COMFORT | DLCURAH36ABK |  |  | EA*4X43L21A* | *80VTL1102122A* | 37200 |  |  | 15.5 | 8.5 | 38500 |  |  | 34800 | 90.39% | 2.12 | Both | 775 | 3.1 | HRCU-A-CB (Split System: Heat Pump with Remote Outdoor Unit-Air-Source) | N/A
211228453 | Central Heat Pump | SMART COMFORT | DLCURAH36ABK |  |  | EA*4X43L21A* | *92ESN0802120A* | 37400 |  |  | 16 | 8.5 | 38500 |  |  | 34800 | 90.39% | 2.14 | Both | 780 | 3.12 | HRCU-A-CB (Split System: Heat Pump with Remote Outdoor Unit-Air-Source) | N/A
211229589 | Central Heat Pump | SMART COMFORT | DLCURAH36ABK |  |  | EA*4X48L24A* | *95ESU1002122A* | 37200 |  |  | 15.5 | 8.5 | 38500 |  |  | 35000 | 90.91% | 2.12 | Both | 775 | 3.1 | HRCU-A-CB (Split System: Heat Pump with Remote Outdoor Unit-Air-Source) | N/A
211229477 | Central Heat Pump | SMART COMFORT | DLCURAH36ABK |  |  | EA*4X48L24A* | *92ESN1202420A* | 36200 |  |  | 16 | 8.5 | 38500 |  |  | 34600 | 89.87% | 2.08 | Both | 755 | 3.02 | HRCU-A-CB (Split System: Heat Pump with Remote Outdoor Unit-Air-Source) | N/A
211229579 | Central Heat Pump | SMART COMFORT | DLCURAH36ABK |  |  | EA*4X48L24A* | *95ESU1002120A* | 36200 |  |  | 16 | 8.5 | 38500 |  |  | 34600 | 89.87% | 2.08 | Both | 755 | 3.02 | HRCU-A-CB (Split System: Heat Pump with Remote Outdoor Unit-Air-Source) | N/A
211230514 | Central Heat Pump | SMART COMFORT | DLCURAH36ABK |  |  | EN(A,D)4X48L24** | *80VSL0902120A* | 35800 |  |  | 16.5 | 8.1 | 38500 |  |  | 34800 | 90.39% | 2 | Both | 745 | 2.98 | HRCU-A-CB (Split System: Heat Pump with Remote Outdoor Unit-Air-Source) | N/A
211243956 | Central Heat Pump | SMART COMFORT | DLCURAH24ABK |  |  | EN(A,D)4X24L17** | *80VSL0701716A* | 23400 |  |  | 16 | 8.5 | 26600 |  |  | 24000 | 90.23% | 1.98 | Both | 487.5 | 1.95 | HRCU-A-CB (Split System: Heat Pump with Remote Outdoor Unit-Air-Source) | N/A
213607641 | Central Heat Pump | SMART COMFORT | DLCURAH24ABK |  |  | FTMA4B36L0C* |  | 24600 |  |  | 17.5 | 9 | 25800 |  |  | 22400 | 86.82% | 1.86 | Both | 512.5 | 2.05 | HRCU-A-CB (Split System: Heat Pump with Remote Outdoor Unit-Air-Source) | N/A
211244220 | Central Heat Pump | SMART COMFORT | DLCURAH24ABK |  |  | EN(A,D)4X24L17** | *92ESN0401712A* | 23200 |  |  | 15.5 | 8.5 | 26600 |  |  | 24200 | 90.98% | 1.98 | Both | 482.5 | 1.93 | HRCU-A-CB (Split System: Heat Pump with Remote Outdoor Unit-Air-Source) | N/A
211245592 | Central Heat Pump | SMART COMFORT | DLCURAH24ABK |  |  | EN(A,D)4X36L21** | *80ES(N,L)0451712A* | 24000 |  |  | 16.5 | 8.1 | 26200 |  |  | 23000 | 87.79% | 1.9 | Both | 500 | 2 | HRCU-A-CB (Split System: Heat Pump with Remote Outdoor Unit-Air-Source) | N/A
211240252 | Central Heat Pump | SMART COMFORT | DLCURAH24ABK |  |  | EA*4X24L14A* | *96VSN0601412A* | 23200 |  |  | 16 | 8.5 | 26400 |  |  | 25600 | 96.97% | 2.14 | Both | 482.5 | 1.93 | HRCU-A-CB (Split System: Heat Pump with Remote Outdoor Unit-Air-Source) | N/A
211244280 | Central Heat Pump | SMART COMFORT | DLCURAH24ABK |  |  | EN(A,D)4X30L14** | *80VSL0451412A* | 24000 |  |  | 16 | 8.1 | 26400 |  |  | 23000 | 87.12% | 1.88 | Both | 500 | 2 | HRCU-A-CB (Split System: Heat Pump with Remote Outdoor Unit-Air-Source) | N/A
211245552 | Central Heat Pump | SMART COMFORT | DLCURAH24ABK |  |  | EN(A,D)4X36L21** | *96VTN0601714A* | 24000 |  |  | 16.5 | 8.1 | 26200 |  |  | 23200 | 88.55% | 1.92 | Both | 500 | 2 | HRCU-A-CB (Split System: Heat Pump with Remote Outdoor Unit-Air-Source) | N/A
211242526 | Central Heat Pump | SMART COMFORT | DLCURAH24ABK |  |  | EA*4X36L21A* | *96VTN0802120A* | 23800 |  |  | 17 | 8.5 | 25800 |  |  | 23200 | 89.92% | 1.94 | Both | 495 | 1.98 | HRCU-A-CB (Split System: Heat Pump with Remote Outdoor Unit-Air-Source) | N/A
211243919 | Central Heat Pump | SMART COMFORT | DLCURAH24ABK |  |  | EN(A,D)4X24L17** | *80ES(N,L)0701716A* | 24400 |  |  | 15.5 | 8.5 | 27400 |  |  | 22400 | 81.75% | 1.84 | Both | 507.5 | 2.03 | HRCU-A-CB (Split System: Heat Pump with Remote Outdoor Unit-Air-Source) | N/A
211244187 | Central Heat Pump | SMART COMFORT | DLCURAH24ABK |  |  | EN(A,D)4X24L17** | *95ESN0601714A* | 24200 |  |  | 15.5 | 8.5 | 27200 |  |  | 22800 | 83.82% | 1.86 | Both | 505 | 2.02 | HRCU-A-CB (Split System: Heat Pump with Remote Outdoor Unit-Air-Source) | N/A
211245582 | Central Heat Pump | SMART COMFORT | DLCURAH24ABK |  |  | EN(A,D)4X36L21** | *80VTL1102122A* | 23800 |  |  | 17 | 8.1 | 26000 |  |  | 23600 | 90.77% | 1.96 | Both | 495 | 1.98 | HRCU-A-CB (Split System: Heat Pump with Remote Outdoor Unit-Air-Source) | N/A
211241504 | Central Heat Pump | SMART COMFORT | DLCURAH24ABK |  |  | EA*4X30L17A* | *95ESU0601716A* | 24200 |  |  | 16.5 | 8.5 | 26400 |  |  | 23000 | 87.12% | 1.9 | Both | 505 | 2.02 | HRCU-A-CB (Split System: Heat Pump with Remote Outdoor Unit-Air-Source) | N/A
214595728 | Central Heat Pump | SMART COMFORT | DLCURAH24ABK |  |  | EA*4X30L17A* | *96VTN0601716B* | 23600 |  |  | 16.5 | 9 | 26000 |  |  | 24000 | 92.31% | 2 | Both | 492.5 | 1.97 | HRCU-A-CB (Split System: Heat Pump with Remote Outdoor Unit-Air-Source) | N/A
211242505 | Central Heat Pump | SMART COMFORT | DLCURAH24ABK |  |  | EA*4X36L21A* | *95ESN0401712A* | 24200 |  |  | 15.2 | 8.5 | 26400 |  |  | 22600 | 85.61% | 1.84 | Both | 505 | 2.02 | HRCU-A-CB (Split System: Heat Pump with Remote Outdoor Unit-Air-Source) | N/A
211227488 | Central Heat Pump | SMART COMFORT | DLCURAH36ABK |  |  | EA*4X42L21A* | *80VTL1102122A* | 36200 |  |  | 15.5 | 8.1 | 39500 |  |  | 35200 | 89.11% | 1.92 | Both | 755 | 3.02 | HRCU-A-CB (Split System: Heat Pump with Remote Outdoor Unit-Air-Source) | N/A
211228464 | Central Heat Pump | SMART COMFORT | DLCURAH36ABK |  |  | EA*4X43L21A* | *92ESN1002120A* | 37200 |  |  | 16 | 8.5 | 38500 |  |  | 34800 | 90.39% | 2.12 | Both | 775 | 3.1 | HRCU-A-CB (Split System: Heat Pump with Remote Outdoor Unit-Air-Source) | N/A
211228517 | Central Heat Pump | SMART COMFORT | DLCURAH36ABK |  |  | EA*4X43L21A* | *95ESN1002120A* | 37000 |  |  | 15.5 | 8.5 | 38500 |  |  | 34800 | 90.39% | 2.1 | Both | 770 | 3.08 | HRCU-A-CB (Split System: Heat Pump with Remote Outdoor Unit-Air-Source) | N/A
211227478 | Central Heat Pump | SMART COMFORT | DLCURAH36ABK |  |  | EA*4X42L21A* | *80VTL0902120A* | 35000 |  |  | 16 | 8.1 | 38500 |  |  | 35000 | 90.91% | 1.86 | Both | 730 | 2.92 | HRCU-A-CB (Split System: Heat Pump with Remote Outdoor Unit-Air-Source) | N/A
211226426 | Central Heat Pump | SMART COMFORT | DLCURAH36ABK |  |  | EA*4X36L21A* | *96VTN1002122A* | 35200 |  |  | 16.5 | 8.1 | 38500 |  |  | 35200 | 91.43% | 1.82 | Both | 732.5 | 2.93 | HRCU-A-CB (Split System: Heat Pump with Remote Outdoor Unit-Air-Source) | N/A
211227362 | Central Heat Pump | SMART COMFORT | DLCURAH36ABK |  |  | EA*4X42L21A* | *80ES(N,L)0902120A* | 36000 |  |  | 16 | 8.1 | 39500 |  |  | 35000 | 88.61% | 1.9 | Both | 750 | 3 | HRCU-A-CB (Split System: Heat Pump with Remote Outdoor Unit-Air-Source) | N/A
211229467 | Central Heat Pump | SMART COMFORT | DLCURAH36ABK |  |  | EA*4X48L24A* | *92ESN1002122A* | 37400 |  |  | 15.5 | 8.5 | 38500 |  |  | 35000 | 90.91% | 2.12 | Both | 780 | 3.12 | HRCU-A-CB (Split System: Heat Pump with Remote Outdoor Unit-Air-Source) | N/A
211242536 | Central Heat Pump | SMART COMFORT | DLCURAH24ABK |  |  | EA*4X36L21A* | *96VTN1002120A* | 24000 |  |  | 17 | 8.5 | 26000 |  |  | 22800 | 87.69% | 1.9 | Both | 500 | 2 | HRCU-A-CB (Split System: Heat Pump with Remote Outdoor Unit-Air-Source) | N/A
211244308 | Central Heat Pump | SMART COMFORT | DLCURAH24ABK |  |  | EN(A,D)4X30L14** | *80VTL0451412A* | 24000 |  |  | 16.5 | 8.1 | 26200 |  |  | 23000 | 87.79% | 1.9 | Both | 500 | 2 | HRCU-A-CB (Split System: Heat Pump with Remote Outdoor Unit-Air-Source) | N/A
211244298 | Central Heat Pump | SMART COMFORT | DLCURAH24ABK |  |  | EN(A,D)4X30L14** | *96VSN0601412A* | 23400 |  |  | 16.5 | 8.1 | 25800 |  |  | 24000 | 93.02% | 1.98 | Both | 487.5 | 1.95 | HRCU-A-CB (Split System: Heat Pump with Remote Outdoor Unit-Air-Source) | N/A
211244271 | Central Heat Pump | SMART COMFORT | DLCURAH24ABK |  |  | EN(A,D)4X24L17** | OMV112K14A | 23800 |  |  | 15.2 | 8.5 | 27000 |  |  | 23200 | 85.93% | 1.9 | Both | 495 | 1.98 | HRCU-A-CB (Split System: Heat Pump with Remote Outdoor Unit-Air-Source) | N/A
211241349 | Central Heat Pump | SMART COMFORT | DLCURAH24ABK |  |  | EA*4X30L14A* | *92ESN0601412A* | 23400 |  |  | 16.5 | 8.5 | 25800 |  |  | 24400 | 94.57% | 2.02 | Both | 487.5 | 1.95 | HRCU-A-CB (Split System: Heat Pump with Remote Outdoor Unit-Air-Source) | N/A
211242474 | Central Heat Pump | SMART COMFORT | DLCURAH24ABK |  |  | EA*4X36L21A* | *95ESN0802120A* | 24800 |  |  | 16.5 | 8.5 | 26600 |  |  | 22000 | 82.71% | 1.82 | Both | 517.5 | 2.07 | HRCU-A-CB (Split System: Heat Pump with Remote Outdoor Unit-Air-Source) | N/A
212971167 | Central Heat Pump | SMART COMFORT | DLCURAH24ABK |  |  | EA*4X30L17A* | *80VTL0451412B* | 23400 |  |  | 17 | 8.5 | 26200 |  |  | 24800 | 94.66% | 2.08 | Both | 487.5 | 1.95 | HRCU-A-CB (Split System: Heat Pump with Remote Outdoor Unit-Air-Source) | N/A
211230523 | Central Heat Pump | SMART COMFORT | DLCURAH36ABK |  |  | EN(A,D)4X48L24** | *80VSL0902420A* | 35800 |  |  | 16.5 | 8.1 | 38500 |  |  | 34800 | 90.39% | 2 | Both | 745 | 2.98 | HRCU-A-CB (Split System: Heat Pump with Remote Outdoor Unit-Air-Source) | N/A
211229519 | Central Heat Pump | SMART COMFORT | DLCURAH36ABK |  |  | EA*4X48L24A* | *95ESN1202422A* | 37200 |  |  | 15.5 | 8.5 | 38500 |  |  | 35000 | 90.91% | 2.12 | Both | 775 | 3.1 | HRCU-A-CB (Split System: Heat Pump with Remote Outdoor Unit-Air-Source) | N/A
211228395 | Central Heat Pump | SMART COMFORT | DLCURAH36ABK |  |  | EA*4X43L21A* | *80VTL0902120A* | 36200 |  |  | 16 | 8.5 | 38500 |  |  | 34800 | 90.39% | 2.06 | Both | 755 | 3.02 | HRCU-A-CB (Split System: Heat Pump with Remote Outdoor Unit-Air-Source) | N/A
211229347 | Central Heat Pump | SMART COMFORT | DLCURAH36ABK |  |  | EA*4X48L24A* | *80VSL0702120A* | 36000 |  |  | 16 | 8.5 | 38500 |  |  | 34600 | 89.87% | 2.06 | Both | 750 | 3 | HRCU-A-CB (Split System: Heat Pump with Remote Outdoor Unit-Air-Source) | N/A
211230460 | Central Heat Pump | SMART COMFORT | DLCURAH36ABK |  |  | EN(A,D)4X48L24** | *80ES(N,L)1102120A* | 36200 |  |  | 16.5 | 8.1 | 38500 |  |  | 34800 | 90.39% | 2.02 | Both | 755 | 3.02 | HRCU-A-CB (Split System: Heat Pump with Remote Outdoor Unit-Air-Source) | N/A
211229540 | Central Heat Pump | SMART COMFORT | DLCURAH36ABK |  |  | EA*4X48L24A* | *96VSN0802120A* | 36200 |  |  | 16 | 8.5 | 38500 |  |  | 34600 | 89.87% | 2.06 | Both | 755 | 3.02 | HRCU-A-CB (Split System: Heat Pump with Remote Outdoor Unit-Air-Source) | N/A
211229326 | Central Heat Pump | SMART COMFORT | DLCURAH36ABK |  |  | EA*4X48L24A* | *80ES(N,L)1352420A* | 36200 |  |  | 16 | 8.5 | 38500 |  |  | 34600 | 89.87% | 2.06 | Both | 755 | 3.02 | HRCU-A-CB (Split System: Heat Pump with Remote Outdoor Unit-Air-Source) | N/A
211230496 | Central Heat Pump | SMART COMFORT | DLCURAH36ABK |  |  | EN(A,D)4X48L24** | *80ES(N,L)1552420A* | 37200 |  |  | 16 | 8.1 | 39500 |  |  | 35000 | 88.61% | 2.08 | Both | 775 | 3.1 | HRCU-A-CB (Split System: Heat Pump with Remote Outdoor Unit-Air-Source) | N/A
211227403 | Central Heat Pump | SMART COMFORT | DLCURAH36ABK |  |  | EA*4X42L21A* | *80VSL0702120A* | 35400 |  |  | 16 | 8.1 | 38500 |  |  | 35000 | 90.91% | 1.88 | Both | 737.5 | 2.95 | HRCU-A-CB (Split System: Heat Pump with Remote Outdoor Unit-Air-Source) | N/A
213079222 | Central Heat Pump | SMART COMFORT | DLCURAH36ABK |  |  | EA*4X37L21A* | *80MSU0802120A* | 36600 |  |  | 16.5 | 8.5 | 38000 |  |  | 34600 | 91.05% | 2.08 | Both | 762.5 | 3.05 | HRCU-A-CB (Split System: Heat Pump with Remote Outdoor Unit-Air-Source) | N/A
213077483 | Central Heat Pump | SMART COMFORT | DLCURAH36ABK |  |  | EA*4X36L21A* | *96VTN0802120B* | 34800 |  |  | 16 | 8.1 | 38500 |  |  | 35200 | 91.43% | 1.82 | Both | 725 | 2.9 | HRCU-A-CB (Split System: Heat Pump with Remote Outdoor Unit-Air-Source) | N/A
211230472 | Central Heat Pump | SMART COMFORT | DLCURAH36ABK |  |  | EN(A,D)4X48L24** | *80ES(N,L)1102420A* | 36000 |  |  | 16.5 | 8.1 | 38500 |  |  | 34800 | 90.39% | 2.02 | Both | 750 | 3 | HRCU-A-CB (Split System: Heat Pump with Remote Outdoor Unit-Air-Source) | N/A
211227412 | Central Heat Pump | SMART COMFORT | DLCURAH36ABK |  |  | EA*4X42L21A* | *80VSL0902120A* | 35000 |  |  | 16 | 8.1 | 38500 |  |  | 35000 | 90.91% | 1.86 | Both | 730 | 2.92 | HRCU-A-CB (Split System: Heat Pump with Remote Outdoor Unit-Air-Source) | N/A
213077380 | Central Heat Pump | SMART COMFORT | DLCURAH36ABK |  |  | EA*4X37L21A* | *96VTN0801716B* | 36400 |  |  | 15.5 | 8.5 | 38500 |  |  | 35000 | 90.91% | 2.06 | Both | 757.5 | 3.03 | HRCU-A-CB (Split System: Heat Pump with Remote Outdoor Unit-Air-Source) | N/A
213080288 | Central Heat Pump | SMART COMFORT | DLCURAH36ABK |  |  | EA*4X37L21A* | *96MSN1002120A* | 36600 |  |  | 16 | 8.5 | 38500 |  |  | 34800 | 90.39% | 2.1 | Both | 762.5 | 3.05 | HRCU-A-CB (Split System: Heat Pump with Remote Outdoor Unit-Air-Source) | N/A
211227433 | Central Heat Pump | SMART COMFORT | DLCURAH36ABK |  |  | EA*4X42L21A* | *80ESU0601716A | 35000 |  |  | 16.5 | 8.1 | 38500 |  |  | 35000 | 90.91% | 1.86 | Both | 730 | 2.92 | HRCU-A-CB (Split System: Heat Pump with Remote Outdoor Unit-Air-Source) | N/A
211227444 | Central Heat Pump | SMART COMFORT | DLCURAH36ABK |  |  | EA*4X42L21A* | *80ESU0802120A | 36800 |  |  | 15.5 | 8.5 | 40000 |  |  | 35200 | 88% | 1.96 | Both | 767.5 | 3.07 | HRCU-A-CB (Split System: Heat Pump with Remote Outdoor Unit-Air-Source) | N/A
211229365 | Central Heat Pump | SMART COMFORT | DLCURAH36ABK |  |  | EA*4X48L24A* | *80VSL0902420A* | 35800 |  |  | 16.5 | 8.5 | 37800 |  |  | 34600 | 91.53% | 2.04 | Both | 745 | 2.98 | HRCU-A-CB (Split System: Heat Pump with Remote Outdoor Unit-Air-Source) | N/A
211227291 | Central Heat Pump | SMART COMFORT | DLCURAH36ABK |  |  | EA*4X42L21A* | *80ES(N,L)0451712A* | 35200 |  |  | 15.5 | 8.1 | 38500 |  |  | 35000 | 90.91% | 1.86 | Both | 732.5 | 2.93 | HRCU-A-CB (Split System: Heat Pump with Remote Outdoor Unit-Air-Source) | N/A
211227516 | Central Heat Pump | SMART COMFORT | DLCURAH36ABK |  |  | EA*4X42L21A* | *92ESN0601714A* | 35400 |  |  | 16 | 8.1 | 38500 |  |  | 35000 | 90.91% | 1.88 | Both | 737.5 | 2.95 | HRCU-A-CB (Split System: Heat Pump with Remote Outdoor Unit-Air-Source) | N/A
211229549 | Central Heat Pump | SMART COMFORT | DLCURAH36ABK |  |  | EA*4X48L24A* | *96VSN1002120A* | 36000 |  |  | 16 | 8.5 | 38500 |  |  | 34600 | 89.87% | 2.06 | Both | 750 | 3 | HRCU-A-CB (Split System: Heat Pump with Remote Outdoor Unit-Air-Source) | N/A
211243799 | Central Heat Pump | SMART COMFORT | DLCURAH24ABK |  |  | EN(A,D)4X24L14** | *80ES(N,L)0451412A* | 24200 |  |  | 15.5 | 8.5 | 27200 |  |  | 22600 | 83.09% | 1.86 | Both | 505 | 2.02 | HRCU-A-CB (Split System: Heat Pump with Remote Outdoor Unit-Air-Source) | N/A
211245572 | Central Heat Pump | SMART COMFORT | DLCURAH24ABK |  |  | EN(A,D)4X36L21** | *96VTN1002120A* | 23800 |  |  | 16.5 | 8.1 | 26000 |  |  | 23400 | 90% | 1.94 | Both | 495 | 1.98 | HRCU-A-CB (Split System: Heat Pump with Remote Outdoor Unit-Air-Source) | N/A
211240408 | Central Heat Pump | SMART COMFORT | DLCURAH24ABK |  |  | EA*4X24L17A* | *96VSN0401712A* | 23000 |  |  | 15.5 | 8.5 | 26400 |  |  | 26000 | 98.48% | 2.18 | Both | 480 | 1.92 | HRCU-A-CB (Split System: Heat Pump with Remote Outdoor Unit-Air-Source) | N/A
211244243 | Central Heat Pump | SMART COMFORT | DLCURAH24ABK |  |  | EN(A,D)4X24L17** | *80ESU0601716A | 24400 |  |  | 16 | 8.5 | 27200 |  |  | 22600 | 83.09% | 1.86 | Both | 507.5 | 2.03 | HRCU-A-CB (Split System: Heat Pump with Remote Outdoor Unit-Air-Source) | N/A
211243977 | Central Heat Pump | SMART COMFORT | DLCURAH24ABK |  |  | EN(A,D)4X24L17** | *80ESU0401712A* | 23600 |  |  | 17 | 8.5 | 26400 |  |  | 23800 | 90.15% | 1.98 | Both | 492.5 | 1.97 | HRCU-A-CB (Split System: Heat Pump with Remote Outdoor Unit-Air-Source) | N/A
211244142 | Central Heat Pump | SMART COMFORT | DLCURAH24ABK |  |  | EN(A,D)4X24L17** | *80ES(N,L)0901714A* | 24000 |  |  | 16 | 8.5 | 27000 |  |  | 23000 | 85.19% | 1.9 | Both | 500 | 2 | HRCU-A-CB (Split System: Heat Pump with Remote Outdoor Unit-Air-Source) | N/A
211241400 | Central Heat Pump | SMART COMFORT | DLCURAH24ABK |  |  | EA*4X30L17A* | *96VSN0601714A* | 23400 |  |  | 16.5 | 8.5 | 25800 |  |  | 24200 | 93.8% | 2.02 | Both | 487.5 | 1.95 | HRCU-A-CB (Split System: Heat Pump with Remote Outdoor Unit-Air-Source) | N/A
211244176 | Central Heat Pump | SMART COMFORT | DLCURAH24ABK |  |  | EN(A,D)4X24L17** | *92ESN0801716A* | 23800 |  |  | 16.5 | 8.5 | 26800 |  |  | 23200 | 86.57% | 1.92 | Both | 495 | 1.98 | HRCU-A-CB (Split System: Heat Pump with Remote Outdoor Unit-Air-Source) | N/A
211241436 | Central Heat Pump | SMART COMFORT | DLCURAH24ABK |  |  | EA*4X30L17A* | *96VSN0801716A* | 24200 |  |  | 16.5 | 8.5 | 26400 |  |  | 23000 | 87.12% | 1.9 | Both | 505 | 2.02 | HRCU-A-CB (Split System: Heat Pump with Remote Outdoor Unit-Air-Source) | N/A
211240399 | Central Heat Pump | SMART COMFORT | DLCURAH24ABK |  |  | EA*4X24L17A* | *96VSN0401410A* | 23400 |  |  | 15.5 | 8.5 | 26800 |  |  | 24800 | 92.54% | 2.04 | Both | 487.5 | 1.95 | HRCU-A-CB (Split System: Heat Pump with Remote Outdoor Unit-Air-Source) | N/A
211242604 | Central Heat Pump | SMART COMFORT | DLCURAH24ABK |  |  | EA*4X36L21A* | *80ES(N,L)0902120A* | 24800 |  |  | 17 | 8.5 | 26600 |  |  | 22000 | 82.71% | 1.82 | Both | 517.5 | 2.07 | HRCU-A-CB (Split System: Heat Pump with Remote Outdoor Unit-Air-Source) | N/A
211244118 | Central Heat Pump | SMART COMFORT | DLCURAH24ABK |  |  | EN(A,D)4X24L17** | *80ES(N,L)0451712A* | 23600 |  |  | 16 | 8.5 | 26800 |  |  | 23600 | 88.06% | 1.94 | Both | 492.5 | 1.97 | HRCU-A-CB (Split System: Heat Pump with Remote Outdoor Unit-Air-Source) | N/A
211241494 | Central Heat Pump | SMART COMFORT | DLCURAH24ABK |  |  | EA*4X30L17A* | *80VSL0701716A* | 23800 |  |  | 16.5 | 8.5 | 26200 |  |  | 23400 | 89.31% | 1.94 | Both | 495 | 1.98 | HRCU-A-CB (Split System: Heat Pump with Remote Outdoor Unit-Air-Source) | N/A
211242464 | Central Heat Pump | SMART COMFORT | DLCURAH24ABK |  |  | EA*4X36L21A* | *96VTN0401712A* | 23400 |  |  | 16 | 8.5 | 25800 |  |  | 23600 | 91.47% | 1.94 | Both | 487.5 | 1.95 | HRCU-A-CB (Split System: Heat Pump with Remote Outdoor Unit-Air-Source) | N/A
211230484 | Central Heat Pump | SMART COMFORT | DLCURAH36ABK |  |  | EN(A,D)4X48L24** | *80ES(N,L)1352420A* | 36200 |  |  | 16 | 8.1 | 38500 |  |  | 34800 | 90.39% | 2.02 | Both | 755 | 3.02 | HRCU-A-CB (Split System: Heat Pump with Remote Outdoor Unit-Air-Source) | N/A
211230532 | Central Heat Pump | SMART COMFORT | DLCURAH36ABK |  |  | EN(A,D)4X48L24** | *80VSL1102422A* | 36000 |  |  | 16.5 | 8.1 | 38500 |  |  | 34800 | 90.39% | 2.02 | Both | 750 | 3 | HRCU-A-CB (Split System: Heat Pump with Remote Outdoor Unit-Air-Source) | N/A
211227385 | Central Heat Pump | SMART COMFORT | DLCURAH36ABK |  |  | EA*4X42L21A* | *80VSL0451716A* | 35200 |  |  | 15.5 | 8.1 | 38500 |  |  | 35200 | 91.43% | 1.88 | Both | 732.5 | 2.93 | HRCU-A-CB (Split System: Heat Pump with Remote Outdoor Unit-Air-Source) | N/A
211229599 | Central Heat Pump | SMART COMFORT | DLCURAH36ABK |  |  | EA*4X48L24A* | *96VTN0802120A* | 35600 |  |  | 16 | 8.1 | 37800 |  |  | 34600 | 91.53% | 2.02 | Both | 742.5 | 2.97 | HRCU-A-CB (Split System: Heat Pump with Remote Outdoor Unit-Air-Source) | N/A
211227466 | Central Heat Pump | SMART COMFORT | DLCURAH36ABK |  |  | EA*4X42L21A* | *80VTL0701716A* | 35400 |  |  | 16 | 8.1 | 38500 |  |  | 35000 | 90.91% | 1.88 | Both | 737.5 | 2.95 | HRCU-A-CB (Split System: Heat Pump with Remote Outdoor Unit-Air-Source) | N/A
211229499 | Central Heat Pump | SMART COMFORT | DLCURAH36ABK |  |  | EA*4X48L24A* | *95ESN1002120A* | 36600 |  |  | 16 | 8.5 | 38500 |  |  | 34800 | 90.39% | 2.08 | Both | 762.5 | 3.05 | HRCU-A-CB (Split System: Heat Pump with Remote Outdoor Unit-Air-Source) | N/A
211229488 | Central Heat Pump | SMART COMFORT | DLCURAH36ABK |  |  | EA*4X48L24A* | *95ESN0802120A* | 36600 |  |  | 15.5 | 8.5 | 38500 |  |  | 34800 | 90.39% | 2.1 | Both | 762.5 | 3.05 | HRCU-A-CB (Split System: Heat Pump with Remote Outdoor Unit-Air-Source) | N/A
211230542 | Central Heat Pump | SMART COMFORT | DLCURAH36ABK |  |  | EN(A,D)4X48L24** | *80ESU0802120A | 37400 |  |  | 15.5 | 8.5 | 39500 |  |  | 35000 | 88.61% | 2.1 | Both | 780 | 3.12 | HRCU-A-CB (Split System: Heat Pump with Remote Outdoor Unit-Air-Source) | N/A
211230574 | Central Heat Pump | SMART COMFORT | DLCURAH36ABK |  |  | EN(A,D)4X48L24** | *80VTL1102122A* | 37000 |  |  | 16 | 8.1 | 39500 |  |  | 35000 | 88.61% | 2.06 | Both | 770 | 3.08 | HRCU-A-CB (Split System: Heat Pump with Remote Outdoor Unit-Air-Source) | N/A
211226344 | Central Heat Pump | SMART COMFORT | DLCURAH36ABK |  |  | EA*4X36L21A* | *92ESN1002122A* | 36400 |  |  | 15.2 | 8.1 | 40000 |  |  | 35400 | 88.5% | 1.86 | Both | 757.5 | 3.03 | HRCU-A-CB (Split System: Heat Pump with Remote Outdoor Unit-Air-Source) | N/A
211227245 | Central Heat Pump | SMART COMFORT | DLCURAH36ABK |  |  | EA*4X37L21A* | OMV112K14A | 36200 |  |  | 15.5 | 8.5 | 38500 |  |  | 34800 | 90.39% | 2.06 | Both | 755 | 3.02 | HRCU-A-CB (Split System: Heat Pump with Remote Outdoor Unit-Air-Source) | N/A
211229618 | Central Heat Pump | SMART COMFORT | DLCURAH36ABK |  |  | EA*4X48L24A* | *96VTN1002122A* | 36000 |  |  | 16.5 | 8.5 | 37800 |  |  | 34600 | 91.53% | 2.06 | Both | 750 | 3 | HRCU-A-CB (Split System: Heat Pump with Remote Outdoor Unit-Air-Source) | N/A
211226386 | Central Heat Pump | SMART COMFORT | DLCURAH36ABK |  |  | EA*4X36L21A* | *95ESN1002122A* | 36400 |  |  | 15.2 | 8.1 | 40000 |  |  | 35400 | 88.5% | 1.88 | Both | 757.5 | 3.03 | HRCU-A-CB (Split System: Heat Pump with Remote Outdoor Unit-Air-Source) | N/A
211227455 | Central Heat Pump | SMART COMFORT | DLCURAH36ABK |  |  | EA*4X42L21A* | *80ESU1002120A* | 35400 |  |  | 16 | 8.1 | 38500 |  |  | 35000 | 90.91% | 1.88 | Both | 737.5 | 2.95 | HRCU-A-CB (Split System: Heat Pump with Remote Outdoor Unit-Air-Source) | N/A
211229628 | Central Heat Pump | SMART COMFORT | DLCURAH36ABK |  |  | EA*4X48L24A* | *96VTN1202422A* | 36000 |  |  | 16 | 8.5 | 38500 |  |  | 34600 | 89.87% | 2.06 | Both | 750 | 3 | HRCU-A-CB (Split System: Heat Pump with Remote Outdoor Unit-Air-Source) | N/A
211240339 | Central Heat Pump | SMART COMFORT | DLCURAH24ABK |  |  | EA*4X24L14A* | *92ESN0601412A* | 24200 |  |  | 16 | 8.5 | 27200 |  |  | 23400 | 86.03% | 1.9 | Both | 505 | 2.02 | HRCU-A-CB (Split System: Heat Pump with Remote Outdoor Unit-Air-Source) | N/A
211242495 | Central Heat Pump | SMART COMFORT | DLCURAH24ABK |  |  | EA*4X36L21A* | *80VTL0701716A* | 24400 |  |  | 17 | 8.5 | 26200 |  |  | 22400 | 85.5% | 1.88 | Both | 507.5 | 2.03 | HRCU-A-CB (Split System: Heat Pump with Remote Outdoor Unit-Air-Source) | N/A
211242430 | Central Heat Pump | SMART COMFORT | DLCURAH24ABK |  |  | EA*4X36L21A* | *95ESU0601716A* | 24400 |  |  | 17 | 8.5 | 26200 |  |  | 22400 | 85.5% | 1.86 | Both | 507.5 | 2.03 | HRCU-A-CB (Split System: Heat Pump with Remote Outdoor Unit-Air-Source) | N/A
211241560 | Central Heat Pump | SMART COMFORT | DLCURAH24ABK |  |  | EA*4X30L17A* | *80VTL0701716A* | 24200 |  |  | 17 | 8.5 | 26200 |  |  | 23000 | 87.79% | 1.92 | Both | 505 | 2.02 | HRCU-A-CB (Split System: Heat Pump with Remote Outdoor Unit-Air-Source) | N/A
211241592 | Central Heat Pump | SMART COMFORT | DLCURAH24ABK |  |  | EA*4X30L17A* | *95ESN0601412A* | 24400 |  |  | 15.5 | 8.5 | 26600 |  |  | 22800 | 85.71% | 1.86 | Both | 507.5 | 2.03 | HRCU-A-CB (Split System: Heat Pump with Remote Outdoor Unit-Air-Source) | N/A
211242402 | Central Heat Pump | SMART COMFORT | DLCURAH24ABK |  |  | EA*4X36L21A* | *80VSL0701716A* | 24000 |  |  | 17 | 8.5 | 26000 |  |  | 22800 | 87.69% | 1.9 | Both | 500 | 2 | HRCU-A-CB (Split System: Heat Pump with Remote Outdoor Unit-Air-Source) | N/A
211241485 | Central Heat Pump | SMART COMFORT | DLCURAH24ABK |  |  | EA*4X30L17A* | *80VSL0451716A* | 24200 |  |  | 16.5 | 8.5 | 26400 |  |  | 23000 | 87.12% | 1.9 | Both | 505 | 2.02 | HRCU-A-CB (Split System: Heat Pump with Remote Outdoor Unit-Air-Source) | N/A
211226376 | Central Heat Pump | SMART COMFORT | DLCURAH36ABK |  |  | EA*4X36L21A* | *95ESN1002120A* | 35600 |  |  | 15.5 | 8.1 | 39500 |  |  | 35200 | 89.11% | 1.84 | Both | 742.5 | 2.97 | HRCU-A-CB (Split System: Heat Pump with Remote Outdoor Unit-Air-Source) | N/A
211230553 | Central Heat Pump | SMART COMFORT | DLCURAH36ABK |  |  | EN(A,D)4X48L24** | *80ESU1002120A* | 36200 |  |  | 16 | 8.1 | 38500 |  |  | 34800 | 90.39% | 2.02 | Both | 755 | 3.02 | HRCU-A-CB (Split System: Heat Pump with Remote Outdoor Unit-Air-Source) | N/A
213080324 | Central Heat Pump | SMART COMFORT | DLCURAH36ABK |  |  | EA*4X43L21A* | *96MSN1002120A* | 36600 |  |  | 16 | 8.5 | 38500 |  |  | 34800 | 90.39% | 2.1 | Both | 762.5 | 3.05 | HRCU-A-CB (Split System: Heat Pump with Remote Outdoor Unit-Air-Source) | N/A
211230505 | Central Heat Pump | SMART COMFORT | DLCURAH36ABK |  |  | EN(A,D)4X48L24** | *80VSL0702120A* | 36000 |  |  | 16 | 8.1 | 38500 |  |  | 34800 | 90.39% | 2.02 | Both | 750 | 3 | HRCU-A-CB (Split System: Heat Pump with Remote Outdoor Unit-Air-Source) | N/A
211230604 | Central Heat Pump | SMART COMFORT | DLCURAH36ABK |  |  | EN(A,D)4X48L24** | *92ESN0802120A* | 35800 |  |  | 16.5 | 8.1 | 38500 |  |  | 34800 | 90.39% | 2.02 | Both | 745 | 2.98 | HRCU-A-CB (Split System: Heat Pump with Remote Outdoor Unit-Air-Source) | N/A
211230564 | Central Heat Pump | SMART COMFORT | DLCURAH36ABK |  |  | EN(A,D)4X48L24** | *80VTL0902120A* | 35800 |  |  | 16.5 | 8.1 | 38500 |  |  | 34800 | 90.39% | 2 | Both | 745 | 2.98 | HRCU-A-CB (Split System: Heat Pump with Remote Outdoor Unit-Air-Source) | N/A
213080785 | Central Heat Pump | SMART COMFORT | DLCURAH36ABK |  |  | EA*4X36L21A* | *95MSU0802120A* | 35000 |  |  | 16 | 8.1 | 38500 |  |  | 35200 | 91.43% | 1.82 | Both | 730 | 2.92 | HRCU-A-CB (Split System: Heat Pump with Remote Outdoor Unit-Air-Source) | N/A
211227394 | Central Heat Pump | SMART COMFORT | DLCURAH36ABK |  |  | EA*4X42L21A* | *80VSL0701716A* | 35200 |  |  | 16 | 8.1 | 38500 |  |  | 35000 | 90.91% | 1.86 | Both | 732.5 | 2.93 | HRCU-A-CB (Split System: Heat Pump with Remote Outdoor Unit-Air-Source) | N/A
211227374 | Central Heat Pump | SMART COMFORT | DLCURAH36ABK |  |  | EA*4X42L21A* | *80ES(N,L)1102120A* | 35400 |  |  | 16 | 8.1 | 38500 |  |  | 35000 | 90.91% | 1.88 | Both | 737.5 | 2.95 | HRCU-A-CB (Split System: Heat Pump with Remote Outdoor Unit-Air-Source) | N/A
211227549 | Central Heat Pump | SMART COMFORT | DLCURAH36ABK |  |  | EA*4X42L21A* | *92ESN1002120A* | 35200 |  |  | 16.5 | 8.1 | 38500 |  |  | 35000 | 90.91% | 1.88 | Both | 732.5 | 2.93 | HRCU-A-CB (Split System: Heat Pump with Remote Outdoor Unit-Air-Source) | N/A
211227569 | Central Heat Pump | SMART COMFORT | DLCURAH36ABK |  |  | EA*4X42L21A* | *95ESN0601714A* | 35000 |  |  | 15.5 | 8.1 | 38500 |  |  | 35000 | 90.91% | 1.86 | Both | 730 | 2.92 | HRCU-A-CB (Split System: Heat Pump with Remote Outdoor Unit-Air-Source) | N/A
212979950 | Central Heat Pump | SMART COMFORT | DLCURAH18ABK |  |  | EA*4X19L17A* | *80MS(N,L)0901714A* | 18000 |  |  | 16.5 | 8.5 | 18000 |  |  | 17800 | 98.89% | 2.14 | Both | 375 | 1.5 | HRCU-A-CB (Split System: Heat Pump with Remote Outdoor Unit-Air-Source) | N/A
213249255 | Central Heat Pump | SMART COMFORT | DLCURAH18ABK |  |  | FEVA0024**+NAVA43601CK |  | 18100 |  |  | 16.5 | 8.5 | 18300 |  |  | 17900 | 97.81% | 2.16 | Both | 377.5 | 1.51 | HRCU-A-CB (Split System: Heat Pump with Remote Outdoor Unit-Air-Source) | N/A
211264748 | Central Heat Pump | SMART COMFORT | DLCURAH18ABK |  |  | FJMA4*18L*A* |  | 18000 |  |  | 15.5 | 8.5 | 19000 |  |  | 19100 | 100.5% | 2.28 | Both | 375 | 1.5 | HRCU-A-CB (Split System: Heat Pump with Remote Outdoor Unit-Air-Source) | N/A
211265023 | Central Heat Pump | SMART COMFORT | DLCURAH18ABK |  |  | FM(C,U)4Z30**AL* |  | 18000 |  |  | 17.5 | 8.5 | 18500 |  |  | 18900 | 102.2% | 2.3 | Both | 375 | 1.5 | HRCU-A-CB (Split System: Heat Pump with Remote Outdoor Unit-Air-Source) | N/A
211264772 | Central Heat Pump | SMART COMFORT | DLCURAH18ABK |  |  | FEM4P18**AL |  | 17400 |  |  | 16 | 8.5 | 18300 |  |  | 19400 | 106% | 2.34 | Both | 362.5 | 1.45 | HRCU-A-CB (Split System: Heat Pump with Remote Outdoor Unit-Air-Source) | N/A
211264722 | Central Heat Pump | SMART COMFORT | DLCURAH18ABK |  |  | EN(A,D)4X30L17** | OMV112K14A | 18200 |  |  | 15.5 | 8.5 | 18900 |  |  | 18400 | 97.35% | 2.2 | Both | 380 | 1.52 | HRCU-A-CB (Split System: Heat Pump with Remote Outdoor Unit-Air-Source) | N/A
211261566 | Central Heat Pump | SMART COMFORT | DLCURAH18ABK |  |  | EA*4X30L17A* | *96VSN0601714A* | 17800 |  |  | 16 | 8.5 | 18400 |  |  | 18500 | 100.5% | 2.22 | Both | 370 | 1.48 | HRCU-A-CB (Split System: Heat Pump with Remote Outdoor Unit-Air-Source) | N/A
211226291 | Central Heat Pump | SMART COMFORT | DLCURAH36ABK |  |  | EA*4X36L21A* | *80ES(N,L)1102120A* | 35200 |  |  | 16 | 8.1 | 38500 |  |  | 35200 | 91.43% | 1.82 | Both | 732.5 | 2.93 | HRCU-A-CB (Split System: Heat Pump with Remote Outdoor Unit-Air-Source) | N/A
211230635 | Central Heat Pump | SMART COMFORT | DLCURAH36ABK |  |  | EN(A,D)4X48L24** | *92ESN1202420A* | 36400 |  |  | 16 | 8.1 | 38500 |  |  | 34800 | 90.39% | 2.04 | Both | 757.5 | 3.03 | HRCU-A-CB (Split System: Heat Pump with Remote Outdoor Unit-Air-Source) | N/A
211227559 | Central Heat Pump | SMART COMFORT | DLCURAH36ABK |  |  | EA*4X42L21A* | *92ESN1002122A* | 36600 |  |  | 15.2 | 8.5 | 40000 |  |  | 35200 | 88% | 1.94 | Both | 762.5 | 3.05 | HRCU-A-CB (Split System: Heat Pump with Remote Outdoor Unit-Air-Source) | N/A
213078528 | Central Heat Pump | SMART COMFORT | DLCURAH36ABK |  |  | EA*4X42L24A* | *80MS(N,L)0902120A* | 35400 |  |  | 16.5 | 8.1 | 38500 |  |  | 35000 | 90.91% | 1.9 | Both | 737.5 | 2.95 | HRCU-A-CB (Split System: Heat Pump with Remote Outdoor Unit-Air-Source) | N/A
213076472 | Central Heat Pump | SMART COMFORT | DLCURAH36ABK |  |  | EA*4X36L17A* | *80VTL0701716B* | 34800 |  |  | 15.5 | 8.1 | 38500 |  |  | 35200 | 91.43% | 1.82 | Both | 725 | 2.9 | HRCU-A-CB (Split System: Heat Pump with Remote Outdoor Unit-Air-Source) | N/A
213079246 | Central Heat Pump | SMART COMFORT | DLCURAH36ABK |  |  | EA*4X42L24A* | *80MSU0802120A* | 35200 |  |  | 16.5 | 8.1 | 38500 |  |  | 35000 | 90.91% | 1.9 | Both | 732.5 | 2.93 | HRCU-A-CB (Split System: Heat Pump with Remote Outdoor Unit-Air-Source) | N/A
213077406 | Central Heat Pump | SMART COMFORT | DLCURAH36ABK |  |  | EA*4X43L21A* | *96VTN0801716B* | 36600 |  |  | 15.5 | 8.5 | 38500 |  |  | 35000 | 90.91% | 2.06 | Both | 762.5 | 3.05 | HRCU-A-CB (Split System: Heat Pump with Remote Outdoor Unit-Air-Source) | N/A
211230412 | Central Heat Pump | SMART COMFORT | DLCURAH36ABK |  |  | EN(A,D)4X48L24** | *80ES(N,L)0702116A* | 35800 |  |  | 16.5 | 8.1 | 38500 |  |  | 34800 | 90.39% | 2 | Both | 745 | 2.98 | HRCU-A-CB (Split System: Heat Pump with Remote Outdoor Unit-Air-Source) | N/A
211228474 | Central Heat Pump | SMART COMFORT | DLCURAH36ABK |  |  | EA*4X43L21A* | *92ESN1002122A* | 37400 |  |  | 15.2 | 8.5 | 39000 |  |  | 35000 | 89.74% | 2.16 | Both | 780 | 3.12 | HRCU-A-CB (Split System: Heat Pump with Remote Outdoor Unit-Air-Source) | N/A
211227538 | Central Heat Pump | SMART COMFORT | DLCURAH36ABK |  |  | EA*4X42L21A* | *92ESN0802120A* | 35200 |  |  | 16.5 | 8.1 | 38500 |  |  | 35000 | 90.91% | 1.88 | Both | 732.5 | 2.93 | HRCU-A-CB (Split System: Heat Pump with Remote Outdoor Unit-Air-Source) | N/A
211229609 | Central Heat Pump | SMART COMFORT | DLCURAH36ABK |  |  | EA*4X48L24A* | *96VTN1002120A* | 36400 |  |  | 15.5 | 8.5 | 38500 |  |  | 34800 | 90.39% | 2.08 | Both | 757.5 | 3.03 | HRCU-A-CB (Split System: Heat Pump with Remote Outdoor Unit-Air-Source) | N/A
211229509 | Central Heat Pump | SMART COMFORT | DLCURAH36ABK |  |  | EA*4X48L24A* | *95ESN1002122A* | 37400 |  |  | 15.5 | 8.5 | 38500 |  |  | 35000 | 90.91% | 2.14 | Both | 780 | 3.12 | HRCU-A-CB (Split System: Heat Pump with Remote Outdoor Unit-Air-Source) | N/A
211226334 | Central Heat Pump | SMART COMFORT | DLCURAH36ABK |  |  | EA*4X36L21A* | *92ESN0601714A* | 35200 |  |  | 16 | 8.1 | 38500 |  |  | 35200 | 91.43% | 1.82 | Both | 732.5 | 2.93 | HRCU-A-CB (Split System: Heat Pump with Remote Outdoor Unit-Air-Source) | N/A
211227236 | Central Heat Pump | SMART COMFORT | DLCURAH36ABK |  |  | EA*4X37L21A* | OMV098J12* | 36200 |  |  | 15.2 | 8.5 | 38500 |  |  | 35000 | 90.91% | 2.06 | Both | 755 | 3.02 | HRCU-A-CB (Split System: Heat Pump with Remote Outdoor Unit-Air-Source) | N/A
211242454 | Central Heat Pump | SMART COMFORT | DLCURAH24ABK |  |  | EA*4X36L21A* | *80VTL0902120A* | 24200 |  |  | 17 | 8.5 | 26000 |  |  | 22800 | 87.69% | 1.88 | Both | 505 | 2.02 | HRCU-A-CB (Split System: Heat Pump with Remote Outdoor Unit-Air-Source) | N/A
211240447 | Central Heat Pump | SMART COMFORT | DLCURAH24ABK |  |  | EA*4X24L17A* | *80ES(N,L)0701716A* | 24600 |  |  | 16 | 8.5 | 27400 |  |  | 23000 | 83.94% | 1.88 | Both | 512.5 | 2.05 | HRCU-A-CB (Split System: Heat Pump with Remote Outdoor Unit-Air-Source) | N/A
211244130 | Central Heat Pump | SMART COMFORT | DLCURAH24ABK |  |  | EN(A,D)4X24L17** | *80ES(N,L)0701712A* | 23800 |  |  | 16 | 8.5 | 27000 |  |  | 23200 | 85.93% | 1.9 | Both | 495 | 1.98 | HRCU-A-CB (Split System: Heat Pump with Remote Outdoor Unit-Air-Source) | N/A
211242485 | Central Heat Pump | SMART COMFORT | DLCURAH24ABK |  |  | EA*4X36L21A* | *96VTN0801716A* | 24400 |  |  | 16.5 | 8.5 | 26200 |  |  | 22400 | 85.5% | 1.86 | Both | 507.5 | 2.03 | HRCU-A-CB (Split System: Heat Pump with Remote Outdoor Unit-Air-Source) | N/A
211241540 | Central Heat Pump | SMART COMFORT | DLCURAH24ABK |  |  | EA*4X30L17A* | *96VTN0401712A* | 23200 |  |  | 16 | 8.5 | 25800 |  |  | 24200 | 93.8% | 2 | Both | 482.5 | 1.93 | HRCU-A-CB (Split System: Heat Pump with Remote Outdoor Unit-Air-Source) | N/A
211244957 | Central Heat Pump | SMART COMFORT | DLCURAH24ABK |  |  | EN(A,D,W)4X36L17** | *80VSL0451716A* | 24200 |  |  | 16 | 8.1 | 26400 |  |  | 22800 | 86.36% | 1.88 | Both | 505 | 2.02 | HRCU-A-CB (Split System: Heat Pump with Remote Outdoor Unit-Air-Source) | N/A
211242441 | Central Heat Pump | SMART COMFORT | DLCURAH24ABK |  |  | EA*4X36L21A* | *80ESU0401712A* | 24200 |  |  | 17.5 | 8.5 | 26000 |  |  | 22800 | 87.69% | 1.9 | Both | 505 | 2.02 | HRCU-A-CB (Split System: Heat Pump with Remote Outdoor Unit-Air-Source) | N/A
211226502 | Central Heat Pump | SMART COMFORT | DLCURAH36ABK |  |  | EA*4X37L17A* | *80ES(N,L)0701412A* | 35800 |  |  | 15.5 | 8.1 | 38500 |  |  | 35000 | 90.91% | 2 | Both | 745 | 2.98 | HRCU-A-CB (Split System: Heat Pump with Remote Outdoor Unit-Air-Source) | N/A
211226312 | Central Heat Pump | SMART COMFORT | DLCURAH36ABK |  |  | EA*4X36L21A* | *80ESU1002120A* | 35200 |  |  | 16 | 8.1 | 38500 |  |  | 35200 | 91.43% | 1.82 | Both | 732.5 | 2.93 | HRCU-A-CB (Split System: Heat Pump with Remote Outdoor Unit-Air-Source) | N/A
213080809 | Central Heat Pump | SMART COMFORT | DLCURAH36ABK |  |  | EA*4X42L21A* | *95MSU0802120A* | 35200 |  |  | 16 | 8.1 | 38500 |  |  | 35000 | 90.91% | 1.88 | Both | 732.5 | 2.93 | HRCU-A-CB (Split System: Heat Pump with Remote Outdoor Unit-Air-Source) | N/A
211229446 | Central Heat Pump | SMART COMFORT | DLCURAH36ABK |  |  | EA*4X48L24A* | *92ESN0802120A* | 35800 |  |  | 16.5 | 8.5 | 37800 |  |  | 34600 | 91.53% | 2.04 | Both | 745 | 2.98 | HRCU-A-CB (Split System: Heat Pump with Remote Outdoor Unit-Air-Source) | N/A
211230625 | Central Heat Pump | SMART COMFORT | DLCURAH36ABK |  |  | EN(A,D)4X48L24** | *92ESN1002122A* | 37600 |  |  | 15.5 | 8.5 | 39500 |  |  | 35000 | 88.61% | 2.08 | Both | 782.5 | 3.13 | HRCU-A-CB (Split System: Heat Pump with Remote Outdoor Unit-Air-Source) | N/A
213076760 | Central Heat Pump | SMART COMFORT | DLCURAH36ABK |  |  | EA*4X42L21A* | *80VTL1102122B* | 35600 |  |  | 16 | 8.1 | 38500 |  |  | 35200 | 91.43% | 1.9 | Both | 742.5 | 2.97 | HRCU-A-CB (Split System: Heat Pump with Remote Outdoor Unit-Air-Source) | N/A
211226514 | Central Heat Pump | SMART COMFORT | DLCURAH36ABK |  |  | EA*4X37L17A* | *80ES(N,L)0701712A* | 36000 |  |  | 15.2 | 8.1 | 38500 |  |  | 35000 | 90.91% | 2 | Both | 750 | 3 | HRCU-A-CB (Split System: Heat Pump with Remote Outdoor Unit-Air-Source) | N/A
213078624 | Central Heat Pump | SMART COMFORT | DLCURAH36ABK |  |  | EA*4X37L21A* | *80MS(N,L)1102120A* | 36600 |  |  | 16.5 | 8.5 | 38000 |  |  | 34800 | 91.58% | 2.06 | Both | 762.5 | 3.05 | HRCU-A-CB (Split System: Heat Pump with Remote Outdoor Unit-Air-Source) | N/A
213077779 | Central Heat Pump | SMART COMFORT | DLCURAH36ABK |  |  | EN(A,D,W)4X48L21** | *96VTN1002122B* | 36000 |  |  | 17 | 8.1 | 38500 |  |  | 34800 | 90.39% | 2 | Both | 750 | 3 | HRCU-A-CB (Split System: Heat Pump with Remote Outdoor Unit-Air-Source) | N/A
211229457 | Central Heat Pump | SMART COMFORT | DLCURAH36ABK |  |  | EA*4X48L24A* | *92ESN1002120A* | 35600 |  |  | 16.5 | 8.5 | 37800 |  |  | 34600 | 91.53% | 2.04 | Both | 742.5 | 2.97 | HRCU-A-CB (Split System: Heat Pump with Remote Outdoor Unit-Air-Source) | N/A
211229530 | Central Heat Pump | SMART COMFORT | DLCURAH36ABK |  |  | EA*4X48L24A* | *95ESN1402422A* | 37400 |  |  | 15.2 | 8.5 | 39500 |  |  | 35000 | 88.61% | 2.12 | Both | 780 | 3.12 | HRCU-A-CB (Split System: Heat Pump with Remote Outdoor Unit-Air-Source) | N/A
213080797 | Central Heat Pump | SMART COMFORT | DLCURAH36ABK |  |  | EA*4X37L21A* | *95MSU0802120A* | 36600 |  |  | 16 | 8.5 | 38500 |  |  | 35000 | 90.91% | 2.06 | Both | 762.5 | 3.05 | HRCU-A-CB (Split System: Heat Pump with Remote Outdoor Unit-Air-Source) | N/A
211230615 | Central Heat Pump | SMART COMFORT | DLCURAH36ABK |  |  | EN(A,D)4X48L24** | *92ESN1002120A* | 35800 |  |  | 16.5 | 8.1 | 38500 |  |  | 34800 | 90.39% | 2 | Both | 745 | 2.98 | HRCU-A-CB (Split System: Heat Pump with Remote Outdoor Unit-Air-Source) | N/A
211230646 | Central Heat Pump | SMART COMFORT | DLCURAH36ABK |  |  | EN(A,D)4X48L24** | *95ESN0802120A* | 36800 |  |  | 15.5 | 8.1 | 39500 |  |  | 35000 | 88.61% | 2.06 | Both | 767.5 | 3.07 | HRCU-A-CB (Split System: Heat Pump with Remote Outdoor Unit-Air-Source) | N/A
212971468 | Central Heat Pump | BRYANT HEATING AND COOLING SYSTEMS | 38MURAQ18AB3* |  |  | CAP**3017AL* | 82*TB48070V17*** | 17700 |  |  | 16.5 | 8.5 | 18200 |  |  | 18700 | 102.7% | 2.24 | Both | 370 | 1.48 | HRCU-A-CB (Split System: Heat Pump with Remote Outdoor Unit-Air-Source) | N/A
211240262 | Central Heat Pump | SMART COMFORT | DLCURAH24ABK |  |  | EA*4X24L14A* | *80VTL0451412A* | 23800 |  |  | 16.5 | 8.5 | 26800 |  |  | 24000 | 89.55% | 1.98 | Both | 495 | 1.98 | HRCU-A-CB (Split System: Heat Pump with Remote Outdoor Unit-Air-Source) | N/A
211242616 | Central Heat Pump | SMART COMFORT | DLCURAH24ABK |  |  | EA*4X36L21A* | *80ES(N,L)1102120A* | 25200 |  |  | 16.5 | 8.5 | 26800 |  |  | 21800 | 81.34% | 1.8 | Both | 525 | 2.1 | HRCU-A-CB (Split System: Heat Pump with Remote Outdoor Unit-Air-Source) | N/A
212976002 | Central Heat Pump | SMART COMFORT | DLCURAH24ABK |  |  | EA*4X24L17A* | *96VTN0801716B* | 23600 |  |  | 16.5 | 8.5 | 27000 |  |  | 25600 | 94.81% | 2.14 | Both | 492.5 | 1.97 | HRCU-A-CB (Split System: Heat Pump with Remote Outdoor Unit-Air-Source) | N/A
211241427 | Central Heat Pump | SMART COMFORT | DLCURAH24ABK |  |  | EA*4X30L17A* | *96VSN0601412A* | 23400 |  |  | 16.5 | 8.5 | 26000 |  |  | 24000 | 92.31% | 1.98 | Both | 487.5 | 1.95 | HRCU-A-CB (Split System: Heat Pump with Remote Outdoor Unit-Air-Source) | N/A
211242546 | Central Heat Pump | SMART COMFORT | DLCURAH24ABK |  |  | EA*4X36L21A* | *80VTL1102122A* | 24000 |  |  | 17 | 8.5 | 25800 |  |  | 23000 | 89.15% | 1.9 | Both | 500 | 2 | HRCU-A-CB (Split System: Heat Pump with Remote Outdoor Unit-Air-Source) | N/A
211241409 | Central Heat Pump | SMART COMFORT | DLCURAH24ABK |  |  | EA*4X30L17A* | *96VSN0401410A* | 23200 |  |  | 16 | 8.5 | 25800 |  |  | 24200 | 93.8% | 2.02 | Both | 482.5 | 1.93 | HRCU-A-CB (Split System: Heat Pump with Remote Outdoor Unit-Air-Source) | N/A
211241526 | Central Heat Pump | SMART COMFORT | DLCURAH24ABK |  |  | EA*4X30L17A* | *80VTL0451412A* | 24200 |  |  | 16.5 | 8.5 | 26400 |  |  | 23000 | 87.12% | 1.9 | Both | 505 | 2.02 | HRCU-A-CB (Split System: Heat Pump with Remote Outdoor Unit-Air-Source) | N/A
213079198 | Central Heat Pump | SMART COMFORT | DLCURAH36ABK |  |  | EN(A,D)4X48L24** | *80MSU0601716A* | 35800 |  |  | 17 | 8.1 | 38000 |  |  | 34800 | 91.58% | 2 | Both | 745 | 2.98 | HRCU-A-CB (Split System: Heat Pump with Remote Outdoor Unit-Air-Source) | N/A
213078312 | Central Heat Pump | SMART COMFORT | DLCURAH36ABK |  |  | EA*4X42L21A* | *80MS(N,L)0901714A* | 35400 |  |  | 16.5 | 8.1 | 38500 |  |  | 35000 | 90.91% | 1.88 | Both | 737.5 | 2.95 | HRCU-A-CB (Split System: Heat Pump with Remote Outdoor Unit-Air-Source) | N/A
213080300 | Central Heat Pump | SMART COMFORT | DLCURAH36ABK |  |  | EA*4X42L21A* | *96MSN1002120A* | 35400 |  |  | 16 | 8.1 | 38500 |  |  | 35000 | 90.91% | 1.88 | Both | 737.5 | 2.95 | HRCU-A-CB (Split System: Heat Pump with Remote Outdoor Unit-Air-Source) | N/A
211228442 | Central Heat Pump | SMART COMFORT | DLCURAH36ABK |  |  | EA*4X43L21A* | *92ESN0601714A* | 36400 |  |  | 16 | 8.5 | 38500 |  |  | 34800 | 90.39% | 2.08 | Both | 757.5 | 3.03 | HRCU-A-CB (Split System: Heat Pump with Remote Outdoor Unit-Air-Source) | N/A
211229395 | Central Heat Pump | SMART COMFORT | DLCURAH36ABK |  |  | EA*4X48L24A* | *80ESU1002120A* | 36000 |  |  | 16 | 8.5 | 38500 |  |  | 34600 | 89.87% | 2.06 | Both | 750 | 3 | HRCU-A-CB (Split System: Heat Pump with Remote Outdoor Unit-Air-Source) | N/A
211226417 | Central Heat Pump | SMART COMFORT | DLCURAH36ABK |  |  | EA*4X36L21A* | *96VTN1002120A* | 35600 |  |  | 15.5 | 8.1 | 39500 |  |  | 35200 | 89.11% | 1.84 | Both | 742.5 | 2.97 | HRCU-A-CB (Split System: Heat Pump with Remote Outdoor Unit-Air-Source) | N/A
211229646 | Central Heat Pump | SMART COMFORT | DLCURAH36ABK |  |  | EA*4X48L24A* | OLV154F20A | 37400 |  |  | 15.2 | 8.5 | 39000 |  |  | 35000 | 89.74% | 2.14 | Both | 780 | 3.12 | HRCU-A-CB (Split System: Heat Pump with Remote Outdoor Unit-Air-Source) | N/A
211263770 | Central Heat Pump | SMART COMFORT | DLCURAH18ABK |  |  | EN(A,D)4X30L14** | *95ESN0261410A* | 18100 |  |  | 15.5 | 8.5 | 18800 |  |  | 18400 | 97.87% | 2.2 | Both | 377.5 | 1.51 | HRCU-A-CB (Split System: Heat Pump with Remote Outdoor Unit-Air-Source) | N/A
211259927 | Central Heat Pump | SMART COMFORT | DLCURAH18ABK |  |  | EA*4X19L17A* | *80ES(N,L)0701712A* | 18600 |  |  | 16.5 | 8.5 | 18400 |  |  | 17500 | 95.11% | 2.14 | Both | 387.5 | 1.55 | HRCU-A-CB (Split System: Heat Pump with Remote Outdoor Unit-Air-Source) | N/A
212975781 | Central Heat Pump | SMART COMFORT | DLCURAH18ABK |  |  | EA*4X19L17A* | *96VTN0801716B* | 17700 |  |  | 16.5 | 8.1 | 17700 |  |  | 17900 | 101.1% | 2.16 | Both | 370 | 1.48 | HRCU-A-CB (Split System: Heat Pump with Remote Outdoor Unit-Air-Source) | N/A
211261441 | Central Heat Pump | SMART COMFORT | DLCURAH18ABK |  |  | EA*4X30L14A* | *80ES(N,L)0451412A* | 18200 |  |  | 16.5 | 8.5 | 18600 |  |  | 18400 | 98.92% | 2.22 | Both | 380 | 1.52 | HRCU-A-CB (Split System: Heat Pump with Remote Outdoor Unit-Air-Source) | N/A
211261255 | Central Heat Pump | SMART COMFORT | DLCURAH18ABK |  |  | EA*4X30L14A* | *80VSL0451412A* | 17800 |  |  | 16 | 8.5 | 18400 |  |  | 18500 | 100.5% | 2.22 | Both | 370 | 1.48 | HRCU-A-CB (Split System: Heat Pump with Remote Outdoor Unit-Air-Source) | N/A
211264481 | Central Heat Pump | SMART COMFORT | DLCURAH18ABK |  |  | EN(A,D)4X30L17** | *80ES(N,L)0451412A* | 18200 |  |  | 16.5 | 8.5 | 18700 |  |  | 18300 | 97.86% | 2.22 | Both | 380 | 1.52 | HRCU-A-CB (Split System: Heat Pump with Remote Outdoor Unit-Air-Source) | N/A
212971160 | Central Heat Pump | PAYNE HEATING AND COOLING | 38MURAQ24AB3* |  |  | CAP**3017AL* | PG80VTLB36045A** | 23400 |  |  | 17 | 8.5 | 26200 |  |  | 24800 | 94.66% | 2.08 | Both | 487.5 | 1.95 | HRCU-A-CB (Split System: Heat Pump with Remote Outdoor Unit-Air-Source) | N/A
211229637 | Central Heat Pump | SMART COMFORT | DLCURAH36ABK |  |  | EA*4X48L24A* | OLV112A16A | 35800 |  |  | 15.5 | 8.5 | 38500 |  |  | 34800 | 90.39% | 2.04 | Both | 745 | 2.98 | HRCU-A-CB (Split System: Heat Pump with Remote Outdoor Unit-Air-Source) | N/A
213077719 | Central Heat Pump | SMART COMFORT | DLCURAH36ABK |  |  | EA*4X37L21A* | *96VTN1002122B* | 36600 |  |  | 16.5 | 8.5 | 38000 |  |  | 34800 | 91.58% | 2.08 | Both | 762.5 | 3.05 | HRCU-A-CB (Split System: Heat Pump with Remote Outdoor Unit-Air-Source) | N/A
213077749 | Central Heat Pump | SMART COMFORT | DLCURAH36ABK |  |  | EA*4X43L21A* | *96VTN1002122B* | 36800 |  |  | 16.5 | 8.5 | 38000 |  |  | 34800 | 91.58% | 2.08 | Both | 767.5 | 3.07 | HRCU-A-CB (Split System: Heat Pump with Remote Outdoor Unit-Air-Source) | N/A
213077801 | Central Heat Pump | SMART COMFORT | DLCURAH36ABK |  |  | EA*4X42L24A* | *96VTN1202422B* | 35200 |  |  | 16 | 8.1 | 38500 |  |  | 35000 | 90.91% | 1.88 | Both | 732.5 | 2.93 | HRCU-A-CB (Split System: Heat Pump with Remote Outdoor Unit-Air-Source) | N/A
211229374 | Central Heat Pump | SMART COMFORT | DLCURAH36ABK |  |  | EA*4X48L24A* | *80VSL1102422A* | 35800 |  |  | 16.5 | 8.5 | 37800 |  |  | 34600 | 91.53% | 2.04 | Both | 745 | 2.98 | HRCU-A-CB (Split System: Heat Pump with Remote Outdoor Unit-Air-Source) | N/A
211229558 | Central Heat Pump | SMART COMFORT | DLCURAH36ABK |  |  | EA*4X48L24A* | *96VSN1202422A* | 35800 |  |  | 16 | 8.5 | 38500 |  |  | 34600 | 89.87% | 2.04 | Both | 745 | 2.98 | HRCU-A-CB (Split System: Heat Pump with Remote Outdoor Unit-Air-Source) | N/A
211227527 | Central Heat Pump | SMART COMFORT | DLCURAH36ABK |  |  | EA*4X42L21A* | *92ESN0801716A* | 35400 |  |  | 16 | 8.1 | 38500 |  |  | 35000 | 90.91% | 1.88 | Both | 737.5 | 2.95 | HRCU-A-CB (Split System: Heat Pump with Remote Outdoor Unit-Air-Source) | N/A
213079394 | Central Heat Pump | SMART COMFORT | DLCURAH36ABK |  |  | EA*4X36L21A* | *92MSN0601714A* | 35000 |  |  | 16 | 8.1 | 38500 |  |  | 35200 | 91.43% | 1.82 | Both | 730 | 2.92 | HRCU-A-CB (Split System: Heat Pump with Remote Outdoor Unit-Air-Source) | N/A
213076714 | Central Heat Pump | SMART COMFORT | DLCURAH36ABK |  |  | EN(A,D,W)4X48L21** | *80VTL0902120B* | 36000 |  |  | 16.5 | 8.1 | 38500 |  |  | 35000 | 90.91% | 2 | Both | 750 | 3 | HRCU-A-CB (Split System: Heat Pump with Remote Outdoor Unit-Air-Source) | N/A
213076748 | Central Heat Pump | SMART COMFORT | DLCURAH36ABK |  |  | EA*4X37L21A* | *80VTL1102122B* | 36400 |  |  | 16 | 8.5 | 38000 |  |  | 34800 | 91.58% | 2.06 | Both | 757.5 | 3.03 | HRCU-A-CB (Split System: Heat Pump with Remote Outdoor Unit-Air-Source) | N/A
213079406 | Central Heat Pump | SMART COMFORT | DLCURAH36ABK |  |  | EA*4X37L17A* | *92MSN0601714A* | 36000 |  |  | 15.5 | 8.5 | 38500 |  |  | 35000 | 90.91% | 2 | Both | 750 | 3 | HRCU-A-CB (Split System: Heat Pump with Remote Outdoor Unit-Air-Source) | N/A
213078886 | Central Heat Pump | SMART COMFORT | DLCURAH36ABK |  |  | EA*4X43L21A* | *80MSU1002120A* | 36400 |  |  | 16 | 8.5 | 38000 |  |  | 34800 | 91.58% | 2.1 | Both | 757.5 | 3.03 | HRCU-A-CB (Split System: Heat Pump with Remote Outdoor Unit-Air-Source) | N/A
213077729 | Central Heat Pump | SMART COMFORT | DLCURAH36ABK |  |  | EA*4X42L21A* | *96VTN1002122B* | 35400 |  |  | 16.5 | 8.1 | 38500 |  |  | 35000 | 90.91% | 1.88 | Both | 737.5 | 2.95 | HRCU-A-CB (Split System: Heat Pump with Remote Outdoor Unit-Air-Source) | N/A
213078672 | Central Heat Pump | SMART COMFORT | DLCURAH36ABK |  |  | EA*4X48L21A* | *80MS(N,L)1102120A* | 36200 |  |  | 16.5 | 8.5 | 38000 |  |  | 34800 | 91.58% | 2.04 | Both | 755 | 3.02 | HRCU-A-CB (Split System: Heat Pump with Remote Outdoor Unit-Air-Source) | N/A
213080144 | Central Heat Pump | SMART COMFORT | DLCURAH36ABK |  |  | EA*4X36L21A* | *96MSN0802120A* | 35200 |  |  | 16 | 8.1 | 39000 |  |  | 35200 | 90.26% | 1.84 | Both | 732.5 | 2.93 | HRCU-A-CB (Split System: Heat Pump with Remote Outdoor Unit-Air-Source) | N/A
213078612 | Central Heat Pump | SMART COMFORT | DLCURAH36ABK |  |  | EA*4X36L21A* | *80MS(N,L)1102120A* | 35400 |  |  | 16.5 | 8.1 | 38500 |  |  | 35200 | 91.43% | 1.84 | Both | 737.5 | 2.95 | HRCU-A-CB (Split System: Heat Pump with Remote Outdoor Unit-Air-Source) | N/A
213076772 | Central Heat Pump | SMART COMFORT | DLCURAH36ABK |  |  | EA*4X42L24A* | *80VTL1102122B* | 35800 |  |  | 16 | 8.1 | 38500 |  |  | 35200 | 91.43% | 1.9 | Both | 745 | 2.98 | HRCU-A-CB (Split System: Heat Pump with Remote Outdoor Unit-Air-Source) | N/A
211226526 | Central Heat Pump | SMART COMFORT | DLCURAH36ABK |  |  | EA*4X37L17A* | *80ES(N,L)0701716A* | 36200 |  |  | 15.5 | 8.5 | 39500 |  |  | 35000 | 88.61% | 2.02 | Both | 755 | 3.02 | HRCU-A-CB (Split System: Heat Pump with Remote Outdoor Unit-Air-Source) | N/A
213079822 | Central Heat Pump | SMART COMFORT | DLCURAH36ABK |  |  | EN(A,D,W)4X48L21** | *92MSN1002120A* | 36000 |  |  | 16.5 | 8.1 | 38500 |  |  | 34800 | 90.39% | 2 | Both | 750 | 3 | HRCU-A-CB (Split System: Heat Pump with Remote Outdoor Unit-Air-Source) | N/A
213076681 | Central Heat Pump | SMART COMFORT | DLCURAH36ABK |  |  | EA*4X43L21A* | *80VTL0902120B* | 36800 |  |  | 16 | 8.5 | 38500 |  |  | 35000 | 90.91% | 2.08 | Both | 767.5 | 3.07 | HRCU-A-CB (Split System: Heat Pump with Remote Outdoor Unit-Air-Source) | N/A
213077789 | Central Heat Pump | SMART COMFORT | DLCURAH36ABK |  |  | EN(A,D)4X48L24** | *96VTN1002122B* | 36000 |  |  | 17 | 8.1 | 38500 |  |  | 34800 | 90.39% | 2 | Both | 750 | 3 | HRCU-A-CB (Split System: Heat Pump with Remote Outdoor Unit-Air-Source) | N/A
213249343 | Central Heat Pump | SMART COMFORT | DLCURAH36ABK |  |  | FEVA0036**+NAVA43601CK |  | 35400 |  |  | 16 | 8.5 | 38500 |  |  | 35000 | 90.91% | 1.9 | Both | 737.5 | 2.95 | HRCU-A-CB (Split System: Heat Pump with Remote Outdoor Unit-Air-Source) | N/A
213079834 | Central Heat Pump | SMART COMFORT | DLCURAH36ABK |  |  | EN(A,D)4X48L24** | *92MSN1002120A* | 36000 |  |  | 16.5 | 8.1 | 38500 |  |  | 34800 | 90.39% | 2 | Both | 750 | 3 | HRCU-A-CB (Split System: Heat Pump with Remote Outdoor Unit-Air-Source) | N/A
213076703 | Central Heat Pump | SMART COMFORT | DLCURAH36ABK |  |  | EN(A,D,W)4X42L21** | *80VTL0902120B* | 35600 |  |  | 15.5 | 8.1 | 39000 |  |  | 35200 | 90.26% | 1.9 | Both | 742.5 | 2.97 | HRCU-A-CB (Split System: Heat Pump with Remote Outdoor Unit-Air-Source) | N/A
211240306 | Central Heat Pump | SMART COMFORT | DLCURAH24ABK |  |  | EA*4X24L14A* | *96VTN0601412A* | 23200 |  |  | 16 | 8.5 | 26400 |  |  | 25600 | 96.97% | 2.14 | Both | 482.5 | 1.93 | HRCU-A-CB (Split System: Heat Pump with Remote Outdoor Unit-Air-Source) | N/A
211244352 | Central Heat Pump | SMART COMFORT | DLCURAH24ABK |  |  | EN(A,D)4X30L14** | *96VTN0601412A* | 23400 |  |  | 16.5 | 8.1 | 25800 |  |  | 24000 | 93.02% | 1.98 | Both | 487.5 | 1.95 | HRCU-A-CB (Split System: Heat Pump with Remote Outdoor Unit-Air-Source) | N/A
211240475 | Central Heat Pump | SMART COMFORT | DLCURAH24ABK |  |  | EA*4X24L17A* | *80VSL0451716A* | 23800 |  |  | 16 | 8.5 | 26800 |  |  | 24000 | 89.55% | 1.98 | Both | 495 | 1.98 | HRCU-A-CB (Split System: Heat Pump with Remote Outdoor Unit-Air-Source) | N/A
212976028 | Central Heat Pump | SMART COMFORT | DLCURAH24ABK |  |  | EA*4X30L17A* | *96VTN0801716B* | 23400 |  |  | 17 | 8.5 | 26200 |  |  | 25000 | 95.42% | 2.08 | Both | 487.5 | 1.95 | HRCU-A-CB (Split System: Heat Pump with Remote Outdoor Unit-Air-Source) | N/A
211243988 | Central Heat Pump | SMART COMFORT | DLCURAH24ABK |  |  | EN(A,D)4X24L17** | *80VTL0451412A* | 23800 |  |  | 16 | 8.5 | 26800 |  |  | 23200 | 86.57% | 1.92 | Both | 495 | 1.98 | HRCU-A-CB (Split System: Heat Pump with Remote Outdoor Unit-Air-Source) | N/A
211240426 | Central Heat Pump | SMART COMFORT | DLCURAH24ABK |  |  | EA*4X24L17A* | *96VSN0801716A* | 23800 |  |  | 16.5 | 8.5 | 26800 |  |  | 24000 | 89.55% | 1.98 | Both | 495 | 1.98 | HRCU-A-CB (Split System: Heat Pump with Remote Outdoor Unit-Air-Source) | N/A
211240285 | Central Heat Pump | SMART COMFORT | DLCURAH24ABK |  |  | EA*4X24L14A* | *95ESN0601412A* | 24000 |  |  | 15.5 | 8.5 | 27200 |  |  | 23600 | 86.76% | 1.92 | Both | 500 | 2 | HRCU-A-CB (Split System: Heat Pump with Remote Outdoor Unit-Air-Source) | N/A
213076670 | Central Heat Pump | SMART COMFORT | DLCURAH36ABK |  |  | EA*4X42L24A* | *80VTL0902120B* | 35200 |  |  | 16 | 8.1 | 38500 |  |  | 35000 | 90.91% | 1.88 | Both | 732.5 | 2.93 | HRCU-A-CB (Split System: Heat Pump with Remote Outdoor Unit-Air-Source) | N/A
213076725 | Central Heat Pump | SMART COMFORT | DLCURAH36ABK |  |  | EN(A,D)4X48L24** | *80VTL0902120B* | 36000 |  |  | 16.5 | 8.1 | 38500 |  |  | 35000 | 90.91% | 2 | Both | 750 | 3 | HRCU-A-CB (Split System: Heat Pump with Remote Outdoor Unit-Air-Source) | N/A
213076736 | Central Heat Pump | SMART COMFORT | DLCURAH36ABK |  |  | EA*4X36L21A* | *80VTL1102122B* | 35400 |  |  | 16 | 8.1 | 39000 |  |  | 35200 | 90.26% | 1.84 | Both | 737.5 | 2.95 | HRCU-A-CB (Split System: Heat Pump with Remote Outdoor Unit-Air-Source) | N/A
213078826 | Central Heat Pump | SMART COMFORT | DLCURAH36ABK |  |  | EA*4X36L17A* | *80MSU1002120A* | 35400 |  |  | 15.5 | 8.1 | 39000 |  |  | 35400 | 90.77% | 1.84 | Both | 737.5 | 2.95 | HRCU-A-CB (Split System: Heat Pump with Remote Outdoor Unit-Air-Source) | N/A
213080012 | Central Heat Pump | SMART COMFORT | DLCURAH36ABK |  |  | EA*4X36L21A* | *96MSN0801716A* | 35200 |  |  | 15.5 | 8.1 | 39000 |  |  | 35400 | 90.77% | 1.84 | Both | 732.5 | 2.93 | HRCU-A-CB (Split System: Heat Pump with Remote Outdoor Unit-Air-Source) | N/A
213079786 | Central Heat Pump | SMART COMFORT | DLCURAH36ABK |  |  | EA*4X43L21A* | *92MSN1002120A* | 36600 |  |  | 16.5 | 8.5 | 38000 |  |  | 34800 | 91.58% | 2.08 | Both | 762.5 | 3.05 | HRCU-A-CB (Split System: Heat Pump with Remote Outdoor Unit-Air-Source) | N/A
213077739 | Central Heat Pump | SMART COMFORT | DLCURAH36ABK |  |  | EA*4X42L24A* | *96VTN1002122B* | 35400 |  |  | 16.5 | 8.1 | 38500 |  |  | 35000 | 90.91% | 1.88 | Both | 737.5 | 2.95 | HRCU-A-CB (Split System: Heat Pump with Remote Outdoor Unit-Air-Source) | N/A
213076844 | Central Heat Pump | SMART COMFORT | DLCURAH36ABK |  |  | EN(A,D,W)4X48L21** | *80VTL1102122B* | 36400 |  |  | 16.5 | 8.1 | 38500 |  |  | 35000 | 90.91% | 2.02 | Both | 757.5 | 3.03 | HRCU-A-CB (Split System: Heat Pump with Remote Outdoor Unit-Air-Source) | N/A
213080168 | Central Heat Pump | SMART COMFORT | DLCURAH36ABK |  |  | EA*4X42L21A* | *96MSN0802120A* | 35600 |  |  | 16 | 8.1 | 38500 |  |  | 35200 | 91.43% | 1.9 | Both | 742.5 | 2.97 | HRCU-A-CB (Split System: Heat Pump with Remote Outdoor Unit-Air-Source) | N/A
213076784 | Central Heat Pump | SMART COMFORT | DLCURAH36ABK |  |  | EA*4X43L21A* | *80VTL1102122B* | 36600 |  |  | 16 | 8.5 | 38000 |  |  | 34800 | 91.58% | 2.06 | Both | 762.5 | 3.05 | HRCU-A-CB (Split System: Heat Pump with Remote Outdoor Unit-Air-Source) | N/A
213077813 | Central Heat Pump | SMART COMFORT | DLCURAH36ABK |  |  | EN(A,D)4X48L24** | *96VTN1202422B* | 35800 |  |  | 16.5 | 8.1 | 38500 |  |  | 35000 | 90.91% | 2 | Both | 745 | 2.98 | HRCU-A-CB (Split System: Heat Pump with Remote Outdoor Unit-Air-Source) | N/A
213080060 | Central Heat Pump | SMART COMFORT | DLCURAH36ABK |  |  | EA*4X43L21A* | *96MSN0801716A* | 36400 |  |  | 15.5 | 8.5 | 38500 |  |  | 35000 | 90.91% | 2.06 | Both | 757.5 | 3.03 | HRCU-A-CB (Split System: Heat Pump with Remote Outdoor Unit-Air-Source) | N/A
213080253 | Central Heat Pump | SMART COMFORT | DLCURAH36ABK |  |  | EN(A,D,W)4X48L21** | *96MSM0802120A* | 36200 |  |  | 16 | 8.1 | 38500 |  |  | 35000 | 90.91% | 2.02 | Both | 755 | 3.02 | HRCU-A-CB (Split System: Heat Pump with Remote Outdoor Unit-Air-Source) | N/A
213077476 | Central Heat Pump | PAYNE HEATING AND COOLING | 38MURAQ36AB3* |  |  | CAP**3621AL* | PG96VTAB60080C** | 34800 |  |  | 16 | 8.1 | 38500 |  |  | 35200 | 91.43% | 1.82 | Both | 725 | 2.9 | HRCU-A-CB (Split System: Heat Pump with Remote Outdoor Unit-Air-Source) | N/A
213079629 | Central Heat Pump | PAYNE HEATING AND COOLING | 38MURAQ36AB3* |  |  | CNPV*4821AL* | PG92MSAA48080B** | 36000 |  |  | 16.5 | 8.1 | 38500 |  |  | 35000 | 90.91% | 2 | Both | 750 | 3 | HRCU-A-CB (Split System: Heat Pump with Remote Outdoor Unit-Air-Source) | N/A
213078510 | Central Heat Pump | PAYNE HEATING AND COOLING | 38MURAQ36AB3* |  |  | CAP**4221AL* | PG80MS(A,L)A60090C** | 35400 |  |  | 16.5 | 8.1 | 38500 |  |  | 35000 | 90.91% | 1.88 | Both | 737.5 | 2.95 | HRCU-A-CB (Split System: Heat Pump with Remote Outdoor Unit-Air-Source) | N/A
213077613 | Central Heat Pump | PAYNE HEATING AND COOLING | 38MURAQ36AB3* |  |  | CAP**4221AL* | PG96VTAB60100C** | 35400 |  |  | 16 | 8.1 | 38500 |  |  | 35000 | 90.91% | 1.88 | Both | 737.5 | 2.95 | HRCU-A-CB (Split System: Heat Pump with Remote Outdoor Unit-Air-Source) | N/A
213078565 | Central Heat Pump | PAYNE HEATING AND COOLING | 38MURAQ36AB3* |  |  | CNPV*4821AL* | PG80MS(A,L)A60090C** | 36000 |  |  | 16.5 | 8.1 | 38500 |  |  | 35000 | 90.91% | 2 | Both | 750 | 3 | HRCU-A-CB (Split System: Heat Pump with Remote Outdoor Unit-Air-Source) | N/A
213079767 | Central Heat Pump | PAYNE HEATING AND COOLING | 38MURAQ36AB3* |  |  | CAP**4224AL* | PG92MSAA60100C** | 35400 |  |  | 16.5 | 8.1 | 38500 |  |  | 35000 | 90.91% | 1.88 | Both | 737.5 | 2.95 | HRCU-A-CB (Split System: Heat Pump with Remote Outdoor Unit-Air-Source) | N/A
213078648 | Central Heat Pump | SMART COMFORT | DLCURAH36ABK |  |  | EA*4X42L24A* | *80MS(N,L)1102120A* | 35800 |  |  | 16.5 | 8.1 | 38500 |  |  | 35000 | 90.91% | 1.9 | Both | 745 | 2.98 | HRCU-A-CB (Split System: Heat Pump with Remote Outdoor Unit-Air-Source) | N/A
213080145 | Central Heat Pump | SMART COMFORT | DLCURAH36ABK |  |  | EA*4X36L21A* | *96MSM0802120A* | 35200 |  |  | 16 | 8.1 | 39000 |  |  | 35200 | 90.26% | 1.84 | Both | 732.5 | 2.93 | HRCU-A-CB (Split System: Heat Pump with Remote Outdoor Unit-Air-Source) | N/A
213080193 | Central Heat Pump | SMART COMFORT | DLCURAH36ABK |  |  | EA*4X43L21A* | *96MSM0802120A* | 36400 |  |  | 16 | 8.5 | 38000 |  |  | 34800 | 91.58% | 2.06 | Both | 757.5 | 3.03 | HRCU-A-CB (Split System: Heat Pump with Remote Outdoor Unit-Air-Source) | N/A
213080204 | Central Heat Pump | SMART COMFORT | DLCURAH36ABK |  |  | EA*4X48L21A* | *96MSN0802120A* | 36000 |  |  | 16 | 8.5 | 38000 |  |  | 34800 | 91.58% | 2.04 | Both | 750 | 3 | HRCU-A-CB (Split System: Heat Pump with Remote Outdoor Unit-Air-Source) | N/A
213080072 | Central Heat Pump | SMART COMFORT | DLCURAH36ABK |  |  | EA*4X48L21A* | *96MSN0801716A* | 35800 |  |  | 15.5 | 8.5 | 38000 |  |  | 34800 | 91.58% | 2.02 | Both | 745 | 2.98 | HRCU-A-CB (Split System: Heat Pump with Remote Outdoor Unit-Air-Source) | N/A
213080156 | Central Heat Pump | SMART COMFORT | DLCURAH36ABK |  |  | EA*4X37L21A* | *96MSN0802120A* | 36400 |  |  | 16 | 8.5 | 38000 |  |  | 34800 | 91.58% | 2.06 | Both | 757.5 | 3.03 | HRCU-A-CB (Split System: Heat Pump with Remote Outdoor Unit-Air-Source) | N/A
213080024 | Central Heat Pump | SMART COMFORT | DLCURAH36ABK |  |  | EA*4X37L17A* | *96MSN0801716A* | 35800 |  |  | 15.5 | 8.1 | 38500 |  |  | 35000 | 90.91% | 2 | Both | 745 | 2.98 | HRCU-A-CB (Split System: Heat Pump with Remote Outdoor Unit-Air-Source) | N/A
213080217 | Central Heat Pump | SMART COMFORT | DLCURAH36ABK |  |  | EA*4X48L24A* | *96MSM0802120A* | 36000 |  |  | 16 | 8.5 | 38000 |  |  | 34800 | 91.58% | 2.04 | Both | 750 | 3 | HRCU-A-CB (Split System: Heat Pump with Remote Outdoor Unit-Air-Source) | N/A
213080833 | Central Heat Pump | SMART COMFORT | DLCURAH36ABK |  |  | EA*4X43L21A* | *95MSU0802120A* | 36600 |  |  | 16 | 8.5 | 38500 |  |  | 35000 | 90.91% | 2.08 | Both | 762.5 | 3.05 | HRCU-A-CB (Split System: Heat Pump with Remote Outdoor Unit-Air-Source) | N/A
213078862 | Central Heat Pump | SMART COMFORT | DLCURAH36ABK |  |  | EA*4X37L21A* | *80MSU1002120A* | 36400 |  |  | 16 | 8.5 | 38000 |  |  | 34800 | 91.58% | 2.1 | Both | 757.5 | 3.03 | HRCU-A-CB (Split System: Heat Pump with Remote Outdoor Unit-Air-Source) | N/A
213076808 | Central Heat Pump | SMART COMFORT | DLCURAH36ABK |  |  | EA*4X48L24A* | *80VTL1102122B* | 36200 |  |  | 16.5 | 8.5 | 38000 |  |  | 34800 | 91.58% | 2.04 | Both | 755 | 3.02 | HRCU-A-CB (Split System: Heat Pump with Remote Outdoor Unit-Air-Source) | N/A
213080132 | Central Heat Pump | SMART COMFORT | DLCURAH36ABK |  |  | EN(A,D,W)4X48L21** | *96MSN0801716A* | 35600 |  |  | 16 | 8.1 | 38500 |  |  | 35000 | 90.91% | 1.98 | Both | 742.5 | 2.97 | HRCU-A-CB (Split System: Heat Pump with Remote Outdoor Unit-Air-Source) | N/A
213080869 | Central Heat Pump | SMART COMFORT | DLCURAH36ABK |  |  | EN(A,D,W)4X48L21** | *95MSU0802120A* | 35800 |  |  | 16.5 | 8.1 | 38500 |  |  | 35000 | 90.91% | 2 | Both | 745 | 2.98 | HRCU-A-CB (Split System: Heat Pump with Remote Outdoor Unit-Air-Source) | N/A
211242420 | Central Heat Pump | SMART COMFORT | DLCURAH24ABK |  |  | EA*4X36L21A* | *80VSL0902120A* | 24200 |  |  | 17 | 8.5 | 26000 |  |  | 22800 | 87.69% | 1.88 | Both | 505 | 2.02 | HRCU-A-CB (Split System: Heat Pump with Remote Outdoor Unit-Air-Source) | N/A
211244929 | Central Heat Pump | SMART COMFORT | DLCURAH24ABK |  |  | EN(A,D,W)4X36L17** | *80ES(N,L)0701716A* | 24800 |  |  | 16 | 8.1 | 26800 |  |  | 22200 | 82.84% | 1.82 | Both | 517.5 | 2.07 | HRCU-A-CB (Split System: Heat Pump with Remote Outdoor Unit-Air-Source) | N/A
211244342 | Central Heat Pump | SMART COMFORT | DLCURAH24ABK |  |  | EN(A,D)4X30L14** | *96VTN0401410A* | 23600 |  |  | 15.5 | 8.1 | 26200 |  |  | 23600 | 90.08% | 1.92 | Both | 492.5 | 1.97 | HRCU-A-CB (Split System: Heat Pump with Remote Outdoor Unit-Air-Source) | N/A
211243757 | Central Heat Pump | SMART COMFORT | DLCURAH24ABK |  |  | EN(A,D)4X24L14** | *95ESN0601412A* | 24000 |  |  | 15.2 | 8.5 | 27200 |  |  | 23000 | 84.56% | 1.88 | Both | 500 | 2 | HRCU-A-CB (Split System: Heat Pump with Remote Outdoor Unit-Air-Source) | N/A
211242556 | Central Heat Pump | SMART COMFORT | DLCURAH24ABK |  |  | EA*4X36L21A* | *80ES(N,L)0451712A* | 24200 |  |  | 17 | 8.5 | 26200 |  |  | 22600 | 86.26% | 1.86 | Both | 505 | 2.02 | HRCU-A-CB (Split System: Heat Pump with Remote Outdoor Unit-Air-Source) | N/A
211241550 | Central Heat Pump | SMART COMFORT | DLCURAH24ABK |  |  | EA*4X30L17A* | *96VTN0801716A* | 24200 |  |  | 16.5 | 8.5 | 26400 |  |  | 23000 | 87.12% | 1.9 | Both | 505 | 2.02 | HRCU-A-CB (Split System: Heat Pump with Remote Outdoor Unit-Air-Source) | N/A
213080108 | Central Heat Pump | SMART COMFORT | DLCURAH36ABK |  |  | END4X42L17** | *96MSN0801716A* | 35600 |  |  | 15.5 | 8.1 | 38500 |  |  | 35200 | 91.43% | 1.94 | Both | 742.5 | 2.97 | HRCU-A-CB (Split System: Heat Pump with Remote Outdoor Unit-Air-Source) | N/A
213080157 | Central Heat Pump | SMART COMFORT | DLCURAH36ABK |  |  | EA*4X37L21A* | *96MSM0802120A* | 36400 |  |  | 16 | 8.5 | 38000 |  |  | 34800 | 91.58% | 2.06 | Both | 757.5 | 3.03 | HRCU-A-CB (Split System: Heat Pump with Remote Outdoor Unit-Air-Source) | N/A
213076933 | Central Heat Pump | SMART COMFORT | DLCURAH36ABK |  |  | EA*4X36L17A* | *96VSN0801716B* | 35200 |  |  | 15.2 | 8.1 | 39000 |  |  | 35400 | 90.77% | 1.82 | Both | 732.5 | 2.93 | HRCU-A-CB (Split System: Heat Pump with Remote Outdoor Unit-Air-Source) | N/A
213078720 | Central Heat Pump | SMART COMFORT | DLCURAH36ABK |  |  | EN(A,D,W)4X48L21** | *80MS(N,L)1102120A* | 36400 |  |  | 16.5 | 8.1 | 38500 |  |  | 35000 | 90.91% | 2.02 | Both | 757.5 | 3.03 | HRCU-A-CB (Split System: Heat Pump with Remote Outdoor Unit-Air-Source) | N/A
213078636 | Central Heat Pump | SMART COMFORT | DLCURAH36ABK |  |  | EA*4X42L21A* | *80MS(N,L)1102120A* | 35800 |  |  | 16.5 | 8.1 | 38500 |  |  | 35000 | 90.91% | 1.9 | Both | 745 | 2.98 | HRCU-A-CB (Split System: Heat Pump with Remote Outdoor Unit-Air-Source) | N/A
213079420 | Central Heat Pump | SMART COMFORT | DLCURAH36ABK |  |  | EA*4X37L21A* | *92MSN0601714A* | 36600 |  |  | 16 | 8.5 | 38500 |  |  | 35000 | 90.91% | 2.06 | Both | 762.5 | 3.05 | HRCU-A-CB (Split System: Heat Pump with Remote Outdoor Unit-Air-Source) | N/A
213076626 | Central Heat Pump | PAYNE HEATING AND COOLING | 38MURAQ36AB3* |  |  | CNPV*4821AL* | PG80VTLB48090B** | 35600 |  |  | 16.5 | 8.1 | 38500 |  |  | 35000 | 90.91% | 1.98 | Both | 742.5 | 2.97 | HRCU-A-CB (Split System: Heat Pump with Remote Outdoor Unit-Air-Source) | N/A
213080778 | Central Heat Pump | PAYNE HEATING AND COOLING | 38MURAQ36AB3* |  |  | CAP**3621AL* | PG95MSUA60080C** | 35000 |  |  | 16 | 8.1 | 38500 |  |  | 35200 | 91.43% | 1.82 | Both | 730 | 2.92 | HRCU-A-CB (Split System: Heat Pump with Remote Outdoor Unit-Air-Source) | N/A
213076575 | Central Heat Pump | PAYNE HEATING AND COOLING | 38MURAQ36AB3* |  |  | CNPV*4821AL* | PG80VTLB48070B** | 35600 |  |  | 16 | 8.1 | 38500 |  |  | 35000 | 90.91% | 1.98 | Both | 742.5 | 2.97 | HRCU-A-CB (Split System: Heat Pump with Remote Outdoor Unit-Air-Source) | N/A
211243724 | Central Heat Pump | SMART COMFORT | DLCURAH24ABK |  |  | EN(A,D)4X24L14** | *96VSN0601412A* | 23200 |  |  | 16 | 8.5 | 26400 |  |  | 24600 | 93.18% | 2.04 | Both | 482.5 | 1.93 | HRCU-A-CB (Split System: Heat Pump with Remote Outdoor Unit-Air-Source) | N/A
211243706 | Central Heat Pump | SMART COMFORT | DLCURAH24ABK |  |  | EN(A,D)4X24L14** | *80VSL0451412A* | 23800 |  |  | 16 | 8.5 | 26800 |  |  | 23200 | 86.57% | 1.9 | Both | 495 | 1.98 | HRCU-A-CB (Split System: Heat Pump with Remote Outdoor Unit-Air-Source) | N/A
212971239 | Central Heat Pump | SMART COMFORT | DLCURAH24ABK |  |  | EN(A,D)4X30L17** | *80VTL0451412B* | 23600 |  |  | 17 | 8.5 | 26200 |  |  | 24600 | 93.89% | 2.04 | Both | 492.5 | 1.97 | HRCU-A-CB (Split System: Heat Pump with Remote Outdoor Unit-Air-Source) | N/A
211240436 | Central Heat Pump | SMART COMFORT | DLCURAH24ABK |  |  | EA*4X24L17A* | *95ESU0401712A* | 23400 |  |  | 16.5 | 8.5 | 26400 |  |  | 25200 | 95.45% | 2.1 | Both | 487.5 | 1.95 | HRCU-A-CB (Split System: Heat Pump with Remote Outdoor Unit-Air-Source) | N/A
211241371 | Central Heat Pump | SMART COMFORT | DLCURAH24ABK |  |  | EA*4X30L14A* | *80ES(N,L)0701412A* | 24200 |  |  | 16.5 | 8.5 | 26400 |  |  | 23000 | 87.12% | 1.9 | Both | 505 | 2.02 | HRCU-A-CB (Split System: Heat Pump with Remote Outdoor Unit-Air-Source) | N/A
213080180 | Central Heat Pump | SMART COMFORT | DLCURAH36ABK |  |  | EA*4X42L24A* | *96MSN0802120A* | 35600 |  |  | 16 | 8.1 | 38500 |  |  | 35200 | 91.43% | 1.9 | Both | 742.5 | 2.97 | HRCU-A-CB (Split System: Heat Pump with Remote Outdoor Unit-Air-Source) | N/A
213080205 | Central Heat Pump | SMART COMFORT | DLCURAH36ABK |  |  | EA*4X48L21A* | *96MSM0802120A* | 36000 |  |  | 16 | 8.5 | 38000 |  |  | 34800 | 91.58% | 2.04 | Both | 750 | 3 | HRCU-A-CB (Split System: Heat Pump with Remote Outdoor Unit-Air-Source) | N/A
213078732 | Central Heat Pump | SMART COMFORT | DLCURAH36ABK |  |  | EN(A,D)4X48L24** | *80MS(N,L)1102120A* | 36400 |  |  | 16.5 | 8.1 | 38500 |  |  | 35000 | 90.91% | 2.02 | Both | 757.5 | 3.03 | HRCU-A-CB (Split System: Heat Pump with Remote Outdoor Unit-Air-Source) | N/A
213076796 | Central Heat Pump | SMART COMFORT | DLCURAH36ABK |  |  | EA*4X48L21A* | *80VTL1102122B* | 36200 |  |  | 16 | 8.5 | 38000 |  |  | 34800 | 91.58% | 2.04 | Both | 755 | 3.02 | HRCU-A-CB (Split System: Heat Pump with Remote Outdoor Unit-Air-Source) | N/A
213078838 | Central Heat Pump | SMART COMFORT | DLCURAH36ABK |  |  | EA*4X36L21A* | *80MSU1002120A* | 35000 |  |  | 16 | 8.5 | 38500 |  |  | 35200 | 91.43% | 1.8 | Both | 730 | 2.92 | HRCU-A-CB (Split System: Heat Pump with Remote Outdoor Unit-Air-Source) | N/A
213080252 | Central Heat Pump | SMART COMFORT | DLCURAH36ABK |  |  | EN(A,D,W)4X48L21** | *96MSN0802120A* | 36200 |  |  | 16 | 8.1 | 38500 |  |  | 35000 | 90.91% | 2.02 | Both | 755 | 3.02 | HRCU-A-CB (Split System: Heat Pump with Remote Outdoor Unit-Air-Source) | N/A
213080036 | Central Heat Pump | SMART COMFORT | DLCURAH36ABK |  |  | EA*4X37L21A* | *96MSN0801716A* | 36400 |  |  | 15.5 | 8.5 | 38000 |  |  | 35000 | 92.11% | 2.06 | Both | 757.5 | 3.03 | HRCU-A-CB (Split System: Heat Pump with Remote Outdoor Unit-Air-Source) | N/A
213078850 | Central Heat Pump | SMART COMFORT | DLCURAH36ABK |  |  | EA*4X37L17A* | *80MSU1002120A* | 36000 |  |  | 15.5 | 8.5 | 38500 |  |  | 35000 | 90.91% | 2 | Both | 750 | 3 | HRCU-A-CB (Split System: Heat Pump with Remote Outdoor Unit-Air-Source) | N/A
213077837 | Central Heat Pump | SMART COMFORT | DLCURAH36ABK |  |  | EA*4X37L17A* | *80MS(N,L)0451412A* | 36000 |  |  | 15.2 | 8.5 | 38500 |  |  | 35200 | 91.43% | 2 | Both | 750 | 3 | HRCU-A-CB (Split System: Heat Pump with Remote Outdoor Unit-Air-Source) | N/A
213078684 | Central Heat Pump | SMART COMFORT | DLCURAH36ABK |  |  | EA*4X48L24A* | *80MS(N,L)1102120A* | 36200 |  |  | 16.5 | 8.5 | 38000 |  |  | 34800 | 91.58% | 2.06 | Both | 755 | 3.02 | HRCU-A-CB (Split System: Heat Pump with Remote Outdoor Unit-Air-Source) | N/A
213080169 | Central Heat Pump | SMART COMFORT | DLCURAH36ABK |  |  | EA*4X42L21A* | *96MSM0802120A* | 35600 |  |  | 16 | 8.1 | 38500 |  |  | 35200 | 91.43% | 1.9 | Both | 742.5 | 2.97 | HRCU-A-CB (Split System: Heat Pump with Remote Outdoor Unit-Air-Source) | N/A
213078874 | Central Heat Pump | SMART COMFORT | DLCURAH36ABK |  |  | EA*4X42L21A* | *80MSU1002120A* | 35200 |  |  | 16 | 8.5 | 38500 |  |  | 35000 | 90.91% | 1.88 | Both | 732.5 | 2.93 | HRCU-A-CB (Split System: Heat Pump with Remote Outdoor Unit-Air-Source) | N/A
213080821 | Central Heat Pump | SMART COMFORT | DLCURAH36ABK |  |  | EA*4X42L24A* | *95MSU0802120A* | 35200 |  |  | 16 | 8.1 | 38500 |  |  | 35000 | 90.91% | 1.88 | Both | 732.5 | 2.93 | HRCU-A-CB (Split System: Heat Pump with Remote Outdoor Unit-Air-Source) | N/A
211240296 | Central Heat Pump | SMART COMFORT | DLCURAH24ABK |  |  | EA*4X24L14A* | *96VTN0401410A* | 23400 |  |  | 15.5 | 8.5 | 26800 |  |  | 24800 | 92.54% | 2.04 | Both | 487.5 | 1.95 | HRCU-A-CB (Split System: Heat Pump with Remote Outdoor Unit-Air-Source) | N/A
211241337 | Central Heat Pump | SMART COMFORT | DLCURAH24ABK |  |  | EA*4X30L14A* | *80ES(N,L)0451412A* | 24400 |  |  | 16 | 8.5 | 26600 |  |  | 22600 | 84.96% | 1.86 | Both | 507.5 | 2.03 | HRCU-A-CB (Split System: Heat Pump with Remote Outdoor Unit-Air-Source) | N/A
211243670 | Central Heat Pump | SMART COMFORT | DLCURAH24ABK |  |  | EA*4X37L21A* | OMV098J12* | 24400 |  |  | 17 | 8.5 | 25200 |  |  | 21200 | 84.13% | 1.78 | Both | 507.5 | 2.03 | HRCU-A-CB (Split System: Heat Pump with Remote Outdoor Unit-Air-Source) | N/A
211244331 | Central Heat Pump | SMART COMFORT | DLCURAH24ABK |  |  | EN(A,D)4X30L14** | *95ESN0601412A* | 24200 |  |  | 15.5 | 8.1 | 26600 |  |  | 22800 | 85.71% | 1.86 | Both | 505 | 2.02 | HRCU-A-CB (Split System: Heat Pump with Remote Outdoor Unit-Air-Source) | N/A
211241382 | Central Heat Pump | SMART COMFORT | DLCURAH24ABK |  |  | EA*4X30L17A* | *80VSL0451412A* | 23400 |  |  | 16.5 | 8.5 | 25800 |  |  | 24400 | 94.57% | 2.02 | Both | 487.5 | 1.95 | HRCU-A-CB (Split System: Heat Pump with Remote Outdoor Unit-Air-Source) | N/A
211243679 | Central Heat Pump | SMART COMFORT | DLCURAH24ABK |  |  | EA*4X37L21A* | OLV098A12* | 24000 |  |  | 16.5 | 8.1 | 25000 |  |  | 21600 | 86.4% | 1.8 | Both | 500 | 2 | HRCU-A-CB (Split System: Heat Pump with Remote Outdoor Unit-Air-Source) | N/A
214861540 | Central Heat Pump | MDV | MOX430-18HFN10-M3X |  |  | MVBDM-18HWFN10-WA3 |  | 18000 |  |  | 19 | 10.2 | 18000 |  |  | 18600 | 103.3% | 2.12 | Both | 375 | 1.5 | HRCU-A-CB (Split System: Heat Pump with Remote Outdoor Unit-Air-Source) | Yes
211222793 | Central Heat Pump | SMART COMFORT | DLCURAH30ABK |  |  | FXM4X36**AL |  | 31000 |  |  | 15.2 | 8.1 | 33600 |  |  | 26400 | 78.57% | 1.82 | Both | 645 | 2.58 | HRCU-A-CB (Split System: Heat Pump with Remote Outdoor Unit-Air-Source) | N/A
211713402 | Central Heat Pump | SMART COMFORT | DLCURAH30ABK |  |  | EA*4X43L21A* | *80ESU0601716A | 31200 |  |  | 15.2 | 8.5 | 33400 |  |  | 26000 | 77.84% | 1.86 | Both | 650 | 2.6 | HRCU-A-CB (Split System: Heat Pump with Remote Outdoor Unit-Air-Source) | N/A
211222609 | Central Heat Pump | SMART COMFORT | DLCURAH30ABK |  |  | EA*4X37L21A* | *92ESN0802120A* | 31200 |  |  | 15.2 | 8.5 | 33400 |  |  | 26000 | 77.84% | 1.88 | Both | 650 | 2.6 | HRCU-A-CB (Split System: Heat Pump with Remote Outdoor Unit-Air-Source) | N/A
211222777 | Central Heat Pump | SMART COMFORT | DLCURAH30ABK |  |  | FVM4X36***L |  | 30400 |  |  | 15.2 | 8.1 | 34000 |  |  | 27400 | 80.59% | 1.78 | Both | 632.5 | 2.53 | HRCU-A-CB (Split System: Heat Pump with Remote Outdoor Unit-Air-Source) | N/A
211713046 | Central Heat Pump | SMART COMFORT | DLCURAH30ABK |  |  | EA*4X43L21A* | *96VTN1002122A* | 30600 |  |  | 15.2 | 8.1 | 33000 |  |  | 26000 | 78.79% | 1.84 | Both | 637.5 | 2.55 | HRCU-A-CB (Split System: Heat Pump with Remote Outdoor Unit-Air-Source) | N/A
211222529 | Central Heat Pump | SMART COMFORT | DLCURAH30ABK |  |  | EA*4X37L21A* | *80ESU0401712A* | 31000 |  |  | 15.2 | 8.1 | 33400 |  |  | 26000 | 77.84% | 1.86 | Both | 645 | 2.58 | HRCU-A-CB (Split System: Heat Pump with Remote Outdoor Unit-Air-Source) | N/A
207436144 | Central Heat Pump | LENNOX | SL25XPV-048-230A** |  |  | CBA38MV-060-230*+TDR |  | 44500 |  |  | 20 | 9.3 | 44500 |  |  | 36800 | 82.7% | 1.96 | Both | 927.5 | 3.71 | HRCU-A-CB (Split System: Heat Pump with Remote Outdoor Unit-Air-Source) | Yes
213353815 | Central Heat Pump | SMART COMFORT | DLCURAH30ABK |  |  | F5MA4*30L*B* |  | 30000 |  |  | 15.2 | 8.5 | 33600 |  |  | 27200 | 80.95% | 1.8 | Both | 625 | 2.5 | HRCU-A-CB (Split System: Heat Pump with Remote Outdoor Unit-Air-Source) | N/A
212976453 | Central Heat Pump | SMART COMFORT | DLCURAH30ABK |  |  | EA*4X37L21A* | *96VTN0802120B* | 30400 |  |  | 15.2 | 8.5 | 33400 |  |  | 26400 | 79.04% | 1.86 | Both | 632.5 | 2.53 | HRCU-A-CB (Split System: Heat Pump with Remote Outdoor Unit-Air-Source) | N/A
213607806 | Central Heat Pump | SMART COMFORT | DLCURAH48ABK |  |  | FTMA4B60L0D* |  | 48500 |  |  | 17 | 8.5 | 48500 |  |  | 34000 | 70.1% | 2.02 | Both | 1010 | 4.04 | HRCU-A-CB (Split System: Heat Pump with Remote Outdoor Unit-Air-Source) | N/A
211379145 | Central Heat Pump | YORK | HMH72B341 |  |  | XAFD48FBCN1 | YP9C100C20MP13 | 34000 |  |  | 16.5 | 8.5 | 33000 |  |  | 24200 | 73.33% | 2.1 | Both | 707.5 | 2.83 | HRCU-A-CB (Split System: Heat Pump with Remote Outdoor Unit-Air-Source) | N/A
211377740 | Central Heat Pump | YORK | HMH72B341 |  |  | XAHB30CXXN1+TXV | TM9V060B12MP12 | 31600 |  |  | 16.5 | 8.1 | 32800 |  |  | 23000 | 70.12% | 1.96 | Both | 657.5 | 2.63 | HRCU-A-CB (Split System: Heat Pump with Remote Outdoor Unit-Air-Source) | N/A
211379718 | Central Heat Pump | YORK | HMH72B341 |  |  | XAHC48FBCN1 | TM8V100C16MP12 | 33600 |  |  | 16.5 | 8.5 | 32400 |  |  | 23800 | 73.46% | 2.06 | Both | 700 | 2.8 | HRCU-A-CB (Split System: Heat Pump with Remote Outdoor Unit-Air-Source) | N/A
213077520 | Central Heat Pump | PAYNE HEATING AND COOLING | 38MURAQ36AB3* |  |  | CAP**4321AL* | PG96VTAB60080C** | 36600 |  |  | 16 | 8.5 | 38500 |  |  | 35000 | 90.91% | 2.06 | Both | 762.5 | 3.05 | HRCU-A-CB (Split System: Heat Pump with Remote Outdoor Unit-Air-Source) | N/A
213078499 | Central Heat Pump | PAYNE HEATING AND COOLING | 38MURAQ36AB3* |  |  | CAP**3721AL* | PG80MS(A,L)A60090C** | 37000 |  |  | 16 | 8.5 | 38500 |  |  | 35000 | 90.91% | 2.08 | Both | 770 | 3.08 | HRCU-A-CB (Split System: Heat Pump with Remote Outdoor Unit-Air-Source) | N/A
213076618 | Central Heat Pump | PAYNE HEATING AND COOLING | 38MURAQ36AB3* |  |  | CNPV*4217AL* | PG80VTLB48090B** | 35600 |  |  | 16 | 8.1 | 38500 |  |  | 35000 | 90.91% | 1.94 | Both | 742.5 | 2.97 | HRCU-A-CB (Split System: Heat Pump with Remote Outdoor Unit-Air-Source) | N/A
213079263 | Central Heat Pump | PAYNE HEATING AND COOLING | 38MURAQ36AB3* |  |  | CAP**4821AL* | PG80MSUA60080C** | 36200 |  |  | 16.5 | 8.5 | 38000 |  |  | 34600 | 91.05% | 2.06 | Both | 755 | 3.02 | HRCU-A-CB (Split System: Heat Pump with Remote Outdoor Unit-Air-Source) | N/A
213079779 | Central Heat Pump | PAYNE HEATING AND COOLING | 38MURAQ36AB3* |  |  | CAP**4321AL* | PG92MSAA60100C** | 36600 |  |  | 16.5 | 8.5 | 38000 |  |  | 34800 | 91.58% | 2.08 | Both | 762.5 | 3.05 | HRCU-A-CB (Split System: Heat Pump with Remote Outdoor Unit-Air-Source) | N/A
214861602 | Central Heat Pump | MDV | MOX630-60HFN10-M3 |  |  | MVBC-60HWFN10-MD3E-D |  | 54000 |  |  | 15.2 | 8.4 | 54000 |  |  | 38000 | 70.37% | 1.8 | Both | 1125 | 4.5 | HRCU-A-CB (Split System: Heat Pump with Remote Outdoor Unit-Air-Source) | Yes
215359323 | Central Heat Pump | MDV | MOX430-18HFN10-M3X |  |  | MVBC-24HWFN10-MB3E-D |  | 18000 |  |  | 19 | 9.7 | 19000 |  |  | 18000 | 94.74% | 2 | Both | 375 | 1.5 | HRCU-A-CB (Split System: Heat Pump with Remote Outdoor Unit-Air-Source) | Yes
210474090 | Central Heat Pump | TEMPSTAR | TVH825GKA3* |  |  | EN(A,D)4X48L24**+WALLCON | *80CSU1002120A* | 24000 |  |  | 16.5 | 8.1 | 21400 |  |  | 16600 | 77.57% | 2 | Both | 500 | 2 | HRCU-A-CB (Split System: Heat Pump with Remote Outdoor Unit-Air-Source) | N/A
213361579 | Central Heat Pump | CARRIER | 25VNA424A*031* |  |  | FE4BN(B,X)C36L*+UI |  | 23400 |  |  | 21 | 10.5 | 26400 |  |  | 19700 | 74.62% | 2.46 | Both | 487.5 | 1.95 | HRCU-A-CB (Split System: Heat Pump with Remote Outdoor Unit-Air-Source) | Both
211713133 | Central Heat Pump | SMART COMFORT | DLCURAH30ABK |  |  | EA*4X43L21A* | *80ESU0401712A* | 31200 |  |  | 15.2 | 8.1 | 33400 |  |  | 26000 | 77.84% | 1.86 | Both | 650 | 2.6 | HRCU-A-CB (Split System: Heat Pump with Remote Outdoor Unit-Air-Source) | N/A
212987757 | Central Heat Pump | SMART COMFORT | DLCURAH30ABK |  |  | EA*4X42L24A* | *96MSM0802120A* | 29800 |  |  | 15.2 | 8.1 | 34200 |  |  | 27600 | 80.7% | 1.8 | Both | 620 | 2.48 | HRCU-A-CB (Split System: Heat Pump with Remote Outdoor Unit-Air-Source) | N/A
211222753 | Central Heat Pump | SMART COMFORT | DLCURAH30ABK |  |  | FM(C,U)4Z36**AL* |  | 30400 |  |  | 15.5 | 8.5 | 35000 |  |  | 27400 | 78.29% | 1.82 | Both | 632.5 | 2.53 | HRCU-A-CB (Split System: Heat Pump with Remote Outdoor Unit-Air-Source) | N/A
211624976 | Central Heat Pump | NAPOLEON | WSEHV4860RA1-N |  |  | NPFX48A60A |  | 54000 |  |  | 15.8 | 9 | 54000 |  |  | 41000 | 75.93% | 1.8 | Both | 1125 | 4.5 | HRCU-A-CB (Split System: Heat Pump with Remote Outdoor Unit-Air-Source) | Yes
213080646 | Central Heat Pump | PAYNE HEATING AND COOLING | 38MURAQ36AB3* |  |  | CAP**3617AL* | PG95MSUA48060B** | 35200 |  |  | 15.5 | 8.1 | 39000 |  |  | 35200 | 90.26% | 1.84 | Both | 732.5 | 2.93 | HRCU-A-CB (Split System: Heat Pump with Remote Outdoor Unit-Air-Source) | N/A
213076602 | Central Heat Pump | PAYNE HEATING AND COOLING | 38MURAQ36AB3* |  |  | CAP**4221AL* | PG80VTLB48090B** | 35000 |  |  | 16 | 8.1 | 38500 |  |  | 35000 | 90.91% | 1.86 | Both | 730 | 2.92 | HRCU-A-CB (Split System: Heat Pump with Remote Outdoor Unit-Air-Source) | N/A
215402199 | Central Heat Pump | RUNTRU | E4HL5024A1000A |  |  | 4TXCB003DS3 | A801X060BM4SD | 24000 |  |  | 15.2 | 8.5 | 24000 |  |  | 21000 | 87.5% | 1.85 | Both | 500 | 2 | HRCU-A-CB (Split System: Heat Pump with Remote Outdoor Unit-Air-Source) | N/A
213077531 | Central Heat Pump | PAYNE HEATING AND COOLING | 38MURAQ36AB3* |  |  | CAP**4821AL* | PG96VTAB60080C** | 36200 |  |  | 16 | 8.5 | 38000 |  |  | 34800 | 91.58% | 2.04 | Both | 755 | 3.02 | HRCU-A-CB (Split System: Heat Pump with Remote Outdoor Unit-Air-Source) | N/A
213080694 | Central Heat Pump | PAYNE HEATING AND COOLING | 38MURAQ36AB3* |  |  | CAP**4221AL* | PG95MSUA48060B** | 35000 |  |  | 16 | 8.1 | 38500 |  |  | 35000 | 90.91% | 1.86 | Both | 730 | 2.92 | HRCU-A-CB (Split System: Heat Pump with Remote Outdoor Unit-Air-Source) | N/A
211749852 | Central Heat Pump | RUNTRU | E4HL5048A1000A |  |  | E4AH5E48A1K30A |  | 48000 |  |  | 15.2 | 8.1 | 48000 |  |  | 34000 | 70.83% | 1.75 | Both | 1000 | 4 | HRCU-A-CB (Split System: Heat Pump with Remote Outdoor Unit-Air-Source) | N/A
211262735 | Central Heat Pump | SMART COMFORT | DLCURAH18ABK |  |  | EN(A,D)4X24L14** | *92ESN0601412A* | 18100 |  |  | 16 | 8.5 | 19000 |  |  | 18600 | 97.89% | 2.24 | Both | 377.5 | 1.51 | HRCU-A-CB (Split System: Heat Pump with Remote Outdoor Unit-Air-Source) | N/A
212975846 | Central Heat Pump | SMART COMFORT | DLCURAH18ABK |  |  | EN(A,D)4X30L17** | *96VTN0801716B* | 17500 |  |  | 16 | 8.1 | 18000 |  |  | 18700 | 103.9% | 2.24 | Both | 365 | 1.46 | HRCU-A-CB (Split System: Heat Pump with Remote Outdoor Unit-Air-Source) | N/A
212975794 | Central Heat Pump | SMART COMFORT | DLCURAH18ABK |  |  | EA*4X24L17A* | *96VTN0801716B* | 17200 |  |  | 16 | 8.5 | 18200 |  |  | 19400 | 106.6% | 2.34 | Both | 357.5 | 1.43 | HRCU-A-CB (Split System: Heat Pump with Remote Outdoor Unit-Air-Source) | N/A
212974739 | Central Heat Pump | SMART COMFORT | DLCURAH18ABK |  |  | EN(A,D)4X30L14** | *96VTN0401410B* | 17400 |  |  | 16 | 8.1 | 18000 |  |  | 18600 | 103.3% | 2.22 | Both | 362.5 | 1.45 | HRCU-A-CB (Split System: Heat Pump with Remote Outdoor Unit-Air-Source) | N/A
211261509 | Central Heat Pump | SMART COMFORT | DLCURAH18ABK |  |  | EA*4X30L14A* | *80ES(N,L)0701412A* | 17700 |  |  | 16.5 | 8.5 | 18200 |  |  | 18500 | 101.6% | 2.22 | Both | 370 | 1.48 | HRCU-A-CB (Split System: Heat Pump with Remote Outdoor Unit-Air-Source) | N/A
215402209 | Central Heat Pump | RUNTRU | E4HL5030A1000A |  |  | 4TXCB004DS3 | A801X060BM4SD | 30000 |  |  | 15.2 | 8.1 | 25000 |  |  | 18000 | 72% | 1.75 | Both | 625 | 2.5 | HRCU-A-CB (Split System: Heat Pump with Remote Outdoor Unit-Air-Source) | N/A
211222537 | Central Heat Pump | SMART COMFORT | DLCURAH30ABK |  |  | EA*4X37L21A* | *80ESU0601716A | 31200 |  |  | 15.2 | 8.5 | 33400 |  |  | 26000 | 77.84% | 1.86 | Both | 650 | 2.6 | HRCU-A-CB (Split System: Heat Pump with Remote Outdoor Unit-Air-Source) | N/A
212586150 | Central Heat Pump | RUNTRU | E4HL5030A1000A |  |  | 4TXCB004DS3 | A801X060BM4SCA | 30000 |  |  | 15.2 | 8.1 | 25000 |  |  | 18000 | 72% | 1.75 | Both | 625 | 2.5 | HRCU-A-CB (Split System: Heat Pump with Remote Outdoor Unit-Air-Source) | N/A
211712694 | Central Heat Pump | SMART COMFORT | DLCURAH30ABK |  |  | EA*4X42L24A* | *80VSL1102422A* | 30000 |  |  | 15.2 | 8.1 | 33800 |  |  | 27200 | 80.47% | 1.8 | Both | 625 | 2.5 | HRCU-A-CB (Split System: Heat Pump with Remote Outdoor Unit-Air-Source) | N/A
211222233 | Central Heat Pump | SMART COMFORT | DLCURAH30ABK |  |  | EA*4X36L21A* | *96VTN1002122A* | 29600 |  |  | 15.2 | 8.1 | 33800 |  |  | 27800 | 82.25% | 1.76 | Both | 617.5 | 2.47 | HRCU-A-CB (Split System: Heat Pump with Remote Outdoor Unit-Air-Source) | N/A
213607821 | Central Heat Pump | SMART COMFORT | DLCURAH60ABK |  |  | FTMA4B60L0D* |  | 55000 |  |  | 15.2 | 8.1 | 52500 |  |  | 48000 | 91.43% | 1.84 | Both | 1145 | 4.58 | HRCU-A-CB (Split System: Heat Pump with Remote Outdoor Unit-Air-Source) | N/A
209880025 | Central Heat Pump | FUJITSU | FOP1824MJAZCA |  |  | FCCA2421HZEA | FF98MV306017UPS*A | 22800 |  |  | 20 | 8.5 | 22800 |  |  | 26000 | 114% | 2.1 | Both | 475 | 1.9 | HRCU-A-CB (Split System: Heat Pump with Remote Outdoor Unit-Air-Source) | N/A
209880034 | Central Heat Pump | FUJITSU | FOP1836MJAZCA |  |  | FCCA6021SZEA | FF96TV510021M4S*A | 34200 |  |  | 18 | 8.5 | 34200 |  |  | 43000 | 125.7% | 2.2 | Both | 712.5 | 2.85 | HRCU-A-CB (Split System: Heat Pump with Remote Outdoor Unit-Air-Source) | N/A
210598284 | Central Heat Pump | HEIL | HVH825GKA2* |  |  | EHD4X48AAL+WALLCON | *96CTN0801714A* | 24200 |  |  | 16 | 8.1 | 21400 |  |  | 16700 | 78.04% | 2 | Both | 505 | 2.02 | HRCU-A-CB (Split System: Heat Pump with Remote Outdoor Unit-Air-Source) | N/A
211265031 | Central Heat Pump | PAYNE HEATING AND COOLING | 38MURAQ18AB3* |  |  | FV4CNF002L |  | 18100 |  |  | 16.5 | 8.5 | 18500 |  |  | 18000 | 97.3% | 2.18 | Both | 377.5 | 1.51 | HRCU-A-CB (Split System: Heat Pump with Remote Outdoor Unit-Air-Source) | N/A
211257334 | Central Heat Pump | PAYNE HEATING AND COOLING | 38MURAQ18AB3* |  |  | FJ4DN*B24L* |  | 18500 |  |  | 15.5 | 9 | 19300 |  |  | 18300 | 94.82% | 2.2 | Both | 385 | 1.54 | HRCU-A-CB (Split System: Heat Pump with Remote Outdoor Unit-Air-Source) | N/A
213076652 | Central Heat Pump | PAYNE HEATING AND COOLING | 38MURAQ36AB3* |  |  | CAP**4221AL* | PG80VTLB60090C** | 35200 |  |  | 16 | 8.1 | 38500 |  |  | 35000 | 90.91% | 1.88 | Both | 732.5 | 2.93 | HRCU-A-CB (Split System: Heat Pump with Remote Outdoor Unit-Air-Source) | N/A
211749848 | Central Heat Pump | RUNTRU | E4HL5024A1000A |  |  | E4AH5E24A1J30A |  | 24000 |  |  | 15.2 | 8.1 | 24000 |  |  | 18000 | 75% | 1.94 | Both | 500 | 2 | HRCU-A-CB (Split System: Heat Pump with Remote Outdoor Unit-Air-Source) | N/A
213076553 | Central Heat Pump | PAYNE HEATING AND COOLING | 38MURAQ36AB3* |  |  | CNPV*4217AL* | PG80VTLB48070B** | 35400 |  |  | 16 | 8.1 | 38500 |  |  | 35000 | 90.91% | 1.94 | Both | 737.5 | 2.95 | HRCU-A-CB (Split System: Heat Pump with Remote Outdoor Unit-Air-Source) | N/A
213079743 | Central Heat Pump | PAYNE HEATING AND COOLING | 38MURAQ36AB3* |  |  | CAP**3721AL* | PG92MSAA60100C** | 36600 |  |  | 16.5 | 8.5 | 38000 |  |  | 34800 | 91.58% | 2.06 | Both | 762.5 | 3.05 | HRCU-A-CB (Split System: Heat Pump with Remote Outdoor Unit-Air-Source) | N/A
213077678 | Central Heat Pump | PAYNE HEATING AND COOLING | 38MURAQ36AB3* |  |  | CNPV*4821AL* | PG96VTAB60100C** | 36000 |  |  | 16.5 | 8.1 | 38500 |  |  | 35000 | 90.91% | 2 | Both | 750 | 3 | HRCU-A-CB (Split System: Heat Pump with Remote Outdoor Unit-Air-Source) | N/A
213080670 | Central Heat Pump | PAYNE HEATING AND COOLING | 38MURAQ36AB3* |  |  | CAP**3717AL* | PG95MSUA48060B** | 36000 |  |  | 15.5 | 8.5 | 38500 |  |  | 35000 | 90.91% | 2 | Both | 750 | 3 | HRCU-A-CB (Split System: Heat Pump with Remote Outdoor Unit-Air-Source) | N/A
213080766 | Central Heat Pump | PAYNE HEATING AND COOLING | 38MURAQ36AB3* |  |  | CNPV*4821AL* | PG95MSUA48060B** | 35600 |  |  | 16 | 8.1 | 38500 |  |  | 35000 | 90.91% | 1.98 | Both | 742.5 | 2.97 | HRCU-A-CB (Split System: Heat Pump with Remote Outdoor Unit-Air-Source) | N/A
211264871 | Central Heat Pump | SMART COMFORT | DLCURAH18ABK |  |  | FXM4X18**AL |  | 17800 |  |  | 16.5 | 8.5 | 18300 |  |  | 18500 | 101.1% | 2.22 | Both | 370 | 1.48 | HRCU-A-CB (Split System: Heat Pump with Remote Outdoor Unit-Air-Source) | N/A
211261602 | Central Heat Pump | SMART COMFORT | DLCURAH18ABK |  |  | EA*4X30L17A* | *96VSN0401712A* | 17900 |  |  | 15.5 | 8.5 | 18500 |  |  | 18500 | 100% | 2.22 | Both | 372.5 | 1.49 | HRCU-A-CB (Split System: Heat Pump with Remote Outdoor Unit-Air-Source) | N/A
211241330 | Central Heat Pump | PAYNE HEATING AND COOLING | 38MURAQ24AB3* |  |  | CAP**3014AL* | PG80ES(A,L)A36045A** | 24400 |  |  | 16 | 8.5 | 26600 |  |  | 22600 | 84.96% | 1.86 | Both | 507.5 | 2.03 | HRCU-A-CB (Split System: Heat Pump with Remote Outdoor Unit-Air-Source) | N/A
211261531 | Central Heat Pump | SMART COMFORT | DLCURAH18ABK |  |  | EA*4X30L17A* | *80VSL0451412A* | 17900 |  |  | 16 | 8.5 | 18400 |  |  | 18500 | 100.5% | 2.22 | Both | 372.5 | 1.49 | HRCU-A-CB (Split System: Heat Pump with Remote Outdoor Unit-Air-Source) | N/A
213607596 | Central Heat Pump | SMART COMFORT | DLCURAH18ABK |  |  | FTMA4X24L0B* |  | 18100 |  |  | 16.5 | 8.5 | 18200 |  |  | 18200 | 100% | 2.2 | Both | 377.5 | 1.51 | HRCU-A-CB (Split System: Heat Pump with Remote Outdoor Unit-Air-Source) | N/A
211264958 | Central Heat Pump | SMART COMFORT | DLCURAH18ABK |  |  | FMA4X24**AL* |  | 17400 |  |  | 16 | 8.5 | 18500 |  |  | 20000 | 108.1% | 2.44 | Both | 362.5 | 1.45 | HRCU-A-CB (Split System: Heat Pump with Remote Outdoor Unit-Air-Source) | N/A
212971634 | Central Heat Pump | PAYNE HEATING AND COOLING | 38MURAQ24AB3* |  |  | CAP**2517AL* | PG80VTLB48070B** | 24200 |  |  | 17 | 8.5 | 25200 |  |  | 21600 | 85.71% | 1.82 | Both | 505 | 2.02 | HRCU-A-CB (Split System: Heat Pump with Remote Outdoor Unit-Air-Source) | N/A
207335555 | Central Heat Pump | NAPOLEON | NS18HV48A60 |  |  | NPFX48A60A |  | 54000 |  |  | 15.8 | 9 | 54000 |  |  | 41000 | 75.93% | 1.8 | Both | 1125 | 4.5 | HRCU-A-CB (Split System: Heat Pump with Remote Outdoor Unit-Air-Source) | N/A
213080682 | Central Heat Pump | PAYNE HEATING AND COOLING | 38MURAQ36AB3* |  |  | CAP**3721AL* | PG95MSUA48060B** | 36600 |  |  | 16 | 8.5 | 38500 |  |  | 35000 | 90.91% | 2.06 | Both | 762.5 | 3.05 | HRCU-A-CB (Split System: Heat Pump with Remote Outdoor Unit-Air-Source) | N/A
213077575 | Central Heat Pump | PAYNE HEATING AND COOLING | 38MURAQ36AB3* |  |  | CNPV*4824AL* | PG96VTAB60080C** | 35600 |  |  | 16.5 | 8.1 | 38500 |  |  | 34800 | 90.39% | 1.98 | Both | 742.5 | 2.97 | HRCU-A-CB (Split System: Heat Pump with Remote Outdoor Unit-Air-Source) | N/A
213076606 | Central Heat Pump | PAYNE HEATING AND COOLING | 38MURAQ36AB3* |  |  | CAP**4321AL* | PG80VTLB48090B** | 36200 |  |  | 16 | 8.5 | 38000 |  |  | 34800 | 91.58% | 2.04 | Both | 755 | 3.02 | HRCU-A-CB (Split System: Heat Pump with Remote Outdoor Unit-Air-Source) | N/A
213077691 | Central Heat Pump | PAYNE HEATING AND COOLING | 38MURAQ36AB3* |  |  | CNPV*4824AL* | PG96VTAB60100C** | 36000 |  |  | 16.5 | 8.1 | 38500 |  |  | 35000 | 90.91% | 2 | Both | 750 | 3 | HRCU-A-CB (Split System: Heat Pump with Remote Outdoor Unit-Air-Source) | N/A
211229492 | Central Heat Pump | PAYNE HEATING AND COOLING | 38MURAQ36AB3* |  |  | CAP**4824AL* | PG95ESAA60100C** | 36600 |  |  | 16 | 8.5 | 38500 |  |  | 34800 | 90.39% | 2.08 | Both | 762.5 | 3.05 | HRCU-A-CB (Split System: Heat Pump with Remote Outdoor Unit-Air-Source) | N/A
213077639 | Central Heat Pump | PAYNE HEATING AND COOLING | 38MURAQ36AB3* |  |  | CAP**4321AL* | PG96VTAB60100C** | 36200 |  |  | 16.5 | 8.5 | 38000 |  |  | 34800 | 91.58% | 2.04 | Both | 755 | 3.02 | HRCU-A-CB (Split System: Heat Pump with Remote Outdoor Unit-Air-Source) | N/A
212984190 | Central Heat Pump | SMART COMFORT | DLCURAH18ABK |  |  | EA*4X25L17A* | *92MSN0601714A* | 18100 |  |  | 16.5 | 8.5 | 17900 |  |  | 17700 | 98.88% | 2.14 | Both | 377.5 | 1.51 | HRCU-A-CB (Split System: Heat Pump with Remote Outdoor Unit-Air-Source) | N/A
212971220 | Central Heat Pump | PAYNE HEATING AND COOLING | 38MURAQ24AB3* |  |  | CNPV*3014AL* | PG80VTLB36045A** | 23400 |  |  | 17 | 8.1 | 25800 |  |  | 24400 | 94.57% | 2.04 | Both | 487.5 | 1.95 | HRCU-A-CB (Split System: Heat Pump with Remote Outdoor Unit-Air-Source) | N/A
214655293 | Central Heat Pump | RUNTRU | E4HL5060A1000A |  |  | A4AH5V60A1C3 + DF |  | 54000 |  |  | 15.2 | 8.1 | 54000 |  |  | 38000 | 70.37% | 1.85 | Both | 1125 | 4.5 | HRCU-A-CB (Split System: Heat Pump with Remote Outdoor Unit-Air-Source) | Yes
211240278 | Central Heat Pump | PAYNE HEATING AND COOLING | 38MURAQ24AB3* |  |  | CAP**2414AL* | PG95ESAA36060A** | 24000 |  |  | 15.5 | 8.5 | 27200 |  |  | 23600 | 86.76% | 1.92 | Both | 500 | 2 | HRCU-A-CB (Split System: Heat Pump with Remote Outdoor Unit-Air-Source) | N/A
211261273 | Central Heat Pump | SMART COMFORT | DLCURAH18ABK |  |  | EA*4X30L14A* | *96VSN0401410A* | 17500 |  |  | 16 | 8.5 | 18100 |  |  | 18600 | 102.8% | 2.24 | Both | 365 | 1.46 | HRCU-A-CB (Split System: Heat Pump with Remote Outdoor Unit-Air-Source) | N/A
212586152 | Central Heat Pump | RUNTRU | E4HL5060A1000A |  |  | 4TXCD010DS3 | A801X120DM5SCA | 47500 |  |  | 15.2 | 8.1 | 45000 |  |  | 33400 | 74.22% | 1.75 | Both | 990 | 3.96 | HRCU-A-CB (Split System: Heat Pump with Remote Outdoor Unit-Air-Source) | N/A
215318727 | Central Heat Pump | INNOVAIR | GOV36H2BA |  |  | GAV36B2A |  | 34000 |  |  | 18.6 | 9 | 34200 |  |  | 24000 | 70.18% | 2.1 | Both | 707.5 | 2.83 | HRCU-A-CB (Split System: Heat Pump with Remote Outdoor Unit-Air-Source) | N/A
211240265 | Central Heat Pump | PAYNE HEATING AND COOLING | 38MURAQ24AB3* |  |  | CAP**2414AL* | PG80VTLA36070A** | 24000 |  |  | 16.5 | 8.5 | 26800 |  |  | 23800 | 88.81% | 1.96 | Both | 500 | 2 | HRCU-A-CB (Split System: Heat Pump with Remote Outdoor Unit-Air-Source) | N/A
212971232 | Central Heat Pump | PAYNE HEATING AND COOLING | 38MURAQ24AB3* |  |  | CNPV*3017AL* | PG80VTLB36045A** | 23600 |  |  | 17 | 8.5 | 26200 |  |  | 24600 | 93.89% | 2.04 | Both | 492.5 | 1.97 | HRCU-A-CB (Split System: Heat Pump with Remote Outdoor Unit-Air-Source) | N/A
211749853 | Central Heat Pump | RUNTRU | E4HL5060A1000A |  |  | E4AH5E60A1K30A |  | 54000 |  |  | 15.2 | 8.1 | 54000 |  |  | 38000 | 70.37% | 1.84 | Both | 1125 | 4.5 | HRCU-A-CB (Split System: Heat Pump with Remote Outdoor Unit-Air-Source) | N/A
211749855 | Central Heat Pump | RUNTRU | E4HL5060A1000A |  |  | E4AH5E48A1K30A |  | 48000 |  |  | 15.2 | 8.1 | 48000 |  |  | 34000 | 70.83% | 1.75 | Both | 1000 | 4 | HRCU-A-CB (Split System: Heat Pump with Remote Outdoor Unit-Air-Source) | N/A
211241342 | Central Heat Pump | PAYNE HEATING AND COOLING | 38MURAQ24AB3* |  |  | CAP**3014AL* | PG92ESAA36060A** | 23400 |  |  | 16.5 | 8.5 | 25800 |  |  | 24400 | 94.57% | 2.02 | Both | 487.5 | 1.95 | HRCU-A-CB (Split System: Heat Pump with Remote Outdoor Unit-Air-Source) | N/A
211261200 | Central Heat Pump | SMART COMFORT | DLCURAH18ABK |  |  | EA*4X25L17A* | OMV098J12* | 18800 |  |  | 16 | 8.5 | 18700 |  |  | 17300 | 92.51% | 2.12 | Both | 392.5 | 1.57 | HRCU-A-CB (Split System: Heat Pump with Remote Outdoor Unit-Air-Source) | N/A
211264980 | Central Heat Pump | SMART COMFORT | DLCURAH18ABK |  |  | FM(C,U)4Z18**AL* |  | 17800 |  |  | 17 | 9 | 18700 |  |  | 19800 | 105.9% | 2.4 | Both | 370 | 1.48 | HRCU-A-CB (Split System: Heat Pump with Remote Outdoor Unit-Air-Source) | N/A
211257342 | Central Heat Pump | SMART COMFORT | DLCURAH18ABK |  |  | FJMA4*24L*B* |  | 18500 |  |  | 15.5 | 9 | 19300 |  |  | 18300 | 94.82% | 2.2 | Both | 385 | 1.54 | HRCU-A-CB (Split System: Heat Pump with Remote Outdoor Unit-Air-Source) | N/A
211242434 | Central Heat Pump | PAYNE HEATING AND COOLING | 38MURAQ24AB3* |  |  | CAP**3621AL* | PG80ESUA36040B** | 24200 |  |  | 17.5 | 8.5 | 26000 |  |  | 22800 | 87.69% | 1.9 | Both | 505 | 2.02 | HRCU-A-CB (Split System: Heat Pump with Remote Outdoor Unit-Air-Source) | N/A
212510796 | Central Heat Pump | RUNTRU | E4HL5036A1000A |  |  | 4TXCB006DS3 | A801X080BM4SCA | 30000 |  |  | 15.2 | 8.1 | 27000 |  |  | 19000 | 70.37% | 1.75 | Both | 625 | 2.5 | HRCU-A-CB (Split System: Heat Pump with Remote Outdoor Unit-Air-Source) | N/A
211624975 | Central Heat Pump | NAPOLEON | WSEHV4860RA1-N |  |  | NPFX48A |  | 48000 |  |  | 17 | 9 | 48000 |  |  | 39000 | 81.25% | 1.8 | Both | 1000 | 4 | HRCU-A-CB (Split System: Heat Pump with Remote Outdoor Unit-Air-Source) | Yes
212510785 | Central Heat Pump | RUNTRU | E4HL5024A1000A |  |  | 4TXCB003DS3 | A952V060BU4SAD | 24000 |  |  | 15.2 | 8.5 | 24000 |  |  | 21000 | 87.5% | 1.85 | Both | 500 | 2 | HRCU-A-CB (Split System: Heat Pump with Remote Outdoor Unit-Air-Source) | N/A
211227367 | Central Heat Pump | PAYNE HEATING AND COOLING | 38MURAQ36AB3* |  |  | CAP**4221AL* | PG80ES(A,L)A60110C** | 35400 |  |  | 16 | 8.1 | 38500 |  |  | 35000 | 90.91% | 1.88 | Both | 737.5 | 2.95 | HRCU-A-CB (Split System: Heat Pump with Remote Outdoor Unit-Air-Source) | N/A
212510786 | Central Heat Pump | RUNTRU | E4HL5024A1000A |  |  | 4TXCB003DS3 | A952V040BU3SAD | 24000 |  |  | 15.2 | 8.5 | 24000 |  |  | 21000 | 87.5% | 1.85 | Both | 500 | 2 | HRCU-A-CB (Split System: Heat Pump with Remote Outdoor Unit-Air-Source) | N/A
212510784 | Central Heat Pump | RUNTRU | E4HL5024A1000A |  |  | 4TXCB003DS3 | A951X060BU4SAB | 24000 |  |  | 15.2 | 8.5 | 24000 |  |  | 21000 | 87.5% | 1.85 | Both | 500 | 2 | HRCU-A-CB (Split System: Heat Pump with Remote Outdoor Unit-Air-Source) | N/A
211229481 | Central Heat Pump | PAYNE HEATING AND COOLING | 38MURAQ36AB3* |  |  | CAP**4824AL* | PG95ESAA60080C** | 36600 |  |  | 15.5 | 8.5 | 38500 |  |  | 34800 | 90.39% | 2.1 | Both | 762.5 | 3.05 | HRCU-A-CB (Split System: Heat Pump with Remote Outdoor Unit-Air-Source) | N/A
211131915 | Central Heat Pump | AC PRO.com | AUD60W/A1-D(U) |  |  | AUD48AH2/A1-D(U) |  | 48000 |  |  | 17 | 9 | 48000 |  |  | 39000 | 81.25% | 1.8 | Both | 1000 | 4 | HRCU-A-CB (Split System: Heat Pump with Remote Outdoor Unit-Air-Source) | Yes
213077600 | Central Heat Pump | PAYNE HEATING AND COOLING | 38MURAQ36AB3* |  |  | CAP**3721AL* | PG96VTAB60100C** | 36200 |  |  | 16.5 | 8.5 | 38000 |  |  | 34800 | 91.58% | 2.04 | Both | 755 | 3.02 | HRCU-A-CB (Split System: Heat Pump with Remote Outdoor Unit-Air-Source) | N/A
214594891 | Central Heat Pump | MIDEA | MOX430U-18HFN1-M |  |  | MVBL-18HWFN1-MH3 |  | 18000 |  |  | 17 | 9.5 | 19000 |  |  | 18000 | 94.74% | 2 | Both | 375 | 1.5 | HRCU-A-CB (Split System: Heat Pump with Remote Outdoor Unit-Air-Source) | No
211253516 | Central Heat Pump | ECO AC | EHI-O24BAH |  |  | EHI-V24BA |  | 24000 |  |  | 17.4 | 10 | 24000 |  |  | 22600 | 94.17% | 1.91 | Both | 500 | 2 | HRCU-A-CB (Split System: Heat Pump with Remote Outdoor Unit-Air-Source) | No
212916825 | Central Heat Pump | Bladex | BX30U-18HPHYHA |  |  | BLC-24HWAC1-UNC |  | 18000 |  |  | 16.1 | 9.5 | 19000 |  |  | 15000 | 78.95% | 2.2 | Both | 375 | 1.5 | HRCU-A-C (Split System: Heat Pump with Remote Outdoor Unit with No Indoor Fan --Air Source) | N/A
211253517 | Central Heat Pump | ECO AC | EHI-O30BAH |  |  | EHI-V30BA |  | 30000 |  |  | 16.2 | 8.9 | 33000 |  |  | 24000 | 72.73% | 1.8 | Both | 625 | 2.5 | HRCU-A-CB (Split System: Heat Pump with Remote Outdoor Unit-Air-Source) | Yes
209880051 | Central Heat Pump | FUJITSU | FOP1860MJAZCA |  |  | FCCA6021SZEA | FF96TV508521M4S*A | 53000 |  |  | 18 | 8.1 | 53000 |  |  | 50500 | 95.28% | 1.9 | Both | 1105 | 4.42 | HRCU-A-CB (Split System: Heat Pump with Remote Outdoor Unit-Air-Source) | N/A
213156954 | Central Heat Pump | Bladex | BX30U-30HPHYHA(X) |  |  | BLC-36HWAC1-UNC |  | 30000 |  |  | 15.5 | 9.7 | 33000 |  |  | 27000 | 81.82% | 1.85 | Both | 625 | 2.5 | HRCU-A-C (Split System: Heat Pump with Remote Outdoor Unit with No Indoor Fan --Air Source) | N/A
213076598 | Central Heat Pump | PAYNE HEATING AND COOLING | 38MURAQ36AB3* |  |  | CAP**3721AL* | PG80VTLB48090B** | 36200 |  |  | 16 | 8.5 | 38000 |  |  | 34800 | 91.58% | 2.04 | Both | 755 | 3.02 | HRCU-A-CB (Split System: Heat Pump with Remote Outdoor Unit-Air-Source) | N/A
213076630 | Central Heat Pump | PAYNE HEATING AND COOLING | 38MURAQ36AB3* |  |  | CAP**3621AL* | PG80VTLB60090C** | 35000 |  |  | 16 | 8.1 | 38500 |  |  | 35200 | 91.43% | 1.82 | Both | 730 | 2.92 | HRCU-A-CB (Split System: Heat Pump with Remote Outdoor Unit-Air-Source) | N/A
211229602 | Central Heat Pump | PAYNE HEATING AND COOLING | 38MURAQ36AB3* |  |  | CAP**4824AL* | PG96VTAA60100C** | 36400 |  |  | 15.5 | 8.5 | 38500 |  |  | 34800 | 90.39% | 2.08 | Both | 757.5 | 3.03 | HRCU-A-CB (Split System: Heat Pump with Remote Outdoor Unit-Air-Source) | N/A
213077498 | Central Heat Pump | PAYNE HEATING AND COOLING | 38MURAQ36AB3* |  |  | CAP**4221AL* | PG96VTAB60080C** | 35600 |  |  | 16 | 8.1 | 38500 |  |  | 35200 | 91.43% | 1.9 | Both | 742.5 | 2.97 | HRCU-A-CB (Split System: Heat Pump with Remote Outdoor Unit-Air-Source) | N/A
213080742 | Central Heat Pump | PAYNE HEATING AND COOLING | 38MURAQ36AB3* |  |  | CNPV*4217AL* | PG95MSUA48060B** | 35800 |  |  | 15.5 | 8.1 | 38500 |  |  | 35200 | 91.43% | 1.96 | Both | 745 | 2.98 | HRCU-A-CB (Split System: Heat Pump with Remote Outdoor Unit-Air-Source) | N/A
211230557 | Central Heat Pump | PAYNE HEATING AND COOLING | 38MURAQ36AB3* |  |  | CNPV*4824AL* | PG80VTLA60090C** | 35800 |  |  | 16.5 | 8.1 | 38500 |  |  | 34800 | 90.39% | 2 | Both | 745 | 2.98 | HRCU-A-CB (Split System: Heat Pump with Remote Outdoor Unit-Air-Source) | N/A
213080881 | Central Heat Pump | SMART COMFORT | DLCURAH36ABK |  |  | EN(A,D)4X48L24** | *95MSU0802120A* | 35800 |  |  | 16.5 | 8.1 | 38500 |  |  | 35000 | 90.91% | 2 | Both | 745 | 2.98 | HRCU-A-CB (Split System: Heat Pump with Remote Outdoor Unit-Air-Source) | N/A
213077873 | Central Heat Pump | SMART COMFORT | DLCURAH36ABK |  |  | EA*4X36L17A* | *80MS(N,L)0701412A* | 34800 |  |  | 15.5 | 8.1 | 38500 |  |  | 35200 | 91.43% | 1.82 | Both | 725 | 2.9 | HRCU-A-CB (Split System: Heat Pump with Remote Outdoor Unit-Air-Source) | N/A
207335553 | Central Heat Pump | NAPOLEON | NS18HV24A36 |  |  | NPFX24A36A |  | 34000 |  |  | 16 | 9 | 35000 |  |  | 28000 | 80% | 1.8 | Both | 707.5 | 2.83 | HRCU-A-CB (Split System: Heat Pump with Remote Outdoor Unit-Air-Source) | N/A
213079432 | Central Heat Pump | SMART COMFORT | DLCURAH36ABK |  |  | EA*4X42L21A* | *92MSN0601714A* | 35200 |  |  | 16 | 8.1 | 38500 |  |  | 35200 | 91.43% | 1.88 | Both | 732.5 | 2.93 | HRCU-A-CB (Split System: Heat Pump with Remote Outdoor Unit-Air-Source) | N/A
213077909 | Central Heat Pump | SMART COMFORT | DLCURAH36ABK |  |  | END4X42L17** | *80MS(N,L)0701412A* | 35400 |  |  | 16 | 8.1 | 38500 |  |  | 35000 | 90.91% | 1.94 | Both | 737.5 | 2.95 | HRCU-A-CB (Split System: Heat Pump with Remote Outdoor Unit-Air-Source) | N/A
214056591 | Central Heat Pump | Bladex | BX24-HP15ECO |  |  | BLCA-24HWAC1 |  | 22000 |  |  | 15.4 | 9.2 | 22000 |  |  | 16000 | 72.73% | 2 | Both | 457.5 | 1.83 | HRCU-A-C (Split System: Heat Pump with Remote Outdoor Unit with No Indoor Fan --Air Source) | N/A
212394302 | Central Heat Pump | AC PRO.com | AUD36W/A1-D(U) |  |  | ACAT36F/NAA |  | 32000 |  |  | 15.2 | 8.5 | 34000 |  |  | 24000 | 70.59% | 1.8 | Both | 667.5 | 2.67 | HRCU-A-C (Split System: Heat Pump with Remote Outdoor Unit with No Indoor Fan --Air Source) | N/A
211264818 | Central Heat Pump | SMART COMFORT | DLCURAH18ABK |  |  | FEM4X18**BL |  | 17400 |  |  | 16 | 8.5 | 18300 |  |  | 19400 | 106% | 2.34 | Both | 362.5 | 1.45 | HRCU-A-CB (Split System: Heat Pump with Remote Outdoor Unit-Air-Source) | N/A
211242467 | Central Heat Pump | PAYNE HEATING AND COOLING | 38MURAQ24AB3* |  |  | CAP**3621AL* | PG95ESAA60080C** | 24800 |  |  | 16.5 | 8.5 | 26600 |  |  | 22000 | 82.71% | 1.82 | Both | 517.5 | 2.07 | HRCU-A-CB (Split System: Heat Pump with Remote Outdoor Unit-Air-Source) | N/A
211241497 | Central Heat Pump | PAYNE HEATING AND COOLING | 38MURAQ24AB3* |  |  | CAP**3017AL* | PG95ESUA48060B** | 24200 |  |  | 16.5 | 8.5 | 26400 |  |  | 23000 | 87.12% | 1.9 | Both | 505 | 2.02 | HRCU-A-CB (Split System: Heat Pump with Remote Outdoor Unit-Air-Source) | N/A
211264936 | Central Heat Pump | SMART COMFORT | DLCURAH18ABK |  |  | FMA4X18**AL* |  | 17400 |  |  | 16 | 8.5 | 18500 |  |  | 20000 | 108.1% | 2.44 | Both | 362.5 | 1.45 | HRCU-A-CB (Split System: Heat Pump with Remote Outdoor Unit-Air-Source) | N/A
213061684 | Central Heat Pump | NAPOLEON | WSEHV4860RA1-N |  |  | WPCCB60 |  | 50500 |  |  | 15.2 | 8.5 | 53000 |  |  | 37200 | 70.19% | 1.8 | Both | 1052.5 | 4.21 | HRCU-A-C (Split System: Heat Pump with Remote Outdoor Unit with No Indoor Fan --Air Source) | N/A
212510783 | Central Heat Pump | RUNTRU | E4HL5024A1000A |  |  | 4TXCB003DS3 | A801X060BM4SCA | 24000 |  |  | 15.2 | 8.5 | 24000 |  |  | 21000 | 87.5% | 1.85 | Both | 500 | 2 | HRCU-A-CB (Split System: Heat Pump with Remote Outdoor Unit-Air-Source) | N/A
211229523 | Central Heat Pump | PAYNE HEATING AND COOLING | 38MURAQ36AB3* |  |  | CAP**4824AL* | PG95ESAA66140D** | 37400 |  |  | 15.2 | 8.5 | 39500 |  |  | 35000 | 88.61% | 2.12 | Both | 780 | 3.12 | HRCU-A-CB (Split System: Heat Pump with Remote Outdoor Unit-Air-Source) | N/A
211230577 | Central Heat Pump | PAYNE HEATING AND COOLING | 38MURAQ36AB3* |  |  | CNPV*4824AL* | PG80VTLA66135D** | 36200 |  |  | 16 | 8.1 | 38500 |  |  | 34800 | 90.39% | 2.02 | Both | 755 | 3.02 | HRCU-A-CB (Split System: Heat Pump with Remote Outdoor Unit-Air-Source) | N/A
211229512 | Central Heat Pump | PAYNE HEATING AND COOLING | 38MURAQ36AB3* |  |  | CAP**4824AL* | PG95ESAA66120D** | 37200 |  |  | 15.5 | 8.5 | 38500 |  |  | 35000 | 90.91% | 2.12 | Both | 775 | 3.1 | HRCU-A-CB (Split System: Heat Pump with Remote Outdoor Unit-Air-Source) | N/A
212394303 | Central Heat Pump | AC PRO.com | AUD60W/A1-D(U) |  |  | ACAT48H/NAA |  | 47000 |  |  | 15.2 | 8.5 | 48000 |  |  | 33600 | 70% | 1.8 | Both | 980 | 3.92 | HRCU-A-C (Split System: Heat Pump with Remote Outdoor Unit with No Indoor Fan --Air Source) | N/A
212394304 | Central Heat Pump | AC PRO.com | AUD60W/A1-D(U) |  |  | ACAT60H/NAA |  | 50500 |  |  | 15.2 | 8.5 | 53000 |  |  | 37200 | 70.19% | 1.8 | Both | 1052.5 | 4.21 | HRCU-A-C (Split System: Heat Pump with Remote Outdoor Unit with No Indoor Fan --Air Source) | N/A
211226519 | Central Heat Pump | PAYNE HEATING AND COOLING | 38MURAQ36AB3* |  |  | CAP**3717AL* | PG80ES(A,L)A48070B** | 36200 |  |  | 15.5 | 8.5 | 39500 |  |  | 35000 | 88.61% | 2.02 | Both | 755 | 3.02 | HRCU-A-CB (Split System: Heat Pump with Remote Outdoor Unit-Air-Source) | N/A
211253520 | Central Heat Pump | ECO AC | EHI-O60BAH |  |  | EHI-V60BA |  | 55000 |  |  | 15.3 | 9.4 | 59000 |  |  | 48500 | 82.2% | 1.91 | Both | 1145 | 4.58 | HRCU-A-CB (Split System: Heat Pump with Remote Outdoor Unit-Air-Source) | Yes
215402235 | Central Heat Pump | RUNTRU | E4HL5060A1000A |  |  | 4TXCD010DS3 | A801X120DM5SD | 47500 |  |  | 15.2 | 8.1 | 45000 |  |  | 33400 | 74.22% | 1.75 | Both | 990 | 3.96 | HRCU-A-CB (Split System: Heat Pump with Remote Outdoor Unit-Air-Source) | N/A
211240429 | Central Heat Pump | PAYNE HEATING AND COOLING | 38MURAQ24AB3* |  |  | CAP**2417AL* | PG95ESUA36040B** | 23400 |  |  | 16.5 | 8.5 | 26400 |  |  | 25200 | 95.45% | 2.1 | Both | 487.5 | 1.95 | HRCU-A-CB (Split System: Heat Pump with Remote Outdoor Unit-Air-Source) | N/A
211242585 | Central Heat Pump | PAYNE HEATING AND COOLING | 38MURAQ24AB3* |  |  | CAP**3621AL* | PG80ES(A,L)A42090B** | 24800 |  |  | 17 | 8.5 | 26400 |  |  | 22000 | 83.33% | 1.84 | Both | 517.5 | 2.07 | HRCU-A-CB (Split System: Heat Pump with Remote Outdoor Unit-Air-Source) | N/A
211242423 | Central Heat Pump | PAYNE HEATING AND COOLING | 38MURAQ24AB3* |  |  | CAP**3621AL* | PG95ESUA48060B** | 24400 |  |  | 17 | 8.5 | 26200 |  |  | 22400 | 85.5% | 1.86 | Both | 507.5 | 2.03 | HRCU-A-CB (Split System: Heat Pump with Remote Outdoor Unit-Air-Source) | N/A
211242609 | Central Heat Pump | PAYNE HEATING AND COOLING | 38MURAQ24AB3* |  |  | CAP**3621AL* | PG80ES(A,L)A60110C** | 25200 |  |  | 16.5 | 8.5 | 26800 |  |  | 21800 | 81.34% | 1.8 | Both | 525 | 2.1 | HRCU-A-CB (Split System: Heat Pump with Remote Outdoor Unit-Air-Source) | N/A
211244345 | Central Heat Pump | PAYNE HEATING AND COOLING | 38MURAQ24AB3* |  |  | CNPV*3014AL* | PG96VTAA36060A** | 23400 |  |  | 16.5 | 8.1 | 25800 |  |  | 24000 | 93.02% | 1.98 | Both | 487.5 | 1.95 | HRCU-A-CB (Split System: Heat Pump with Remote Outdoor Unit-Air-Source) | N/A
208650610 | Central Heat Pump | MIDEA | MOX430U-24HFN1-MR0 |  |  | MVC-24HWFN1-M |  | 24000 |  |  | 17 | 9.2 | 26000 |  |  | 19400 | 74.62% | 2.1 | Both | 500 | 2 | HRCU-A-CB (Split System: Heat Pump with Remote Outdoor Unit-Air-Source) | Yes
209270308 | Central Heat Pump | ApooDr | AHU19-24HN1-MR |  |  | AHU19-24HN1-M |  | 24000 |  |  | 17 | 9.2 | 26000 |  |  | 19400 | 74.62% | 2.1 | Both | 500 | 2 | HRCU-A-CB (Split System: Heat Pump with Remote Outdoor Unit-Air-Source) | N/A
211241596 | Central Heat Pump | PAYNE HEATING AND COOLING | 38MURAQ24AB3* |  |  | CAP**3017AL* | PG96VTAA30040A** | 23200 |  |  | 16 | 8.5 | 25800 |  |  | 24200 | 93.8% | 2.02 | Both | 482.5 | 1.93 | HRCU-A-CB (Split System: Heat Pump with Remote Outdoor Unit-Air-Source) | N/A
212971645 | Central Heat Pump | PAYNE HEATING AND COOLING | 38MURAQ24AB3* |  |  | CAP**3017AL* | PG80VTLB48070B** | 23600 |  |  | 17 | 8.5 | 26000 |  |  | 24000 | 92.31% | 2 | Both | 492.5 | 1.97 | HRCU-A-CB (Split System: Heat Pump with Remote Outdoor Unit-Air-Source) | N/A
211241519 | Central Heat Pump | PAYNE HEATING AND COOLING | 38MURAQ24AB3* |  |  | CAP**3017AL* | PG80VTLA36045A** | 24200 |  |  | 16.5 | 8.5 | 26400 |  |  | 23000 | 87.12% | 1.9 | Both | 505 | 2.02 | HRCU-A-CB (Split System: Heat Pump with Remote Outdoor Unit-Air-Source) | N/A
211244311 | Central Heat Pump | PAYNE HEATING AND COOLING | 38MURAQ24AB3* |  |  | CNPV*3014AL* | PG80VTLA36070A** | 24200 |  |  | 16.5 | 8.1 | 26200 |  |  | 22800 | 87.02% | 1.88 | Both | 505 | 2.02 | HRCU-A-CB (Split System: Heat Pump with Remote Outdoor Unit-Air-Source) | N/A
211241553 | Central Heat Pump | PAYNE HEATING AND COOLING | 38MURAQ24AB3* |  |  | CAP**3017AL* | PG80VTLA48070B** | 24200 |  |  | 17 | 8.5 | 26200 |  |  | 23000 | 87.79% | 1.92 | Both | 505 | 2.02 | HRCU-A-CB (Split System: Heat Pump with Remote Outdoor Unit-Air-Source) | N/A
212971487 | Central Heat Pump | SMART COMFORT | DLCURAH18ABK |  |  | EN(A,D)4X24L17** | *80VTL0701716B* | 17500 |  |  | 16 | 8.5 | 18500 |  |  | 19200 | 103.8% | 2.3 | Both | 365 | 1.46 | HRCU-A-CB (Split System: Heat Pump with Remote Outdoor Unit-Air-Source) | N/A
212971623 | Central Heat Pump | PAYNE HEATING AND COOLING | 38MURAQ24AB3* |  |  | CAP**2417AL* | PG80VTLB48070B** | 23400 |  |  | 17 | 8.5 | 27000 |  |  | 26200 | 97.04% | 2.22 | Both | 487.5 | 1.95 | HRCU-A-CB (Split System: Heat Pump with Remote Outdoor Unit-Air-Source) | N/A
211624974 | Central Heat Pump | NAPOLEON | WSEHV2436RA1-N |  |  | NPFX24A36A |  | 34000 |  |  | 16 | 9 | 35000 |  |  | 28000 | 80% | 1.8 | Both | 707.5 | 2.83 | HRCU-A-CB (Split System: Heat Pump with Remote Outdoor Unit-Air-Source) | Yes
214489074 | Central Heat Pump | Bladex | BX31U-42HPHYHA |  |  | BLCB-36B18AC-UNC |  | 35000 |  |  | 15.5 | 8.6 | 38000 |  |  | 31600 | 83.16% | 1.85 | Both | 730 | 2.92 | HRCU-A-C (Split System: Heat Pump with Remote Outdoor Unit with No Indoor Fan --Air Source) | N/A
207335066 | Central Heat Pump | AC PRO.com | AUD36W/A-D(U) |  |  | AUD24AH2/A-D(U) |  | 24000 |  |  | 17 | 9 | 24000 |  |  | 22000 | 91.67% | 1.8 | Both | 500 | 2 | HRCU-A-CB (Split System: Heat Pump with Remote Outdoor Unit-Air-Source) | Yes
212367435 | Central Heat Pump | Bladex | BX31U-36HPHYHA |  |  | BLC-36HWAC1 |  | 35000 |  |  | 15.2 | 10 | 39000 |  |  | 32000 | 82.05% | 2 | Both | 730 | 2.92 | HRCU-A-C (Split System: Heat Pump with Remote Outdoor Unit with No Indoor Fan --Air Source) | N/A
213076586 | Central Heat Pump | PAYNE HEATING AND COOLING | 38MURAQ36AB3* |  |  | CAP**3617AL* | PG80VTLB48090B** | 34800 |  |  | 16 | 8.1 | 38500 |  |  | 35200 | 91.43% | 1.82 | Both | 725 | 2.9 | HRCU-A-CB (Split System: Heat Pump with Remote Outdoor Unit-Air-Source) | N/A
211226305 | Central Heat Pump | PAYNE HEATING AND COOLING | 38MURAQ36AB3* |  |  | CAP**3621AL* | PG80ESUA60100C** | 35200 |  |  | 16 | 8.1 | 38500 |  |  | 35200 | 91.43% | 1.82 | Both | 732.5 | 2.93 | HRCU-A-CB (Split System: Heat Pump with Remote Outdoor Unit-Air-Source) | N/A
211230535 | Central Heat Pump | PAYNE HEATING AND COOLING | 38MURAQ36AB3* |  |  | CNPV*4824AL* | PG80ESUA60080C** | 37400 |  |  | 15.5 | 8.5 | 39500 |  |  | 35000 | 88.61% | 2.1 | Both | 780 | 3.12 | HRCU-A-CB (Split System: Heat Pump with Remote Outdoor Unit-Air-Source) | N/A
211226507 | Central Heat Pump | PAYNE HEATING AND COOLING | 38MURAQ36AB3* |  |  | CAP**3717AL* | PG80ES(A,L)A36070B** | 36000 |  |  | 15.2 | 8.1 | 38500 |  |  | 35000 | 90.91% | 2 | Both | 750 | 3 | HRCU-A-CB (Split System: Heat Pump with Remote Outdoor Unit-Air-Source) | N/A
213079721 | Central Heat Pump | PAYNE HEATING AND COOLING | 38MURAQ36AB3* |  |  | CNPV*4824AL* | PG92MSAA60080C** | 35800 |  |  | 16.5 | 8.1 | 38500 |  |  | 34800 | 90.39% | 2 | Both | 745 | 2.98 | HRCU-A-CB (Split System: Heat Pump with Remote Outdoor Unit-Air-Source) | N/A
211226327 | Central Heat Pump | PAYNE HEATING AND COOLING | 38MURAQ36AB3* |  |  | CAP**3621AL* | PG92ESAA42060B** | 35200 |  |  | 16 | 8.1 | 38500 |  |  | 35200 | 91.43% | 1.82 | Both | 732.5 | 2.93 | HRCU-A-CB (Split System: Heat Pump with Remote Outdoor Unit-Air-Source) | N/A
211241531 | Central Heat Pump | PAYNE HEATING AND COOLING | 38MURAQ24AB3* |  |  | CAP**3017AL* | PG80VTLA48090B** | 23800 |  |  | 17 | 8.5 | 26000 |  |  | 23600 | 90.77% | 1.96 | Both | 495 | 1.98 | HRCU-A-CB (Split System: Heat Pump with Remote Outdoor Unit-Air-Source) | N/A
211245609 | Central Heat Pump | PAYNE HEATING AND COOLING | 38MURAQ24AB3* |  |  | CNPV*3621AL* | PG80ES(A,L)A48070C** | 24200 |  |  | 17 | 8.1 | 26200 |  |  | 22800 | 87.02% | 1.9 | Both | 505 | 2.02 | HRCU-A-CB (Split System: Heat Pump with Remote Outdoor Unit-Air-Source) | N/A
211264704 | Central Heat Pump | SMART COMFORT | DLCURAH18ABK |  |  | EN(A,D)4X30L17** | OLV098A12* | 18200 |  |  | 15.5 | 8.5 | 18800 |  |  | 18400 | 97.87% | 2.2 | Both | 380 | 1.52 | HRCU-A-CB (Split System: Heat Pump with Remote Outdoor Unit-Air-Source) | N/A
212971196 | Central Heat Pump | PAYNE HEATING AND COOLING | 38MURAQ24AB3* |  |  | CNPV*2414AL* | PG80VTLB36045A** | 23400 |  |  | 17 | 8.5 | 27000 |  |  | 25000 | 92.59% | 2.08 | Both | 487.5 | 1.95 | HRCU-A-CB (Split System: Heat Pump with Remote Outdoor Unit-Air-Source) | N/A
213607799 | Central Heat Pump | PAYNE HEATING AND COOLING | 38MURAQ48AB3* |  |  | PF4TNBD60L* |  | 48500 |  |  | 17 | 8.5 | 48500 |  |  | 34000 | 70.1% | 2.02 | Both | 1010 | 4.04 | HRCU-A-CB (Split System: Heat Pump with Remote Outdoor Unit-Air-Source) | N/A
212367442 | Central Heat Pump | Bladex | BX30U-55HPHYHA |  |  | BLA-60HWAHU1 |  | 55000 |  |  | 15.3 | 9.4 | 59000 |  |  | 48500 | 82.2% | 1.91 | Both | 1145 | 4.58 | HRCU-A-CB (Split System: Heat Pump with Remote Outdoor Unit-Air-Source) | N/A
211242447 | Central Heat Pump | PAYNE HEATING AND COOLING | 38MURAQ24AB3* |  |  | CAP**3621AL* | PG80VTLA60090C** | 24200 |  |  | 17 | 8.5 | 26000 |  |  | 22800 | 87.69% | 1.88 | Both | 505 | 2.02 | HRCU-A-CB (Split System: Heat Pump with Remote Outdoor Unit-Air-Source) | N/A
213419193 | Central Heat Pump | Bladex | BX30S-36HPHYHA |  |  | BLCB-36B18AC |  | 35000 |  |  | 15.2 | 8.5 | 36000 |  |  | 30000 | 83.33% | 1.8 | Both | 730 | 2.92 | HRCU-A-C (Split System: Heat Pump with Remote Outdoor Unit with No Indoor Fan --Air Source) | N/A
211240289 | Central Heat Pump | PAYNE HEATING AND COOLING | 38MURAQ24AB3* |  |  | CAP**2414AL* | PG96VTAA30040A** | 23400 |  |  | 15.5 | 8.5 | 26800 |  |  | 24800 | 92.54% | 2.04 | Both | 487.5 | 1.95 | HRCU-A-CB (Split System: Heat Pump with Remote Outdoor Unit-Air-Source) | N/A
211242597 | Central Heat Pump | PAYNE HEATING AND COOLING | 38MURAQ24AB3* |  |  | CAP**3621AL* | PG80ES(A,L)A60090C** | 24800 |  |  | 17 | 8.5 | 26600 |  |  | 22000 | 82.71% | 1.82 | Both | 517.5 | 2.07 | HRCU-A-CB (Split System: Heat Pump with Remote Outdoor Unit-Air-Source) | N/A
211244366 | Central Heat Pump | PAYNE HEATING AND COOLING | 38MURAQ24AB3* |  |  | CNPV*3014AL* | PG80ES(A,L)A36045A** | 24400 |  |  | 16 | 8.1 | 26600 |  |  | 22600 | 84.96% | 1.84 | Both | 507.5 | 2.03 | HRCU-A-CB (Split System: Heat Pump with Remote Outdoor Unit-Air-Source) | N/A
212971208 | Central Heat Pump | PAYNE HEATING AND COOLING | 38MURAQ24AB3* |  |  | CNPV*2417AL* | PG80VTLB36045A** | 23400 |  |  | 17 | 8.5 | 27000 |  |  | 25000 | 92.59% | 2.08 | Both | 487.5 | 1.95 | HRCU-A-CB (Split System: Heat Pump with Remote Outdoor Unit-Air-Source) | N/A
215318726 | Central Heat Pump | INNOVAIR | GOV36H2BA |  |  | GAV24B2A |  | 24000 |  |  | 20 | 9.4 | 24000 |  |  | 20000 | 83.33% | 2.1 | Both | 500 | 2 | HRCU-A-CB (Split System: Heat Pump with Remote Outdoor Unit-Air-Source) | N/A
211240299 | Central Heat Pump | PAYNE HEATING AND COOLING | 38MURAQ24AB3* |  |  | CAP**2414AL* | PG96VTAA36060A** | 23200 |  |  | 16 | 8.5 | 26400 |  |  | 25600 | 96.97% | 2.14 | Both | 482.5 | 1.93 | HRCU-A-CB (Split System: Heat Pump with Remote Outdoor Unit-Air-Source) | N/A
211240332 | Central Heat Pump | PAYNE HEATING AND COOLING | 38MURAQ24AB3* |  |  | CAP**2414AL* | PG92ESAA36060A** | 24200 |  |  | 16 | 8.5 | 27200 |  |  | 23400 | 86.03% | 1.9 | Both | 505 | 2.02 | HRCU-A-CB (Split System: Heat Pump with Remote Outdoor Unit-Air-Source) | N/A
211265010 | Central Heat Pump | PAYNE HEATING AND COOLING | 38MURAQ18AB3* |  |  | FM(C,U)4Z30**AL* |  | 18000 |  |  | 17.5 | 8.5 | 18500 |  |  | 18900 | 102.2% | 2.3 | Both | 375 | 1.5 | HRCU-A-CB (Split System: Heat Pump with Remote Outdoor Unit-Air-Source) | N/A
214610379 | Central Heat Pump | Kepler | AZPN/36WD |  |  | AZPN/B36WAC-UC |  | 35000 |  |  | 15.5 | 8.6 | 38000 |  |  | 31600 | 83.16% | 1.85 | Both | 730 | 2.92 | HRCU-A-C (Split System: Heat Pump with Remote Outdoor Unit with No Indoor Fan --Air Source) | Yes
207036527 | Central Heat Pump | AZUR | AZ-24HPB |  |  | AH-24B |  | 22000 |  |  | 16.5 | 9 | 23000 |  |  | 16900 | 73.48% | 2.05 | Both | 457.5 | 1.83 | HRCU-A-CB (Split System: Heat Pump with Remote Outdoor Unit-Air-Source) | N/A
213062290 | Central Heat Pump | Kepler | AZPN/36WD |  |  | AZPN/36WAH |  | 36000 |  |  | 16 | 9.5 | 40000 |  |  | 34400 | 86% | 1.97 | Both | 750 | 3 | HRCU-A-CB (Split System: Heat Pump with Remote Outdoor Unit-Air-Source) | Yes
211624973 | Central Heat Pump | NAPOLEON | WSEHV2436RA1-N |  |  | NPFX24A |  | 24000 |  |  | 17 | 9 | 24000 |  |  | 22000 | 91.67% | 1.8 | Both | 500 | 2 | HRCU-A-CB (Split System: Heat Pump with Remote Outdoor Unit-Air-Source) | Yes
215359324 | Central Heat Pump | MDV | MOX430-18HFN10-M3X |  |  | MVBDM-24HWFN10-WA3-D |  | 18000 |  |  | 19 | 10.1 | 18000 |  |  | 18600 | 103.3% | 2.12 | Both | 375 | 1.5 | HRCU-A-CB (Split System: Heat Pump with Remote Outdoor Unit-Air-Source) | Yes
214610374 | Central Heat Pump | Kepler | AZPN/24WD |  |  | AZPN/A18WAC |  | 20000 |  |  | 16.3 | 10.2 | 25000 |  |  | 20000 | 80% | 2 | Both | 417.5 | 1.67 | HRCU-A-C (Split System: Heat Pump with Remote Outdoor Unit with No Indoor Fan --Air Source) | No
213785776 | Central Heat Pump | Bladex | BX30-24HPHYHA |  |  | BLCA-24A14AC |  | 24000 |  |  | 16.1 | 9.8 | 25000 |  |  | 20000 | 80% | 2 | Both | 500 | 2 | HRCU-A-C (Split System: Heat Pump with Remote Outdoor Unit with No Indoor Fan --Air Source) | N/A
212367438 | Central Heat Pump | Bladex | BX30-24HPHYHA |  |  | BLA-24HWAHU1 |  | 24000 |  |  | 17.4 | 10 | 24000 |  |  | 22600 | 94.17% | 1.91 | Both | 500 | 2 | HRCU-A-CB (Split System: Heat Pump with Remote Outdoor Unit-Air-Source) | N/A
211378266 | Central Heat Pump | YORK | HMH72B341 |  |  | XAHB36DXXN1+TXV | YPLC080B12MP13 | 32800 |  |  | 16.5 | 8.1 | 33000 |  |  | 23400 | 70.91% | 1.98 | Both | 682.5 | 2.73 | HRCU-A-CB (Split System: Heat Pump with Remote Outdoor Unit-Air-Source) | N/A
214610376 | Central Heat Pump | Kepler | AZPN/24WD |  |  | AZPN/B24WAC-UC |  | 24000 |  |  | 16.5 | 9.5 | 25000 |  |  | 20000 | 80% | 1.95 | Both | 500 | 2 | HRCU-A-C (Split System: Heat Pump with Remote Outdoor Unit with No Indoor Fan --Air Source) | Yes
213062281 | Central Heat Pump | Kepler | AZPN/18WD |  |  | AZPN/B24WAC |  | 18000 |  |  | 16.1 | 9.5 | 19000 |  |  | 15000 | 78.95% | 2.2 | Both | 375 | 1.5 | HRCU-A-C (Split System: Heat Pump with Remote Outdoor Unit with No Indoor Fan --Air Source) | No
211378212 | Central Heat Pump | YORK | HMH72B341 |  |  | XAFC30CXXN1+TXV | TM8V100C16MP12 | 33000 |  |  | 17.5 | 8.5 | 33000 |  |  | 23200 | 70.3% | 2.04 | Both | 687.5 | 2.75 | HRCU-A-CB (Split System: Heat Pump with Remote Outdoor Unit-Air-Source) | N/A
211260196 | Central Heat Pump | SMART COMFORT | DLCURAH18ABK |  |  | EA*4X24L14A* | *80ES(N,L)0451412A* | 18000 |  |  | 16 | 8.5 | 18900 |  |  | 18900 | 100% | 2.28 | Both | 375 | 1.5 | HRCU-A-CB (Split System: Heat Pump with Remote Outdoor Unit-Air-Source) | N/A
211259959 | Central Heat Pump | SMART COMFORT | DLCURAH18ABK |  |  | EA*4X19L17A* | *92ESN0601714A* | 18200 |  |  | 16.5 | 8.5 | 18100 |  |  | 17600 | 97.24% | 2.14 | Both | 380 | 1.52 | HRCU-A-CB (Split System: Heat Pump with Remote Outdoor Unit-Air-Source) | N/A
211242561 | Central Heat Pump | PAYNE HEATING AND COOLING | 38MURAQ24AB3* |  |  | CAP**3621AL* | PG80ES(A,L)A36070B** | 23400 |  |  | 17 | 8.5 | 25600 |  |  | 23600 | 92.19% | 1.98 | Both | 487.5 | 1.95 | HRCU-A-CB (Split System: Heat Pump with Remote Outdoor Unit-Air-Source) | N/A
211245555 | Central Heat Pump | PAYNE HEATING AND COOLING | 38MURAQ24AB3* |  |  | CNPV*3621AL* | PG96VTAA60080C** | 23600 |  |  | 17 | 8.1 | 25800 |  |  | 23800 | 92.25% | 1.98 | Both | 492.5 | 1.97 | HRCU-A-CB (Split System: Heat Pump with Remote Outdoor Unit-Air-Source) | N/A
212971443 | Central Heat Pump | SMART COMFORT | DLCURAH18ABK |  |  | EA*4X19L17A* | *80VTL0701716B* | 18000 |  |  | 16.5 | 8.5 | 18000 |  |  | 17800 | 98.89% | 2.14 | Both | 375 | 1.5 | HRCU-A-CB (Split System: Heat Pump with Remote Outdoor Unit-Air-Source) | N/A
212586153 | Central Heat Pump | RUNTRU | E4HL5060A1000A |  |  | 4TXCD010DS3 | A951X120DD5SAB | 48000 |  |  | 15.2 | 8.1 | 45000 |  |  | 33400 | 74.22% | 1.75 | Both | 1000 | 4 | HRCU-A-CB (Split System: Heat Pump with Remote Outdoor Unit-Air-Source) | N/A
212586154 | Central Heat Pump | RUNTRU | E4HL5060A1000A |  |  | 4TXCC009DS3 | A801X080CM5SCA | 48000 |  |  | 15.2 | 8.1 | 45000 |  |  | 33400 | 74.22% | 1.75 | Both | 1000 | 4 | HRCU-A-CB (Split System: Heat Pump with Remote Outdoor Unit-Air-Source) | N/A
211245597 | Central Heat Pump | PAYNE HEATING AND COOLING | 38MURAQ24AB3* |  |  | CNPV*3621AL* | PG80ES(A,L)A36070B** | 24400 |  |  | 16.5 | 8.1 | 26400 |  |  | 22600 | 85.61% | 1.88 | Both | 507.5 | 2.03 | HRCU-A-CB (Split System: Heat Pump with Remote Outdoor Unit-Air-Source) | N/A
212971172 | Central Heat Pump | PAYNE HEATING AND COOLING | 38MURAQ24AB3* |  |  | CAP**3617AL* | PG80VTLB36045A** | 23600 |  |  | 17 | 8.5 | 26000 |  |  | 24200 | 93.08% | 2 | Both | 492.5 | 1.97 | HRCU-A-CB (Split System: Heat Pump with Remote Outdoor Unit-Air-Source) | N/A
211242457 | Central Heat Pump | PAYNE HEATING AND COOLING | 38MURAQ24AB3* |  |  | CAP**3621AL* | PG96VTAA36040B** | 23400 |  |  | 16 | 8.5 | 25800 |  |  | 23600 | 91.47% | 1.94 | Both | 487.5 | 1.95 | HRCU-A-CB (Split System: Heat Pump with Remote Outdoor Unit-Air-Source) | N/A
211242509 | Central Heat Pump | PAYNE HEATING AND COOLING | 38MURAQ24AB3* |  |  | CAP**3621AL* | PG96VTAA42060B** | 24000 |  |  | 16.5 | 8.5 | 26000 |  |  | 22800 | 87.69% | 1.88 | Both | 500 | 2 | HRCU-A-CB (Split System: Heat Pump with Remote Outdoor Unit-Air-Source) | N/A
211244147 | Central Heat Pump | PAYNE HEATING AND COOLING | 38MURAQ24AB3* |  |  | CNPV*2417AL* | PG92ESAA36060A** | 24200 |  |  | 15.5 | 8.5 | 27200 |  |  | 22600 | 83.09% | 1.86 | Both | 505 | 2.02 | HRCU-A-CB (Split System: Heat Pump with Remote Outdoor Unit-Air-Source) | N/A
211244324 | Central Heat Pump | PAYNE HEATING AND COOLING | 38MURAQ24AB3* |  |  | CNPV*3014AL* | PG95ESAA36060A** | 24200 |  |  | 15.5 | 8.1 | 26600 |  |  | 22800 | 85.71% | 1.86 | Both | 505 | 2.02 | HRCU-A-CB (Split System: Heat Pump with Remote Outdoor Unit-Air-Source) | N/A
211242573 | Central Heat Pump | PAYNE HEATING AND COOLING | 38MURAQ24AB3* |  |  | CAP**3621AL* | PG80ES(A,L)A48070C** | 24400 |  |  | 17 | 8.5 | 26200 |  |  | 22400 | 85.5% | 1.86 | Both | 507.5 | 2.03 | HRCU-A-CB (Split System: Heat Pump with Remote Outdoor Unit-Air-Source) | N/A
211241585 | Central Heat Pump | PAYNE HEATING AND COOLING | 38MURAQ24AB3* |  |  | CAP**3017AL* | PG95ESAA36060A** | 24400 |  |  | 15.5 | 8.5 | 26600 |  |  | 22800 | 85.71% | 1.86 | Both | 507.5 | 2.03 | HRCU-A-CB (Split System: Heat Pump with Remote Outdoor Unit-Air-Source) | N/A
211242539 | Central Heat Pump | PAYNE HEATING AND COOLING | 38MURAQ24AB3* |  |  | CAP**3621AL* | PG80VTLA66110C** | 24000 |  |  | 17 | 8.5 | 25800 |  |  | 23000 | 89.15% | 1.9 | Both | 500 | 2 | HRCU-A-CB (Split System: Heat Pump with Remote Outdoor Unit-Air-Source) | N/A
211242621 | Central Heat Pump | PAYNE HEATING AND COOLING | 38MURAQ24AB3* |  |  | CAP**3621AL* | PG92ESAA42060B** | 24600 |  |  | 17 | 8.5 | 26200 |  |  | 22200 | 84.73% | 1.86 | Both | 512.5 | 2.05 | HRCU-A-CB (Split System: Heat Pump with Remote Outdoor Unit-Air-Source) | N/A
211242488 | Central Heat Pump | PAYNE HEATING AND COOLING | 38MURAQ24AB3* |  |  | CAP**3621AL* | PG80VTLA48070B** | 24400 |  |  | 17 | 8.5 | 26200 |  |  | 22400 | 85.5% | 1.88 | Both | 507.5 | 2.03 | HRCU-A-CB (Split System: Heat Pump with Remote Outdoor Unit-Air-Source) | N/A
211245545 | Central Heat Pump | PAYNE HEATING AND COOLING | 38MURAQ24AB3* |  |  | CNPV*3621AL* | PG96VTAA42060B** | 24000 |  |  | 16.5 | 8.1 | 26200 |  |  | 23200 | 88.55% | 1.92 | Both | 500 | 2 | HRCU-A-CB (Split System: Heat Pump with Remote Outdoor Unit-Air-Source) | N/A
211242519 | Central Heat Pump | PAYNE HEATING AND COOLING | 38MURAQ24AB3* |  |  | CAP**3621AL* | PG96VTAA60080C** | 23800 |  |  | 17 | 8.5 | 25800 |  |  | 23200 | 89.92% | 1.94 | Both | 495 | 1.98 | HRCU-A-CB (Split System: Heat Pump with Remote Outdoor Unit-Air-Source) | N/A
211244335 | Central Heat Pump | PAYNE HEATING AND COOLING | 38MURAQ24AB3* |  |  | CNPV*3014AL* | PG96VTAA30040A** | 23600 |  |  | 15.5 | 8.1 | 26200 |  |  | 23600 | 90.08% | 1.92 | Both | 492.5 | 1.97 | HRCU-A-CB (Split System: Heat Pump with Remote Outdoor Unit-Air-Source) | N/A
211244301 | Central Heat Pump | PAYNE HEATING AND COOLING | 38MURAQ24AB3* |  |  | CNPV*3014AL* | PG80VTLA36045A** | 24000 |  |  | 16.5 | 8.1 | 26200 |  |  | 23000 | 87.79% | 1.9 | Both | 500 | 2 | HRCU-A-CB (Split System: Heat Pump with Remote Outdoor Unit-Air-Source) | N/A
211243768 | Central Heat Pump | SMART COMFORT | DLCURAH24ABK |  |  | EN(A,D)4X24L14** | *96VTN0401410A* | 23400 |  |  | 15.5 | 8.5 | 26600 |  |  | 24000 | 90.23% | 1.96 | Both | 487.5 | 1.95 | HRCU-A-CB (Split System: Heat Pump with Remote Outdoor Unit-Air-Source) | N/A
213249277 | Central Heat Pump | SMART COMFORT | DLCURAH24ABK |  |  | FEVA0024**+NAVA43601CK |  | 24200 |  |  | 17 | 9 | 25800 |  |  | 22200 | 86.05% | 1.84 | Both | 505 | 2.02 | HRCU-A-CB (Split System: Heat Pump with Remote Outdoor Unit-Air-Source) | N/A
211243649 | Central Heat Pump | SMART COMFORT | DLCURAH24ABK |  |  | EA*4X37L21A* | *80ESU0802120A | 25000 |  |  | 17.5 | 8.5 | 25600 |  |  | 20800 | 81.25% | 1.76 | Both | 520 | 2.08 | HRCU-A-CB (Split System: Heat Pump with Remote Outdoor Unit-Air-Source) | N/A
212976054 | Central Heat Pump | SMART COMFORT | DLCURAH24ABK |  |  | EA*4X36L21A* | *96VTN0801716B* | 23600 |  |  | 17 | 8.5 | 26200 |  |  | 24000 | 91.6% | 2 | Both | 492.5 | 1.97 | HRCU-A-CB (Split System: Heat Pump with Remote Outdoor Unit-Air-Source) | N/A
211253519 | Central Heat Pump | ECO AC | EHI-O48BAH |  |  | EHI-V48BA |  | 47000 |  |  | 15.6 | 9.4 | 50000 |  |  | 46000 | 92% | 1.9 | Both | 980 | 3.92 | HRCU-A-CB (Split System: Heat Pump with Remote Outdoor Unit-Air-Source) | Yes
213894039 | Central Heat Pump | RUNTRU | E4HL5018A1000A |  |  | A4AH5V24A1B3 + DF |  | 18000 |  |  | 15.2 | 8.5 | 18000 |  |  | 16000 | 88.89% | 1.9 | Both | 375 | 1.5 | HRCU-A-CB (Split System: Heat Pump with Remote Outdoor Unit-Air-Source) | N/A
211244262 | Central Heat Pump | SMART COMFORT | DLCURAH24ABK |  |  | EN(A,D)4X24L17** | OLV098A12* | 23000 |  |  | 16 | 8.5 | 26400 |  |  | 24600 | 93.18% | 2.04 | Both | 480 | 1.92 | HRCU-A-CB (Split System: Heat Pump with Remote Outdoor Unit-Air-Source) | N/A
214610384 | Central Heat Pump | Kepler | AZPN/45WD |  |  | AZPN/D60WAC-UC |  | 45000 |  |  | 15.2 | 9.2 | 55000 |  |  | 46500 | 84.55% | 1.8 | Both | 937.5 | 3.75 | HRCU-A-C (Split System: Heat Pump with Remote Outdoor Unit with No Indoor Fan --Air Source) | Yes
211264801 | Central Heat Pump | PAYNE HEATING AND COOLING | 38MURAQ18AB3* |  |  | FB4CNP018L |  | 17400 |  |  | 16 | 8.5 | 18300 |  |  | 19400 | 106% | 2.34 | Both | 362.5 | 1.45 | HRCU-A-CB (Split System: Heat Pump with Remote Outdoor Unit-Air-Source) | N/A
211264879 | Central Heat Pump | PAYNE HEATING AND COOLING | 38MURAQ18AB3* |  |  | PF4MNB025L |  | 18100 |  |  | 16 | 8.5 | 18600 |  |  | 18500 | 99.46% | 2.22 | Both | 377.5 | 1.51 | HRCU-A-CB (Split System: Heat Pump with Remote Outdoor Unit-Air-Source) | N/A
211264988 | Central Heat Pump | PAYNE HEATING AND COOLING | 38MURAQ18AB3* |  |  | FM(C,U)4Z24**AL* |  | 17800 |  |  | 17 | 9 | 18700 |  |  | 19800 | 105.9% | 2.4 | Both | 370 | 1.48 | HRCU-A-CB (Split System: Heat Pump with Remote Outdoor Unit-Air-Source) | N/A
209880048 | Central Heat Pump | FUJITSU | FOP1860MJAZCA |  |  | FCCA6021SZEA | FF96TV507021M4S*A | 52500 |  |  | 18 | 8.1 | 52500 |  |  | 50500 | 96.19% | 1.9 | Both | 1095 | 4.38 | HRCU-A-CB (Split System: Heat Pump with Remote Outdoor Unit-Air-Source) | N/A
212367434 | Central Heat Pump | Bladex | BX30U-30HPHYHA(X) |  |  | BLC-36HWAC1 |  | 30000 |  |  | 15.5 | 9.7 | 33000 |  |  | 27000 | 81.82% | 1.85 | Both | 625 | 2.5 | HRCU-A-C (Split System: Heat Pump with Remote Outdoor Unit with No Indoor Fan --Air Source) | N/A
211240361 | Central Heat Pump | SMART COMFORT | DLCURAH24ABK |  |  | EA*4X24L14A* | *80ES(N,L)0701412A* | 24000 |  |  | 16.5 | 8.5 | 26800 |  |  | 24000 | 89.55% | 1.98 | Both | 500 | 2 | HRCU-A-CB (Split System: Heat Pump with Remote Outdoor Unit-Air-Source) | N/A
206772326 | Central Heat Pump | AIRQUEST | HVH837GKA2* |  |  | EN(A,D,W)4X48L21**+WALLCON | *80CTL0901716A* | 32400 |  |  | 18 | 8.1 | 32800 |  |  | 24800 | 75.61% | 1.98 | Both | 675 | 2.7 | HRCU-A-CB (Split System: Heat Pump with Remote Outdoor Unit-Air-Source) | No
211240327 | Central Heat Pump | SMART COMFORT | DLCURAH24ABK |  |  | EA*4X24L14A* | *80ES(N,L)0451412A* | 24200 |  |  | 16 | 8.5 | 27200 |  |  | 23400 | 86.03% | 1.9 | Both | 505 | 2.02 | HRCU-A-CB (Split System: Heat Pump with Remote Outdoor Unit-Air-Source) | N/A
211241515 | Central Heat Pump | SMART COMFORT | DLCURAH24ABK |  |  | EA*4X30L17A* | *80ESU0401712A* | 24000 |  |  | 17 | 8.5 | 26000 |  |  | 23200 | 89.23% | 1.94 | Both | 500 | 2 | HRCU-A-CB (Split System: Heat Pump with Remote Outdoor Unit-Air-Source) | N/A
211242592 | Central Heat Pump | SMART COMFORT | DLCURAH24ABK |  |  | EA*4X36L21A* | *80ES(N,L)0901714A* | 24800 |  |  | 17 | 8.5 | 26400 |  |  | 22000 | 83.33% | 1.84 | Both | 517.5 | 2.07 | HRCU-A-CB (Split System: Heat Pump with Remote Outdoor Unit-Air-Source) | N/A
206771588 | Central Heat Pump | AIRQUEST | HVH837GKA2* |  |  | EA*4X42L24A*+WALLCON | *96CTN1002122A* | 31800 |  |  | 17.5 | 8.1 | 33000 |  |  | 24400 | 73.94% | 1.9 | Both | 662.5 | 2.65 | HRCU-A-CB (Split System: Heat Pump with Remote Outdoor Unit-Air-Source) | N/A
211749847 | Central Heat Pump | RUNTRU | E4HL5018A1000A |  |  | E4AH5E24A1J30A |  | 20000 |  |  | 15.2 | 8.5 | 20000 |  |  | 18000 | 90% | 1.9 | Both | 417.5 | 1.67 | HRCU-A-CB (Split System: Heat Pump with Remote Outdoor Unit-Air-Source) | N/A
213607814 | Central Heat Pump | PAYNE HEATING AND COOLING | 38MURAQ60AB3* |  |  | PF4TNBD60L* |  | 55000 |  |  | 15.2 | 8.1 | 52500 |  |  | 48000 | 91.43% | 1.84 | Both | 1145 | 4.58 | HRCU-A-CB (Split System: Heat Pump with Remote Outdoor Unit-Air-Source) | N/A
206773020 | Central Heat Pump | AIRQUEST | HVH837GKA2* |  |  | EHD4X48AAL+WALLCON | *97CMN0602120A* | 32400 |  |  | 16.5 | 8.1 | 33200 |  |  | 25200 | 75.9% | 1.94 | Both | 675 | 2.7 | HRCU-A-CB (Split System: Heat Pump with Remote Outdoor Unit-Air-Source) | N/A
212976041 | Central Heat Pump | SMART COMFORT | DLCURAH24ABK |  |  | EA*4X36L17A* | *96VTN0801716B* | 23600 |  |  | 17 | 8.5 | 26000 |  |  | 24200 | 93.08% | 2.02 | Both | 492.5 | 1.97 | HRCU-A-CB (Split System: Heat Pump with Remote Outdoor Unit-Air-Source) | N/A
211243688 | Central Heat Pump | SMART COMFORT | DLCURAH24ABK |  |  | EA*4X37L21A* | OMV112K14A | 25000 |  |  | 16 | 8.5 | 25600 |  |  | 21000 | 82.03% | 1.76 | Both | 520 | 2.08 | HRCU-A-CB (Split System: Heat Pump with Remote Outdoor Unit-Air-Source) | N/A
206771930 | Central Heat Pump | AIRQUEST | HVH837GKA2* |  |  | EA*4X48L24A*+WALLCON | *97CMN1002122A* | 32400 |  |  | 17.5 | 8.5 | 32600 |  |  | 24800 | 76.07% | 2 | Both | 675 | 2.7 | HRCU-A-CB (Split System: Heat Pump with Remote Outdoor Unit-Air-Source) | No
206771939 | Central Heat Pump | AIRQUEST | HVH837GKA2* |  |  | EA*4X48L24A*+WALLCON | *97CMN1202422A* | 32200 |  |  | 17.5 | 8.5 | 32600 |  |  | 25000 | 76.69% | 1.98 | Both | 670 | 2.68 | HRCU-A-CB (Split System: Heat Pump with Remote Outdoor Unit-Air-Source) | No
211244169 | Central Heat Pump | PAYNE HEATING AND COOLING | 38MURAQ24AB3* |  |  | CNPV*2417AL* | PG92ESAA48080B** | 23800 |  |  | 16.5 | 8.5 | 26800 |  |  | 23200 | 86.57% | 1.92 | Both | 495 | 1.98 | HRCU-A-CB (Split System: Heat Pump with Remote Outdoor Unit-Air-Source) | N/A
206765692 | Central Heat Pump | AIRQUEST | HVH825GKA3* |  |  | EA*4X36L17A*+WALLCON | *97CMN0801714A* | 23400 |  |  | 16.5 | 8.1 | 21600 |  |  | 16700 | 77.31% | 1.92 | Both | 487.5 | 1.95 | HRCU-A-CB (Split System: Heat Pump with Remote Outdoor Unit-Air-Source) | N/A
211244123 | Central Heat Pump | PAYNE HEATING AND COOLING | 38MURAQ24AB3* |  |  | CNPV*2417AL* | PG80ES(A,L)A36070B** | 23800 |  |  | 16 | 8.5 | 27000 |  |  | 23200 | 85.93% | 1.9 | Both | 495 | 1.98 | HRCU-A-CB (Split System: Heat Pump with Remote Outdoor Unit-Air-Source) | N/A
213607649 | Central Heat Pump | PAYNE HEATING AND COOLING | 38MURAQ24AB3* |  |  | PF4TNXB24L* |  | 24600 |  |  | 17 | 9.5 | 26000 |  |  | 22200 | 85.38% | 1.84 | Both | 512.5 | 2.05 | HRCU-A-CB (Split System: Heat Pump with Remote Outdoor Unit-Air-Source) | N/A
211240320 | Central Heat Pump | PAYNE HEATING AND COOLING | 38MURAQ24AB3* |  |  | CAP**2414AL* | PG80ES(A,L)A36045A** | 24200 |  |  | 16 | 8.5 | 27200 |  |  | 23400 | 86.03% | 1.9 | Both | 505 | 2.02 | HRCU-A-CB (Split System: Heat Pump with Remote Outdoor Unit-Air-Source) | N/A
211245575 | Central Heat Pump | PAYNE HEATING AND COOLING | 38MURAQ24AB3* |  |  | CNPV*3621AL* | PG80VTLA66110C** | 23800 |  |  | 17 | 8.1 | 26000 |  |  | 23600 | 90.77% | 1.96 | Both | 495 | 1.98 | HRCU-A-CB (Split System: Heat Pump with Remote Outdoor Unit-Air-Source) | N/A
211241529 | Central Heat Pump | PAYNE HEATING AND COOLING | 38MURAQ24AB3* |  |  | CAP**3017AL* | PG80VTLA36070A** | 24200 |  |  | 16.5 | 8.5 | 26400 |  |  | 22800 | 86.36% | 1.88 | Both | 505 | 2.02 | HRCU-A-CB (Split System: Heat Pump with Remote Outdoor Unit-Air-Source) | N/A
211244180 | Central Heat Pump | PAYNE HEATING AND COOLING | 38MURAQ24AB3* |  |  | CNPV*2417AL* | PG95ESAA42060B** | 24200 |  |  | 15.5 | 8.5 | 27200 |  |  | 22800 | 83.82% | 1.86 | Both | 505 | 2.02 | HRCU-A-CB (Split System: Heat Pump with Remote Outdoor Unit-Air-Source) | N/A
206765415 | Central Heat Pump | AIRQUEST | HVH825GKA3* |  |  | EA*4X24L17A*+WALLCON | *80CTL0451712A* | 23200 |  |  | 16 | 8.1 | 22000 |  |  | 16900 | 76.82% | 1.88 | Both | 482.5 | 1.93 | HRCU-A-CB (Split System: Heat Pump with Remote Outdoor Unit-Air-Source) | N/A
211260237 | Central Heat Pump | SMART COMFORT | DLCURAH18ABK |  |  | EA*4X24L14A* | *80ES(N,L)0701412A* | 17600 |  |  | 16 | 8.5 | 18400 |  |  | 19100 | 103.8% | 2.3 | Both | 367.5 | 1.47 | HRCU-A-CB (Split System: Heat Pump with Remote Outdoor Unit-Air-Source) | N/A
211241533 | Central Heat Pump | PAYNE HEATING AND COOLING | 38MURAQ24AB3* |  |  | CAP**3017AL* | PG96VTAA36040B** | 23200 |  |  | 16 | 8.5 | 25800 |  |  | 24200 | 93.8% | 2 | Both | 482.5 | 1.93 | HRCU-A-CB (Split System: Heat Pump with Remote Outdoor Unit-Air-Source) | N/A
213062292 | Central Heat Pump | Kepler | AZPN/60WD |  |  | AZPN/60WAH |  | 55000 |  |  | 15.3 | 9.4 | 59000 |  |  | 48500 | 82.2% | 1.91 | Both | 1145 | 4.58 | HRCU-A-CB (Split System: Heat Pump with Remote Outdoor Unit-Air-Source) | Yes
211241450 | Central Heat Pump | PAYNE HEATING AND COOLING | 38MURAQ24AB3* |  |  | CAP**3017AL* | PG80ES(A,L)A48070B** | 24800 |  |  | 16 | 8.5 | 26800 |  |  | 22200 | 82.84% | 1.82 | Both | 517.5 | 2.07 | HRCU-A-CB (Split System: Heat Pump with Remote Outdoor Unit-Air-Source) | N/A
211242516 | Central Heat Pump | SMART COMFORT | DLCURAH24ABK |  |  | EA*4X36L21A* | *96VTN0601714A* | 24000 |  |  | 16.5 | 8.5 | 26000 |  |  | 22800 | 87.69% | 1.88 | Both | 500 | 2 | HRCU-A-CB (Split System: Heat Pump with Remote Outdoor Unit-Air-Source) | N/A
211242568 | Central Heat Pump | SMART COMFORT | DLCURAH24ABK |  |  | EA*4X36L21A* | *80ES(N,L)0701712A* | 23400 |  |  | 17 | 8.5 | 25600 |  |  | 23600 | 92.19% | 1.98 | Both | 487.5 | 1.95 | HRCU-A-CB (Split System: Heat Pump with Remote Outdoor Unit-Air-Source) | N/A
212367441 | Central Heat Pump | Bladex | BX30U-48HPHYHA |  |  | BLA-48HWAHU1 |  | 47000 |  |  | 15.6 | 9.4 | 50000 |  |  | 46000 | 92% | 1.9 | Both | 980 | 3.92 | HRCU-A-CB (Split System: Heat Pump with Remote Outdoor Unit-Air-Source) | N/A
206772984 | Central Heat Pump | AIRQUEST | HVH837GKA2* |  |  | EHD4X48AAL+WALLCON | *96CTN1002122A* | 32600 |  |  | 17 | 8.1 | 33000 |  |  | 24800 | 75.15% | 1.98 | Both | 680 | 2.72 | HRCU-A-CB (Split System: Heat Pump with Remote Outdoor Unit-Air-Source) | N/A
215402193 | Central Heat Pump | RUNTRU | E4HL5018A1000A |  |  | 4TXCB003DS3 | A801X040BM2SD | 20000 |  |  | 15.2 | 8.5 | 20000 |  |  | 18000 | 90% | 1.85 | Both | 417.5 | 1.67 | HRCU-A-CB (Split System: Heat Pump with Remote Outdoor Unit-Air-Source) | N/A
206771696 | Central Heat Pump | AIRQUEST | HVH837GKA2* |  |  | EA*4X43L21A*+WALLCON | *97CMN1002122A* | 33000 |  |  | 17.5 | 8.5 | 33000 |  |  | 25200 | 76.36% | 2 | Both | 687.5 | 2.75 | HRCU-A-CB (Split System: Heat Pump with Remote Outdoor Unit-Air-Source) | No
213433212 | Central Heat Pump | Kepler | AZPN/24WD* |  |  | AZPN/A24WACUID |  | 24000 |  |  | 16.1 | 9.8 | 25000 |  |  | 20000 | 80% | 2 | Both | 500 | 2 | HRCU-A-C (Split System: Heat Pump with Remote Outdoor Unit with No Indoor Fan --Air Source) | Yes
213062282 | Central Heat Pump | Kepler | AZPN/24WD |  |  | AZPN/B24WAC |  | 24000 |  |  | 16.5 | 9.5 | 25000 |  |  | 20000 | 80% | 1.95 | Both | 500 | 2 | HRCU-A-C (Split System: Heat Pump with Remote Outdoor Unit with No Indoor Fan --Air Source) | Yes
214056593 | Central Heat Pump | Bladex | BX30-24HPHYHA |  |  | BLCA-24HWAC1 |  | 24000 |  |  | 16.1 | 9.8 | 25000 |  |  | 20000 | 80% | 2 | Both | 500 | 2 | HRCU-A-C (Split System: Heat Pump with Remote Outdoor Unit with No Indoor Fan --Air Source) | N/A
214610375 | Central Heat Pump | Kepler | AZPN/24WD |  |  | AZPN/A18WAC-UC |  | 24000 |  |  | 16.1 | 9.8 | 25000 |  |  | 20000 | 80% | 2 | Both | 500 | 2 | HRCU-A-C (Split System: Heat Pump with Remote Outdoor Unit with No Indoor Fan --Air Source) | Yes
214594892 | Central Heat Pump | MIDEA | MOD30-24HFN1-MW |  |  | MVBL-24HWFN1-MI3 |  | 24000 |  |  | 19 | 9.3 | 27400 |  |  | 24000 | 87.59% | 1.91 | Both | 500 | 2 | HRCU-A-CB (Split System: Heat Pump with Remote Outdoor Unit-Air-Source) | No
212367437 | Central Heat Pump | Bladex | BX30U-18HPHYHA |  |  | BLA-18HWAHU1 |  | 18000 |  |  | 18 | 9.3 | 19000 |  |  | 16500 | 86.84% | 2.04 | Both | 375 | 1.5 | HRCU-A-CB (Split System: Heat Pump with Remote Outdoor Unit-Air-Source) | N/A
212916826 | Central Heat Pump | Bladex | BX30-24HPHYHA |  |  | BLC-24HWAC1-UNC |  | 24000 |  |  | 16.5 | 9.5 | 25000 |  |  | 20000 | 80% | 1.95 | Both | 500 | 2 | HRCU-A-C (Split System: Heat Pump with Remote Outdoor Unit with No Indoor Fan --Air Source) | N/A
212367433 | Central Heat Pump | Bladex | BX30-24HPHYHA |  |  | BLC-24HWAC1 |  | 24000 |  |  | 16.5 | 9.5 | 25000 |  |  | 20000 | 80% | 1.95 | Both | 500 | 2 | HRCU-A-C (Split System: Heat Pump with Remote Outdoor Unit with No Indoor Fan --Air Source) | N/A
206771714 | Central Heat Pump | AIRQUEST | HVH837GKA2* |  |  | EA*4X43L21A*+WALLCON | *96CTN1002122A* | 33000 |  |  | 17.5 | 8.5 | 33000 |  |  | 25200 | 76.36% | 2 | Both | 687.5 | 2.75 | HRCU-A-CB (Split System: Heat Pump with Remote Outdoor Unit-Air-Source) | No
206771957 | Central Heat Pump | AIRQUEST | HVH837GKA2* |  |  | EA*4X48L24A*+WALLCON | *96CTN1002122A* | 32400 |  |  | 17.5 | 8.5 | 32600 |  |  | 24800 | 76.07% | 2 | Both | 675 | 2.7 | HRCU-A-CB (Split System: Heat Pump with Remote Outdoor Unit-Air-Source) | No
206771975 | Central Heat Pump | AIRQUEST | HVH837GKA2* |  |  | EA*4X48L24A*+WALLCON | *97CMN0602120A* | 32200 |  |  | 17 | 8.1 | 32800 |  |  | 25200 | 76.83% | 1.96 | Both | 670 | 2.68 | HRCU-A-CB (Split System: Heat Pump with Remote Outdoor Unit-Air-Source) | N/A
206771723 | Central Heat Pump | AIRQUEST | HVH837GKA2* |  |  | EA*4X43L21A*+WALLCON | *80CTL0901716A* | 33000 |  |  | 18 | 8.5 | 32800 |  |  | 25000 | 76.22% | 2 | Both | 687.5 | 2.75 | HRCU-A-CB (Split System: Heat Pump with Remote Outdoor Unit-Air-Source) | No
206772407 | Central Heat Pump | AIRQUEST | HVH837GKA2* |  |  | EN(A,D)4X48L24**+WALLCON | *97CMN1202422A* | 32400 |  |  | 17.5 | 8.1 | 33000 |  |  | 24800 | 75.15% | 1.96 | Both | 675 | 2.7 | HRCU-A-CB (Split System: Heat Pump with Remote Outdoor Unit-Air-Source) | N/A
212510781 | Central Heat Pump | RUNTRU | E4HL5018A1000A |  |  | 4TXCB003DS3 | A951X040BU3SAB | 20000 |  |  | 15.2 | 8.5 | 20000 |  |  | 18000 | 90% | 1.85 | Both | 417.5 | 1.67 | HRCU-A-CB (Split System: Heat Pump with Remote Outdoor Unit-Air-Source) | N/A
212510782 | Central Heat Pump | RUNTRU | E4HL5018A1000A |  |  | 4TXCB003DS3 | A952V040BU3SAD | 20000 |  |  | 15.2 | 8.5 | 20000 |  |  | 18000 | 90% | 1.85 | Both | 417.5 | 1.67 | HRCU-A-CB (Split System: Heat Pump with Remote Outdoor Unit-Air-Source) | N/A
211241364 | Central Heat Pump | PAYNE HEATING AND COOLING | 38MURAQ24AB3* |  |  | CAP**3014AL* | PG80ES(A,L)A36070A** | 24200 |  |  | 16.5 | 8.5 | 26400 |  |  | 23000 | 87.12% | 1.9 | Both | 505 | 2.02 | HRCU-A-CB (Split System: Heat Pump with Remote Outdoor Unit-Air-Source) | N/A
211245565 | Central Heat Pump | PAYNE HEATING AND COOLING | 38MURAQ24AB3* |  |  | CNPV*3621AL* | PG96VTAA60100C** | 23800 |  |  | 16.5 | 8.1 | 26000 |  |  | 23400 | 90% | 1.94 | Both | 495 | 1.98 | HRCU-A-CB (Split System: Heat Pump with Remote Outdoor Unit-Air-Source) | N/A
211241439 | Central Heat Pump | PAYNE HEATING AND COOLING | 38MURAQ24AB3* |  |  | CAP**3017AL* | PG95ESUA36040B** | 23600 |  |  | 16.5 | 8.5 | 26000 |  |  | 23800 | 91.54% | 1.98 | Both | 492.5 | 1.97 | HRCU-A-CB (Split System: Heat Pump with Remote Outdoor Unit-Air-Source) | N/A
210191036 | Central Heat Pump | KLIMAIRE | KOIF60H2-1S |  |  | KIDF60H2-1S |  | 55000 |  |  | 15.3 | 9.4 | 59000 |  |  | 48500 | 82.2% | 1.91 | Both | 1145 | 4.58 | HRCU-A-CB (Split System: Heat Pump with Remote Outdoor Unit-Air-Source) | N/A
211244213 | Central Heat Pump | PAYNE HEATING AND COOLING | 38MURAQ24AB3* |  |  | CNPV*2417AL* | PG92ESAA36040B** | 23200 |  |  | 15.5 | 8.5 | 26600 |  |  | 24200 | 90.98% | 1.98 | Both | 482.5 | 1.93 | HRCU-A-CB (Split System: Heat Pump with Remote Outdoor Unit-Air-Source) | N/A
206765764 | Central Heat Pump | AIRQUEST | HVH825GKA3* |  |  | EA*4X36L21A*+WALLCON | *96CTN0801714A* | 23600 |  |  | 16.5 | 8.1 | 21400 |  |  | 16700 | 78.04% | 1.94 | Both | 492.5 | 1.97 | HRCU-A-CB (Split System: Heat Pump with Remote Outdoor Unit-Air-Source) | N/A
206765773 | Central Heat Pump | AIRQUEST | HVH825GKA3* |  |  | EA*4X36L21A*+WALLCON | *97CMN0601714A* | 23400 |  |  | 16 | 8.1 | 21600 |  |  | 16800 | 77.78% | 1.92 | Both | 487.5 | 1.95 | HRCU-A-CB (Split System: Heat Pump with Remote Outdoor Unit-Air-Source) | N/A
206772371 | Central Heat Pump | AIRQUEST | HVH837GKA2* |  |  | EN(A,D)4X48L24**+WALLCON | *80CTL1352422A* | 32400 |  |  | 17.5 | 8.1 | 32800 |  |  | 24800 | 75.61% | 1.98 | Both | 675 | 2.7 | HRCU-A-CB (Split System: Heat Pump with Remote Outdoor Unit-Air-Source) | No
206773029 | Central Heat Pump | AIRQUEST | HVH837GKA2* |  |  | EA*4X36L17A*+WALLCON | *80CSU0401712A* | 31400 |  |  | 17 | 8.1 | 33200 |  |  | 24400 | 73.49% | 1.86 | Both | 655 | 2.62 | HRCU-A-CB (Split System: Heat Pump with Remote Outdoor Unit-Air-Source) | N/A
206773047 | Central Heat Pump | AIRQUEST | HVH837GKA2* |  |  | EA*4X37L21A*+WALLCON | *80CSU0601716A* | 32800 |  |  | 17.5 | 8.5 | 33000 |  |  | 25200 | 76.36% | 1.98 | Both | 682.5 | 2.73 | HRCU-A-CB (Split System: Heat Pump with Remote Outdoor Unit-Air-Source) | N/A
206773484 | Central Heat Pump | AIRQUEST | HVH837GKA2* |  |  | EA*4X43L21A*+WALLCON | *95CSU1002122A* | 33000 |  |  | 17.5 | 8.5 | 32800 |  |  | 25000 | 76.22% | 2 | Both | 687.5 | 2.75 | HRCU-A-CB (Split System: Heat Pump with Remote Outdoor Unit-Air-Source) | N/A
211244966 | Central Heat Pump | SMART COMFORT | DLCURAH24ABK |  |  | EN(A,D,W)4X36L17** | *80VSL0701716A* | 23800 |  |  | 16.5 | 8.1 | 26000 |  |  | 23200 | 89.23% | 1.92 | Both | 495 | 1.98 | HRCU-A-CB (Split System: Heat Pump with Remote Outdoor Unit-Air-Source) | N/A
211378206 | Central Heat Pump | YORK | HMH72B341 |  |  | XAFC36DBCN1 | YPLC080C16MP13 | 34000 |  |  | 17.5 | 8.5 | 33800 |  |  | 23800 | 70.41% | 2.08 | Both | 707.5 | 2.83 | HRCU-A-CB (Split System: Heat Pump with Remote Outdoor Unit-Air-Source) | N/A
211378954 | Central Heat Pump | YORK | HMH72B341 |  |  | XAFA30DXXN1+TXV | TPLC060A12MP13 | 34000 |  |  | 17 | 8.1 | 34000 |  |  | 24200 | 71.18% | 2.04 | Both | 707.5 | 2.83 | HRCU-A-CB (Split System: Heat Pump with Remote Outdoor Unit-Air-Source) | N/A
206765800 | Central Heat Pump | AIRQUEST | HVH825GKA3* |  |  | EA*4X36L21A*+WALLCON | *97CMN1002122A* | 23600 |  |  | 16.5 | 8.1 | 21400 |  |  | 16600 | 77.57% | 1.94 | Both | 492.5 | 1.97 | HRCU-A-CB (Split System: Heat Pump with Remote Outdoor Unit-Air-Source) | N/A
211244158 | Central Heat Pump | PAYNE HEATING AND COOLING | 38MURAQ24AB3* |  |  | CNPV*2417AL* | PG92ESAA42060B** | 23800 |  |  | 16.5 | 8.5 | 26800 |  |  | 23200 | 86.57% | 1.92 | Both | 495 | 1.98 | HRCU-A-CB (Split System: Heat Pump with Remote Outdoor Unit-Air-Source) | N/A
211244224 | Central Heat Pump | PAYNE HEATING AND COOLING | 38MURAQ24AB3* |  |  | CNPV*2417AL* | PG80ES(A,L)A36070A** | 23800 |  |  | 16 | 8.5 | 26800 |  |  | 23200 | 86.57% | 1.92 | Both | 495 | 1.98 | HRCU-A-CB (Split System: Heat Pump with Remote Outdoor Unit-Air-Source) | N/A
206765854 | Central Heat Pump | AIRQUEST | HVH825GKA3* |  |  | EA*4X37L17A*+WALLCON | *80CTL0451712A* | 24000 |  |  | 16 | 8.1 | 21600 |  |  | 16800 | 77.78% | 1.98 | Both | 500 | 2 | HRCU-A-CB (Split System: Heat Pump with Remote Outdoor Unit-Air-Source) | N/A
206765469 | Central Heat Pump | AIRQUEST | HVH825GKA3* |  |  | EA*4X24L17A*+WALLCON | *80CTL0701412A* | 23400 |  |  | 17 | 8.1 | 22000 |  |  | 16700 | 75.91% | 1.9 | Both | 487.5 | 1.95 | HRCU-A-CB (Split System: Heat Pump with Remote Outdoor Unit-Air-Source) | N/A
211244135 | Central Heat Pump | PAYNE HEATING AND COOLING | 38MURAQ24AB3* |  |  | CNPV*2417AL* | PG80ES(A,L)A42090B** | 24000 |  |  | 16 | 8.5 | 27000 |  |  | 23000 | 85.19% | 1.9 | Both | 500 | 2 | HRCU-A-CB (Split System: Heat Pump with Remote Outdoor Unit-Air-Source) | N/A
206765863 | Central Heat Pump | AIRQUEST | HVH825GKA3* |  |  | EA*4X37L17A*+WALLCON | *80CTL0701716A* | 24200 |  |  | 16.5 | 8.1 | 21400 |  |  | 16700 | 78.04% | 2 | Both | 505 | 2.02 | HRCU-A-CB (Split System: Heat Pump with Remote Outdoor Unit-Air-Source) | N/A
211245616 | Central Heat Pump | SMART COMFORT | DLCURAH24ABK |  |  | EN(A,D)4X36L21** | *80ES(N,L)0702116A* | 24200 |  |  | 17 | 8.1 | 26200 |  |  | 22800 | 87.02% | 1.9 | Both | 505 | 2.02 | HRCU-A-CB (Split System: Heat Pump with Remote Outdoor Unit-Air-Source) | N/A
206773662 | Central Heat Pump | AIRQUEST | HVH837GKA2* |  |  | EHD4X42AAL+WALLCON | *95CSU1002122A* | 32600 |  |  | 17 | 8.1 | 33000 |  |  | 24800 | 75.15% | 1.96 | Both | 680 | 2.72 | HRCU-A-CB (Split System: Heat Pump with Remote Outdoor Unit-Air-Source) | N/A
206773101 | Central Heat Pump | AIRQUEST | HVH837GKA2* |  |  | EA*4X43L21A*+WALLCON | *80CSU0401712A* | 33000 |  |  | 17.5 | 8.5 | 33000 |  |  | 25200 | 76.36% | 2 | Both | 687.5 | 2.75 | HRCU-A-CB (Split System: Heat Pump with Remote Outdoor Unit-Air-Source) | N/A
211240417 | Central Heat Pump | SMART COMFORT | DLCURAH24ABK |  |  | EA*4X24L17A* | *96VSN0601412A* | 23200 |  |  | 16.5 | 8.5 | 26400 |  |  | 25600 | 96.97% | 2.14 | Both | 482.5 | 1.93 | HRCU-A-CB (Split System: Heat Pump with Remote Outdoor Unit-Air-Source) | N/A
211239229 | Central Heat Pump | SMART COMFORT | DLCURAH24ABK |  |  | FJMA4*24L*B* |  | 24000 |  |  | 16 | 9 | 26400 |  |  | 23400 | 88.64% | 1.92 | Both | 500 | 2 | HRCU-A-CB (Split System: Heat Pump with Remote Outdoor Unit-Air-Source) | N/A
211241316 | Central Heat Pump | SMART COMFORT | DLCURAH24ABK |  |  | EA*4X30L14A* | *96VTN0601412A* | 23400 |  |  | 16.5 | 8.5 | 25800 |  |  | 24200 | 93.8% | 2 | Both | 487.5 | 1.95 | HRCU-A-CB (Split System: Heat Pump with Remote Outdoor Unit-Air-Source) | N/A
206773475 | Central Heat Pump | AIRQUEST | HVH837GKA2* |  |  | EA*4X43L21A*+WALLCON | *95CSU0802120A* | 33000 |  |  | 17.5 | 8.5 | 32800 |  |  | 25000 | 76.22% | 2 | Both | 687.5 | 2.75 | HRCU-A-CB (Split System: Heat Pump with Remote Outdoor Unit-Air-Source) | N/A
212976015 | Central Heat Pump | SMART COMFORT | DLCURAH24ABK |  |  | EA*4X25L17A* | *96VTN0801716B* | 24400 |  |  | 17 | 8.5 | 25400 |  |  | 21600 | 85.04% | 1.8 | Both | 507.5 | 2.03 | HRCU-A-CB (Split System: Heat Pump with Remote Outdoor Unit-Air-Source) | N/A
206773065 | Central Heat Pump | AIRQUEST | HVH837GKA2* |  |  | EA*4X42L21A*+WALLCON | *80CSU0601716A* | 31800 |  |  | 17.5 | 8.1 | 33200 |  |  | 24600 | 74.1% | 1.88 | Both | 662.5 | 2.65 | HRCU-A-CB (Split System: Heat Pump with Remote Outdoor Unit-Air-Source) | N/A
206771408 | Central Heat Pump | AIRQUEST | HVH837GKA2* |  |  | EA*4X42L21A*+WALLCON | *80CTL0902120A* | 31800 |  |  | 17.5 | 8.1 | 33200 |  |  | 24400 | 73.49% | 1.9 | Both | 662.5 | 2.65 | HRCU-A-CB (Split System: Heat Pump with Remote Outdoor Unit-Air-Source) | N/A
211243638 | Central Heat Pump | SMART COMFORT | DLCURAH24ABK |  |  | EA*4X37L21A* | *92ESN0401712A* | 24400 |  |  | 16 | 8.1 | 25400 |  |  | 21200 | 83.46% | 1.78 | Both | 507.5 | 2.03 | HRCU-A-CB (Split System: Heat Pump with Remote Outdoor Unit-Air-Source) | N/A
213613205 | Central Heat Pump | AC PRO.com | AK-H03TC/NAA-T(U) |  |  |  |  | 34400 |  |  | 17.8 | 8.8 | 36000 |  |  | 26000 | 72.22% | 1.75 | Both | 717.5 | 2.87 | HSP-A (Single-Package Heat Pump Air-Source) | Yes
206773002 | Central Heat Pump | AIRQUEST | HVH837GKA2* |  |  | EHD4X48AAL+WALLCON | *80CTL0901716A* | 32800 |  |  | 17.5 | 8.1 | 33000 |  |  | 24800 | 75.15% | 1.98 | Both | 682.5 | 2.73 | HRCU-A-CB (Split System: Heat Pump with Remote Outdoor Unit-Air-Source) | N/A
206772425 | Central Heat Pump | AIRQUEST | HVH837GKA2* |  |  | EN(A,D)4X48L24**+WALLCON | *96CTN1002122A* | 32400 |  |  | 17.5 | 8.1 | 33000 |  |  | 24800 | 75.15% | 1.96 | Both | 675 | 2.7 | HRCU-A-CB (Split System: Heat Pump with Remote Outdoor Unit-Air-Source) | No
206771606 | Central Heat Pump | AIRQUEST | HVH837GKA2* |  |  | EA*4X42L24A*+WALLCON | *97CMN0602120A* | 31600 |  |  | 17 | 8.1 | 33400 |  |  | 24600 | 73.65% | 1.88 | Both | 657.5 | 2.63 | HRCU-A-CB (Split System: Heat Pump with Remote Outdoor Unit-Air-Source) | N/A
206773680 | Central Heat Pump | AIRQUEST | HVH837GKA2* |  |  | EHD4X48AAL+WALLCON | *95CSU1002122A* | 32600 |  |  | 17 | 8.1 | 32800 |  |  | 24800 | 75.61% | 1.98 | Both | 680 | 2.72 | HRCU-A-CB (Split System: Heat Pump with Remote Outdoor Unit-Air-Source) | N/A
206773092 | Central Heat Pump | AIRQUEST | HVH837GKA2* |  |  | EA*4X42L24A*+WALLCON | *80CSU1002120A* | 31800 |  |  | 17 | 8.1 | 33200 |  |  | 24400 | 73.49% | 1.9 | Both | 662.5 | 2.65 | HRCU-A-CB (Split System: Heat Pump with Remote Outdoor Unit-Air-Source) | N/A
206773137 | Central Heat Pump | AIRQUEST | HVH837GKA2* |  |  | EA*4X48L21A*+WALLCON | *80CSU0401712A* | 32400 |  |  | 17.5 | 8.5 | 32600 |  |  | 25000 | 76.69% | 1.98 | Both | 675 | 2.7 | HRCU-A-CB (Split System: Heat Pump with Remote Outdoor Unit-Air-Source) | N/A
206773110 | Central Heat Pump | AIRQUEST | HVH837GKA2* |  |  | EA*4X43L21A*+WALLCON | *80CSU0601716A* | 32800 |  |  | 17.5 | 8.5 | 33000 |  |  | 25200 | 76.36% | 1.98 | Both | 682.5 | 2.73 | HRCU-A-CB (Split System: Heat Pump with Remote Outdoor Unit-Air-Source) | N/A
206773128 | Central Heat Pump | AIRQUEST | HVH837GKA2* |  |  | EA*4X43L21A*+WALLCON | *80CSU1002120A* | 32800 |  |  | 17.5 | 8.5 | 33000 |  |  | 25200 | 76.36% | 1.98 | Both | 682.5 | 2.73 | HRCU-A-CB (Split System: Heat Pump with Remote Outdoor Unit-Air-Source) | N/A
207036533 | Central Heat Pump | AZUR | AZ-48HPB |  |  | AH-48B |  | 48000 |  |  | 17.5 | 8.5 | 47000 |  |  | 33000 | 70.21% | 1.9 | Both | 1000 | 4 | HRCU-A-CB (Split System: Heat Pump with Remote Outdoor Unit-Air-Source) | N/A
213825964 | Central Heat Pump | TRANE | 4TWV8X48A1 |  |  | 4TXCC009DS3 | *UHMC100CCV4 | 46500 |  |  | 18 | 8.5 | 41000 |  |  | 29000 | 70.73% | 2 | Both | 970 | 3.88 | HRCU-A-CB (Split System: Heat Pump with Remote Outdoor Unit-Air-Source) | No
213795607 | Central Heat Pump | AC PRO.com | AUD36W/A*-D(U) |  |  | AUD24AH2/A*-D(U) |  | 24000 |  |  | 17 | 9 | 24000 |  |  | 22000 | 91.67% | 1.8 | Both | 500 | 2 | HRCU-A-CB (Split System: Heat Pump with Remote Outdoor Unit-Air-Source) | Yes
213156955 | Central Heat Pump | Bladex | BX31U-36HPHYHA |  |  | BLC-36HWAC1-UNC |  | 35000 |  |  | 15.2 | 10 | 39000 |  |  | 32000 | 82.05% | 2 | Both | 730 | 2.92 | HRCU-A-C (Split System: Heat Pump with Remote Outdoor Unit with No Indoor Fan --Air Source) | N/A
212316042 | Central Heat Pump | KLIMAIRE | KOIF36H2-1S |  |  | KIDF36H2-1S |  | 36000 |  |  | 16 | 9.5 | 40000 |  |  | 34400 | 86% | 1.97 | Both | 750 | 3 | HRCU-A-CB (Split System: Heat Pump with Remote Outdoor Unit-Air-Source) | N/A
213078660 | Central Heat Pump | SMART COMFORT | DLCURAH36ABK |  |  | EA*4X43L21A* | *80MS(N,L)1102120A* | 36600 |  |  | 16.5 | 8.5 | 38000 |  |  | 34800 | 91.58% | 2.06 | Both | 762.5 | 3.05 | HRCU-A-CB (Split System: Heat Pump with Remote Outdoor Unit-Air-Source) | N/A
213076856 | Central Heat Pump | SMART COMFORT | DLCURAH36ABK |  |  | EN(A,D)4X48L24** | *80VTL1102122B* | 36400 |  |  | 16.5 | 8.1 | 38500 |  |  | 35000 | 90.91% | 2.02 | Both | 757.5 | 3.03 | HRCU-A-CB (Split System: Heat Pump with Remote Outdoor Unit-Air-Source) | N/A
211227531 | Central Heat Pump | PAYNE HEATING AND COOLING | 38MURAQ36AB3* |  |  | CAP**4221AL* | PG92ESAA60080C** | 35200 |  |  | 16.5 | 8.1 | 38500 |  |  | 35000 | 90.91% | 1.88 | Both | 732.5 | 2.93 | HRCU-A-CB (Split System: Heat Pump with Remote Outdoor Unit-Air-Source) | N/A
211230639 | Central Heat Pump | PAYNE HEATING AND COOLING | 38MURAQ36AB3* |  |  | CNPV*4824AL* | PG95ESAA60080C** | 36800 |  |  | 15.5 | 8.1 | 39500 |  |  | 35000 | 88.61% | 2.06 | Both | 767.5 | 3.07 | HRCU-A-CB (Split System: Heat Pump with Remote Outdoor Unit-Air-Source) | N/A
213080634 | Central Heat Pump | PAYNE HEATING AND COOLING | 38MURAQ36AB3* |  |  | CNPV*4821AL* | PG95MSUA36040B** | 35800 |  |  | 15.2 | 8.1 | 38500 |  |  | 35200 | 91.43% | 2 | Both | 745 | 2.98 | HRCU-A-CB (Split System: Heat Pump with Remote Outdoor Unit-Air-Source) | N/A
213079681 | Central Heat Pump | PAYNE HEATING AND COOLING | 38MURAQ36AB3* |  |  | CAP**4321AL* | PG92MSAA60080C** | 36800 |  |  | 16.5 | 8.5 | 38500 |  |  | 34800 | 90.39% | 2.08 | Both | 767.5 | 3.07 | HRCU-A-CB (Split System: Heat Pump with Remote Outdoor Unit-Air-Source) | N/A
206772074 | Central Heat Pump | AIRQUEST | HVH837GKA2* |  |  | END4X42L17**+WALLCON | *80CTL0901716A* | 32200 |  |  | 17.5 | 8.1 | 33000 |  |  | 24600 | 74.55% | 1.92 | Both | 670 | 2.68 | HRCU-A-CB (Split System: Heat Pump with Remote Outdoor Unit-Air-Source) | No
206773610 | Central Heat Pump | AIRQUEST | HVH837GKA2* |  |  | EN(A,D,W)4X48L21**+WALLCON | *95CSU1002122A* | 32400 |  |  | 17.5 | 8.1 | 32800 |  |  | 24600 | 75% | 1.98 | Both | 675 | 2.7 | HRCU-A-CB (Split System: Heat Pump with Remote Outdoor Unit-Air-Source) | No
206773502 | Central Heat Pump | AIRQUEST | HVH837GKA2* |  |  | EA*4X48L21A*+WALLCON | *95CSU0802120A* | 32400 |  |  | 17.5 | 8.5 | 32600 |  |  | 25000 | 76.69% | 1.98 | Both | 675 | 2.7 | HRCU-A-CB (Split System: Heat Pump with Remote Outdoor Unit-Air-Source) | N/A
206773511 | Central Heat Pump | AIRQUEST | HVH837GKA2* |  |  | EA*4X48L21A*+WALLCON | *95CSU1002122A* | 32400 |  |  | 17.5 | 8.5 | 32600 |  |  | 24800 | 76.07% | 2 | Both | 675 | 2.7 | HRCU-A-CB (Split System: Heat Pump with Remote Outdoor Unit-Air-Source) | N/A
206773529 | Central Heat Pump | AIRQUEST | HVH837GKA2* |  |  | EA*4X48L24A*+WALLCON | *95CSU1002122A* | 32400 |  |  | 17.5 | 8.5 | 32400 |  |  | 24800 | 76.54% | 2 | Both | 675 | 2.7 | HRCU-A-CB (Split System: Heat Pump with Remote Outdoor Unit-Air-Source) | N/A
206772552 | Central Heat Pump | AIRQUEST | HVH837GKA2* |  |  | EHD4X36AAL+WALLCON | *80CTL1352422A* | 32200 |  |  | 16.5 | 8.1 | 33200 |  |  | 24600 | 74.1% | 1.94 | Both | 670 | 2.68 | HRCU-A-CB (Split System: Heat Pump with Remote Outdoor Unit-Air-Source) | N/A
211240372 | Central Heat Pump | SMART COMFORT | DLCURAH24ABK |  |  | EA*4X24L17A* | *80VSL0451412A* | 24000 |  |  | 16 | 8.5 | 27000 |  |  | 23800 | 88.15% | 1.96 | Both | 500 | 2 | HRCU-A-CB (Split System: Heat Pump with Remote Outdoor Unit-Air-Source) | N/A
206765845 | Central Heat Pump | AIRQUEST | HVH825GKA3* |  |  | EA*4X36L21A*+WALLCON | *97CMN0602120A* | 23600 |  |  | 16 | 8.1 | 21600 |  |  | 16700 | 77.31% | 1.92 | Both | 492.5 | 1.97 | HRCU-A-CB (Split System: Heat Pump with Remote Outdoor Unit-Air-Source) | N/A
206765460 | Central Heat Pump | AIRQUEST | HVH825GKA3* |  |  | EA*4X24L17A*+WALLCON | *97CMN0801714A* | 23200 |  |  | 16 | 8.1 | 22000 |  |  | 16900 | 76.82% | 1.88 | Both | 482.5 | 1.93 | HRCU-A-CB (Split System: Heat Pump with Remote Outdoor Unit-Air-Source) | N/A
211264892 | Central Heat Pump | SMART COMFORT | DLCURAH18ABK |  |  | FXM4X24**AL |  | 18100 |  |  | 16 | 8.5 | 18600 |  |  | 18500 | 99.46% | 2.22 | Both | 377.5 | 1.51 | HRCU-A-CB (Split System: Heat Pump with Remote Outdoor Unit-Air-Source) | N/A
211260211 | Central Heat Pump | SMART COMFORT | DLCURAH18ABK |  |  | EA*4X24L14A* | *92ESN0601412A* | 18100 |  |  | 16 | 9 | 18900 |  |  | 18900 | 100% | 2.28 | Both | 377.5 | 1.51 | HRCU-A-CB (Split System: Heat Pump with Remote Outdoor Unit-Air-Source) | N/A
212971184 | Central Heat Pump | PAYNE HEATING AND COOLING | 38MURAQ24AB3* |  |  | CAP**3717AL* | PG80VTLB36045A** | 24200 |  |  | 17 | 8.5 | 25200 |  |  | 22000 | 87.3% | 1.84 | Both | 505 | 2.02 | HRCU-A-CB (Split System: Heat Pump with Remote Outdoor Unit-Air-Source) | N/A
211241508 | Central Heat Pump | PAYNE HEATING AND COOLING | 38MURAQ24AB3* |  |  | CAP**3017AL* | PG80ESUA36040B** | 24000 |  |  | 17 | 8.5 | 26000 |  |  | 23200 | 89.23% | 1.94 | Both | 500 | 2 | HRCU-A-CB (Split System: Heat Pump with Remote Outdoor Unit-Air-Source) | N/A
211243734 | Central Heat Pump | SMART COMFORT | DLCURAH24ABK |  |  | EN(A,D)4X24L14** | *80VTL0451412A* | 23800 |  |  | 16 | 8.5 | 26800 |  |  | 23200 | 86.57% | 1.92 | Both | 495 | 1.98 | HRCU-A-CB (Split System: Heat Pump with Remote Outdoor Unit-Air-Source) | N/A
206771876 | Central Heat Pump | AIRQUEST | HVH837GKA2* |  |  | EA*4X48L21A*+WALLCON | *97CMN0602120A* | 32200 |  |  | 17 | 8.1 | 32800 |  |  | 25200 | 76.83% | 1.96 | Both | 670 | 2.68 | HRCU-A-CB (Split System: Heat Pump with Remote Outdoor Unit-Air-Source) | N/A
206771912 | Central Heat Pump | AIRQUEST | HVH837GKA2* |  |  | EA*4X48L24A*+WALLCON | *96CTN1202422A* | 32400 |  |  | 17.5 | 8.5 | 32400 |  |  | 24800 | 76.54% | 2 | Both | 675 | 2.7 | HRCU-A-CB (Split System: Heat Pump with Remote Outdoor Unit-Air-Source) | No
206772380 | Central Heat Pump | AIRQUEST | HVH837GKA2* |  |  | EN(A,D)4X48L24**+WALLCON | *96CTN1202422A* | 32400 |  |  | 17.5 | 8.1 | 32800 |  |  | 24800 | 75.61% | 1.96 | Both | 675 | 2.7 | HRCU-A-CB (Split System: Heat Pump with Remote Outdoor Unit-Air-Source) | No
206773448 | Central Heat Pump | AIRQUEST | HVH837GKA2* |  |  | EA*4X42L21A*+WALLCON | *95CSU1002122A* | 31800 |  |  | 17.5 | 8.1 | 33000 |  |  | 24400 | 73.94% | 1.9 | Both | 662.5 | 2.65 | HRCU-A-CB (Split System: Heat Pump with Remote Outdoor Unit-Air-Source) | N/A
212316040 | Central Heat Pump | KLIMAIRE | KOIF24H2-1S |  |  | KIDF24H2-1S |  | 24000 |  |  | 17.4 | 10 | 24000 |  |  | 22600 | 94.17% | 1.91 | Both | 500 | 2 | HRCU-A-CB (Split System: Heat Pump with Remote Outdoor Unit-Air-Source) | N/A
213076641 | Central Heat Pump | PAYNE HEATING AND COOLING | 38MURAQ36AB3* |  |  | CAP**3721AL* | PG80VTLB60090C** | 36600 |  |  | 16 | 8.5 | 38500 |  |  | 35000 | 90.91% | 2.08 | Both | 762.5 | 3.05 | HRCU-A-CB (Split System: Heat Pump with Remote Outdoor Unit-Air-Source) | N/A
213061683 | Central Heat Pump | NAPOLEON | WSEHV4860RA1-N |  |  | WPCCB48 |  | 47000 |  |  | 15.2 | 8.5 | 48000 |  |  | 33600 | 70% | 1.8 | Both | 980 | 3.92 | HRCU-A-C (Split System: Heat Pump with Remote Outdoor Unit with No Indoor Fan --Air Source) | N/A
213079731 | Central Heat Pump | PAYNE HEATING AND COOLING | 38MURAQ36AB3* |  |  | CAP**3621AL* | PG92MSAA60100C** | 35000 |  |  | 16.5 | 8.1 | 38500 |  |  | 35200 | 91.43% | 1.82 | Both | 730 | 2.92 | HRCU-A-CB (Split System: Heat Pump with Remote Outdoor Unit-Air-Source) | N/A
211226369 | Central Heat Pump | PAYNE HEATING AND COOLING | 38MURAQ36AB3* |  |  | CAP**3621AL* | PG95ESAA60100C** | 35600 |  |  | 15.5 | 8.1 | 39500 |  |  | 35200 | 89.11% | 1.84 | Both | 742.5 | 2.97 | HRCU-A-CB (Split System: Heat Pump with Remote Outdoor Unit-Air-Source) | N/A
211227471 | Central Heat Pump | PAYNE HEATING AND COOLING | 38MURAQ36AB3* |  |  | CAP**4221AL* | PG80VTLA60090C** | 35000 |  |  | 16 | 8.1 | 38500 |  |  | 35000 | 90.91% | 1.86 | Both | 730 | 2.92 | HRCU-A-CB (Split System: Heat Pump with Remote Outdoor Unit-Air-Source) | N/A
211227520 | Central Heat Pump | PAYNE HEATING AND COOLING | 38MURAQ36AB3* |  |  | CAP**4221AL* | PG92ESAA48080B** | 35400 |  |  | 16 | 8.1 | 38500 |  |  | 35000 | 90.91% | 1.88 | Both | 737.5 | 2.95 | HRCU-A-CB (Split System: Heat Pump with Remote Outdoor Unit-Air-Source) | N/A
213079345 | Central Heat Pump | PAYNE HEATING AND COOLING | 38MURAQ36AB3* |  |  | CAP**3717AL* | PG92MSAA36060A** | 36200 |  |  | 15.2 | 8.5 | 38500 |  |  | 35200 | 91.43% | 2 | Both | 755 | 3.02 | HRCU-A-CB (Split System: Heat Pump with Remote Outdoor Unit-Air-Source) | N/A
213078576 | Central Heat Pump | PAYNE HEATING AND COOLING | 38MURAQ36AB3* |  |  | CNPV*4824AL* | PG80MS(A,L)A60090C** | 36000 |  |  | 16.5 | 8.1 | 38500 |  |  | 35000 | 90.91% | 2 | Both | 750 | 3 | HRCU-A-CB (Split System: Heat Pump with Remote Outdoor Unit-Air-Source) | N/A
213080216 | Central Heat Pump | SMART COMFORT | DLCURAH36ABK |  |  | EA*4X48L24A* | *96MSN0802120A* | 36000 |  |  | 16 | 8.5 | 38000 |  |  | 34800 | 91.58% | 2.04 | Both | 750 | 3 | HRCU-A-CB (Split System: Heat Pump with Remote Outdoor Unit-Air-Source) | N/A
213080048 | Central Heat Pump | SMART COMFORT | DLCURAH36ABK |  |  | EA*4X42L21A* | *96MSN0801716A* | 35400 |  |  | 15.5 | 8.1 | 38500 |  |  | 35200 | 91.43% | 1.88 | Both | 737.5 | 2.95 | HRCU-A-CB (Split System: Heat Pump with Remote Outdoor Unit-Air-Source) | N/A
214056592 | Central Heat Pump | Bladex | BX24-HP15ECO |  |  | BLCA-24HWAC1-UNC |  | 22000 |  |  | 15.4 | 9.2 | 22000 |  |  | 16000 | 72.73% | 2 | Both | 457.5 | 1.83 | HRCU-A-C (Split System: Heat Pump with Remote Outdoor Unit with No Indoor Fan --Air Source) | N/A
212394301 | Central Heat Pump | AC PRO.com | AUD36W/A1-D(U) |  |  | ACAT24F/NAA |  | 23000 |  |  | 15.2 | 8.5 | 24000 |  |  | 21600 | 90% | 1.8 | Both | 480 | 1.92 | HRCU-A-C (Split System: Heat Pump with Remote Outdoor Unit with No Indoor Fan --Air Source) | N/A
213062283 | Central Heat Pump | Kepler | AZPN/36WAC |  |  | AZPN/B36WAC |  | 35000 |  |  | 15.5 | 8.6 | 38000 |  |  | 31600 | 83.16% | 1.85 | Both | 730 | 2.92 | HRCU-A-C (Split System: Heat Pump with Remote Outdoor Unit with No Indoor Fan --Air Source) | Yes
213080000 | Central Heat Pump | SMART COMFORT | DLCURAH36ABK |  |  | EA*4X36L17A* | *96MSN0801716A* | 35000 |  |  | 15.2 | 8.1 | 39000 |  |  | 35400 | 90.77% | 1.82 | Both | 730 | 2.92 | HRCU-A-CB (Split System: Heat Pump with Remote Outdoor Unit-Air-Source) | N/A
214610381 | Central Heat Pump | Kepler | AZPN/B36WDUID |  |  | AZPN/B36WAC-UC |  | 35000 |  |  | 15.2 | 8.5 | 36000 |  |  | 30000 | 83.33% | 1.8 | Both | 730 | 2.92 | HRCU-A-C (Split System: Heat Pump with Remote Outdoor Unit with No Indoor Fan --Air Source) | Yes
213500528 | Central Heat Pump | Kepler | AZPN/B36WDUID |  |  | AZPN/36WAH |  | 35000 |  |  | 16.3 | 9.5 | 39000 |  |  | 38000 | 97.44% | 1.8 | Both | 730 | 2.92 | HRCU-A-CB (Split System: Heat Pump with Remote Outdoor Unit-Air-Source) | No
214610382 | Central Heat Pump | Kepler | AZPN/B36WDUID |  |  | AZPN/C36WAC-UC |  | 35000 |  |  | 15.2 | 8.5 | 36000 |  |  | 30000 | 83.33% | 1.8 | Both | 730 | 2.92 | HRCU-A-C (Split System: Heat Pump with Remote Outdoor Unit with No Indoor Fan --Air Source) | Yes
213419196 | Central Heat Pump | Bladex | BX30S-36HPHYHA |  |  | BLCB-36B18AC-UNC |  | 35000 |  |  | 15.2 | 8.5 | 36000 |  |  | 30000 | 83.33% | 1.8 | Both | 730 | 2.92 | HRCU-A-C (Split System: Heat Pump with Remote Outdoor Unit with No Indoor Fan --Air Source) | N/A
211243565 | Central Heat Pump | PAYNE HEATING AND COOLING | 38MURAQ24AB3* |  |  | CAP**3721AL* | PG92ESAA42060B** | 25000 |  |  | 17 | 8.5 | 25600 |  |  | 20800 | 81.25% | 1.76 | Both | 520 | 2.08 | HRCU-A-CB (Split System: Heat Pump with Remote Outdoor Unit-Air-Source) | N/A
211241543 | Central Heat Pump | PAYNE HEATING AND COOLING | 38MURAQ24AB3* |  |  | CAP**3017AL* | PG96VTAA48080B** | 24200 |  |  | 16.5 | 8.5 | 26400 |  |  | 23000 | 87.12% | 1.9 | Both | 505 | 2.02 | HRCU-A-CB (Split System: Heat Pump with Remote Outdoor Unit-Air-Source) | N/A
206765710 | Central Heat Pump | AIRQUEST | HVH825GKA3* |  |  | EA*4X36L17A*+WALLCON | *80CTL0901716A* | 23600 |  |  | 17 | 8.1 | 21400 |  |  | 16600 | 77.57% | 1.94 | Both | 492.5 | 1.97 | HRCU-A-CB (Split System: Heat Pump with Remote Outdoor Unit-Air-Source) | N/A
211242445 | Central Heat Pump | PAYNE HEATING AND COOLING | 38MURAQ24AB3* |  |  | CAP**3621AL* | PG80VTLA48090B** | 24000 |  |  | 17 | 8.5 | 26000 |  |  | 22800 | 87.69% | 1.9 | Both | 500 | 2 | HRCU-A-CB (Split System: Heat Pump with Remote Outdoor Unit-Air-Source) | N/A
211240440 | Central Heat Pump | PAYNE HEATING AND COOLING | 38MURAQ24AB3* |  |  | CAP**2417AL* | PG80ES(A,L)A48070B** | 24600 |  |  | 16 | 8.5 | 27400 |  |  | 23000 | 83.94% | 1.88 | Both | 512.5 | 2.05 | HRCU-A-CB (Split System: Heat Pump with Remote Outdoor Unit-Air-Source) | N/A
211244969 | Central Heat Pump | PAYNE HEATING AND COOLING | 38MURAQ24AB3* |  |  | CNPV*3617AL* | PG95ESUA48060B** | 24200 |  |  | 16.5 | 8.1 | 26200 |  |  | 22800 | 87.02% | 1.9 | Both | 505 | 2.02 | HRCU-A-CB (Split System: Heat Pump with Remote Outdoor Unit-Air-Source) | N/A
212510780 | Central Heat Pump | RUNTRU | E4HL5018A1000A |  |  | 4TXCB003DS3 | A801X040BM2SCA | 20000 |  |  | 15.2 | 8.5 | 20000 |  |  | 18000 | 90% | 1.85 | Both | 417.5 | 1.67 | HRCU-A-CB (Split System: Heat Pump with Remote Outdoor Unit-Air-Source) | N/A
213062291 | Central Heat Pump | Kepler | AZPN/48WD |  |  | AZPN/48WAH |  | 47000 |  |  | 15.6 | 9.4 | 50000 |  |  | 46000 | 92% | 1.9 | Both | 980 | 3.92 | HRCU-A-CB (Split System: Heat Pump with Remote Outdoor Unit-Air-Source) | Yes
206773038 | Central Heat Pump | AIRQUEST | HVH837GKA2* |  |  | EA*4X37L21A*+WALLCON | *80CSU0401712A* | 32800 |  |  | 17.5 | 8.5 | 33000 |  |  | 25200 | 76.36% | 1.98 | Both | 682.5 | 2.73 | HRCU-A-CB (Split System: Heat Pump with Remote Outdoor Unit-Air-Source) | N/A
210471291 | Central Heat Pump | AIRQUEST | HVH837GKA2* |  |  | EHD4X60AAL+WALLCON | *80CTL0701412A* | 32800 |  |  | 17 | 8.1 | 32400 |  |  | 25000 | 77.16% | 2 | Both | 682.5 | 2.73 | HRCU-A-CB (Split System: Heat Pump with Remote Outdoor Unit-Air-Source) | N/A
211242580 | Central Heat Pump | SMART COMFORT | DLCURAH24ABK |  |  | EA*4X36L21A* | *80ES(N,L)0702116A* | 24400 |  |  | 17 | 8.5 | 26200 |  |  | 22400 | 85.5% | 1.86 | Both | 507.5 | 2.03 | HRCU-A-CB (Split System: Heat Pump with Remote Outdoor Unit-Air-Source) | N/A
211245604 | Central Heat Pump | SMART COMFORT | DLCURAH24ABK |  |  | EN(A,D)4X36L21** | *80ES(N,L)0701712A* | 24400 |  |  | 16.5 | 8.1 | 26400 |  |  | 22600 | 85.61% | 1.88 | Both | 507.5 | 2.03 | HRCU-A-CB (Split System: Heat Pump with Remote Outdoor Unit-Air-Source) | N/A
206772362 | Central Heat Pump | AIRQUEST | HVH837GKA2* |  |  | EN(A,D)4X48L24**+WALLCON | *80CTL0902120A* | 32400 |  |  | 17.5 | 8.1 | 33000 |  |  | 24800 | 75.15% | 1.96 | Both | 675 | 2.7 | HRCU-A-CB (Split System: Heat Pump with Remote Outdoor Unit-Air-Source) | No
211244191 | Central Heat Pump | PAYNE HEATING AND COOLING | 38MURAQ24AB3* |  |  | CNPV*2417AL* | PG95ESAA48080B** | 24200 |  |  | 15.2 | 8.5 | 27400 |  |  | 22600 | 82.48% | 1.84 | Both | 505 | 2.02 | HRCU-A-CB (Split System: Heat Pump with Remote Outdoor Unit-Air-Source) | N/A
206767125 | Central Heat Pump | AIRQUEST | HVH825GKA3* |  |  | EA*4X36L17A*+WALLCON | *80CSU0401712A* | 23600 |  |  | 16.5 | 8.1 | 21400 |  |  | 16600 | 77.57% | 1.94 | Both | 492.5 | 1.97 | HRCU-A-CB (Split System: Heat Pump with Remote Outdoor Unit-Air-Source) | N/A
206767188 | Central Heat Pump | AIRQUEST | HVH825GKA3* |  |  | EA*4X37L17A*+WALLCON | *80CSU0601716A* | 24200 |  |  | 16.5 | 8.1 | 21400 |  |  | 16700 | 78.04% | 2 | Both | 505 | 2.02 | HRCU-A-CB (Split System: Heat Pump with Remote Outdoor Unit-Air-Source) | N/A
206767224 | Central Heat Pump | AIRQUEST | HVH825GKA3* |  |  | EA*4X37L21A*+WALLCON | *80CSU1002120A* | 24400 |  |  | 16.5 | 8.1 | 21200 |  |  | 16700 | 78.77% | 2.02 | Both | 507.5 | 2.03 | HRCU-A-CB (Split System: Heat Pump with Remote Outdoor Unit-Air-Source) | N/A
206765719 | Central Heat Pump | AIRQUEST | HVH825GKA3* |  |  | EA*4X36L21A*+WALLCON | *80CTL0451712A* | 23400 |  |  | 16 | 8.1 | 21600 |  |  | 16800 | 77.78% | 1.92 | Both | 487.5 | 1.95 | HRCU-A-CB (Split System: Heat Pump with Remote Outdoor Unit-Air-Source) | N/A
206767508 | Central Heat Pump | AIRQUEST | HVH825GKA3* |  |  | EA*4X36L21A*+WALLCON | *95CSU0802120A* | 23600 |  |  | 16.5 | 8.1 | 21400 |  |  | 16600 | 77.57% | 1.94 | Both | 492.5 | 1.97 | HRCU-A-CB (Split System: Heat Pump with Remote Outdoor Unit-Air-Source) | N/A
206766052 | Central Heat Pump | AIRQUEST | HVH825GKA3* |  |  | EA*4X37L21A*+WALLCON | *97CMN0602120A* | 24400 |  |  | 16.5 | 8.1 | 21200 |  |  | 16700 | 78.77% | 2.02 | Both | 507.5 | 2.03 | HRCU-A-CB (Split System: Heat Pump with Remote Outdoor Unit-Air-Source) | N/A
210598272 | Central Heat Pump | HEIL | HVH825GKA2* |  |  | EHD4X48AAL+WALLCON | *95CSU0802120A* | 24200 |  |  | 16.5 | 8.1 | 21200 |  |  | 16600 | 78.3% | 2.02 | Both | 505 | 2.02 | HRCU-A-CB (Split System: Heat Pump with Remote Outdoor Unit-Air-Source) | N/A
211253515 | Central Heat Pump | ECO AC | EHI-O18BAH |  |  | EHI-V18BA |  | 18000 |  |  | 18 | 9.3 | 19000 |  |  | 16500 | 86.84% | 2.04 | Both | 375 | 1.5 | HRCU-A-CB (Split System: Heat Pump with Remote Outdoor Unit-Air-Source) | No
213062287 | Central Heat Pump | Kepler | AZPN/18WD |  |  | AZPN/18WAH |  | 18000 |  |  | 18 | 9.3 | 19000 |  |  | 16500 | 86.84% | 2.04 | Both | 375 | 1.5 | HRCU-A-CB (Split System: Heat Pump with Remote Outdoor Unit-Air-Source) | No
213079365 | Central Heat Pump | PAYNE HEATING AND COOLING | 38MURAQ36AB3* |  |  | CNPV*4217AL* | PG92MSAA36060A** | 35600 |  |  | 15.5 | 8.1 | 38500 |  |  | 35200 | 91.43% | 1.94 | Both | 742.5 | 2.97 | HRCU-A-CB (Split System: Heat Pump with Remote Outdoor Unit-Air-Source) | N/A
207335554 | Central Heat Pump | NAPOLEON | NS18HV48A60 |  |  | NPFX48A |  | 48000 |  |  | 17 | 9 | 48000 |  |  | 39000 | 81.25% | 1.8 | Both | 1000 | 4 | HRCU-A-CB (Split System: Heat Pump with Remote Outdoor Unit-Air-Source) | N/A
215402195 | Central Heat Pump | RUNTRU | E4HL5024A1000A |  |  | 4TXCB003DS3 | A952V060BU4SB | 24000 |  |  | 15.2 | 8.5 | 24000 |  |  | 21000 | 87.5% | 1.85 | Both | 500 | 2 | HRCU-A-CB (Split System: Heat Pump with Remote Outdoor Unit-Air-Source) | N/A
215402197 | Central Heat Pump | RUNTRU | E4HL5024A1000A |  |  | 4TXCB003DS3 | A952V040BU3SB | 24000 |  |  | 15.2 | 8.5 | 24000 |  |  | 21000 | 87.5% | 1.85 | Both | 500 | 2 | HRCU-A-CB (Split System: Heat Pump with Remote Outdoor Unit-Air-Source) | N/A
212510787 | Central Heat Pump | RUNTRU | E4HL5024A1000A |  |  | 4TXCB003DS3 | A951X040BU3SAB | 24000 |  |  | 15.2 | 8.5 | 24000 |  |  | 21000 | 87.5% | 1.85 | Both | 500 | 2 | HRCU-A-CB (Split System: Heat Pump with Remote Outdoor Unit-Air-Source) | N/A
213080706 | Central Heat Pump | PAYNE HEATING AND COOLING | 38MURAQ36AB3* |  |  | CAP**4321AL* | PG95MSUA48060B** | 36600 |  |  | 16 | 8.5 | 38500 |  |  | 35000 | 90.91% | 2.06 | Both | 762.5 | 3.05 | HRCU-A-CB (Split System: Heat Pump with Remote Outdoor Unit-Air-Source) | N/A
211227542 | Central Heat Pump | PAYNE HEATING AND COOLING | 38MURAQ36AB3* |  |  | CAP**4221AL* | PG92ESAA60100C** | 35200 |  |  | 16.5 | 8.1 | 38500 |  |  | 35000 | 90.91% | 1.88 | Both | 732.5 | 2.93 | HRCU-A-CB (Split System: Heat Pump with Remote Outdoor Unit-Air-Source) | N/A
211228435 | Central Heat Pump | PAYNE HEATING AND COOLING | 38MURAQ36AB3* |  |  | CAP**4321AL* | PG92ESAA42060B** | 36400 |  |  | 16 | 8.5 | 38500 |  |  | 34800 | 90.39% | 2.08 | Both | 757.5 | 3.03 | HRCU-A-CB (Split System: Heat Pump with Remote Outdoor Unit-Air-Source) | N/A
211230608 | Central Heat Pump | PAYNE HEATING AND COOLING | 38MURAQ36AB3* |  |  | CNPV*4824AL* | PG92ESAA60100C** | 35800 |  |  | 16.5 | 8.1 | 38500 |  |  | 34800 | 90.39% | 2 | Both | 745 | 2.98 | HRCU-A-CB (Split System: Heat Pump with Remote Outdoor Unit-Air-Source) | N/A
211230628 | Central Heat Pump | PAYNE HEATING AND COOLING | 38MURAQ36AB3* |  |  | CNPV*4824AL* | PG92ESAA60120D** | 36400 |  |  | 16 | 8.1 | 38500 |  |  | 34800 | 90.39% | 2.04 | Both | 757.5 | 3.03 | HRCU-A-CB (Split System: Heat Pump with Remote Outdoor Unit-Air-Source) | N/A
211227509 | Central Heat Pump | PAYNE HEATING AND COOLING | 38MURAQ36AB3* |  |  | CAP**4221AL* | PG92ESAA42060B** | 35400 |  |  | 16 | 8.1 | 38500 |  |  | 35000 | 90.91% | 1.88 | Both | 737.5 | 2.95 | HRCU-A-CB (Split System: Heat Pump with Remote Outdoor Unit-Air-Source) | N/A
211227193 | Central Heat Pump | PAYNE HEATING AND COOLING | 38MURAQ36AB3* |  |  | CAP**3721AL* | PG96VTAA60100C** | 36600 |  |  | 15.5 | 8.5 | 38500 |  |  | 34800 | 90.39% | 2.1 | Both | 762.5 | 3.05 | HRCU-A-CB (Split System: Heat Pump with Remote Outdoor Unit-Air-Source) | N/A
211230546 | Central Heat Pump | PAYNE HEATING AND COOLING | 38MURAQ36AB3* |  |  | CNPV*4824AL* | PG80ESUA60100C** | 36200 |  |  | 16 | 8.1 | 38500 |  |  | 34800 | 90.39% | 2.02 | Both | 755 | 3.02 | HRCU-A-CB (Split System: Heat Pump with Remote Outdoor Unit-Air-Source) | N/A
206765758 | Central Heat Pump | DAY & NIGHT | CVH825GKA3* |  |  | EA*4X36L21A*+WALLCON | *96CTN0601714A* | 23400 |  |  | 16.5 | 8.1 | 21600 |  |  | 16700 | 77.31% | 1.92 | Both | 487.5 | 1.95 | HRCU-A-CB (Split System: Heat Pump with Remote Outdoor Unit-Air-Source) | N/A
211227437 | Central Heat Pump | PAYNE HEATING AND COOLING | 38MURAQ36AB3* |  |  | CAP**4221AL* | PG80ESUA60080C** | 36800 |  |  | 15.5 | 8.5 | 40000 |  |  | 35200 | 88% | 1.96 | Both | 767.5 | 3.07 | HRCU-A-CB (Split System: Heat Pump with Remote Outdoor Unit-Air-Source) | N/A
211229592 | Central Heat Pump | PAYNE HEATING AND COOLING | 38MURAQ36AB3* |  |  | CAP**4824AL* | PG96VTAA60080C** | 35600 |  |  | 16 | 8.1 | 37800 |  |  | 34600 | 91.53% | 2.02 | Both | 742.5 | 2.97 | HRCU-A-CB (Split System: Heat Pump with Remote Outdoor Unit-Air-Source) | N/A
211230465 | Central Heat Pump | PAYNE HEATING AND COOLING | 38MURAQ36AB3* |  |  | CNPV*4824AL* | PG80ES(A,L)A60110D** | 36000 |  |  | 16.5 | 8.1 | 38500 |  |  | 34800 | 90.39% | 2.02 | Both | 750 | 3 | HRCU-A-CB (Split System: Heat Pump with Remote Outdoor Unit-Air-Source) | N/A
213607739 | Central Heat Pump | PAYNE HEATING AND COOLING | 38MURAQ36AB3* |  |  | PF4TNXC48L* |  | 36400 |  |  | 17 | 9 | 37200 |  |  | 34600 | 93.01% | 2.08 | Both | 757.5 | 3.03 | HRCU-A-CB (Split System: Heat Pump with Remote Outdoor Unit-Air-Source) | N/A
211227469 | Central Heat Pump | PAYNE HEATING AND COOLING | 38MURAQ36AB3* |  |  | CAP**4221AL* | PG80VTLA48090B** | 35600 |  |  | 16 | 8.1 | 38500 |  |  | 35000 | 90.91% | 1.9 | Both | 742.5 | 2.97 | HRCU-A-CB (Split System: Heat Pump with Remote Outdoor Unit-Air-Source) | N/A
211229307 | Central Heat Pump | PAYNE HEATING AND COOLING | 38MURAQ36AB3* |  |  | CAP**4824AL* | PG80ES(A,L)A60110D** | 35800 |  |  | 16.5 | 8.5 | 37800 |  |  | 34600 | 91.53% | 2.06 | Both | 745 | 2.98 | HRCU-A-CB (Split System: Heat Pump with Remote Outdoor Unit-Air-Source) | N/A
211227308 | Central Heat Pump | PAYNE HEATING AND COOLING | 38MURAQ36AB3* |  |  | CAP**4221AL* | PG80ES(A,L)A48070B** | 35200 |  |  | 16 | 8.1 | 38500 |  |  | 35000 | 90.91% | 1.88 | Both | 732.5 | 2.93 | HRCU-A-CB (Split System: Heat Pump with Remote Outdoor Unit-Air-Source) | N/A
211226530 | Central Heat Pump | PAYNE HEATING AND COOLING | 38MURAQ36AB3* |  |  | CAP**3717AL* | PG80ES(A,L)A42090B** | 36400 |  |  | 15.5 | 8.5 | 38500 |  |  | 35000 | 90.91% | 2.04 | Both | 757.5 | 3.03 | HRCU-A-CB (Split System: Heat Pump with Remote Outdoor Unit-Air-Source) | N/A
211229331 | Central Heat Pump | PAYNE HEATING AND COOLING | 38MURAQ36AB3* |  |  | CAP**4824AL* | PG80ES(A,L)A60155D** | 37000 |  |  | 16 | 8.5 | 38500 |  |  | 34800 | 90.39% | 2.12 | Both | 770 | 3.08 | HRCU-A-CB (Split System: Heat Pump with Remote Outdoor Unit-Air-Source) | N/A
211229388 | Central Heat Pump | PAYNE HEATING AND COOLING | 38MURAQ36AB3* |  |  | CAP**4824AL* | PG80ESUA60100C** | 36000 |  |  | 16 | 8.5 | 38500 |  |  | 34600 | 89.87% | 2.06 | Both | 750 | 3 | HRCU-A-CB (Split System: Heat Pump with Remote Outdoor Unit-Air-Source) | N/A
211229399 | Central Heat Pump | PAYNE HEATING AND COOLING | 38MURAQ36AB3* |  |  | CAP**4824AL* | PG80VTLA60090C** | 35600 |  |  | 16.5 | 8.1 | 37800 |  |  | 34600 | 91.53% | 2.04 | Both | 742.5 | 2.97 | HRCU-A-CB (Split System: Heat Pump with Remote Outdoor Unit-Air-Source) | N/A
211226495 | Central Heat Pump | PAYNE HEATING AND COOLING | 38MURAQ36AB3* |  |  | CAP**3717AL* | PG80ES(A,L)A36070A** | 35800 |  |  | 15.5 | 8.1 | 38500 |  |  | 35000 | 90.91% | 2 | Both | 745 | 2.98 | HRCU-A-CB (Split System: Heat Pump with Remote Outdoor Unit-Air-Source) | N/A
211228398 | Central Heat Pump | PAYNE HEATING AND COOLING | 38MURAQ36AB3* |  |  | CAP**4321AL* | PG80VTLA66110C** | 37200 |  |  | 15.5 | 8.5 | 38500 |  |  | 34800 | 90.39% | 2.12 | Both | 775 | 3.1 | HRCU-A-CB (Split System: Heat Pump with Remote Outdoor Unit-Air-Source) | N/A
211227296 | Central Heat Pump | PAYNE HEATING AND COOLING | 38MURAQ36AB3* |  |  | CAP**4221AL* | PG80ES(A,L)A36070B** | 35600 |  |  | 15.2 | 8.1 | 39500 |  |  | 35200 | 89.11% | 1.88 | Both | 742.5 | 2.97 | HRCU-A-CB (Split System: Heat Pump with Remote Outdoor Unit-Air-Source) | N/A
211228499 | Central Heat Pump | PAYNE HEATING AND COOLING | 38MURAQ36AB3* |  |  | CAP**4321AL* | PG95ESAA60080C** | 37200 |  |  | 15.5 | 8.5 | 38500 |  |  | 35000 | 90.91% | 2.12 | Both | 775 | 3.1 | HRCU-A-CB (Split System: Heat Pump with Remote Outdoor Unit-Air-Source) | N/A
211226284 | Central Heat Pump | PAYNE HEATING AND COOLING | 38MURAQ36AB3* |  |  | CAP**3621AL* | PG80ES(A,L)A60110C** | 35200 |  |  | 16 | 8.1 | 38500 |  |  | 35200 | 91.43% | 1.82 | Both | 732.5 | 2.93 | HRCU-A-CB (Split System: Heat Pump with Remote Outdoor Unit-Air-Source) | N/A
211230597 | Central Heat Pump | PAYNE HEATING AND COOLING | 38MURAQ36AB3* |  |  | CNPV*4824AL* | PG92ESAA60080C** | 35800 |  |  | 16.5 | 8.1 | 38500 |  |  | 34800 | 90.39% | 2.02 | Both | 745 | 2.98 | HRCU-A-CB (Split System: Heat Pump with Remote Outdoor Unit-Air-Source) | N/A
211227319 | Central Heat Pump | PAYNE HEATING AND COOLING | 38MURAQ36AB3* |  |  | CAP**4221AL* | PG80ES(A,L)A48070C** | 35200 |  |  | 16 | 8.1 | 38500 |  |  | 35000 | 90.91% | 1.88 | Both | 732.5 | 2.93 | HRCU-A-CB (Split System: Heat Pump with Remote Outdoor Unit-Air-Source) | N/A
211229409 | Central Heat Pump | PAYNE HEATING AND COOLING | 38MURAQ36AB3* |  |  | CAP**4824AL* | PG80VTLA66110C** | 36800 |  |  | 16 | 8.5 | 38500 |  |  | 34800 | 90.39% | 2.1 | Both | 767.5 | 3.07 | HRCU-A-CB (Split System: Heat Pump with Remote Outdoor Unit-Air-Source) | N/A
213894040 | Central Heat Pump | RUNTRU | E4HL5024A1000A |  |  | A4AH5V36A1C3 + DF |  | 24000 |  |  | 15.2 | 8.1 | 24000 |  |  | 17000 | 70.83% | 1.8 | Both | 500 | 2 | HRCU-A-CB (Split System: Heat Pump with Remote Outdoor Unit-Air-Source) | N/A
211230567 | Central Heat Pump | PAYNE HEATING AND COOLING | 38MURAQ36AB3* |  |  | CNPV*4824AL* | PG80VTLA66110C** | 37000 |  |  | 16 | 8.1 | 39500 |  |  | 35000 | 88.61% | 2.06 | Both | 770 | 3.08 | HRCU-A-CB (Split System: Heat Pump with Remote Outdoor Unit-Air-Source) | N/A
207335068 | Central Heat Pump | AC PRO.com | AUD60W/A-D(U) |  |  | AUD60AH2/A-D(U) |  | 54000 |  |  | 15.8 | 9 | 54000 |  |  | 41000 | 75.93% | 1.8 | Both | 1125 | 4.5 | HRCU-A-CB (Split System: Heat Pump with Remote Outdoor Unit-Air-Source) | N/A
211227343 | Central Heat Pump | PAYNE HEATING AND COOLING | 38MURAQ36AB3* |  |  | CAP**4221AL* | PG80ES(A,L)A48090C** | 35800 |  |  | 16 | 8.1 | 38500 |  |  | 35000 | 90.91% | 1.9 | Both | 745 | 2.98 | HRCU-A-CB (Split System: Heat Pump with Remote Outdoor Unit-Air-Source) | N/A
211226410 | Central Heat Pump | PAYNE HEATING AND COOLING | 38MURAQ36AB3* |  |  | CAP**3621AL* | PG96VTAA60100C** | 35600 |  |  | 15.5 | 8.1 | 39500 |  |  | 35200 | 89.11% | 1.84 | Both | 742.5 | 2.97 | HRCU-A-CB (Split System: Heat Pump with Remote Outdoor Unit-Air-Source) | N/A
211230453 | Central Heat Pump | PAYNE HEATING AND COOLING | 38MURAQ36AB3* |  |  | CNPV*4824AL* | PG80ES(A,L)A60110C** | 36200 |  |  | 16.5 | 8.1 | 38500 |  |  | 34800 | 90.39% | 2.02 | Both | 755 | 3.02 | HRCU-A-CB (Split System: Heat Pump with Remote Outdoor Unit-Air-Source) | N/A
211230489 | Central Heat Pump | PAYNE HEATING AND COOLING | 38MURAQ36AB3* |  |  | CNPV*4824AL* | PG80ES(A,L)A60155D** | 37200 |  |  | 16 | 8.1 | 39500 |  |  | 35000 | 88.61% | 2.08 | Both | 775 | 3.1 | HRCU-A-CB (Split System: Heat Pump with Remote Outdoor Unit-Air-Source) | N/A
211227331 | Central Heat Pump | PAYNE HEATING AND COOLING | 38MURAQ36AB3* |  |  | CAP**4221AL* | PG80ES(A,L)A42090B** | 36000 |  |  | 15.5 | 8.1 | 39500 |  |  | 35200 | 89.11% | 1.9 | Both | 750 | 3 | HRCU-A-CB (Split System: Heat Pump with Remote Outdoor Unit-Air-Source) | N/A
211229621 | Central Heat Pump | PAYNE HEATING AND COOLING | 38MURAQ36AB3* |  |  | CAP**4824AL* | PG96VTAA66120D** | 36000 |  |  | 16 | 8.5 | 38500 |  |  | 34600 | 89.87% | 2.06 | Both | 750 | 3 | HRCU-A-CB (Split System: Heat Pump with Remote Outdoor Unit-Air-Source) | N/A
211229419 | Central Heat Pump | PAYNE HEATING AND COOLING | 38MURAQ36AB3* |  |  | CAP**4824AL* | PG80VTLA66135D** | 36000 |  |  | 16 | 8.5 | 38500 |  |  | 34600 | 89.87% | 2.06 | Both | 750 | 3 | HRCU-A-CB (Split System: Heat Pump with Remote Outdoor Unit-Air-Source) | N/A
211229470 | Central Heat Pump | PAYNE HEATING AND COOLING | 38MURAQ36AB3* |  |  | CAP**4824AL* | PG92ESAA60120D** | 36200 |  |  | 16 | 8.5 | 38500 |  |  | 34600 | 89.87% | 2.08 | Both | 755 | 3.02 | HRCU-A-CB (Split System: Heat Pump with Remote Outdoor Unit-Air-Source) | N/A
211226316 | Central Heat Pump | PAYNE HEATING AND COOLING | 38MURAQ36AB3* |  |  | CAP**3621AL* | PG80VTLA48090B** | 35400 |  |  | 16 | 8.1 | 39500 |  |  | 35200 | 89.11% | 1.82 | Both | 737.5 | 2.95 | HRCU-A-CB (Split System: Heat Pump with Remote Outdoor Unit-Air-Source) | N/A
213607724 | Central Heat Pump | PAYNE HEATING AND COOLING | 38MURAQ36AB3* |  |  | PF4TNXC36L* |  | 35400 |  |  | 16.5 | 8.5 | 38000 |  |  | 35200 | 92.63% | 1.86 | Both | 737.5 | 2.95 | HRCU-A-CB (Split System: Heat Pump with Remote Outdoor Unit-Air-Source) | N/A
211227459 | Central Heat Pump | PAYNE HEATING AND COOLING | 38MURAQ36AB3* |  |  | CAP**4221AL* | PG80VTLA48070B** | 35400 |  |  | 16 | 8.1 | 38500 |  |  | 35000 | 90.91% | 1.88 | Both | 737.5 | 2.95 | HRCU-A-CB (Split System: Heat Pump with Remote Outdoor Unit-Air-Source) | N/A
211228388 | Central Heat Pump | PAYNE HEATING AND COOLING | 38MURAQ36AB3* |  |  | CAP**4321AL* | PG80VTLA60090C** | 36200 |  |  | 16 | 8.5 | 38500 |  |  | 34800 | 90.39% | 2.06 | Both | 755 | 3.02 | HRCU-A-CB (Split System: Heat Pump with Remote Outdoor Unit-Air-Source) | N/A
206773367 | Central Heat Pump | AIRQUEST | HVH837GKA2* |  |  | EHD4X48AAL+WALLCON | *80CSU0601716A* | 32600 |  |  | 17 | 8.1 | 33200 |  |  | 25000 | 75.3% | 1.96 | Both | 680 | 2.72 | HRCU-A-CB (Split System: Heat Pump with Remote Outdoor Unit-Air-Source) | N/A
211243715 | Central Heat Pump | SMART COMFORT | DLCURAH24ABK |  |  | EN(A,D)4X24L14** | *96VSN0401410A* | 23400 |  |  | 15.5 | 8.5 | 26600 |  |  | 24000 | 90.23% | 1.96 | Both | 487.5 | 1.95 | HRCU-A-CB (Split System: Heat Pump with Remote Outdoor Unit-Air-Source) | N/A
206771642 | Central Heat Pump | AIRQUEST | HVH837GKA2* |  |  | EA*4X43L21A*+WALLCON | *80CTL0902120A* | 32800 |  |  | 17.5 | 8.5 | 33000 |  |  | 25200 | 76.36% | 2 | Both | 682.5 | 2.73 | HRCU-A-CB (Split System: Heat Pump with Remote Outdoor Unit-Air-Source) | No
206772696 | Central Heat Pump | AIRQUEST | HVH837GKA2* |  |  | EHD4X42AAL+WALLCON | *80CTL0701716A* | 32400 |  |  | 16.5 | 8.1 | 33200 |  |  | 25000 | 75.3% | 1.94 | Both | 675 | 2.7 | HRCU-A-CB (Split System: Heat Pump with Remote Outdoor Unit-Air-Source) | N/A
206772615 | Central Heat Pump | AIRQUEST | HVH837GKA2* |  |  | EHD4X36AAL+WALLCON | *97CMN1002122A* | 32200 |  |  | 16.5 | 8.1 | 33200 |  |  | 24800 | 74.7% | 1.94 | Both | 670 | 2.68 | HRCU-A-CB (Split System: Heat Pump with Remote Outdoor Unit-Air-Source) | N/A
206773671 | Central Heat Pump | AIRQUEST | HVH837GKA2* |  |  | EHD4X48AAL+WALLCON | *95CSU0802120A* | 32600 |  |  | 17 | 8.1 | 33000 |  |  | 24800 | 75.15% | 1.98 | Both | 680 | 2.72 | HRCU-A-CB (Split System: Heat Pump with Remote Outdoor Unit-Air-Source) | N/A
206771390 | Central Heat Pump | AIRQUEST | HVH837GKA2* |  |  | EA*4X42L21A*+WALLCON | *80CTL0701716A* | 31800 |  |  | 17 | 8.1 | 33200 |  |  | 24600 | 74.1% | 1.88 | Both | 662.5 | 2.65 | HRCU-A-CB (Split System: Heat Pump with Remote Outdoor Unit-Air-Source) | N/A
213433211 | Central Heat Pump | Kepler | AZPN/24WD |  |  | AZPN/A24WACUID |  | 20000 |  |  | 16.3 | 10.2 | 25000 |  |  | 20000 | 80% | 2 | Both | 417.5 | 1.67 | HRCU-A-C (Split System: Heat Pump with Remote Outdoor Unit with No Indoor Fan --Air Source) | No
210474150 | Central Heat Pump | AIRQUEST | HVH825GKA3* |  |  | EN(A,D)4X48L24**+WALLCON | *97CMN0602120A* | 24000 |  |  | 16.5 | 8.1 | 21400 |  |  | 16700 | 78.04% | 2 | Both | 500 | 2 | HRCU-A-CB (Split System: Heat Pump with Remote Outdoor Unit-Air-Source) | N/A
213607634 | Central Heat Pump | PAYNE HEATING AND COOLING | 38MURAQ24AB3* |  |  | PF4TNXC36L* |  | 24600 |  |  | 17.5 | 9 | 25800 |  |  | 22400 | 86.82% | 1.86 | Both | 512.5 | 2.05 | HRCU-A-CB (Split System: Heat Pump with Remote Outdoor Unit-Air-Source) | N/A
206765818 | Central Heat Pump | AIRQUEST | HVH825GKA3* |  |  | EA*4X36L21A*+WALLCON | *96CTN1002122A* | 23600 |  |  | 16.5 | 8.1 | 21400 |  |  | 16600 | 77.57% | 1.94 | Both | 492.5 | 1.97 | HRCU-A-CB (Split System: Heat Pump with Remote Outdoor Unit-Air-Source) | N/A
206767526 | Central Heat Pump | AIRQUEST | HVH825GKA3* |  |  | EA*4X37L17A*+WALLCON | *95CSU0601716A* | 24200 |  |  | 16.5 | 8.1 | 21400 |  |  | 16800 | 78.5% | 1.98 | Both | 505 | 2.02 | HRCU-A-CB (Split System: Heat Pump with Remote Outdoor Unit-Air-Source) | N/A
206765935 | Central Heat Pump | AIRQUEST | HVH825GKA3* |  |  | EA*4X37L21A*+WALLCON | *80CTL0701716A* | 24400 |  |  | 17 | 8.5 | 21200 |  |  | 16600 | 78.3% | 2.02 | Both | 507.5 | 2.03 | HRCU-A-CB (Split System: Heat Pump with Remote Outdoor Unit-Air-Source) | N/A
206765406 | Central Heat Pump | AIRQUEST | HVH825GKA3* |  |  | EA*4X24L14A*+WALLCON | *80CTL0701412A* | 23400 |  |  | 17 | 8.1 | 22000 |  |  | 16800 | 76.36% | 1.9 | Both | 487.5 | 1.95 | HRCU-A-CB (Split System: Heat Pump with Remote Outdoor Unit-Air-Source) | N/A
206767535 | Central Heat Pump | AIRQUEST | HVH825GKA3* |  |  | EA*4X37L21A*+WALLCON | *95CSU0601716A* | 24400 |  |  | 16.5 | 8.1 | 21400 |  |  | 16700 | 78.04% | 2.02 | Both | 507.5 | 2.03 | HRCU-A-CB (Split System: Heat Pump with Remote Outdoor Unit-Air-Source) | N/A
208978288 | Central Heat Pump | Pioneer | THTU-HEATPUMP24 |  |  | THAH-AIRHANDLER36 |  | 27600 |  |  | 17 | 8.8 | 30600 |  |  | 22000 | 71.9% | 2.1 | Both | 575 | 2.3 | HRCU-A-CB (Split System: Heat Pump with Remote Outdoor Unit-Air-Source) | N/A
213607589 | Central Heat Pump | PAYNE HEATING AND COOLING | 38MURAQ18AB3* |  |  | PF4TNXB24L* |  | 18100 |  |  | 16.5 | 8.5 | 18200 |  |  | 18200 | 100% | 2.2 | Both | 377.5 | 1.51 | HRCU-A-CB (Split System: Heat Pump with Remote Outdoor Unit-Air-Source) | N/A
213142353 | Central Heat Pump | Bladex | BX30U-55HPHYHA |  |  | BLC-60HWAC1* |  | 45000 |  |  | 15.2 | 9.2 | 55000 |  |  | 46500 | 84.55% | 1.8 | Both | 937.5 | 3.75 | HRCU-A-C (Split System: Heat Pump with Remote Outdoor Unit with No Indoor Fan --Air Source) | N/A
211264857 | Central Heat Pump | PAYNE HEATING AND COOLING | 38MURAQ18AB3* |  |  | PF4MNB019L |  | 17800 |  |  | 16.5 | 8.5 | 18300 |  |  | 18500 | 101.1% | 2.22 | Both | 370 | 1.48 | HRCU-A-CB (Split System: Heat Pump with Remote Outdoor Unit-Air-Source) | N/A
214056594 | Central Heat Pump | Bladex | BX30-24HPHYHA |  |  | BLCA-24HWAC1-UNC |  | 24000 |  |  | 16.1 | 9.8 | 25000 |  |  | 20000 | 80% | 2 | Both | 500 | 2 | HRCU-A-C (Split System: Heat Pump with Remote Outdoor Unit with No Indoor Fan --Air Source) | N/A
212367432 | Central Heat Pump | Bladex | BX30U-18HPHYHA |  |  | BLC-24HWAC1 |  | 18000 |  |  | 16.1 | 9.5 | 19000 |  |  | 15000 | 78.95% | 2.2 | Both | 375 | 1.5 | HRCU-A-C (Split System: Heat Pump with Remote Outdoor Unit with No Indoor Fan --Air Source) | N/A
213062288 | Central Heat Pump | Kepler | AZPN/24WD |  |  | AZPN/24WAH |  | 24000 |  |  | 17.4 | 10 | 24000 |  |  | 22600 | 94.17% | 1.91 | Both | 500 | 2 | HRCU-A-CB (Split System: Heat Pump with Remote Outdoor Unit-Air-Source) | No
211264923 | Central Heat Pump | PAYNE HEATING AND COOLING | 38MURAQ18AB3* |  |  | FMA4X18**AL* |  | 17400 |  |  | 16 | 8.5 | 18500 |  |  | 20000 | 108.1% | 2.44 | Both | 362.5 | 1.45 | HRCU-A-CB (Split System: Heat Pump with Remote Outdoor Unit-Air-Source) | N/A
212617023 | Central Heat Pump | RUNTRU | E4HL5048A1000A |  |  | E4AH5E36A1J30A |  | 36000 |  |  | 15.2 | 8.5 | 36000 |  |  | 30000 | 83.33% | 1.8 | Both | 750 | 3 | HRCU-A-CB (Split System: Heat Pump with Remote Outdoor Unit-Air-Source) | N/A
211264734 | Central Heat Pump | PAYNE HEATING AND COOLING | 38MURAQ18AB3* |  |  | PF4MN*A18L* |  | 18000 |  |  | 15.5 | 8.5 | 19000 |  |  | 19100 | 100.5% | 2.28 | Both | 375 | 1.5 | HRCU-A-CB (Split System: Heat Pump with Remote Outdoor Unit-Air-Source) | N/A
211264901 | Central Heat Pump | PAYNE HEATING AND COOLING | 38MURAQ18AB3* |  |  | PF4MNB031L |  | 18100 |  |  | 16 | 8.5 | 18400 |  |  | 18200 | 98.91% | 2.18 | Both | 377.5 | 1.51 | HRCU-A-CB (Split System: Heat Pump with Remote Outdoor Unit-Air-Source) | N/A
213785777 | Central Heat Pump | Bladex | BX30-24HPHYHA |  |  | BLCA-24A14AC-UNC |  | 24000 |  |  | 16.1 | 9.8 | 25000 |  |  | 20000 | 80% | 2 | Both | 500 | 2 | HRCU-A-C (Split System: Heat Pump with Remote Outdoor Unit with No Indoor Fan --Air Source) | N/A
214610373 | Central Heat Pump | Kepler | AZPN/18WD |  |  | AZPN/B24WAC-UC |  | 18000 |  |  | 16.1 | 9.5 | 19000 |  |  | 15000 | 78.95% | 2.2 | Both | 375 | 1.5 | HRCU-A-C (Split System: Heat Pump with Remote Outdoor Unit with No Indoor Fan --Air Source) | No
211264826 | Central Heat Pump | PAYNE HEATING AND COOLING | 38MURAQ18AB3* |  |  | FB4CNP024L |  | 17300 |  |  | 16 | 8.5 | 18200 |  |  | 19400 | 106.6% | 2.34 | Both | 360 | 1.44 | HRCU-A-CB (Split System: Heat Pump with Remote Outdoor Unit-Air-Source) | N/A
211264804 | Central Heat Pump | PAYNE HEATING AND COOLING | 38MURAQ18AB3* |  |  | PF4MNP018L* |  | 17400 |  |  | 16 | 8.5 | 18300 |  |  | 19400 | 106% | 2.34 | Both | 362.5 | 1.45 | HRCU-A-CB (Split System: Heat Pump with Remote Outdoor Unit-Air-Source) | N/A
214606643 | Central Heat Pump | Pioneer | HP36R410A |  |  | THAH-AIRHANDLER36 |  | 27600 |  |  | 17 | 8.8 | 30600 |  |  | 22000 | 71.9% | 2.1 | Both | 575 | 2.3 | HRCU-A-CB (Split System: Heat Pump with Remote Outdoor Unit-Air-Source) | N/A
206772660 | Central Heat Pump | AIRQUEST | HVH837GKA2* |  |  | EHD4X36AAL+WALLCON | *80CTL0901716A* | 32400 |  |  | 17 | 8.1 | 33200 |  |  | 24600 | 74.1% | 1.94 | Both | 675 | 2.7 | HRCU-A-CB (Split System: Heat Pump with Remote Outdoor Unit-Air-Source) | N/A
206773385 | Central Heat Pump | AIRQUEST | HVH837GKA2* |  |  | EHD4X48AAL+WALLCON | *80CSU1002120A* | 32600 |  |  | 17 | 8.1 | 33000 |  |  | 25000 | 75.76% | 1.96 | Both | 680 | 2.72 | HRCU-A-CB (Split System: Heat Pump with Remote Outdoor Unit-Air-Source) | N/A
212316043 | Central Heat Pump | KLIMAIRE | KOIF48H2-1S |  |  | KIDF48H2-1S |  | 47000 |  |  | 15.6 | 9.4 | 50000 |  |  | 46000 | 92% | 1.9 | Both | 980 | 3.92 | HRCU-A-CB (Split System: Heat Pump with Remote Outdoor Unit-Air-Source) | N/A
206773421 | Central Heat Pump | AIRQUEST | HVH837GKA2* |  |  | EA*4X37L21A*+WALLCON | *95CSU0802120A* | 33000 |  |  | 17.5 | 8.5 | 32800 |  |  | 25000 | 76.22% | 2 | Both | 687.5 | 2.75 | HRCU-A-CB (Split System: Heat Pump with Remote Outdoor Unit-Air-Source) | N/A
214573661 | Central Heat Pump | AIRQUEST | HVH837GKA2* |  |  | EA*4X36L21A*+WALLCON | *96CTN0802120B* | 31600 |  |  | 17.5 | 8.1 | 32800 |  |  | 24200 | 73.78% | 1.86 | Both | 657.5 | 2.63 | HRCU-A-CB (Split System: Heat Pump with Remote Outdoor Unit-Air-Source) | N/A
206773182 | Central Heat Pump | AIRQUEST | HVH837GKA2* |  |  | EA*4X48L24A*+WALLCON | *80CSU1002120A* | 32200 |  |  | 17.5 | 8.5 | 32600 |  |  | 25000 | 76.69% | 1.98 | Both | 670 | 2.68 | HRCU-A-CB (Split System: Heat Pump with Remote Outdoor Unit-Air-Source) | N/A
214595721 | Central Heat Pump | PAYNE HEATING AND COOLING | 38MURAQ24AB3* |  |  | CAP**3017AL* | PG96VTAB48060B** | 23600 |  |  | 16.5 | 9 | 26000 |  |  | 24000 | 92.31% | 2 | Both | 492.5 | 1.97 | HRCU-A-CB (Split System: Heat Pump with Remote Outdoor Unit-Air-Source) | N/A
206765827 | Central Heat Pump | AIRQUEST | HVH825GKA3* |  |  | EA*4X36L21A*+WALLCON | *80CTL0901716A* | 23600 |  |  | 17.5 | 8.1 | 21400 |  |  | 16600 | 77.57% | 1.96 | Both | 492.5 | 1.97 | HRCU-A-CB (Split System: Heat Pump with Remote Outdoor Unit-Air-Source) | N/A
206767197 | Central Heat Pump | AIRQUEST | HVH825GKA3* |  |  | EA*4X37L21A*+WALLCON | *80CSU0401712A* | 24400 |  |  | 17 | 8.5 | 21200 |  |  | 16600 | 78.3% | 2.04 | Both | 507.5 | 2.03 | HRCU-A-CB (Split System: Heat Pump with Remote Outdoor Unit-Air-Source) | N/A
211240255 | Central Heat Pump | PAYNE HEATING AND COOLING | 38MURAQ24AB3* |  |  | CAP**2414AL* | PG80VTLA36045A** | 23800 |  |  | 16.5 | 8.5 | 26800 |  |  | 24000 | 89.55% | 1.98 | Both | 495 | 1.98 | HRCU-A-CB (Split System: Heat Pump with Remote Outdoor Unit-Air-Source) | N/A
206767668 | Central Heat Pump | AIRQUEST | HVH825GKA3* |  |  | EHD4X30AAL+WALLCON | *95CSU0802120A* | 23800 |  |  | 16 | 8.1 | 21800 |  |  | 16700 | 76.61% | 1.98 | Both | 495 | 1.98 | HRCU-A-CB (Split System: Heat Pump with Remote Outdoor Unit-Air-Source) | N/A
206767143 | Central Heat Pump | AIRQUEST | HVH825GKA3* |  |  | EA*4X36L21A*+WALLCON | *80CSU0401712A* | 23600 |  |  | 17 | 8.1 | 21400 |  |  | 16600 | 77.57% | 1.94 | Both | 492.5 | 1.97 | HRCU-A-CB (Split System: Heat Pump with Remote Outdoor Unit-Air-Source) | N/A
206765755 | Central Heat Pump | AIRQUEST | HVH825GKA3* |  |  | EA*4X36L21A*+WALLCON | *96CTN0601714A* | 23400 |  |  | 16.5 | 8.1 | 21600 |  |  | 16700 | 77.31% | 1.92 | Both | 487.5 | 1.95 | HRCU-A-CB (Split System: Heat Pump with Remote Outdoor Unit-Air-Source) | N/A
206765782 | Central Heat Pump | AIRQUEST | HVH825GKA3* |  |  | EA*4X36L21A*+WALLCON | *97CMN0801714A* | 23600 |  |  | 16.5 | 8.1 | 21600 |  |  | 16700 | 77.31% | 1.92 | Both | 492.5 | 1.97 | HRCU-A-CB (Split System: Heat Pump with Remote Outdoor Unit-Air-Source) | N/A
214239816 | Central Heat Pump | AIRQUEST | HVH837GKA** |  |  | EN(A,D,W)4X42L21**+WALLCON | *96CTN0601714B* | 31600 |  |  | 17 | 8.1 | 33400 |  |  | 24800 | 74.25% | 1.86 | Both | 657.5 | 2.63 | HRCU-A-CB (Split System: Heat Pump with Remote Outdoor Unit-Air-Source) | N/A
206767152 | Central Heat Pump | AIRQUEST | HVH825GKA3* |  |  | EA*4X36L21A*+WALLCON | *80CSU0601716A* | 23600 |  |  | 16.5 | 8.1 | 21400 |  |  | 16600 | 77.57% | 1.94 | Both | 492.5 | 1.97 | HRCU-A-CB (Split System: Heat Pump with Remote Outdoor Unit-Air-Source) | N/A
206767170 | Central Heat Pump | AIRQUEST | HVH825GKA3* |  |  | EA*4X36L21A*+WALLCON | *80CSU1002120A* | 23600 |  |  | 16.5 | 8.1 | 21400 |  |  | 16700 | 78.04% | 1.94 | Both | 492.5 | 1.97 | HRCU-A-CB (Split System: Heat Pump with Remote Outdoor Unit-Air-Source) | N/A
206767179 | Central Heat Pump | AIRQUEST | HVH825GKA3* |  |  | EA*4X37L17A*+WALLCON | *80CSU0401712A* | 24200 |  |  | 17 | 8.1 | 21400 |  |  | 16700 | 78.04% | 2 | Both | 505 | 2.02 | HRCU-A-CB (Split System: Heat Pump with Remote Outdoor Unit-Air-Source) | N/A
211259950 | Central Heat Pump | AIRQUEST | DLCURAH18ABK |  |  | EA*4X19L17A* | *92ESN0601714A* | 18200 |  |  | 16.5 | 8.5 | 18100 |  |  | 17600 | 97.24% | 2.14 | Both | 380 | 1.52 | HRCU-A-CB (Split System: Heat Pump with Remote Outdoor Unit-Air-Source) | N/A
211259965 | Central Heat Pump | PAYNE HEATING AND COOLING | 38MURAQ18AB3* |  |  | CAP**1917AL* | PG92ESAA30040A** | 18400 |  |  | 15.5 | 8.5 | 18500 |  |  | 17600 | 95.14% | 2.12 | Both | 382.5 | 1.53 | HRCU-A-CB (Split System: Heat Pump with Remote Outdoor Unit-Air-Source) | N/A
211264944 | Central Heat Pump | PAYNE HEATING AND COOLING | 38MURAQ18AB3* |  |  | FMA4X24**AL* |  | 17400 |  |  | 16 | 8.5 | 18500 |  |  | 20000 | 108.1% | 2.44 | Both | 362.5 | 1.45 | HRCU-A-CB (Split System: Heat Pump with Remote Outdoor Unit-Air-Source) | N/A
206773281 | Central Heat Pump | AIRQUEST | HVH837GKA2* |  |  | EN(A,D,W)4X48L21**+WALLCON | *80CSU1002120A* | 32400 |  |  | 17.5 | 8.1 | 33000 |  |  | 24800 | 75.15% | 1.96 | Both | 675 | 2.7 | HRCU-A-CB (Split System: Heat Pump with Remote Outdoor Unit-Air-Source) | N/A
214573691 | Central Heat Pump | AIRQUEST | HVH837GKA2* |  |  | EA*4X37L21A*+WALLCON | *95CSU1002122B* | 33000 |  |  | 17.5 | 8.5 | 32600 |  |  | 25000 | 76.69% | 2 | Both | 687.5 | 2.75 | HRCU-A-CB (Split System: Heat Pump with Remote Outdoor Unit-Air-Source) | N/A
215402190 | Central Heat Pump | RUNTRU | E4HL5018A1000A |  |  | 4TXCB003DS3 | A952V040BU3SB | 20000 |  |  | 15.2 | 8.5 | 20000 |  |  | 18000 | 90% | 1.85 | Both | 417.5 | 1.67 | HRCU-A-CB (Split System: Heat Pump with Remote Outdoor Unit-Air-Source) | N/A
206771624 | Central Heat Pump | AIRQUEST | HVH837GKA2* |  |  | EA*4X43L21A*+WALLCON | *80CTL0701716A* | 32800 |  |  | 17.5 | 8.5 | 33000 |  |  | 25200 | 76.36% | 1.98 | Both | 682.5 | 2.73 | HRCU-A-CB (Split System: Heat Pump with Remote Outdoor Unit-Air-Source) | No
214573611 | Central Heat Pump | AIRQUEST | HVH837GKA2* |  |  | EA*4X36L21A*+WALLCON | *80CTL0702120B* | 31400 |  |  | 17 | 8.1 | 33000 |  |  | 24200 | 73.33% | 1.86 | Both | 655 | 2.62 | HRCU-A-CB (Split System: Heat Pump with Remote Outdoor Unit-Air-Source) | N/A
211749849 | Central Heat Pump | RUNTRU | E4HL5030A1000A |  |  | E4AH5E36A1J30A |  | 28000 |  |  | 15.2 | 8.5 | 28000 |  |  | 21000 | 75% | 1.81 | Both | 582.5 | 2.33 | HRCU-A-CB (Split System: Heat Pump with Remote Outdoor Unit-Air-Source) | N/A
211229572 | Central Heat Pump | PAYNE HEATING AND COOLING | 38MURAQ36AB3* |  |  | CAP**4824AL* | PG95ESUA60100C** | 36200 |  |  | 16 | 8.5 | 38500 |  |  | 34600 | 89.87% | 2.08 | Both | 755 | 3.02 | HRCU-A-CB (Split System: Heat Pump with Remote Outdoor Unit-Air-Source) | N/A
211230417 | Central Heat Pump | PAYNE HEATING AND COOLING | 38MURAQ36AB3* |  |  | CNPV*4824AL* | PG80ES(A,L)A48090C** | 36400 |  |  | 16 | 8.1 | 38500 |  |  | 34800 | 90.39% | 2.04 | Both | 757.5 | 3.03 | HRCU-A-CB (Split System: Heat Pump with Remote Outdoor Unit-Air-Source) | N/A
211227284 | Central Heat Pump | PAYNE HEATING AND COOLING | 38MURAQ36AB3* |  |  | CAP**4221AL* | PG80ES(A,L)A36045B** | 35200 |  |  | 15.5 | 8.1 | 38500 |  |  | 35000 | 90.91% | 1.86 | Both | 732.5 | 2.93 | HRCU-A-CB (Split System: Heat Pump with Remote Outdoor Unit-Air-Source) | N/A
213080269 | Central Heat Pump | PAYNE HEATING AND COOLING | 38MURAQ36AB3* |  |  | CAP**3621AL* | PG96MSAA60100C** | 35200 |  |  | 16 | 8.1 | 38500 |  |  | 35200 | 91.43% | 1.8 | Both | 732.5 | 2.93 | HRCU-A-CB (Split System: Heat Pump with Remote Outdoor Unit-Air-Source) | N/A
211227426 | Central Heat Pump | PAYNE HEATING AND COOLING | 38MURAQ36AB3* |  |  | CAP**4221AL* | PG80ESUA48060B** | 35000 |  |  | 16.5 | 8.1 | 38500 |  |  | 35000 | 90.91% | 1.86 | Both | 730 | 2.92 | HRCU-A-CB (Split System: Heat Pump with Remote Outdoor Unit-Air-Source) | N/A
211228446 | Central Heat Pump | PAYNE HEATING AND COOLING | 38MURAQ36AB3* |  |  | CAP**4321AL* | PG92ESAA60080C** | 37400 |  |  | 16 | 8.5 | 38500 |  |  | 34800 | 90.39% | 2.14 | Both | 780 | 3.12 | HRCU-A-CB (Split System: Heat Pump with Remote Outdoor Unit-Air-Source) | N/A
211228510 | Central Heat Pump | PAYNE HEATING AND COOLING | 38MURAQ36AB3* |  |  | CAP**4321AL* | PG95ESAA60100C** | 37000 |  |  | 15.5 | 8.5 | 38500 |  |  | 34800 | 90.39% | 2.1 | Both | 770 | 3.08 | HRCU-A-CB (Split System: Heat Pump with Remote Outdoor Unit-Air-Source) | N/A
215218872 | Central Heat Pump | York | YMSJYH048BAAND-X |  |  | YMSJXC048BAAN--5 |  | 45000 |  |  | 17.5 | 9 | 47000 |  |  | 33000 | 70.21% | 1.9 | Both | 937.5 | 3.75 | HRCU-A-CB (Split System: Heat Pump with Remote Outdoor Unit-Air-Source) | N/A
206767544 | Central Heat Pump | AIRQUEST | HVH825GKA3* |  |  | EA*4X37L21A*+WALLCON | *95CSU0802120A* | 24400 |  |  | 17 | 8.5 | 21200 |  |  | 16600 | 78.3% | 2.04 | Both | 507.5 | 2.03 | HRCU-A-CB (Split System: Heat Pump with Remote Outdoor Unit-Air-Source) | N/A
206767553 | Central Heat Pump | AIRQUEST | HVH825GKA3* |  |  | EA*4X37L21A*+WALLCON | *95CSU1002122A* | 24400 |  |  | 17 | 8.5 | 21200 |  |  | 16600 | 78.3% | 2.04 | Both | 507.5 | 2.03 | HRCU-A-CB (Split System: Heat Pump with Remote Outdoor Unit-Air-Source) | N/A
214239856 | Central Heat Pump | AIRQUEST | HVH837GKA** |  |  | EN(A,D,W)4X48L21**+WALLCON | *80CTL0701716B* | 32200 |  |  | 17.5 | 8.1 | 32800 |  |  | 25000 | 76.22% | 1.94 | Both | 670 | 2.68 | HRCU-A-CB (Split System: Heat Pump with Remote Outdoor Unit-Air-Source) | N/A
211243771 | Central Heat Pump | PAYNE HEATING AND COOLING | 38MURAQ24AB3* |  |  | CNPV*2414AL* | PG96VTAA36060A** | 23200 |  |  | 16 | 8.5 | 26400 |  |  | 24600 | 93.18% | 2.04 | Both | 482.5 | 1.93 | HRCU-A-CB (Split System: Heat Pump with Remote Outdoor Unit-Air-Source) | N/A
211243737 | Central Heat Pump | PAYNE HEATING AND COOLING | 38MURAQ24AB3* |  |  | CNPV*2414AL* | PG80VTLA36070A** | 23800 |  |  | 16.5 | 8.5 | 26800 |  |  | 23200 | 86.57% | 1.92 | Both | 495 | 1.98 | HRCU-A-CB (Split System: Heat Pump with Remote Outdoor Unit-Air-Source) | N/A
213773778 | Central Heat Pump | AIRQUEST | HVH825GKA3* |  |  | EA*4X48L21A*+WALLCON | *96CTN0601714B* | 24000 |  |  | 16.5 | 8.1 | 21000 |  |  | 16600 | 79.05% | 2 | Both | 500 | 2 | HRCU-A-CB (Split System: Heat Pump with Remote Outdoor Unit-Air-Source) | N/A
211263272 | Central Heat Pump | PAYNE HEATING AND COOLING | 38MURAQ18AB3* |  |  | CNPV*2417AL* | PG96VTAA42060B** | 17600 |  |  | 15.5 | 8.5 | 18600 |  |  | 18900 | 101.6% | 2.26 | Both | 367.5 | 1.47 | HRCU-A-CB (Split System: Heat Pump with Remote Outdoor Unit-Air-Source) | N/A
212978224 | Central Heat Pump | PAYNE HEATING AND COOLING | 38MURAQ18AB3* |  |  | CAP**1917AL* | PG80MS(A,L)A36070A** | 18200 |  |  | 17 | 8.5 | 18100 |  |  | 17700 | 97.79% | 2.16 | Both | 380 | 1.52 | HRCU-A-CB (Split System: Heat Pump with Remote Outdoor Unit-Air-Source) | N/A
212983638 | Central Heat Pump | PAYNE HEATING AND COOLING | 38MURAQ18AB3* |  |  | CAP**2414AL* | PG92MSAA36060A** | 17500 |  |  | 16 | 8.5 | 18500 |  |  | 19400 | 104.9% | 2.34 | Both | 365 | 1.46 | HRCU-A-CB (Split System: Heat Pump with Remote Outdoor Unit-Air-Source) | N/A
213778758 | Central Heat Pump | AIRQUEST | HVH837GKA** |  |  | EA*4X36L17A*+WALLCON | *80CTL0901716B* | 31600 |  |  | 17 | 8.1 | 33200 |  |  | 24400 | 73.49% | 1.86 | Both | 657.5 | 2.63 | HRCU-A-CB (Split System: Heat Pump with Remote Outdoor Unit-Air-Source) | N/A
211243727 | Central Heat Pump | PAYNE HEATING AND COOLING | 38MURAQ24AB3* |  |  | CNPV*2414AL* | PG80VTLA36045A** | 23800 |  |  | 16 | 8.5 | 26800 |  |  | 23200 | 86.57% | 1.92 | Both | 495 | 1.98 | HRCU-A-CB (Split System: Heat Pump with Remote Outdoor Unit-Air-Source) | N/A
213779888 | Central Heat Pump | AIRQUEST | HVH837GKA** |  |  | EHD4X36AAL+WALLCON | *95CSU0601716B* | 32200 |  |  | 16.5 | 8.1 | 33200 |  |  | 25000 | 75.3% | 1.92 | Both | 670 | 2.68 | HRCU-A-CB (Split System: Heat Pump with Remote Outdoor Unit-Air-Source) | N/A
212974966 | Central Heat Pump | PAYNE HEATING AND COOLING | 38MURAQ24AB3* |  |  | CAP**3017AL* | PG96VTAB30040A** | 23400 |  |  | 16 | 8.5 | 26400 |  |  | 24800 | 93.94% | 2.06 | Both | 487.5 | 1.95 | HRCU-A-CB (Split System: Heat Pump with Remote Outdoor Unit-Air-Source) | N/A
212979133 | Central Heat Pump | PAYNE HEATING AND COOLING | 38MURAQ24AB3* |  |  | CAP**2517AL* | PG80MS(A,L)A48070B** | 24200 |  |  | 17.5 | 8.5 | 25200 |  |  | 21800 | 86.51% | 1.82 | Both | 505 | 2.02 | HRCU-A-CB (Split System: Heat Pump with Remote Outdoor Unit-Air-Source) | N/A
211240354 | Central Heat Pump | PAYNE HEATING AND COOLING | 38MURAQ24AB3* |  |  | CAP**2414AL* | PG80ES(A,L)A36070A** | 24000 |  |  | 16.5 | 8.5 | 26800 |  |  | 24000 | 89.55% | 1.98 | Both | 500 | 2 | HRCU-A-CB (Split System: Heat Pump with Remote Outdoor Unit-Air-Source) | N/A
211222133 | Central Heat Pump | SMART COMFORT | DLCURAH30ABK |  |  | EA*4X36L21A* | *92ESN0801716A* | 29600 |  |  | 15.2 | 8.1 | 33800 |  |  | 27800 | 82.25% | 1.76 | Both | 617.5 | 2.47 | HRCU-A-CB (Split System: Heat Pump with Remote Outdoor Unit-Air-Source) | N/A
213894041 | Central Heat Pump | RUNTRU | E4HL5030A1000A |  |  | A4AH5V30A1B3 + DF |  | 28000 |  |  | 15.2 | 8.5 | 28000 |  |  | 21000 | 75% | 1.9 | Both | 582.5 | 2.33 | HRCU-A-CB (Split System: Heat Pump with Remote Outdoor Unit-Air-Source) | N/A
213607800 | Central Heat Pump | AIRQUEST | DLCURAH48ABK |  |  | FTMA4B60L0D* |  | 48500 |  |  | 17 | 8.5 | 48500 |  |  | 34000 | 70.1% | 2.02 | Both | 1010 | 4.04 | HRCU-A-CB (Split System: Heat Pump with Remote Outdoor Unit-Air-Source) | N/A
212976743 | Central Heat Pump | PAYNE HEATING AND COOLING | 38MURAQ30AB3* |  |  | CAP**4224AL* | PG96VTAB60100C** | 30200 |  |  | 15.2 | 8.1 | 34200 |  |  | 27400 | 80.12% | 1.8 | Both | 630 | 2.52 | HRCU-A-CB (Split System: Heat Pump with Remote Outdoor Unit-Air-Source) | N/A
213080245 | Central Heat Pump | PAYNE HEATING AND COOLING | 38MURAQ36AB3* |  |  | CNPV*4821AL* | PG96MSAA60080C** | 36200 |  |  | 16 | 8.1 | 38500 |  |  | 35000 | 90.91% | 2.02 | Both | 755 | 3.02 | HRCU-A-CB (Split System: Heat Pump with Remote Outdoor Unit-Air-Source) | N/A
213078767 | Central Heat Pump | PAYNE HEATING AND COOLING | 38MURAQ36AB3* |  |  | CAP**4224AL* | PG80MS(A,L)A60135D** | 35400 |  |  | 16.5 | 8.1 | 38500 |  |  | 35000 | 90.91% | 1.88 | Both | 737.5 | 2.95 | HRCU-A-CB (Split System: Heat Pump with Remote Outdoor Unit-Air-Source) | N/A
213078799 | Central Heat Pump | PAYNE HEATING AND COOLING | 38MURAQ36AB3* |  |  | CAP**4824AL* | PG80MS(A,L)A60155D** | 36200 |  |  | 16.5 | 8.5 | 38000 |  |  | 34800 | 91.58% | 2.04 | Both | 755 | 3.02 | HRCU-A-CB (Split System: Heat Pump with Remote Outdoor Unit-Air-Source) | N/A
213080862 | Central Heat Pump | PAYNE HEATING AND COOLING | 38MURAQ36AB3* |  |  | CNPV*4821AL* | PG95MSUA60080C** | 35800 |  |  | 16.5 | 8.1 | 38500 |  |  | 35000 | 90.91% | 2 | Both | 745 | 2.98 | HRCU-A-CB (Split System: Heat Pump with Remote Outdoor Unit-Air-Source) | N/A
213080053 | Central Heat Pump | PAYNE HEATING AND COOLING | 38MURAQ36AB3* |  |  | CAP**4321AL* | PG96MSAA48080B** | 36400 |  |  | 15.5 | 8.5 | 38500 |  |  | 35000 | 90.91% | 2.06 | Both | 757.5 | 3.03 | HRCU-A-CB (Split System: Heat Pump with Remote Outdoor Unit-Air-Source) | N/A
213076753 | Central Heat Pump | PAYNE HEATING AND COOLING | 38MURAQ36AB3* |  |  | CAP**4221AL* | PG80VTLB66110C** | 35600 |  |  | 16 | 8.1 | 38500 |  |  | 35200 | 91.43% | 1.9 | Both | 742.5 | 2.97 | HRCU-A-CB (Split System: Heat Pump with Remote Outdoor Unit-Air-Source) | N/A
213077914 | Central Heat Pump | PAYNE HEATING AND COOLING | 38MURAQ36AB3* |  |  | CAP**3617AL* | PG80MS(A,L)A36070B** | 35000 |  |  | 16 | 8.1 | 38500 |  |  | 35200 | 91.43% | 1.82 | Both | 730 | 2.92 | HRCU-A-CB (Split System: Heat Pump with Remote Outdoor Unit-Air-Source) | N/A
213078757 | Central Heat Pump | PAYNE HEATING AND COOLING | 38MURAQ36AB3* |  |  | CNPV*4824AL* | PG80MS(A,L)A60110D** | 36200 |  |  | 17 | 8.1 | 38500 |  |  | 34800 | 90.39% | 2.02 | Both | 755 | 3.02 | HRCU-A-CB (Split System: Heat Pump with Remote Outdoor Unit-Air-Source) | N/A
212984951 | Central Heat Pump | PAYNE HEATING AND COOLING | 38MURAQ36AB3* |  |  | CAP**4824AL* | PG92MSAA60080C** | 35800 |  |  | 16.5 | 8.5 | 37800 |  |  | 34600 | 91.53% | 2.02 | Both | 745 | 2.98 | HRCU-A-CB (Split System: Heat Pump with Remote Outdoor Unit-Air-Source) | N/A
211227183 | Central Heat Pump | PAYNE HEATING AND COOLING | 38MURAQ36AB3* |  |  | CAP**3721AL* | PG96VTAA60080C** | 37000 |  |  | 15.5 | 8.5 | 38500 |  |  | 35000 | 90.91% | 2.1 | Both | 770 | 3.08 | HRCU-A-CB (Split System: Heat Pump with Remote Outdoor Unit-Air-Source) | N/A
211230441 | Central Heat Pump | PAYNE HEATING AND COOLING | 38MURAQ36AB3* |  |  | CNPV*4824AL* | PG80ES(A,L)A60090D** | 36200 |  |  | 16.5 | 8.1 | 38500 |  |  | 34800 | 90.39% | 2.02 | Both | 755 | 3.02 | HRCU-A-CB (Split System: Heat Pump with Remote Outdoor Unit-Air-Source) | N/A
213080293 | Central Heat Pump | PAYNE HEATING AND COOLING | 38MURAQ36AB3* |  |  | CAP**4221AL* | PG96MSAA60100C** | 35400 |  |  | 16 | 8.1 | 38500 |  |  | 35000 | 90.91% | 1.88 | Both | 737.5 | 2.95 | HRCU-A-CB (Split System: Heat Pump with Remote Outdoor Unit-Air-Source) | N/A
213079411 | Central Heat Pump | PAYNE HEATING AND COOLING | 38MURAQ36AB3* |  |  | CAP**3721AL* | PG92MSAA42060B** | 36600 |  |  | 16 | 8.5 | 38500 |  |  | 35000 | 90.91% | 2.06 | Both | 762.5 | 3.05 | HRCU-A-CB (Split System: Heat Pump with Remote Outdoor Unit-Air-Source) | N/A
213078843 | Central Heat Pump | PAYNE HEATING AND COOLING | 38MURAQ36AB3* |  |  | CAP**3717AL* | PG80MSUA60100C** | 36000 |  |  | 15.5 | 8.5 | 38500 |  |  | 35000 | 90.91% | 2 | Both | 750 | 3 | HRCU-A-CB (Split System: Heat Pump with Remote Outdoor Unit-Air-Source) | N/A
206767044 | Central Heat Pump | AIRQUEST | HVH825GKA3* |  |  | EHD4X36AAL+WALLCON | *80CTL0901716A* | 24200 |  |  | 16.5 | 8.1 | 21400 |  |  | 16600 | 77.57% | 2 | Both | 505 | 2.02 | HRCU-A-CB (Split System: Heat Pump with Remote Outdoor Unit-Air-Source) | N/A
214239806 | Central Heat Pump | AIRQUEST | HVH837GKA** |  |  | EN(A,D,W)4X42L21**+WALLCON | *97CMN1002122B* | 31800 |  |  | 17 | 8.1 | 33000 |  |  | 24400 | 73.94% | 1.9 | Both | 662.5 | 2.65 | HRCU-A-CB (Split System: Heat Pump with Remote Outdoor Unit-Air-Source) | N/A
211242478 | Central Heat Pump | PAYNE HEATING AND COOLING | 38MURAQ24AB3* |  |  | CAP**3621AL* | PG96VTAA48080B** | 24400 |  |  | 16.5 | 8.5 | 26200 |  |  | 22400 | 85.5% | 1.86 | Both | 507.5 | 2.03 | HRCU-A-CB (Split System: Heat Pump with Remote Outdoor Unit-Air-Source) | N/A
211242498 | Central Heat Pump | PAYNE HEATING AND COOLING | 38MURAQ24AB3* |  |  | CAP**3621AL* | PG95ESAA36040B** | 24200 |  |  | 15.2 | 8.5 | 26400 |  |  | 22600 | 85.61% | 1.84 | Both | 505 | 2.02 | HRCU-A-CB (Split System: Heat Pump with Remote Outdoor Unit-Air-Source) | N/A
211242529 | Central Heat Pump | PAYNE HEATING AND COOLING | 38MURAQ24AB3* |  |  | CAP**3621AL* | PG96VTAA60100C** | 24000 |  |  | 17 | 8.5 | 26000 |  |  | 22800 | 87.69% | 1.9 | Both | 500 | 2 | HRCU-A-CB (Split System: Heat Pump with Remote Outdoor Unit-Air-Source) | N/A
206767517 | Central Heat Pump | AIRQUEST | HVH825GKA3* |  |  | EA*4X36L21A*+WALLCON | *95CSU1002122A* | 23600 |  |  | 16.5 | 8.1 | 21400 |  |  | 16600 | 77.57% | 1.94 | Both | 492.5 | 1.97 | HRCU-A-CB (Split System: Heat Pump with Remote Outdoor Unit-Air-Source) | N/A
211244922 | Central Heat Pump | PAYNE HEATING AND COOLING | 38MURAQ24AB3* |  |  | CNPV*3617AL* | PG80ES(A,L)A48070B** | 24800 |  |  | 16 | 8.1 | 26800 |  |  | 22200 | 82.84% | 1.82 | Both | 517.5 | 2.07 | HRCU-A-CB (Split System: Heat Pump with Remote Outdoor Unit-Air-Source) | N/A
211245585 | Central Heat Pump | PAYNE HEATING AND COOLING | 38MURAQ24AB3* |  |  | CNPV*3621AL* | PG80ES(A,L)A36045B** | 24000 |  |  | 16.5 | 8.1 | 26200 |  |  | 23000 | 87.79% | 1.9 | Both | 500 | 2 | HRCU-A-CB (Split System: Heat Pump with Remote Outdoor Unit-Air-Source) | N/A
214239796 | Central Heat Pump | AIRQUEST | HVH837GKA** |  |  | EN(A,D,W)4X42L21**+WALLCON | *97CMN0801714B* | 31600 |  |  | 17 | 8.1 | 33200 |  |  | 24800 | 74.7% | 1.86 | Both | 657.5 | 2.63 | HRCU-A-CB (Split System: Heat Pump with Remote Outdoor Unit-Air-Source) | N/A
214571231 | Central Heat Pump | AIRQUEST | HVH825GKA3* |  |  | EN(A,D,W)4X48L21**+WALLCON | *95CSU1002122B* | 24200 |  |  | 17 | 8.1 | 21200 |  |  | 16600 | 78.3% | 2.02 | Both | 505 | 2.02 | HRCU-A-CB (Split System: Heat Pump with Remote Outdoor Unit-Air-Source) | N/A
214239966 | Central Heat Pump | AIRQUEST | HVH837GKA** |  |  | EN(A,D)4X48L24**+WALLCON | *80CTL0902120B* | 32400 |  |  | 18.5 | 8.5 | 32600 |  |  | 24800 | 76.07% | 1.98 | Both | 675 | 2.7 | HRCU-A-CB (Split System: Heat Pump with Remote Outdoor Unit-Air-Source) | No
213773788 | Central Heat Pump | AIRQUEST | HVH825GKA3* |  |  | EA*4X48L21A*+WALLCON | *96CTN0801714B* | 24000 |  |  | 16.5 | 8.1 | 21000 |  |  | 16500 | 78.57% | 2.02 | Both | 500 | 2 | HRCU-A-CB (Split System: Heat Pump with Remote Outdoor Unit-Air-Source) | N/A
211242198 | Central Heat Pump | PAYNE HEATING AND COOLING | 38MURAQ24AB3* |  |  | CAP**3617AL* | PG80ES(A,L)A36070A** | 24400 |  |  | 17 | 8.5 | 26200 |  |  | 22400 | 85.5% | 1.86 | Both | 507.5 | 2.03 | HRCU-A-CB (Split System: Heat Pump with Remote Outdoor Unit-Air-Source) | N/A
206767134 | Central Heat Pump | AIRQUEST | HVH825GKA3* |  |  | EA*4X36L17A*+WALLCON | *80CSU0601716A* | 23600 |  |  | 16.5 | 8.1 | 21400 |  |  | 16700 | 78.04% | 1.94 | Both | 492.5 | 1.97 | HRCU-A-CB (Split System: Heat Pump with Remote Outdoor Unit-Air-Source) | N/A
213080029 | Central Heat Pump | PAYNE HEATING AND COOLING | 38MURAQ36AB3* |  |  | CAP**3721AL* | PG96MSAA48080B** | 36400 |  |  | 15.5 | 8.5 | 38000 |  |  | 35000 | 92.11% | 2.06 | Both | 757.5 | 3.03 | HRCU-A-CB (Split System: Heat Pump with Remote Outdoor Unit-Air-Source) | N/A
215389775 | Central Heat Pump | PAYNE HEATING AND COOLING | 38MURAQ36AB3* |  |  | CAP**3617AL* | PG96VTAB48060B** | 34800 |  |  | 15.2 | 8.1 | 38500 |  |  | 35200 | 91.43% | 1.8 | Both | 725 | 2.9 | HRCU-A-CB (Split System: Heat Pump with Remote Outdoor Unit-Air-Source) | N/A
212382933 | Central Heat Pump | PAYNE HEATING AND COOLING | 38MURAQ36AB3* |  |  | CAP**3617AL* | PG80VTLA48090B** | 35200 |  |  | 15.5 | 8.1 | 39000 |  |  | 35200 | 90.26% | 1.82 | Both | 732.5 | 2.93 | HRCU-A-CB (Split System: Heat Pump with Remote Outdoor Unit-Air-Source) | N/A
213079711 | Central Heat Pump | PAYNE HEATING AND COOLING | 38MURAQ36AB3* |  |  | CNPV*4821AL* | PG92MSAA60080C** | 35800 |  |  | 16.5 | 8.1 | 38500 |  |  | 34800 | 90.39% | 2 | Both | 745 | 2.98 | HRCU-A-CB (Split System: Heat Pump with Remote Outdoor Unit-Air-Source) | N/A
213079920 | Central Heat Pump | PAYNE HEATING AND COOLING | 38MURAQ36AB3* |  |  | CAP**4224AL* | PG92MSAA60120D** | 35800 |  |  | 16 | 8.1 | 38500 |  |  | 35200 | 91.43% | 1.9 | Both | 745 | 2.98 | HRCU-A-CB (Split System: Heat Pump with Remote Outdoor Unit-Air-Source) | N/A
213079425 | Central Heat Pump | PAYNE HEATING AND COOLING | 38MURAQ36AB3* |  |  | CAP**4221AL* | PG92MSAA42060B** | 35200 |  |  | 16 | 8.1 | 38500 |  |  | 35200 | 91.43% | 1.88 | Both | 732.5 | 2.93 | HRCU-A-CB (Split System: Heat Pump with Remote Outdoor Unit-Air-Source) | N/A
213080161 | Central Heat Pump | PAYNE HEATING AND COOLING | 38MURAQ36AB3* |  |  | CAP**4221AL* | PG96MSAA60080C** | 35600 |  |  | 16 | 8.1 | 38500 |  |  | 35200 | 91.43% | 1.9 | Both | 742.5 | 2.97 | HRCU-A-CB (Split System: Heat Pump with Remote Outdoor Unit-Air-Source) | N/A
212383208 | Central Heat Pump | PAYNE HEATING AND COOLING | 38MURAQ36AB3* |  |  | CAP**3621AL* | PG95ESUA60100C** | 35400 |  |  | 16 | 8.1 | 39500 |  |  | 35200 | 89.11% | 1.82 | Both | 737.5 | 2.95 | HRCU-A-CB (Split System: Heat Pump with Remote Outdoor Unit-Air-Source) | N/A
212383401 | Central Heat Pump | PAYNE HEATING AND COOLING | 38MURAQ36AB3* |  |  | CAP**3721AL* | PG80ES(A,L)A48070B** | 36600 |  |  | 15.5 | 8.5 | 39000 |  |  | 34800 | 89.23% | 2.1 | Both | 762.5 | 3.05 | HRCU-A-CB (Split System: Heat Pump with Remote Outdoor Unit-Air-Source) | N/A
212384314 | Central Heat Pump | PAYNE HEATING AND COOLING | 38MURAQ36AB3* |  |  | CNPV*4217AL* | PG92ESAA42060B** | 35800 |  |  | 16 | 8.1 | 39000 |  |  | 35000 | 89.74% | 1.96 | Both | 745 | 2.98 | HRCU-A-CB (Split System: Heat Pump with Remote Outdoor Unit-Air-Source) | N/A
212384247 | Central Heat Pump | PAYNE HEATING AND COOLING | 38MURAQ36AB3* |  |  | CNPV*4217AL* | PG80VTLA48090B** | 35800 |  |  | 16 | 8.1 | 39000 |  |  | 35000 | 89.74% | 1.96 | Both | 745 | 2.98 | HRCU-A-CB (Split System: Heat Pump with Remote Outdoor Unit-Air-Source) | N/A
212383266 | Central Heat Pump | PAYNE HEATING AND COOLING | 38MURAQ36AB3* |  |  | CAP**3621AL* | PG80VTLA66110C** | 36000 |  |  | 15.5 | 8.1 | 39500 |  |  | 35200 | 89.11% | 1.84 | Both | 750 | 3 | HRCU-A-CB (Split System: Heat Pump with Remote Outdoor Unit-Air-Source) | N/A
212383425 | Central Heat Pump | PAYNE HEATING AND COOLING | 38MURAQ36AB3* |  |  | CAP**3721AL* | PG80VTLA60090C** | 36200 |  |  | 16 | 8.5 | 38500 |  |  | 34800 | 90.39% | 2.06 | Both | 755 | 3.02 | HRCU-A-CB (Split System: Heat Pump with Remote Outdoor Unit-Air-Source) | N/A
212977253 | Central Heat Pump | PAYNE HEATING AND COOLING | 38MURAQ36AB3* |  |  | CAP**4824AL* | PG96VTAB66120D** | 35600 |  |  | 16.5 | 8.5 | 37800 |  |  | 34600 | 91.53% | 2.02 | Both | 742.5 | 2.97 | HRCU-A-CB (Split System: Heat Pump with Remote Outdoor Unit-Air-Source) | N/A
212979943 | Central Heat Pump | PAYNE HEATING AND COOLING | 38MURAQ18AB3* |  |  | CAP**1917AL* | PG80MS(A,L)A42090B** | 18000 |  |  | 16.5 | 8.5 | 18000 |  |  | 17800 | 98.89% | 2.14 | Both | 375 | 1.5 | HRCU-A-CB (Split System: Heat Pump with Remote Outdoor Unit-Air-Source) | N/A
212983628 | Central Heat Pump | PAYNE HEATING AND COOLING | 38MURAQ18AB3* |  |  | CAP**1917AL* | PG92MSAA36060A** | 17700 |  |  | 16.5 | 8.1 | 17700 |  |  | 17900 | 101.1% | 2.16 | Both | 370 | 1.48 | HRCU-A-CB (Split System: Heat Pump with Remote Outdoor Unit-Air-Source) | N/A
212982938 | Central Heat Pump | PAYNE HEATING AND COOLING | 38MURAQ30AB3* |  |  | CAP**3721AL* | PG80MSUA60080C** | 30600 |  |  | 15.2 | 8.1 | 33400 |  |  | 26200 | 78.44% | 1.86 | Both | 637.5 | 2.55 | HRCU-A-CB (Split System: Heat Pump with Remote Outdoor Unit-Air-Source) | N/A
212976443 | Central Heat Pump | PAYNE HEATING AND COOLING | 38MURAQ30AB3* |  |  | CAP**3721AL* | PG96VTAB60080C** | 30400 |  |  | 15.2 | 8.5 | 33400 |  |  | 26400 | 79.04% | 1.86 | Both | 632.5 | 2.53 | HRCU-A-CB (Split System: Heat Pump with Remote Outdoor Unit-Air-Source) | N/A
211712772 | Central Heat Pump | PAYNE HEATING AND COOLING | 38MURAQ30AB3* |  |  | CAP**4224AL* | PG96VTAA60080C** | 29600 |  |  | 15.2 | 8.1 | 33600 |  |  | 27400 | 81.55% | 1.78 | Both | 617.5 | 2.47 | HRCU-A-CB (Split System: Heat Pump with Remote Outdoor Unit-Air-Source) | N/A
211265012 | Central Heat Pump | AIRQUEST | DLCURAH18ABK |  |  | FM(C,U)4Z30**AL* |  | 18000 |  |  | 17.5 | 8.5 | 18500 |  |  | 18900 | 102.2% | 2.3 | Both | 375 | 1.5 | HRCU-A-CB (Split System: Heat Pump with Remote Outdoor Unit-Air-Source) | N/A
214239916 | Central Heat Pump | AIRQUEST | HVH837GKA** |  |  | EN(A,D,W)4X48L21**+WALLCON | *97CMN0801714B* | 32200 |  |  | 17.5 | 8.1 | 33000 |  |  | 25000 | 75.76% | 1.94 | Both | 670 | 2.68 | HRCU-A-CB (Split System: Heat Pump with Remote Outdoor Unit-Air-Source) | N/A
213779838 | Central Heat Pump | AIRQUEST | HVH837GKA** |  |  | EHD4X36AAL+WALLCON | *80CTL0701716B* | 32200 |  |  | 16.5 | 8.1 | 33000 |  |  | 24800 | 75.15% | 1.92 | Both | 670 | 2.68 | HRCU-A-CB (Split System: Heat Pump with Remote Outdoor Unit-Air-Source) | N/A
213778818 | Central Heat Pump | AIRQUEST | HVH837GKA** |  |  | EA*4X36L21A*+WALLCON | *80CTL0451712B* | 31200 |  |  | 17.5 | 8.1 | 33400 |  |  | 24600 | 73.65% | 1.82 | Both | 650 | 2.6 | HRCU-A-CB (Split System: Heat Pump with Remote Outdoor Unit-Air-Source) | N/A
211241087 | Central Heat Pump | PAYNE HEATING AND COOLING | 38MURAQ24AB3* |  |  | CAP**2517AL* | PG80ES(A,L)A36070B** | 25000 |  |  | 16.5 | 8.5 | 25800 |  |  | 21000 | 81.4% | 1.76 | Both | 520 | 2.08 | HRCU-A-CB (Split System: Heat Pump with Remote Outdoor Unit-Air-Source) | N/A
212978140 | Central Heat Pump | PAYNE HEATING AND COOLING | 38MURAQ24AB3* |  |  | CAP**3617AL* | PG80MS(A,L)A36070A** | 23600 |  |  | 17.5 | 8.5 | 26200 |  |  | 23800 | 90.84% | 2 | Both | 492.5 | 1.97 | HRCU-A-CB (Split System: Heat Pump with Remote Outdoor Unit-Air-Source) | N/A
214239866 | Central Heat Pump | AIRQUEST | HVH837GKA** |  |  | EN(A,D,W)4X48L21**+WALLCON | *80CTL0901716B* | 32400 |  |  | 18 | 8.5 | 32800 |  |  | 24800 | 75.61% | 1.96 | Both | 675 | 2.7 | HRCU-A-CB (Split System: Heat Pump with Remote Outdoor Unit-Air-Source) | No
214239896 | Central Heat Pump | AIRQUEST | HVH837GKA** |  |  | EN(A,D,W)4X48L21**+WALLCON | *95CSU0601716B* | 32200 |  |  | 17.5 | 8.1 | 33000 |  |  | 25000 | 75.76% | 1.94 | Both | 670 | 2.68 | HRCU-A-CB (Split System: Heat Pump with Remote Outdoor Unit-Air-Source) | N/A
214239946 | Central Heat Pump | AIRQUEST | HVH837GKA** |  |  | EN(A,D,W)4X48L21**+WALLCON | *96CTN0801714B* | 32200 |  |  | 17.5 | 8.1 | 32800 |  |  | 25000 | 76.22% | 1.94 | Both | 670 | 2.68 | HRCU-A-CB (Split System: Heat Pump with Remote Outdoor Unit-Air-Source) | N/A
211243761 | Central Heat Pump | PAYNE HEATING AND COOLING | 38MURAQ24AB3* |  |  | CNPV*2414AL* | PG96VTAA30040A** | 23400 |  |  | 15.5 | 8.5 | 26600 |  |  | 24000 | 90.23% | 1.96 | Both | 487.5 | 1.95 | HRCU-A-CB (Split System: Heat Pump with Remote Outdoor Unit-Air-Source) | N/A
213778768 | Central Heat Pump | AIRQUEST | HVH837GKA** |  |  | EA*4X36L17A*+WALLCON | *95CSU0601716B* | 31400 |  |  | 17 | 8.1 | 33200 |  |  | 24400 | 73.49% | 1.84 | Both | 655 | 2.62 | HRCU-A-CB (Split System: Heat Pump with Remote Outdoor Unit-Air-Source) | N/A
213773838 | Central Heat Pump | AIRQUEST | HVH825GKA3* |  |  | EA*4X48L24A*+WALLCON | *97CMN1002122B* | 24200 |  |  | 16.5 | 8.1 | 21000 |  |  | 16500 | 78.57% | 2.02 | Both | 505 | 2.02 | HRCU-A-CB (Split System: Heat Pump with Remote Outdoor Unit-Air-Source) | N/A
212979919 | Central Heat Pump | PAYNE HEATING AND COOLING | 38MURAQ24AB3* |  |  | CNPV*3617AL* | PG80MS(A,L)A42090B** | 23600 |  |  | 17 | 8.5 | 26400 |  |  | 24400 | 92.42% | 2.02 | Both | 492.5 | 1.97 | HRCU-A-CB (Split System: Heat Pump with Remote Outdoor Unit-Air-Source) | N/A
212979169 | Central Heat Pump | PAYNE HEATING AND COOLING | 38MURAQ24AB3* |  |  | CAP**3621AL* | PG80MS(A,L)A48070B** | 23800 |  |  | 17.5 | 8.5 | 26200 |  |  | 23600 | 90.08% | 1.98 | Both | 495 | 1.98 | HRCU-A-CB (Split System: Heat Pump with Remote Outdoor Unit-Air-Source) | N/A
211261452 | Central Heat Pump | PAYNE HEATING AND COOLING | 38MURAQ18AB3* |  |  | CAP**3014AL* | PG92ESAA36060A** | 18200 |  |  | 16 | 8.5 | 18700 |  |  | 18400 | 98.4% | 2.22 | Both | 380 | 1.52 | HRCU-A-CB (Split System: Heat Pump with Remote Outdoor Unit-Air-Source) | N/A
212978272 | Central Heat Pump | PAYNE HEATING AND COOLING | 38MURAQ18AB3* |  |  | CAP**3014AL* | PG80MS(A,L)A36070A** | 17700 |  |  | 16.5 | 8.5 | 18200 |  |  | 18700 | 102.7% | 2.24 | Both | 370 | 1.48 | HRCU-A-CB (Split System: Heat Pump with Remote Outdoor Unit-Air-Source) | N/A
213249248 | Central Heat Pump | PAYNE HEATING AND COOLING | 38MURAQ18AB3* |  |  | FEVA0024**+NAVA43601CK |  | 18100 |  |  | 16.5 | 8.5 | 18300 |  |  | 17900 | 97.81% | 2.16 | Both | 377.5 | 1.51 | HRCU-A-CB (Split System: Heat Pump with Remote Outdoor Unit-Air-Source) | N/A
211261318 | Central Heat Pump | PAYNE HEATING AND COOLING | 38MURAQ18AB3* |  |  | CAP**3014AL* | PG80VTLA36070A** | 17800 |  |  | 16.5 | 8.5 | 18300 |  |  | 18500 | 101.1% | 2.22 | Both | 370 | 1.48 | HRCU-A-CB (Split System: Heat Pump with Remote Outdoor Unit-Air-Source) | N/A
211261386 | Central Heat Pump | PAYNE HEATING AND COOLING | 38MURAQ18AB3* |  |  | CAP**3014AL* | PG96VTAA36060A** | 18000 |  |  | 16 | 8.5 | 18500 |  |  | 18500 | 100% | 2.22 | Both | 375 | 1.5 | HRCU-A-CB (Split System: Heat Pump with Remote Outdoor Unit-Air-Source) | N/A
211264780 | Central Heat Pump | PAYNE HEATING AND COOLING | 38MURAQ18AB3* |  |  | FB4CNF024L |  | 17300 |  |  | 16 | 8.5 | 18200 |  |  | 19400 | 106.6% | 2.34 | Both | 360 | 1.44 | HRCU-A-CB (Split System: Heat Pump with Remote Outdoor Unit-Air-Source) | N/A
212978322 | Central Heat Pump | PAYNE HEATING AND COOLING | 38MURAQ18AB3* |  |  | CNPV*2417AL* | PG80MS(A,L)A36070A** | 17600 |  |  | 16.5 | 8.5 | 18500 |  |  | 19100 | 103.2% | 2.3 | Both | 367.5 | 1.47 | HRCU-A-CB (Split System: Heat Pump with Remote Outdoor Unit-Air-Source) | N/A
211264083 | Central Heat Pump | PAYNE HEATING AND COOLING | 38MURAQ18AB3* |  |  | CNPV*3017AL* | PG80ESUA36040B** | 18600 |  |  | 16.5 | 8.5 | 19000 |  |  | 18200 | 95.79% | 2.2 | Both | 387.5 | 1.55 | HRCU-A-CB (Split System: Heat Pump with Remote Outdoor Unit-Air-Source) | N/A
211712329 | Central Heat Pump | PAYNE HEATING AND COOLING | 38MURAQ30AB3* |  |  | CAP**4221AL* | PG80ESUA36040B** | 30400 |  |  | 15.2 | 8.1 | 34200 |  |  | 27000 | 78.95% | 1.8 | Both | 632.5 | 2.53 | HRCU-A-CB (Split System: Heat Pump with Remote Outdoor Unit-Air-Source) | N/A
211713359 | Central Heat Pump | PAYNE HEATING AND COOLING | 38MURAQ30AB3* |  |  | CAP**4321AL* | PG92ESAA60100C** | 31200 |  |  | 15.2 | 8.5 | 33600 |  |  | 26000 | 77.38% | 1.86 | Both | 650 | 2.6 | HRCU-A-CB (Split System: Heat Pump with Remote Outdoor Unit-Air-Source) | N/A
211712805 | Central Heat Pump | PAYNE HEATING AND COOLING | 38MURAQ30AB3* |  |  | CAP**4224AL* | PG80ES(A,L)A48070C** | 29600 |  |  | 15.2 | 8.1 | 33800 |  |  | 27400 | 81.07% | 1.78 | Both | 617.5 | 2.47 | HRCU-A-CB (Split System: Heat Pump with Remote Outdoor Unit-Air-Source) | N/A
212978534 | Central Heat Pump | PAYNE HEATING AND COOLING | 38MURAQ30AB3* |  |  | CAP**3721AL* | PG80MS(A,L)A36070B** | 30400 |  |  | 15.2 | 8.1 | 33000 |  |  | 26400 | 80% | 1.84 | Both | 632.5 | 2.53 | HRCU-A-CB (Split System: Heat Pump with Remote Outdoor Unit-Air-Source) | N/A
212980924 | Central Heat Pump | PAYNE HEATING AND COOLING | 38MURAQ30AB3* |  |  | CAP**4221AL* | PG80MS(A,L)A60110C** | 30400 |  |  | 15.2 | 8.1 | 34400 |  |  | 27400 | 79.65% | 1.82 | Both | 632.5 | 2.53 | HRCU-A-CB (Split System: Heat Pump with Remote Outdoor Unit-Air-Source) | N/A
211713347 | Central Heat Pump | PAYNE HEATING AND COOLING | 38MURAQ30AB3* |  |  | CAP**4321AL* | PG92ESAA60080C** | 31200 |  |  | 15.2 | 8.5 | 33600 |  |  | 26000 | 77.38% | 1.88 | Both | 650 | 2.6 | HRCU-A-CB (Split System: Heat Pump with Remote Outdoor Unit-Air-Source) | N/A
211230477 | Central Heat Pump | PAYNE HEATING AND COOLING | 38MURAQ36AB3* |  |  | CNPV*4824AL* | PG80ES(A,L)A60135D** | 36200 |  |  | 16 | 8.1 | 38500 |  |  | 34800 | 90.39% | 2.02 | Both | 755 | 3.02 | HRCU-A-CB (Split System: Heat Pump with Remote Outdoor Unit-Air-Source) | N/A
211229439 | Central Heat Pump | PAYNE HEATING AND COOLING | 38MURAQ36AB3* |  |  | CAP**4824AL* | PG92ESAA60080C** | 35800 |  |  | 16.5 | 8.5 | 37800 |  |  | 34600 | 91.53% | 2.04 | Both | 745 | 2.98 | HRCU-A-CB (Split System: Heat Pump with Remote Outdoor Unit-Air-Source) | N/A
213080790 | Central Heat Pump | PAYNE HEATING AND COOLING | 38MURAQ36AB3* |  |  | CAP**3721AL* | PG95MSUA60080C** | 36600 |  |  | 16 | 8.5 | 38500 |  |  | 35000 | 90.91% | 2.06 | Both | 762.5 | 3.05 | HRCU-A-CB (Split System: Heat Pump with Remote Outdoor Unit-Air-Source) | N/A
213078605 | Central Heat Pump | PAYNE HEATING AND COOLING | 38MURAQ36AB3* |  |  | CAP**3621AL* | PG80MS(A,L)A60110C** | 35400 |  |  | 16.5 | 8.1 | 38500 |  |  | 35200 | 91.43% | 1.84 | Both | 737.5 | 2.95 | HRCU-A-CB (Split System: Heat Pump with Remote Outdoor Unit-Air-Source) | N/A
213079827 | Central Heat Pump | PAYNE HEATING AND COOLING | 38MURAQ36AB3* |  |  | CNPV*4824AL* | PG92MSAA60100C** | 36000 |  |  | 16.5 | 8.1 | 38500 |  |  | 34800 | 90.39% | 2 | Both | 750 | 3 | HRCU-A-CB (Split System: Heat Pump with Remote Outdoor Unit-Air-Source) | N/A
213078641 | Central Heat Pump | PAYNE HEATING AND COOLING | 38MURAQ36AB3* |  |  | CAP**4224AL* | PG80MS(A,L)A60110C** | 35800 |  |  | 16.5 | 8.1 | 38500 |  |  | 35000 | 90.91% | 1.9 | Both | 745 | 2.98 | HRCU-A-CB (Split System: Heat Pump with Remote Outdoor Unit-Air-Source) | N/A
213076801 | Central Heat Pump | PAYNE HEATING AND COOLING | 38MURAQ36AB3* |  |  | CAP**4824AL* | PG80VTLB66110C** | 36200 |  |  | 16.5 | 8.5 | 38000 |  |  | 34800 | 91.58% | 2.04 | Both | 755 | 3.02 | HRCU-A-CB (Split System: Heat Pump with Remote Outdoor Unit-Air-Source) | N/A
206765433 | Central Heat Pump | AIRQUEST | HVH825GKA3* |  |  | EA*4X24L17A*+WALLCON | *96CTN0601714A* | 23200 |  |  | 16 | 8.1 | 22000 |  |  | 16900 | 76.82% | 1.88 | Both | 482.5 | 1.93 | HRCU-A-CB (Split System: Heat Pump with Remote Outdoor Unit-Air-Source) | N/A
206765503 | Central Heat Pump | AIRQUEST | HVH825GKA3* |  |  | EA*4X25L17A*+WALLCON | *80CTL0701716A* | 24400 |  |  | 16.5 | 8.1 | 21200 |  |  | 16600 | 78.3% | 2.02 | Both | 507.5 | 2.03 | HRCU-A-CB (Split System: Heat Pump with Remote Outdoor Unit-Air-Source) | N/A
213773708 | Central Heat Pump | AIRQUEST | HVH825GKA3* |  |  | EA*4X48L21A*+WALLCON | *80CTL0901716B* | 24200 |  |  | 17 | 8.1 | 20800 |  |  | 16500 | 79.33% | 2.02 | Both | 505 | 2.02 | HRCU-A-CB (Split System: Heat Pump with Remote Outdoor Unit-Air-Source) | N/A
213778838 | Central Heat Pump | AIRQUEST | HVH837GKA** |  |  | EA*4X36L21A*+WALLCON | *80CTL0901716B* | 31600 |  |  | 17.5 | 8.1 | 33000 |  |  | 24200 | 73.33% | 1.86 | Both | 657.5 | 2.63 | HRCU-A-CB (Split System: Heat Pump with Remote Outdoor Unit-Air-Source) | N/A
211241099 | Central Heat Pump | PAYNE HEATING AND COOLING | 38MURAQ24AB3* |  |  | CAP**2517AL* | PG80ES(A,L)A42090B** | 25200 |  |  | 17 | 8.5 | 25800 |  |  | 20800 | 80.62% | 1.76 | Both | 525 | 2.1 | HRCU-A-CB (Split System: Heat Pump with Remote Outdoor Unit-Air-Source) | N/A
212979145 | Central Heat Pump | PAYNE HEATING AND COOLING | 38MURAQ24AB3* |  |  | CAP**3017AL* | PG80MS(A,L)A48070B** | 23600 |  |  | 17 | 8.5 | 26400 |  |  | 24600 | 93.18% | 2.04 | Both | 492.5 | 1.97 | HRCU-A-CB (Split System: Heat Pump with Remote Outdoor Unit-Air-Source) | N/A
211245981 | Central Heat Pump | PAYNE HEATING AND COOLING | 38MURAQ24AB3* |  |  | FV4CN(B,F)003L |  | 24400 |  |  | 17.5 | 8.5 | 26000 |  |  | 22400 | 86.15% | 1.88 | Both | 507.5 | 2.03 | HRCU-A-CB (Split System: Heat Pump with Remote Outdoor Unit-Air-Source) | N/A
206773056 | Central Heat Pump | AIRQUEST | HVH837GKA2* |  |  | EA*4X37L21A*+WALLCON | *80CSU1002120A* | 32800 |  |  | 17.5 | 8.5 | 33000 |  |  | 25200 | 76.36% | 1.98 | Both | 682.5 | 2.73 | HRCU-A-CB (Split System: Heat Pump with Remote Outdoor Unit-Air-Source) | N/A
206771066 | Central Heat Pump | AIRQUEST | HVH837GKA2* |  |  | EA*4X36L21A*+WALLCON | *80CTL0902120A* | 31600 |  |  | 17 | 8.1 | 33200 |  |  | 24200 | 72.89% | 1.86 | Both | 657.5 | 2.63 | HRCU-A-CB (Split System: Heat Pump with Remote Outdoor Unit-Air-Source) | N/A
214573651 | Central Heat Pump | AIRQUEST | HVH837GKA2* |  |  | EA*4X36L21A*+WALLCON | *97CMN0802120B* | 31600 |  |  | 17 | 8.1 | 33000 |  |  | 24200 | 73.33% | 1.86 | Both | 657.5 | 2.63 | HRCU-A-CB (Split System: Heat Pump with Remote Outdoor Unit-Air-Source) | N/A
214573701 | Central Heat Pump | AIRQUEST | HVH837GKA2* |  |  | EA*4X37L21A*+WALLCON | *97CMN0602120B* | 32800 |  |  | 17 | 8.5 | 33000 |  |  | 25400 | 76.97% | 1.98 | Both | 682.5 | 2.73 | HRCU-A-CB (Split System: Heat Pump with Remote Outdoor Unit-Air-Source) | N/A
206771777 | Central Heat Pump | AIRQUEST | HVH837GKA2* |  |  | EA*4X48L21A*+WALLCON | *80CTL0902120A* | 32200 |  |  | 17.5 | 8.5 | 32600 |  |  | 25000 | 76.69% | 1.98 | Both | 670 | 2.68 | HRCU-A-CB (Split System: Heat Pump with Remote Outdoor Unit-Air-Source) | No
206773164 | Central Heat Pump | AIRQUEST | HVH837GKA2* |  |  | EA*4X48L21A*+WALLCON | *80CSU1002120A* | 32200 |  |  | 17.5 | 8.1 | 32600 |  |  | 25000 | 76.69% | 1.98 | Both | 670 | 2.68 | HRCU-A-CB (Split System: Heat Pump with Remote Outdoor Unit-Air-Source) | N/A
212971635 | Central Heat Pump | AIRQUEST | DLCURAH24ABK |  |  | EA*4X25L17A* | *80VTL0701716B* | 24200 |  |  | 17 | 8.5 | 25200 |  |  | 21600 | 85.71% | 1.82 | Both | 505 | 2.02 | HRCU-A-CB (Split System: Heat Pump with Remote Outdoor Unit-Air-Source) | N/A
212975091 | Central Heat Pump | PAYNE HEATING AND COOLING | 38MURAQ18AB3* |  |  | CAP**2517AL* | PG96VTAB36040B** | 17700 |  |  | 16 | 8.1 | 17800 |  |  | 17800 | 100% | 2.14 | Both | 370 | 1.48 | HRCU-A-CB (Split System: Heat Pump with Remote Outdoor Unit-Air-Source) | N/A
212970872 | Central Heat Pump | PAYNE HEATING AND COOLING | 38MURAQ18AB3* |  |  | CAP**2417AL* | PG80VTLB36045A** | 17700 |  |  | 16.5 | 8.5 | 18600 |  |  | 19300 | 103.8% | 2.32 | Both | 370 | 1.48 | HRCU-A-CB (Split System: Heat Pump with Remote Outdoor Unit-Air-Source) | N/A
211260202 | Central Heat Pump | PAYNE HEATING AND COOLING | 38MURAQ18AB3* |  |  | CAP**2414AL* | PG92ESAA36060A** | 18100 |  |  | 16 | 9 | 18900 |  |  | 18900 | 100% | 2.28 | Both | 377.5 | 1.51 | HRCU-A-CB (Split System: Heat Pump with Remote Outdoor Unit-Air-Source) | N/A
211263293 | Central Heat Pump | PAYNE HEATING AND COOLING | 38MURAQ18AB3* |  |  | CNPV*2417AL* | PG80ES(A,L)A36045A** | 18000 |  |  | 16 | 8.5 | 18900 |  |  | 18700 | 98.94% | 2.26 | Both | 375 | 1.5 | HRCU-A-CB (Split System: Heat Pump with Remote Outdoor Unit-Air-Source) | N/A
212979967 | Central Heat Pump | PAYNE HEATING AND COOLING | 38MURAQ18AB3* |  |  | CAP**2517AL* | PG80MS(A,L)A42090B** | 18100 |  |  | 16.5 | 8.5 | 17900 |  |  | 17700 | 98.88% | 2.14 | Both | 377.5 | 1.51 | HRCU-A-CB (Split System: Heat Pump with Remote Outdoor Unit-Air-Source) | N/A
213076837 | Central Heat Pump | PAYNE HEATING AND COOLING | 38MURAQ36AB3* |  |  | CNPV*4821AL* | PG80VTLB66110C** | 36400 |  |  | 16.5 | 8.1 | 38500 |  |  | 35000 | 90.91% | 2.02 | Both | 757.5 | 3.03 | HRCU-A-CB (Split System: Heat Pump with Remote Outdoor Unit-Air-Source) | N/A
213077830 | Central Heat Pump | PAYNE HEATING AND COOLING | 38MURAQ36AB3* |  |  | CAP**3717AL* | PG80MS(A,L)A36045A** | 36000 |  |  | 15.2 | 8.5 | 38500 |  |  | 35200 | 91.43% | 2 | Both | 750 | 3 | HRCU-A-CB (Split System: Heat Pump with Remote Outdoor Unit-Air-Source) | N/A
213078725 | Central Heat Pump | PAYNE HEATING AND COOLING | 38MURAQ36AB3* |  |  | CNPV*4824AL* | PG80MS(A,L)A60110C** | 36400 |  |  | 16.5 | 8.1 | 38500 |  |  | 35000 | 90.91% | 2.02 | Both | 757.5 | 3.03 | HRCU-A-CB (Split System: Heat Pump with Remote Outdoor Unit-Air-Source) | N/A
213077878 | Central Heat Pump | PAYNE HEATING AND COOLING | 38MURAQ36AB3* |  |  | CAP**3717AL* | PG80MS(A,L)A36070A** | 36000 |  |  | 15.5 | 8.5 | 38500 |  |  | 35000 | 90.91% | 2 | Both | 750 | 3 | HRCU-A-CB (Split System: Heat Pump with Remote Outdoor Unit-Air-Source) | N/A
213078809 | Central Heat Pump | PAYNE HEATING AND COOLING | 38MURAQ36AB3* |  |  | CNPV*4824AL* | PG80MS(A,L)A60155D** | 36200 |  |  | 16.5 | 8.1 | 38500 |  |  | 35000 | 90.91% | 2.02 | Both | 755 | 3.02 | HRCU-A-CB (Split System: Heat Pump with Remote Outdoor Unit-Air-Source) | N/A
213079993 | Central Heat Pump | PAYNE HEATING AND COOLING | 38MURAQ36AB3* |  |  | CAP**3617AL* | PG96MSAA48080B** | 35000 |  |  | 15.2 | 8.1 | 39000 |  |  | 35400 | 90.77% | 1.82 | Both | 730 | 2.92 | HRCU-A-CB (Split System: Heat Pump with Remote Outdoor Unit-Air-Source) | N/A
215389814 | Central Heat Pump | PAYNE HEATING AND COOLING | 38MURAQ36AB3* |  |  | CNPV*4217AL* | PG96VTAB48060B** | 35400 |  |  | 15.5 | 8.5 | 38500 |  |  | 35000 | 90.91% | 1.94 | Both | 737.5 | 2.95 | HRCU-A-CB (Split System: Heat Pump with Remote Outdoor Unit-Air-Source) | N/A
211241133 | Central Heat Pump | PAYNE HEATING AND COOLING | 38MURAQ24AB3* |  |  | CAP**2517AL* | PG92ESAA48080B** | 25000 |  |  | 17.5 | 8.5 | 25600 |  |  | 21000 | 82.03% | 1.78 | Both | 520 | 2.08 | HRCU-A-CB (Split System: Heat Pump with Remote Outdoor Unit-Air-Source) | N/A
206767116 | Central Heat Pump | AIRQUEST | HVH825GKA3* |  |  | EA*4X30L17A*+WALLCON | *80CSU0601716A* | 23400 |  |  | 16.5 | 8.1 | 21600 |  |  | 16700 | 77.31% | 1.92 | Both | 487.5 | 1.95 | HRCU-A-CB (Split System: Heat Pump with Remote Outdoor Unit-Air-Source) | N/A
206765478 | Central Heat Pump | AIRQUEST | HVH825GKA3* |  |  | EA*4X24L17A*+WALLCON | *80CTL0901716A* | 23400 |  |  | 17 | 8.1 | 21800 |  |  | 16700 | 76.61% | 1.9 | Both | 487.5 | 1.95 | HRCU-A-CB (Split System: Heat Pump with Remote Outdoor Unit-Air-Source) | N/A
206767499 | Central Heat Pump | AIRQUEST | HVH825GKA3* |  |  | EA*4X36L21A*+WALLCON | *95CSU0601716A* | 23600 |  |  | 16.5 | 8.1 | 21600 |  |  | 16700 | 77.31% | 1.92 | Both | 492.5 | 1.97 | HRCU-A-CB (Split System: Heat Pump with Remote Outdoor Unit-Air-Source) | N/A
213773718 | Central Heat Pump | AIRQUEST | HVH825GKA3* |  |  | EA*4X48L21A*+WALLCON | *80CTL0902120B* | 24000 |  |  | 17 | 8.1 | 21000 |  |  | 16500 | 78.57% | 2.02 | Both | 500 | 2 | HRCU-A-CB (Split System: Heat Pump with Remote Outdoor Unit-Air-Source) | N/A
212984027 | Central Heat Pump | PAYNE HEATING AND COOLING | 38MURAQ24AB3* |  |  | CAP**2417AL* | PG92MSAA42060B** | 23400 |  |  | 17 | 8.5 | 26800 |  |  | 26400 | 98.51% | 2.24 | Both | 487.5 | 1.95 | HRCU-A-CB (Split System: Heat Pump with Remote Outdoor Unit-Air-Source) | N/A
212983658 | Central Heat Pump | PAYNE HEATING AND COOLING | 38MURAQ18AB3* |  |  | CAP**2517AL* | PG92MSAA36060A** | 17700 |  |  | 16.5 | 8.1 | 17700 |  |  | 17800 | 100.6% | 2.14 | Both | 370 | 1.48 | HRCU-A-CB (Split System: Heat Pump with Remote Outdoor Unit-Air-Source) | N/A
212983678 | Central Heat Pump | PAYNE HEATING AND COOLING | 38MURAQ18AB3* |  |  | CAP**3017AL* | PG92MSAA36060A** | 17400 |  |  | 16.5 | 8.5 | 18000 |  |  | 18900 | 105% | 2.28 | Both | 362.5 | 1.45 | HRCU-A-CB (Split System: Heat Pump with Remote Outdoor Unit-Air-Source) | N/A
212975102 | Central Heat Pump | PAYNE HEATING AND COOLING | 38MURAQ18AB3* |  |  | CAP**3017AL* | PG96VTAB36040B** | 17400 |  |  | 16 | 8.5 | 18000 |  |  | 18800 | 104.4% | 2.24 | Both | 362.5 | 1.45 | HRCU-A-CB (Split System: Heat Pump with Remote Outdoor Unit-Air-Source) | N/A
212985915 | Central Heat Pump | PAYNE HEATING AND COOLING | 38MURAQ18AB3* |  |  | CAP**3014AL* | PG96MSAA30026A** | 17400 |  |  | 16 | 8.5 | 18000 |  |  | 18800 | 104.4% | 2.26 | Both | 362.5 | 1.45 | HRCU-A-CB (Split System: Heat Pump with Remote Outdoor Unit-Air-Source) | N/A
212384712 | Central Heat Pump | PAYNE HEATING AND COOLING | 38MURAQ36AB3* |  |  | CNPV*4221AL* | PG80ESUA60080C** | 36800 |  |  | 15.2 | 8.1 | 40000 |  |  | 35200 | 88% | 1.94 | Both | 767.5 | 3.07 | HRCU-A-CB (Split System: Heat Pump with Remote Outdoor Unit-Air-Source) | N/A
212976300 | Central Heat Pump | PAYNE HEATING AND COOLING | 38MURAQ36AB3* |  |  | CAP**4821AL* | PG96VTAB48080B** | 35400 |  |  | 16 | 8.1 | 37800 |  |  | 34800 | 92.06% | 2 | Both | 737.5 | 2.95 | HRCU-A-CB (Split System: Heat Pump with Remote Outdoor Unit-Air-Source) | N/A
211227448 | Central Heat Pump | PAYNE HEATING AND COOLING | 38MURAQ36AB3* |  |  | CAP**4221AL* | PG80ESUA60100C** | 35400 |  |  | 16 | 8.1 | 38500 |  |  | 35000 | 90.91% | 1.88 | Both | 737.5 | 2.95 | HRCU-A-CB (Split System: Heat Pump with Remote Outdoor Unit-Air-Source) | N/A
211229319 | Central Heat Pump | PAYNE HEATING AND COOLING | 38MURAQ36AB3* |  |  | CAP**4824AL* | PG80ES(A,L)A60135D** | 36200 |  |  | 16 | 8.5 | 38500 |  |  | 34600 | 89.87% | 2.06 | Both | 755 | 3.02 | HRCU-A-CB (Split System: Heat Pump with Remote Outdoor Unit-Air-Source) | N/A
211229450 | Central Heat Pump | PAYNE HEATING AND COOLING | 38MURAQ36AB3* |  |  | CAP**4824AL* | PG92ESAA60100C** | 35600 |  |  | 16.5 | 8.5 | 37800 |  |  | 34600 | 91.53% | 2.04 | Both | 742.5 | 2.97 | HRCU-A-CB (Split System: Heat Pump with Remote Outdoor Unit-Air-Source) | N/A
213076696 | Central Heat Pump | PAYNE HEATING AND COOLING | 38MURAQ36AB3* |  |  | CNPV*4221AL* | PG80VTLB60090C** | 35600 |  |  | 15.5 | 8.1 | 39000 |  |  | 35200 | 90.26% | 1.9 | Both | 742.5 | 2.97 | HRCU-A-CB (Split System: Heat Pump with Remote Outdoor Unit-Air-Source) | N/A
212981534 | Central Heat Pump | PAYNE HEATING AND COOLING | 38MURAQ36AB3* |  |  | CAP**4821AL* | PG80MSUA60100C** | 35600 |  |  | 16 | 8.5 | 38000 |  |  | 34600 | 91.05% | 2.04 | Both | 742.5 | 2.97 | HRCU-A-CB (Split System: Heat Pump with Remote Outdoor Unit-Air-Source) | N/A
212979453 | Central Heat Pump | PAYNE HEATING AND COOLING | 38MURAQ30AB3* |  |  | CAP**4224AL* | PG80MS(A,L)A48070C** | 29800 |  |  | 15.2 | 8.1 | 34200 |  |  | 27600 | 80.7% | 1.8 | Both | 620 | 2.48 | HRCU-A-CB (Split System: Heat Pump with Remote Outdoor Unit-Air-Source) | N/A
211713395 | Central Heat Pump | PAYNE HEATING AND COOLING | 38MURAQ30AB3* |  |  | CAP**4321AL* | PG80ESUA48060B** | 31200 |  |  | 15.2 | 8.5 | 33400 |  |  | 26000 | 77.84% | 1.86 | Both | 650 | 2.6 | HRCU-A-CB (Split System: Heat Pump with Remote Outdoor Unit-Air-Source) | N/A
211712943 | Central Heat Pump | PAYNE HEATING AND COOLING | 38MURAQ30AB3* |  |  | CAP**4224AL* | PG80ESUA60080C** | 29800 |  |  | 15.2 | 8.1 | 33800 |  |  | 27200 | 80.47% | 1.78 | Both | 620 | 2.48 | HRCU-A-CB (Split System: Heat Pump with Remote Outdoor Unit-Air-Source) | N/A
212980984 | Central Heat Pump | PAYNE HEATING AND COOLING | 38MURAQ24AB3* |  |  | CAP**3621AL* | PG80MS(A,L)A60110C** | 23600 |  |  | 17.5 | 8.5 | 26200 |  |  | 23800 | 90.84% | 2 | Both | 492.5 | 1.97 | HRCU-A-CB (Split System: Heat Pump with Remote Outdoor Unit-Air-Source) | N/A
212986969 | Central Heat Pump | PAYNE HEATING AND COOLING | 38MURAQ24AB3* |  |  | CNPV*3617AL* | PG96MSAA36060A** | 23600 |  |  | 16.5 | 8.1 | 26400 |  |  | 24200 | 91.67% | 2.02 | Both | 492.5 | 1.97 | HRCU-A-CB (Split System: Heat Pump with Remote Outdoor Unit-Air-Source) | N/A
213778728 | Central Heat Pump | AIRQUEST | HVH837GKA** |  |  | EA*4X36L17A*+WALLCON | *80CTL0451712B* | 31200 |  |  | 16.5 | 8.1 | 33400 |  |  | 24600 | 73.65% | 1.82 | Both | 650 | 2.6 | HRCU-A-CB (Split System: Heat Pump with Remote Outdoor Unit-Air-Source) | N/A
213778748 | Central Heat Pump | AIRQUEST | HVH837GKA** |  |  | EA*4X36L17A*+WALLCON | *80CTL0701716B* | 31400 |  |  | 17 | 8.1 | 33400 |  |  | 24400 | 73.05% | 1.84 | Both | 655 | 2.62 | HRCU-A-CB (Split System: Heat Pump with Remote Outdoor Unit-Air-Source) | N/A
213778798 | Central Heat Pump | AIRQUEST | HVH837GKA** |  |  | EA*4X36L17A*+WALLCON | *96CTN0601714B* | 31200 |  |  | 16.5 | 8.1 | 33400 |  |  | 24600 | 73.65% | 1.84 | Both | 650 | 2.6 | HRCU-A-CB (Split System: Heat Pump with Remote Outdoor Unit-Air-Source) | N/A
212974979 | Central Heat Pump | PAYNE HEATING AND COOLING | 38MURAQ24AB3* |  |  | CAP**3617AL* | PG96VTAB30040A** | 23400 |  |  | 16 | 8.5 | 26200 |  |  | 24200 | 92.37% | 2 | Both | 487.5 | 1.95 | HRCU-A-CB (Split System: Heat Pump with Remote Outdoor Unit-Air-Source) | N/A
211245905 | Central Heat Pump | PAYNE HEATING AND COOLING | 38MURAQ24AB3* |  |  | FMA4X36**AL* |  | 25800 |  |  | 18 | 9 | 27600 |  |  | 21000 | 76.09% | 1.8 | Both | 537.5 | 2.15 | HRCU-A-CB (Split System: Heat Pump with Remote Outdoor Unit-Air-Source) | N/A
212978152 | Central Heat Pump | PAYNE HEATING AND COOLING | 38MURAQ24AB3* |  |  | CAP**3717AL* | PG80MS(A,L)A36070A** | 24000 |  |  | 17.5 | 8.5 | 25200 |  |  | 22200 | 88.1% | 1.86 | Both | 500 | 2 | HRCU-A-CB (Split System: Heat Pump with Remote Outdoor Unit-Air-Source) | N/A
212979403 | Central Heat Pump | PAYNE HEATING AND COOLING | 38MURAQ36AB3* |  |  | CAP**4821AL* | PG80MS(A,L)A48070C** | 35400 |  |  | 16.5 | 8.1 | 37800 |  |  | 34600 | 91.53% | 2 | Both | 737.5 | 2.95 | HRCU-A-CB (Split System: Heat Pump with Remote Outdoor Unit-Air-Source) | N/A
211228798 | Central Heat Pump | PAYNE HEATING AND COOLING | 38MURAQ36AB3* |  |  | CAP**4821AL* | PG80ES(A,L)A60090C** | 36400 |  |  | 16 | 8.5 | 38500 |  |  | 34800 | 90.39% | 2.08 | Both | 757.5 | 3.03 | HRCU-A-CB (Split System: Heat Pump with Remote Outdoor Unit-Air-Source) | N/A
211228912 | Central Heat Pump | PAYNE HEATING AND COOLING | 38MURAQ36AB3* |  |  | CAP**4821AL* | PG80VTLA48090B** | 36200 |  |  | 16 | 8.5 | 38500 |  |  | 34600 | 89.87% | 2.06 | Both | 755 | 3.02 | HRCU-A-CB (Split System: Heat Pump with Remote Outdoor Unit-Air-Source) | N/A
213078653 | Central Heat Pump | PAYNE HEATING AND COOLING | 38MURAQ36AB3* |  |  | CAP**4321AL* | PG80MS(A,L)A60110C** | 36600 |  |  | 16.5 | 8.5 | 38000 |  |  | 34800 | 91.58% | 2.06 | Both | 762.5 | 3.05 | HRCU-A-CB (Split System: Heat Pump with Remote Outdoor Unit-Air-Source) | N/A
213076864 | Central Heat Pump | PAYNE HEATING AND COOLING | 38MURAQ36AB3* |  |  | CNPV*4824AL* | PG80VTLB66135D** | 36000 |  |  | 16.5 | 8.1 | 38500 |  |  | 28400 | 73.77% | 1.96 | Both | 750 | 3 | HRCU-A-CB (Split System: Heat Pump with Remote Outdoor Unit-Air-Source) | N/A
213080826 | Central Heat Pump | PAYNE HEATING AND COOLING | 38MURAQ36AB3* |  |  | CAP**4321AL* | PG95MSUA60080C** | 36600 |  |  | 16 | 8.5 | 38500 |  |  | 35000 | 90.91% | 2.08 | Both | 762.5 | 3.05 | HRCU-A-CB (Split System: Heat Pump with Remote Outdoor Unit-Air-Source) | N/A
213078903 | Central Heat Pump | PAYNE HEATING AND COOLING | 38MURAQ36AB3* |  |  | CNPV*3621AL* | PG80MSUA60100C** | 35000 |  |  | 15.5 | 8.1 | 38500 |  |  | 35400 | 91.95% | 1.76 | Both | 730 | 2.92 | HRCU-A-CB (Split System: Heat Pump with Remote Outdoor Unit-Air-Source) | N/A
212384351 | Central Heat Pump | PAYNE HEATING AND COOLING | 38MURAQ36AB3* |  |  | CNPV*4217AL* | PG80ESUA48060B** | 36400 |  |  | 15.5 | 8.1 | 39500 |  |  | 35000 | 88.61% | 1.98 | Both | 757.5 | 3.03 | HRCU-A-CB (Split System: Heat Pump with Remote Outdoor Unit-Air-Source) | N/A
211228750 | Central Heat Pump | PAYNE HEATING AND COOLING | 38MURAQ36AB3* |  |  | CAP**4821AL* | PG80ES(A,L)A36070B** | 36000 |  |  | 15.5 | 8.5 | 38500 |  |  | 34800 | 90.39% | 2.06 | Both | 750 | 3 | HRCU-A-CB (Split System: Heat Pump with Remote Outdoor Unit-Air-Source) | N/A
212979413 | Central Heat Pump | PAYNE HEATING AND COOLING | 38MURAQ36AB3* |  |  | CAP**4824AL* | PG80MS(A,L)A48070C** | 35600 |  |  | 16.5 | 8.5 | 37800 |  |  | 34600 | 91.53% | 2 | Both | 742.5 | 2.97 | HRCU-A-CB (Split System: Heat Pump with Remote Outdoor Unit-Air-Source) | N/A
211228869 | Central Heat Pump | PAYNE HEATING AND COOLING | 38MURAQ36AB3* |  |  | CAP**4821AL* | PG80ESUA48060B** | 36600 |  |  | 16 | 8.5 | 38500 |  |  | 34800 | 90.39% | 2.08 | Both | 762.5 | 3.05 | HRCU-A-CB (Split System: Heat Pump with Remote Outdoor Unit-Air-Source) | N/A
211229377 | Central Heat Pump | PAYNE HEATING AND COOLING | 38MURAQ36AB3* |  |  | CAP**4824AL* | PG80ESUA60080C** | 37600 |  |  | 15.5 | 8.5 | 39500 |  |  | 35000 | 88.61% | 2.14 | Both | 782.5 | 3.13 | HRCU-A-CB (Split System: Heat Pump with Remote Outdoor Unit-Air-Source) | N/A
213078629 | Central Heat Pump | PAYNE HEATING AND COOLING | 38MURAQ36AB3* |  |  | CAP**4221AL* | PG80MS(A,L)A60110C** | 35800 |  |  | 16.5 | 8.1 | 38500 |  |  | 35000 | 90.91% | 1.9 | Both | 745 | 2.98 | HRCU-A-CB (Split System: Heat Pump with Remote Outdoor Unit-Air-Source) | N/A
213080065 | Central Heat Pump | PAYNE HEATING AND COOLING | 38MURAQ36AB3* |  |  | CAP**4821AL* | PG96MSAA48080B** | 35800 |  |  | 15.5 | 8.5 | 38000 |  |  | 34800 | 91.58% | 2.02 | Both | 745 | 2.98 | HRCU-A-CB (Split System: Heat Pump with Remote Outdoor Unit-Air-Source) | N/A
211241177 | Central Heat Pump | PAYNE HEATING AND COOLING | 38MURAQ24AB3* |  |  | CAP**2517AL* | PG92ESAA36040B** | 24200 |  |  | 16 | 8.1 | 25400 |  |  | 21600 | 85.04% | 1.78 | Both | 505 | 2.02 | HRCU-A-CB (Split System: Heat Pump with Remote Outdoor Unit-Air-Source) | N/A
212975044 | Central Heat Pump | PAYNE HEATING AND COOLING | 38MURAQ24AB3* |  |  | CNPV*3017AL* | PG96VTAB30040A** | 23400 |  |  | 16 | 8.1 | 26400 |  |  | 24600 | 93.18% | 2.04 | Both | 487.5 | 1.95 | HRCU-A-CB (Split System: Heat Pump with Remote Outdoor Unit-Air-Source) | N/A
206765584 | Central Heat Pump | AIRQUEST | HVH825GKA3* |  |  | EA*4X30L17A*+WALLCON | *80CTL0701716A* | 23400 |  |  | 16.5 | 8.1 | 21600 |  |  | 16700 | 77.31% | 1.92 | Both | 487.5 | 1.95 | HRCU-A-CB (Split System: Heat Pump with Remote Outdoor Unit-Air-Source) | N/A
211241299 | Central Heat Pump | PAYNE HEATING AND COOLING | 38MURAQ24AB3* |  |  | CAP**3014AL* | PG96VTAA30040A** | 23600 |  |  | 15.5 | 8.5 | 26200 |  |  | 23600 | 90.08% | 1.94 | Both | 492.5 | 1.97 | HRCU-A-CB (Split System: Heat Pump with Remote Outdoor Unit-Air-Source) | N/A
211259936 | Central Heat Pump | AIRQUEST | DLCURAH18ABK |  |  | EA*4X19L17A* | *92ESN0601412A* | 18700 |  |  | 16.5 | 8.5 | 18600 |  |  | 17500 | 94.09% | 2.14 | Both | 390 | 1.56 | HRCU-A-CB (Split System: Heat Pump with Remote Outdoor Unit-Air-Source) | N/A
214573601 | Central Heat Pump | AIRQUEST | HVH837GKA** |  |  | EN(A,D,W)4X60L24**+WALLCON | *96CTN0802120B* | 32800 |  |  | 19 | 8.5 | 32200 |  |  | 24600 | 76.4% | 1.98 | Both | 682.5 | 2.73 | HRCU-A-CB (Split System: Heat Pump with Remote Outdoor Unit-Air-Source) | No
211241309 | Central Heat Pump | PAYNE HEATING AND COOLING | 38MURAQ24AB3* |  |  | CAP**3014AL* | PG96VTAA36060A** | 23400 |  |  | 16.5 | 8.5 | 25800 |  |  | 24200 | 93.8% | 2 | Both | 487.5 | 1.95 | HRCU-A-CB (Split System: Heat Pump with Remote Outdoor Unit-Air-Source) | N/A
212384827 | Central Heat Pump | PAYNE HEATING AND COOLING | 38MURAQ36AB3* |  |  | FJ4DN*C42L* |  | 37000 |  |  | 16 | 8.1 | 39000 |  |  | 34800 | 89.23% | 2 | Both | 770 | 3.08 | HRCU-A-CB (Split System: Heat Pump with Remote Outdoor Unit-Air-Source) | N/A
213080802 | Central Heat Pump | PAYNE HEATING AND COOLING | 38MURAQ36AB3* |  |  | CAP**4221AL* | PG95MSUA60080C** | 35200 |  |  | 16 | 8.1 | 38500 |  |  | 35000 | 90.91% | 1.88 | Both | 732.5 | 2.93 | HRCU-A-CB (Split System: Heat Pump with Remote Outdoor Unit-Air-Source) | N/A
213076707 | Central Heat Pump | PAYNE HEATING AND COOLING | 38MURAQ36AB3* |  |  | CNPV*4821AL* | PG80VTLB60090C** | 36000 |  |  | 16.5 | 8.1 | 38500 |  |  | 35000 | 90.91% | 2 | Both | 750 | 3 | HRCU-A-CB (Split System: Heat Pump with Remote Outdoor Unit-Air-Source) | N/A
213076741 | Central Heat Pump | PAYNE HEATING AND COOLING | 38MURAQ36AB3* |  |  | CAP**3721AL* | PG80VTLB66110C** | 36400 |  |  | 16 | 8.5 | 38000 |  |  | 34800 | 91.58% | 2.06 | Both | 757.5 | 3.03 | HRCU-A-CB (Split System: Heat Pump with Remote Outdoor Unit-Air-Source) | N/A
213079931 | Central Heat Pump | PAYNE HEATING AND COOLING | 38MURAQ36AB3* |  |  | CAP**4824AL* | PG92MSAA60120D** | 36200 |  |  | 16 | 8.5 | 38000 |  |  | 34800 | 91.58% | 2.04 | Both | 755 | 3.02 | HRCU-A-CB (Split System: Heat Pump with Remote Outdoor Unit-Air-Source) | N/A
213078677 | Central Heat Pump | PAYNE HEATING AND COOLING | 38MURAQ36AB3* |  |  | CAP**4824AL* | PG80MS(A,L)A60110C** | 36200 |  |  | 16.5 | 8.5 | 38000 |  |  | 34800 | 91.58% | 2.06 | Both | 755 | 3.02 | HRCU-A-CB (Split System: Heat Pump with Remote Outdoor Unit-Air-Source) | N/A
213078713 | Central Heat Pump | PAYNE HEATING AND COOLING | 38MURAQ36AB3* |  |  | CNPV*4821AL* | PG80MS(A,L)A60110C** | 36400 |  |  | 16.5 | 8.1 | 38500 |  |  | 35000 | 90.91% | 2.02 | Both | 757.5 | 3.03 | HRCU-A-CB (Split System: Heat Pump with Remote Outdoor Unit-Air-Source) | N/A
213773768 | Central Heat Pump | AIRQUEST | HVH825GKA3* |  |  | EA*4X48L21A*+WALLCON | *97CMN1002122B* | 24000 |  |  | 16.5 | 8.1 | 21000 |  |  | 16500 | 78.57% | 2.02 | Both | 500 | 2 | HRCU-A-CB (Split System: Heat Pump with Remote Outdoor Unit-Air-Source) | N/A
213778778 | Central Heat Pump | AIRQUEST | HVH837GKA** |  |  | EA*4X36L17A*+WALLCON | *97CMN0601714B* | 31200 |  |  | 16.5 | 8.1 | 33400 |  |  | 24600 | 73.65% | 1.82 | Both | 650 | 2.6 | HRCU-A-CB (Split System: Heat Pump with Remote Outdoor Unit-Air-Source) | N/A
213779848 | Central Heat Pump | AIRQUEST | HVH837GKA** |  |  | EHD4X36AAL+WALLCON | *80CTL0901716B* | 32400 |  |  | 17 | 8.1 | 33200 |  |  | 24800 | 74.7% | 1.92 | Both | 675 | 2.7 | HRCU-A-CB (Split System: Heat Pump with Remote Outdoor Unit-Air-Source) | N/A
213773798 | Central Heat Pump | AIRQUEST | HVH825GKA3* |  |  | EA*4X48L21A*+WALLCON | *96CTN1002122B* | 24000 |  |  | 16.5 | 8.1 | 21000 |  |  | 16500 | 78.57% | 2.02 | Both | 500 | 2 | HRCU-A-CB (Split System: Heat Pump with Remote Outdoor Unit-Air-Source) | N/A
213778848 | Central Heat Pump | AIRQUEST | HVH837GKA** |  |  | EA*4X36L21A*+WALLCON | *80CTL0902120B* | 31600 |  |  | 17 | 8.1 | 32800 |  |  | 24200 | 73.78% | 1.86 | Both | 657.5 | 2.63 | HRCU-A-CB (Split System: Heat Pump with Remote Outdoor Unit-Air-Source) | N/A
211242210 | Central Heat Pump | PAYNE HEATING AND COOLING | 38MURAQ24AB3* |  |  | CAP**3617AL* | PG80ESUA48060B** | 25000 |  |  | 16.5 | 8.5 | 26600 |  |  | 21800 | 81.95% | 1.82 | Both | 520 | 2.08 | HRCU-A-CB (Split System: Heat Pump with Remote Outdoor Unit-Air-Source) | N/A
212976112 | Central Heat Pump | PAYNE HEATING AND COOLING | 38MURAQ24AB3* |  |  | CNPV*3617AL* | PG96VTAB48080B** | 23400 |  |  | 16.5 | 8.1 | 25800 |  |  | 24200 | 93.8% | 2 | Both | 487.5 | 1.95 | HRCU-A-CB (Split System: Heat Pump with Remote Outdoor Unit-Air-Source) | N/A
212974992 | Central Heat Pump | PAYNE HEATING AND COOLING | 38MURAQ24AB3* |  |  | CAP**3717AL* | PG96VTAB30040A** | 23800 |  |  | 16 | 8.1 | 25200 |  |  | 22400 | 88.89% | 1.84 | Both | 495 | 1.98 | HRCU-A-CB (Split System: Heat Pump with Remote Outdoor Unit-Air-Source) | N/A
211264732 | Central Heat Pump | PAYNE HEATING AND COOLING | 38MURAQ18AB3* |  |  | FJ4DN*A18L* |  | 18000 |  |  | 15.5 | 8.5 | 19000 |  |  | 19100 | 100.5% | 2.28 | Both | 375 | 1.5 | HRCU-A-CB (Split System: Heat Pump with Remote Outdoor Unit-Air-Source) | N/A
211264966 | Central Heat Pump | PAYNE HEATING AND COOLING | 38MURAQ18AB3* |  |  | FM(C,U)4Z18**AL* |  | 17800 |  |  | 17 | 9 | 18700 |  |  | 19800 | 105.9% | 2.4 | Both | 370 | 1.48 | HRCU-A-CB (Split System: Heat Pump with Remote Outdoor Unit-Air-Source) | N/A
211263804 | Central Heat Pump | PAYNE HEATING AND COOLING | 38MURAQ18AB3* |  |  | CNPV*3014AL* | PG92ESAA36060A** | 18200 |  |  | 16 | 8.5 | 18700 |  |  | 18300 | 97.86% | 2.22 | Both | 380 | 1.52 | HRCU-A-CB (Split System: Heat Pump with Remote Outdoor Unit-Air-Source) | N/A
213077925 | Central Heat Pump | PAYNE HEATING AND COOLING | 38MURAQ36AB3* |  |  | CAP**3621AL* | PG80MS(A,L)A36070B** | 34800 |  |  | 16 | 8.1 | 38500 |  |  | 35200 | 91.43% | 1.82 | Both | 725 | 2.9 | HRCU-A-CB (Split System: Heat Pump with Remote Outdoor Unit-Air-Source) | N/A
212383072 | Central Heat Pump | PAYNE HEATING AND COOLING | 38MURAQ36AB3* |  |  | CAP**3617AL* | PG80ESUA48060B** | 35600 |  |  | 15.5 | 8.1 | 39500 |  |  | 35200 | 89.11% | 1.84 | Both | 742.5 | 2.97 | HRCU-A-CB (Split System: Heat Pump with Remote Outdoor Unit-Air-Source) | N/A
213076777 | Central Heat Pump | PAYNE HEATING AND COOLING | 38MURAQ36AB3* |  |  | CAP**4321AL* | PG80VTLB66110C** | 36600 |  |  | 16 | 8.5 | 38000 |  |  | 34800 | 91.58% | 2.06 | Both | 762.5 | 3.05 | HRCU-A-CB (Split System: Heat Pump with Remote Outdoor Unit-Air-Source) | N/A
213078665 | Central Heat Pump | PAYNE HEATING AND COOLING | 38MURAQ36AB3* |  |  | CAP**4821AL* | PG80MS(A,L)A60110C** | 36200 |  |  | 16.5 | 8.5 | 38000 |  |  | 34800 | 91.58% | 2.04 | Both | 755 | 3.02 | HRCU-A-CB (Split System: Heat Pump with Remote Outdoor Unit-Air-Source) | N/A
213076861 | Central Heat Pump | PAYNE HEATING AND COOLING | 38MURAQ36AB3* |  |  | CAP**4224AL* | PG80VTLB66135D** | 35400 |  |  | 16.5 | 8.1 | 38500 |  |  | 34600 | 89.87% | 2.02 | Both | 737.5 | 2.95 | HRCU-A-CB (Split System: Heat Pump with Remote Outdoor Unit-Air-Source) | N/A
213078747 | Central Heat Pump | PAYNE HEATING AND COOLING | 38MURAQ36AB3* |  |  | CAP**4824AL* | PG80MS(A,L)A60110D** | 36200 |  |  | 16.5 | 8.5 | 38000 |  |  | 34600 | 91.05% | 2.04 | Both | 755 | 3.02 | HRCU-A-CB (Split System: Heat Pump with Remote Outdoor Unit-Air-Source) | N/A
212384788 | Central Heat Pump | PAYNE HEATING AND COOLING | 38MURAQ36AB3* |  |  | CNPV*4821AL* | PG92ESAA48080B** | 36200 |  |  | 16.5 | 8.1 | 39000 |  |  | 34800 | 89.23% | 2.02 | Both | 755 | 3.02 | HRCU-A-CB (Split System: Heat Pump with Remote Outdoor Unit-Air-Source) | N/A
211245938 | Central Heat Pump | PAYNE HEATING AND COOLING | 38MURAQ24AB3* |  |  | FM(C,U)4Z24**AL* |  | 23800 |  |  | 17.5 | 9 | 27200 |  |  | 25800 | 94.85% | 2.18 | Both | 495 | 1.98 | HRCU-A-CB (Split System: Heat Pump with Remote Outdoor Unit-Air-Source) | N/A
212978104 | Central Heat Pump | PAYNE HEATING AND COOLING | 38MURAQ24AB3* |  |  | CAP**2517AL* | PG80MS(A,L)A36070A** | 24200 |  |  | 17.5 | 8.5 | 25200 |  |  | 21800 | 86.51% | 1.82 | Both | 505 | 2.02 | HRCU-A-CB (Split System: Heat Pump with Remote Outdoor Unit-Air-Source) | N/A
212976665 | Central Heat Pump | PAYNE HEATING AND COOLING | 38MURAQ24AB3* |  |  | CAP**3621AL* | PG96VTAB60100C** | 23600 |  |  | 17.5 | 8.5 | 26200 |  |  | 23800 | 90.84% | 1.98 | Both | 492.5 | 1.97 | HRCU-A-CB (Split System: Heat Pump with Remote Outdoor Unit-Air-Source) | N/A
211242549 | Central Heat Pump | PAYNE HEATING AND COOLING | 38MURAQ24AB3* |  |  | CAP**3621AL* | PG80ES(A,L)A36045B** | 24200 |  |  | 17 | 8.5 | 26200 |  |  | 22600 | 86.26% | 1.86 | Both | 505 | 2.02 | HRCU-A-CB (Split System: Heat Pump with Remote Outdoor Unit-Air-Source) | N/A
206765872 | Central Heat Pump | AIRQUEST | HVH825GKA3* |  |  | EA*4X37L17A*+WALLCON | *96CTN0601714A* | 24000 |  |  | 16 | 8.1 | 21400 |  |  | 16800 | 78.5% | 1.98 | Both | 500 | 2 | HRCU-A-CB (Split System: Heat Pump with Remote Outdoor Unit-Air-Source) | N/A
206765881 | Central Heat Pump | AIRQUEST | HVH825GKA3* |  |  | EA*4X37L17A*+WALLCON | *96CTN0801714A* | 24200 |  |  | 16.5 | 8.1 | 21400 |  |  | 16700 | 78.04% | 1.98 | Both | 505 | 2.02 | HRCU-A-CB (Split System: Heat Pump with Remote Outdoor Unit-Air-Source) | N/A
213778808 | Central Heat Pump | AIRQUEST | HVH837GKA** |  |  | EA*4X36L17A*+WALLCON | *96CTN0801714B* | 31400 |  |  | 17 | 8.1 | 33200 |  |  | 24400 | 73.49% | 1.84 | Both | 655 | 2.62 | HRCU-A-CB (Split System: Heat Pump with Remote Outdoor Unit-Air-Source) | N/A
212384688 | Central Heat Pump | PAYNE HEATING AND COOLING | 38MURAQ36AB3* |  |  | CNPV*4221AL* | PG92ESAA60100C** | 36200 |  |  | 15.5 | 8.1 | 39500 |  |  | 35200 | 89.11% | 1.9 | Both | 755 | 3.02 | HRCU-A-CB (Split System: Heat Pump with Remote Outdoor Unit-Air-Source) | N/A
212383011 | Central Heat Pump | PAYNE HEATING AND COOLING | 38MURAQ36AB3* |  |  | CAP**3617AL* | PG92ESAA36060A** | 35400 |  |  | 15.2 | 8.1 | 39500 |  |  | 35400 | 89.62% | 1.82 | Both | 737.5 | 2.95 | HRCU-A-CB (Split System: Heat Pump with Remote Outdoor Unit-Air-Source) | N/A
212383436 | Central Heat Pump | PAYNE HEATING AND COOLING | 38MURAQ36AB3* |  |  | CAP**3721AL* | PG92ESAA60100C** | 37200 |  |  | 16 | 8.5 | 39000 |  |  | 34800 | 89.23% | 2.12 | Both | 775 | 3.1 | HRCU-A-CB (Split System: Heat Pump with Remote Outdoor Unit-Air-Source) | N/A
213080209 | Central Heat Pump | PAYNE HEATING AND COOLING | 38MURAQ36AB3* |  |  | CAP**4824AL* | PG96MSAA60080C** | 36000 |  |  | 16 | 8.5 | 38000 |  |  | 34800 | 91.58% | 2.04 | Both | 750 | 3 | HRCU-A-CB (Split System: Heat Pump with Remote Outdoor Unit-Air-Source) | N/A
213076729 | Central Heat Pump | PAYNE HEATING AND COOLING | 38MURAQ36AB3* |  |  | CAP**3621AL* | PG80VTLB66110C** | 35400 |  |  | 16 | 8.1 | 39000 |  |  | 35200 | 90.26% | 1.84 | Both | 737.5 | 2.95 | HRCU-A-CB (Split System: Heat Pump with Remote Outdoor Unit-Air-Source) | N/A
213076849 | Central Heat Pump | PAYNE HEATING AND COOLING | 38MURAQ36AB3* |  |  | CNPV*4824AL* | PG80VTLB66110C** | 36400 |  |  | 16.5 | 8.1 | 38500 |  |  | 35000 | 90.91% | 2.02 | Both | 757.5 | 3.03 | HRCU-A-CB (Split System: Heat Pump with Remote Outdoor Unit-Air-Source) | N/A
213077866 | Central Heat Pump | PAYNE HEATING AND COOLING | 38MURAQ36AB3* |  |  | CAP**3617AL* | PG80MS(A,L)A36070A** | 34800 |  |  | 15.5 | 8.1 | 38500 |  |  | 35200 | 91.43% | 1.82 | Both | 725 | 2.9 | HRCU-A-CB (Split System: Heat Pump with Remote Outdoor Unit-Air-Source) | N/A
213076765 | Central Heat Pump | PAYNE HEATING AND COOLING | 38MURAQ36AB3* |  |  | CAP**4224AL* | PG80VTLB66110C** | 35800 |  |  | 16 | 8.1 | 38500 |  |  | 35200 | 91.43% | 1.9 | Both | 745 | 2.98 | HRCU-A-CB (Split System: Heat Pump with Remote Outdoor Unit-Air-Source) | N/A
213077936 | Central Heat Pump | PAYNE HEATING AND COOLING | 38MURAQ36AB3* |  |  | CAP**3717AL* | PG80MS(A,L)A36070B** | 36200 |  |  | 15.5 | 8.5 | 38500 |  |  | 35000 | 90.91% | 2.02 | Both | 755 | 3.02 | HRCU-A-CB (Split System: Heat Pump with Remote Outdoor Unit-Air-Source) | N/A
213249336 | Central Heat Pump | PAYNE HEATING AND COOLING | 38MURAQ36AB3* |  |  | FEVA0036**+NAVA43601CK |  | 35400 |  |  | 16 | 8.5 | 38500 |  |  | 35000 | 90.91% | 1.9 | Both | 737.5 | 2.95 | HRCU-A-CB (Split System: Heat Pump with Remote Outdoor Unit-Air-Source) | N/A
213080041 | Central Heat Pump | PAYNE HEATING AND COOLING | 38MURAQ36AB3* |  |  | CAP**4221AL* | PG96MSAA48080B** | 35400 |  |  | 15.5 | 8.1 | 38500 |  |  | 35200 | 91.43% | 1.88 | Both | 737.5 | 2.95 | HRCU-A-CB (Split System: Heat Pump with Remote Outdoor Unit-Air-Source) | N/A
213078819 | Central Heat Pump | PAYNE HEATING AND COOLING | 38MURAQ36AB3* |  |  | CAP**3617AL* | PG80MSUA60100C** | 35400 |  |  | 15.5 | 8.1 | 39000 |  |  | 35400 | 90.77% | 1.84 | Both | 737.5 | 2.95 | HRCU-A-CB (Split System: Heat Pump with Remote Outdoor Unit-Air-Source) | N/A
213080874 | Central Heat Pump | PAYNE HEATING AND COOLING | 38MURAQ36AB3* |  |  | CNPV*4824AL* | PG95MSUA60080C** | 35800 |  |  | 16.5 | 8.1 | 38500 |  |  | 35000 | 90.91% | 2 | Both | 745 | 2.98 | HRCU-A-CB (Split System: Heat Pump with Remote Outdoor Unit-Air-Source) | N/A
212383231 | Central Heat Pump | PAYNE HEATING AND COOLING | 38MURAQ36AB3* |  |  | CAP**3621AL* | PG95ESAA60080C** | 35800 |  |  | 15.5 | 8.1 | 39500 |  |  | 35400 | 89.62% | 1.84 | Both | 745 | 2.98 | HRCU-A-CB (Split System: Heat Pump with Remote Outdoor Unit-Air-Source) | N/A
211260154 | Central Heat Pump | PAYNE HEATING AND COOLING | 38MURAQ18AB3* |  |  | CAP**2414AL* | PG96VTAA30040A** | 17300 |  |  | 16 | 8.5 | 18300 |  |  | 19200 | 104.9% | 2.3 | Both | 360 | 1.44 | HRCU-A-CB (Split System: Heat Pump with Remote Outdoor Unit-Air-Source) | N/A
212978260 | Central Heat Pump | PAYNE HEATING AND COOLING | 38MURAQ18AB3* |  |  | CAP**2517AL* | PG80MS(A,L)A36070A** | 18200 |  |  | 17 | 8.5 | 18000 |  |  | 17600 | 97.78% | 2.14 | Both | 380 | 1.52 | HRCU-A-CB (Split System: Heat Pump with Remote Outdoor Unit-Air-Source) | N/A
212978310 | Central Heat Pump | PAYNE HEATING AND COOLING | 38MURAQ18AB3* |  |  | CNPV*2414AL* | PG80MS(A,L)A36070A** | 17600 |  |  | 16.5 | 8.5 | 18500 |  |  | 19100 | 103.2% | 2.3 | Both | 367.5 | 1.47 | HRCU-A-CB (Split System: Heat Pump with Remote Outdoor Unit-Air-Source) | N/A
214395060 | Central Heat Pump | PAYNE HEATING AND COOLING | 38MURAQ18AB3* |  |  | CNPV*2417AL* | PG96MSAA48060B** | 17500 |  |  | 15.5 | 8.5 | 18500 |  |  | 19000 | 102.7% | 2.28 | Both | 365 | 1.46 | HRCU-A-CB (Split System: Heat Pump with Remote Outdoor Unit-Air-Source) | N/A
211261322 | Central Heat Pump | PAYNE HEATING AND COOLING | 38MURAQ18AB3* |  |  | CAP**3014AL* | PG95ESAA30040A** | 17900 |  |  | 15.5 | 8.5 | 18500 |  |  | 18500 | 100% | 2.22 | Both | 372.5 | 1.49 | HRCU-A-CB (Split System: Heat Pump with Remote Outdoor Unit-Air-Source) | N/A
206765451 | Central Heat Pump | AIRQUEST | HVH825GKA3* |  |  | EA*4X24L17A*+WALLCON | *97CMN0601714A* | 23000 |  |  | 16 | 8.1 | 22000 |  |  | 17000 | 77.27% | 1.88 | Both | 480 | 1.92 | HRCU-A-CB (Split System: Heat Pump with Remote Outdoor Unit-Air-Source) | N/A
206767206 | Central Heat Pump | AIRQUEST | HVH825GKA3* |  |  | EA*4X37L21A*+WALLCON | *80CSU0601716A* | 24400 |  |  | 17 | 8.1 | 21200 |  |  | 16600 | 78.3% | 2.02 | Both | 507.5 | 2.03 | HRCU-A-CB (Split System: Heat Pump with Remote Outdoor Unit-Air-Source) | N/A
212971124 | Central Heat Pump | PAYNE HEATING AND COOLING | 38MURAQ24AB3* |  |  | CAP**2417AL* | PG80VTLB36045A** | 23200 |  |  | 17 | 8.5 | 38500 |  |  | 27000 | 70.13% | 2.3 | Both | 482.5 | 1.93 | HRCU-A-CB (Split System: Heat Pump with Remote Outdoor Unit-Air-Source) | N/A
213779858 | Central Heat Pump | AIRQUEST | HVH837GKA** |  |  | EHD4X36AAL+WALLCON | *80CTL0902120B* | 32200 |  |  | 16.5 | 8.1 | 32800 |  |  | 24600 | 75% | 1.94 | Both | 670 | 2.68 | HRCU-A-CB (Split System: Heat Pump with Remote Outdoor Unit-Air-Source) | N/A
211243792 | Central Heat Pump | PAYNE HEATING AND COOLING | 38MURAQ24AB3* |  |  | CNPV*2414AL* | PG80ES(A,L)A36045A** | 24200 |  |  | 15.5 | 8.5 | 27200 |  |  | 22600 | 83.09% | 1.86 | Both | 505 | 2.02 | HRCU-A-CB (Split System: Heat Pump with Remote Outdoor Unit-Air-Source) | N/A
214239886 | Central Heat Pump | AIRQUEST | HVH837GKA** |  |  | EN(A,D,W)4X48L21**+WALLCON | *80CTL1102120B* | 32400 |  |  | 17.5 | 8.5 | 32600 |  |  | 24800 | 76.07% | 1.98 | Both | 675 | 2.7 | HRCU-A-CB (Split System: Heat Pump with Remote Outdoor Unit-Air-Source) | N/A
214239936 | Central Heat Pump | AIRQUEST | HVH837GKA** |  |  | EN(A,D,W)4X48L21**+WALLCON | *96CTN0601714B* | 32200 |  |  | 17 | 8.1 | 33000 |  |  | 25000 | 75.76% | 1.94 | Both | 670 | 2.68 | HRCU-A-CB (Split System: Heat Pump with Remote Outdoor Unit-Air-Source) | N/A
215318728 | Central Heat Pump | INNOVAIR | GOV60H2BA |  |  | GAV48B2A |  | 47500 |  |  | 17.5 | 9 | 48000 |  |  | 34200 | 71.25% | 2.1 | Both | 990 | 3.96 | HRCU-A-CB (Split System: Heat Pump with Remote Outdoor Unit-Air-Source) | N/A
213773808 | Central Heat Pump | AIRQUEST | HVH825GKA3* |  |  | EA*4X48L24A*+WALLCON | *80CTL0902120B* | 24200 |  |  | 17 | 8.1 | 21000 |  |  | 16500 | 78.57% | 2.02 | Both | 505 | 2.02 | HRCU-A-CB (Split System: Heat Pump with Remote Outdoor Unit-Air-Source) | N/A
211242187 | Central Heat Pump | PAYNE HEATING AND COOLING | 38MURAQ24AB3* |  |  | CAP**3617AL* | PG92ESAA36040B** | 23800 |  |  | 16 | 8.5 | 26000 |  |  | 23200 | 89.23% | 1.9 | Both | 495 | 1.98 | HRCU-A-CB (Split System: Heat Pump with Remote Outdoor Unit-Air-Source) | N/A
211245949 | Central Heat Pump | PAYNE HEATING AND COOLING | 38MURAQ24AB3* |  |  | FM(C,U)4Z30**AL* |  | 24200 |  |  | 18 | 9 | 26600 |  |  | 23000 | 86.47% | 1.92 | Both | 505 | 2.02 | HRCU-A-CB (Split System: Heat Pump with Remote Outdoor Unit-Air-Source) | N/A
212979181 | Central Heat Pump | PAYNE HEATING AND COOLING | 38MURAQ24AB3* |  |  | CAP**3717AL* | PG80MS(A,L)A48070B** | 24000 |  |  | 17 | 8.5 | 25200 |  |  | 22200 | 88.1% | 1.86 | Both | 500 | 2 | HRCU-A-CB (Split System: Heat Pump with Remote Outdoor Unit-Air-Source) | N/A
212981738 | Central Heat Pump | PAYNE HEATING AND COOLING | 38MURAQ24AB3* |  |  | CAP**3621AL* | PG80MSUA60100C** | 23600 |  |  | 17 | 8.5 | 26200 |  |  | 24000 | 91.6% | 2 | Both | 492.5 | 1.97 | HRCU-A-CB (Split System: Heat Pump with Remote Outdoor Unit-Air-Source) | N/A
212978128 | Central Heat Pump | PAYNE HEATING AND COOLING | 38MURAQ24AB3* |  |  | CAP**3017AL* | PG80MS(A,L)A36070A** | 23600 |  |  | 17.5 | 8.5 | 26200 |  |  | 24600 | 93.89% | 2.06 | Both | 492.5 | 1.97 | HRCU-A-CB (Split System: Heat Pump with Remote Outdoor Unit-Air-Source) | N/A
212978176 | Central Heat Pump | PAYNE HEATING AND COOLING | 38MURAQ24AB3* |  |  | CNPV*2417AL* | PG80MS(A,L)A36070A** | 23200 |  |  | 17 | 8.5 | 26800 |  |  | 25400 | 94.78% | 2.14 | Both | 482.5 | 1.93 | HRCU-A-CB (Split System: Heat Pump with Remote Outdoor Unit-Air-Source) | N/A
212982650 | Central Heat Pump | PAYNE HEATING AND COOLING | 38MURAQ30AB3* |  |  | CAP**4224AL* | PG80MSUA48060B** | 30000 |  |  | 15.5 | 8.1 | 34200 |  |  | 27600 | 80.7% | 1.8 | Both | 625 | 2.5 | HRCU-A-CB (Split System: Heat Pump with Remote Outdoor Unit-Air-Source) | N/A
211713271 | Central Heat Pump | PAYNE HEATING AND COOLING | 38MURAQ30AB3* |  |  | CAP**4321AL* | PG80ES(A,L)A42090B** | 30600 |  |  | 15.2 | 8.1 | 33200 |  |  | 26000 | 78.31% | 1.84 | Both | 637.5 | 2.55 | HRCU-A-CB (Split System: Heat Pump with Remote Outdoor Unit-Air-Source) | N/A
211712870 | Central Heat Pump | PAYNE HEATING AND COOLING | 38MURAQ30AB3* |  |  | CAP**4224AL* | PG80ES(A,L)A60110D** | 30000 |  |  | 15.2 | 8.1 | 33800 |  |  | 27200 | 80.47% | 1.8 | Both | 625 | 2.5 | HRCU-A-CB (Split System: Heat Pump with Remote Outdoor Unit-Air-Source) | N/A
212976730 | Central Heat Pump | PAYNE HEATING AND COOLING | 38MURAQ30AB3* |  |  | CAP**4221AL* | PG96VTAB60100C** | 30200 |  |  | 15.2 | 8.5 | 34200 |  |  | 27600 | 80.7% | 1.8 | Both | 630 | 2.52 | HRCU-A-CB (Split System: Heat Pump with Remote Outdoor Unit-Air-Source) | N/A
212394367 | Central Heat Pump | RUNTRU | E4HL5030A1000A |  |  | 4TXCB003DS3 |  | 24000 |  |  | 15.2 | 8.1 | 24000 |  |  | 19500 | 81.25% | 1.75 | Both | 500 | 2 | HRCU-A-C (Split System: Heat Pump with Remote Outdoor Unit with No Indoor Fan --Air Source) | N/A
212976691 | Central Heat Pump | PAYNE HEATING AND COOLING | 38MURAQ24AB3* |  |  | CNPV*3621AL* | PG96VTAB60100C** | 23600 |  |  | 17 | 8.5 | 26200 |  |  | 24600 | 93.89% | 2.04 | Both | 492.5 | 1.97 | HRCU-A-CB (Split System: Heat Pump with Remote Outdoor Unit-Air-Source) | N/A
211241166 | Central Heat Pump | PAYNE HEATING AND COOLING | 38MURAQ24AB3* |  |  | CAP**2517AL* | PG92ESAA30040A** | 24800 |  |  | 15.5 | 8.5 | 26000 |  |  | 21200 | 81.54% | 1.76 | Both | 517.5 | 2.07 | HRCU-A-CB (Split System: Heat Pump with Remote Outdoor Unit-Air-Source) | N/A
211259982 | Central Heat Pump | AIRQUEST | DLCURAH18ABK |  |  | EA*4X19L17A* | *92ESN0401712A* | 18300 |  |  | 15.5 | 8.5 | 18400 |  |  | 17600 | 95.65% | 2.12 | Both | 382.5 | 1.53 | HRCU-A-CB (Split System: Heat Pump with Remote Outdoor Unit-Air-Source) | N/A
214239846 | Central Heat Pump | AIRQUEST | HVH837GKA** |  |  | EN(A,D,W)4X48L21**+WALLCON | *80CTL0451712B* | 32200 |  |  | 17 | 8.1 | 33200 |  |  | 25200 | 75.9% | 1.92 | Both | 670 | 2.68 | HRCU-A-CB (Split System: Heat Pump with Remote Outdoor Unit-Air-Source) | N/A
213773688 | Central Heat Pump | AIRQUEST | HVH825GKA3* |  |  | EA*4X48L21A*+WALLCON | *80CTL0451712B* | 24000 |  |  | 16.5 | 8.1 | 21000 |  |  | 16600 | 79.05% | 2 | Both | 500 | 2 | HRCU-A-CB (Split System: Heat Pump with Remote Outdoor Unit-Air-Source) | N/A
213773738 | Central Heat Pump | AIRQUEST | HVH825GKA3* |  |  | EA*4X48L21A*+WALLCON | *95CSU0601716B* | 24000 |  |  | 16.5 | 8.1 | 21000 |  |  | 16500 | 78.57% | 2 | Both | 500 | 2 | HRCU-A-CB (Split System: Heat Pump with Remote Outdoor Unit-Air-Source) | N/A
212976034 | Central Heat Pump | PAYNE HEATING AND COOLING | 38MURAQ24AB3* |  |  | CAP**3617AL* | PG96VTAB48080B** | 23600 |  |  | 17 | 8.5 | 26000 |  |  | 24200 | 93.08% | 2.02 | Both | 492.5 | 1.97 | HRCU-A-CB (Split System: Heat Pump with Remote Outdoor Unit-Air-Source) | N/A
211261406 | Central Heat Pump | PAYNE HEATING AND COOLING | 38MURAQ18AB3* |  |  | CAP**3014AL* | PG95ESAA30026A** | 18100 |  |  | 15.5 | 8.5 | 18800 |  |  | 18500 | 98.4% | 2.22 | Both | 377.5 | 1.51 | HRCU-A-CB (Split System: Heat Pump with Remote Outdoor Unit-Air-Source) | N/A
214568859 | Central Heat Pump | Kepler | AZPN/45WD |  |  | AZPN/D60WAC |  | 45000 |  |  | 15.2 | 9.2 | 55000 |  |  | 46500 | 84.55% | 1.8 | Both | 937.5 | 3.75 | HRCU-A-C (Split System: Heat Pump with Remote Outdoor Unit with No Indoor Fan --Air Source) | Yes
211264467 | Central Heat Pump | PAYNE HEATING AND COOLING | 38MURAQ18AB3* |  |  | CNPV*3017AL* | PG80ES(A,L)A36045A** | 18200 |  |  | 16.5 | 8.5 | 18700 |  |  | 18300 | 97.86% | 2.22 | Both | 380 | 1.52 | HRCU-A-CB (Split System: Heat Pump with Remote Outdoor Unit-Air-Source) | N/A
211261495 | Central Heat Pump | PAYNE HEATING AND COOLING | 38MURAQ18AB3* |  |  | CAP**3014AL* | PG80ES(A,L)A36070A** | 17700 |  |  | 16.5 | 8.5 | 18200 |  |  | 18500 | 101.6% | 2.22 | Both | 370 | 1.48 | HRCU-A-CB (Split System: Heat Pump with Remote Outdoor Unit-Air-Source) | N/A
212383413 | Central Heat Pump | PAYNE HEATING AND COOLING | 38MURAQ36AB3* |  |  | CAP**3721AL* | PG95ESUA48060B** | 36800 |  |  | 15.5 | 8.5 | 39000 |  |  | 34800 | 89.23% | 2.1 | Both | 767.5 | 3.07 | HRCU-A-CB (Split System: Heat Pump with Remote Outdoor Unit-Air-Source) | N/A
213080173 | Central Heat Pump | PAYNE HEATING AND COOLING | 38MURAQ36AB3* |  |  | CAP**4224AL* | PG96MSAA60080C** | 35600 |  |  | 16 | 8.1 | 38500 |  |  | 35200 | 91.43% | 1.9 | Both | 742.5 | 2.97 | HRCU-A-CB (Split System: Heat Pump with Remote Outdoor Unit-Air-Source) | N/A
212383365 | Central Heat Pump | PAYNE HEATING AND COOLING | 38MURAQ36AB3* |  |  | CAP**3621AL* | PG80ESUA60080C** | 36600 |  |  | 15.2 | 8.1 | 40000 |  |  | 35400 | 88.5% | 1.88 | Both | 762.5 | 3.05 | HRCU-A-CB (Split System: Heat Pump with Remote Outdoor Unit-Air-Source) | N/A
212976808 | Central Heat Pump | PAYNE HEATING AND COOLING | 38MURAQ36AB3* |  |  | CAP**4824AL* | PG96VTAB60100C** | 36000 |  |  | 16.5 | 8.5 | 37800 |  |  | 34800 | 92.06% | 2.04 | Both | 750 | 3 | HRCU-A-CB (Split System: Heat Pump with Remote Outdoor Unit-Air-Source) | N/A
211228902 | Central Heat Pump | PAYNE HEATING AND COOLING | 38MURAQ36AB3* |  |  | CAP**4821AL* | PG80VTLA48070B** | 35800 |  |  | 16 | 8.5 | 38500 |  |  | 34600 | 89.87% | 2.04 | Both | 745 | 2.98 | HRCU-A-CB (Split System: Heat Pump with Remote Outdoor Unit-Air-Source) | N/A
212384289 | Central Heat Pump | PAYNE HEATING AND COOLING | 38MURAQ36AB3* |  |  | CNPV*4217AL* | PG80ES(A,L)A42090B** | 36200 |  |  | 15.5 | 8.1 | 39500 |  |  | 35000 | 88.61% | 1.98 | Both | 755 | 3.02 | HRCU-A-CB (Split System: Heat Pump with Remote Outdoor Unit-Air-Source) | N/A
211228762 | Central Heat Pump | PAYNE HEATING AND COOLING | 38MURAQ36AB3* |  |  | CAP**4821AL* | PG80ES(A,L)A48070C** | 35600 |  |  | 16.5 | 8.5 | 37800 |  |  | 34600 | 91.53% | 2.04 | Both | 742.5 | 2.97 | HRCU-A-CB (Split System: Heat Pump with Remote Outdoor Unit-Air-Source) | N/A
212976402 | Central Heat Pump | PAYNE HEATING AND COOLING | 38MURAQ24AB3* |  |  | CAP**3721AL* | PG96VTAB60080C** | 24400 |  |  | 17 | 8.5 | 25200 |  |  | 21400 | 84.92% | 1.8 | Both | 507.5 | 2.03 | HRCU-A-CB (Split System: Heat Pump with Remote Outdoor Unit-Air-Source) | N/A
212976125 | Central Heat Pump | PAYNE HEATING AND COOLING | 38MURAQ24AB3* |  |  | CNPV*3621AL* | PG96VTAB48080B** | 23400 |  |  | 16.5 | 8.1 | 25800 |  |  | 24200 | 93.8% | 2 | Both | 487.5 | 1.95 | HRCU-A-CB (Split System: Heat Pump with Remote Outdoor Unit-Air-Source) | N/A
214239826 | Central Heat Pump | AIRQUEST | HVH837GKA** |  |  | EN(A,D,W)4X42L21**+WALLCON | *96CTN0801714B* | 31600 |  |  | 17 | 8.1 | 33200 |  |  | 24600 | 74.1% | 1.88 | Both | 657.5 | 2.63 | HRCU-A-CB (Split System: Heat Pump with Remote Outdoor Unit-Air-Source) | N/A
213773698 | Central Heat Pump | AIRQUEST | HVH825GKA3* |  |  | EA*4X48L21A*+WALLCON | *80CTL0701716B* | 24000 |  |  | 17 | 8.1 | 21000 |  |  | 16500 | 78.57% | 2 | Both | 500 | 2 | HRCU-A-CB (Split System: Heat Pump with Remote Outdoor Unit-Air-Source) | N/A
213773748 | Central Heat Pump | AIRQUEST | HVH825GKA3* |  |  | EA*4X48L21A*+WALLCON | *97CMN0601714B* | 24000 |  |  | 16.5 | 8.1 | 21000 |  |  | 16600 | 79.05% | 2 | Both | 500 | 2 | HRCU-A-CB (Split System: Heat Pump with Remote Outdoor Unit-Air-Source) | N/A
212976047 | Central Heat Pump | PAYNE HEATING AND COOLING | 38MURAQ24AB3* |  |  | CAP**3621AL* | PG96VTAB48080B** | 23600 |  |  | 17 | 8.5 | 26200 |  |  | 24000 | 91.6% | 2 | Both | 492.5 | 1.97 | HRCU-A-CB (Split System: Heat Pump with Remote Outdoor Unit-Air-Source) | N/A
211239222 | Central Heat Pump | PAYNE HEATING AND COOLING | 38MURAQ24AB3* |  |  | FJ4DN*B24L* |  | 24000 |  |  | 16 | 9 | 26400 |  |  | 23400 | 88.64% | 1.92 | Both | 500 | 2 | HRCU-A-CB (Split System: Heat Pump with Remote Outdoor Unit-Air-Source) | N/A
212982602 | Central Heat Pump | PAYNE HEATING AND COOLING | 38MURAQ36AB3* |  |  | CAP**4824AL* | PG80MSUA48060B** | 35600 |  |  | 17 | 8.5 | 37800 |  |  | 34600 | 91.53% | 2.02 | Both | 742.5 | 2.97 | HRCU-A-CB (Split System: Heat Pump with Remote Outdoor Unit-Air-Source) | N/A
211228880 | Central Heat Pump | PAYNE HEATING AND COOLING | 38MURAQ36AB3* |  |  | CAP**4821AL* | PG80ESUA60080C** | 37400 |  |  | 15.5 | 8.5 | 38500 |  |  | 35000 | 90.91% | 2.14 | Both | 780 | 3.12 | HRCU-A-CB (Split System: Heat Pump with Remote Outdoor Unit-Air-Source) | N/A
213080281 | Central Heat Pump | PAYNE HEATING AND COOLING | 38MURAQ36AB3* |  |  | CAP**3721AL* | PG96MSAA60100C** | 36600 |  |  | 16 | 8.5 | 38500 |  |  | 34800 | 90.39% | 2.1 | Both | 762.5 | 3.05 | HRCU-A-CB (Split System: Heat Pump with Remote Outdoor Unit-Air-Source) | N/A
213080197 | Central Heat Pump | PAYNE HEATING AND COOLING | 38MURAQ36AB3* |  |  | CAP**4821AL* | PG96MSAA60080C** | 36000 |  |  | 16 | 8.5 | 38000 |  |  | 34800 | 91.58% | 2.04 | Both | 750 | 3 | HRCU-A-CB (Split System: Heat Pump with Remote Outdoor Unit-Air-Source) | N/A
213076674 | Central Heat Pump | PAYNE HEATING AND COOLING | 38MURAQ36AB3* |  |  | CAP**4321AL* | PG80VTLB60090C** | 36800 |  |  | 16 | 8.5 | 38500 |  |  | 35000 | 90.91% | 2.08 | Both | 767.5 | 3.07 | HRCU-A-CB (Split System: Heat Pump with Remote Outdoor Unit-Air-Source) | N/A
212384276 | Central Heat Pump | PAYNE HEATING AND COOLING | 38MURAQ36AB3* |  |  | CNPV*4217AL* | PG80ES(A,L)A36070B** | 35800 |  |  | 15.2 | 8.1 | 39500 |  |  | 35000 | 88.61% | 1.96 | Both | 745 | 2.98 | HRCU-A-CB (Split System: Heat Pump with Remote Outdoor Unit-Air-Source) | N/A
213076718 | Central Heat Pump | PAYNE HEATING AND COOLING | 38MURAQ36AB3* |  |  | CNPV*4824AL* | PG80VTLB60090C** | 36000 |  |  | 16.5 | 8.1 | 38500 |  |  | 35000 | 90.91% | 2 | Both | 750 | 3 | HRCU-A-CB (Split System: Heat Pump with Remote Outdoor Unit-Air-Source) | N/A
212980003 | Central Heat Pump | PAYNE HEATING AND COOLING | 38MURAQ18AB3* |  |  | CNPV*3017AL* | PG80MS(A,L)A42090B** | 17700 |  |  | 16.5 | 8.1 | 18300 |  |  | 18600 | 101.6% | 2.24 | Both | 370 | 1.48 | HRCU-A-CB (Split System: Heat Pump with Remote Outdoor Unit-Air-Source) | N/A
212975080 | Central Heat Pump | PAYNE HEATING AND COOLING | 38MURAQ18AB3* |  |  | CAP**2417AL* | PG96VTAB36040B** | 17200 |  |  | 16 | 8.5 | 18200 |  |  | 19400 | 106.6% | 2.34 | Both | 357.5 | 1.43 | HRCU-A-CB (Split System: Heat Pump with Remote Outdoor Unit-Air-Source) | N/A
212976416 | Central Heat Pump | PAYNE HEATING AND COOLING | 38MURAQ24AB3* |  |  | CNPV*3621AL* | PG96VTAB60080C** | 23800 |  |  | 17 | 8.5 | 26400 |  |  | 24000 | 90.91% | 1.98 | Both | 495 | 1.98 | HRCU-A-CB (Split System: Heat Pump with Remote Outdoor Unit-Air-Source) | N/A
213779878 | Central Heat Pump | AIRQUEST | HVH837GKA** |  |  | EHD4X36AAL+WALLCON | *80CTL1352422B* | 32200 |  |  | 16.5 | 8.1 | 32800 |  |  | 24600 | 75% | 1.94 | Both | 670 | 2.68 | HRCU-A-CB (Split System: Heat Pump with Remote Outdoor Unit-Air-Source) | N/A
211727052 | Central Heat Pump | PAYNE HEATING AND COOLING | 38MURAQ24AB3* |  |  | PF4MN*B24L* |  | 24000 |  |  | 16 | 9 | 26400 |  |  | 23400 | 88.64% | 1.92 | Both | 500 | 2 | HRCU-A-CB (Split System: Heat Pump with Remote Outdoor Unit-Air-Source) | N/A
212979895 | Central Heat Pump | PAYNE HEATING AND COOLING | 38MURAQ24AB3* |  |  | CNPV*2417AL* | PG80MS(A,L)A42090B** | 23400 |  |  | 16.5 | 8.5 | 27000 |  |  | 24400 | 90.37% | 2.02 | Both | 487.5 | 1.95 | HRCU-A-CB (Split System: Heat Pump with Remote Outdoor Unit-Air-Source) | N/A
211242331 | Central Heat Pump | PAYNE HEATING AND COOLING | 38MURAQ24AB3* |  |  | CAP**3621AL* | PG80ES(A,L)A48070B** | 25000 |  |  | 16.5 | 8.5 | 26800 |  |  | 21800 | 81.34% | 1.8 | Both | 520 | 2.08 | HRCU-A-CB (Split System: Heat Pump with Remote Outdoor Unit-Air-Source) | N/A
212979193 | Central Heat Pump | PAYNE HEATING AND COOLING | 38MURAQ24AB3* |  |  | CAP**3721AL* | PG80MS(A,L)A48070B** | 24200 |  |  | 17.5 | 8.5 | 25200 |  |  | 21600 | 85.71% | 1.82 | Both | 505 | 2.02 | HRCU-A-CB (Split System: Heat Pump with Remote Outdoor Unit-Air-Source) | N/A
212975031 | Central Heat Pump | PAYNE HEATING AND COOLING | 38MURAQ24AB3* |  |  | CNPV*3014AL* | PG96VTAB30040A** | 23200 |  |  | 15.5 | 8.1 | 25800 |  |  | 24200 | 93.8% | 2 | Both | 482.5 | 1.93 | HRCU-A-CB (Split System: Heat Pump with Remote Outdoor Unit-Air-Source) | N/A
212979241 | Central Heat Pump | PAYNE HEATING AND COOLING | 38MURAQ24AB3* |  |  | CNPV*3621AL* | PG80MS(A,L)A48070B** | 23600 |  |  | 17 | 8.5 | 26400 |  |  | 24200 | 91.67% | 2.02 | Both | 492.5 | 1.97 | HRCU-A-CB (Split System: Heat Pump with Remote Outdoor Unit-Air-Source) | N/A
212982710 | Central Heat Pump | PAYNE HEATING AND COOLING | 38MURAQ24AB3* |  |  | CAP**3721AL* | PG80MSUA48060B** | 24200 |  |  | 17.5 | 8.5 | 24800 |  |  | 21400 | 86.29% | 1.8 | Both | 505 | 2.02 | HRCU-A-CB (Split System: Heat Pump with Remote Outdoor Unit-Air-Source) | N/A
212981810 | Central Heat Pump | PAYNE HEATING AND COOLING | 38MURAQ24AB3* |  |  | CNPV*3621AL* | PG80MSUA60100C** | 23400 |  |  | 16.5 | 8.1 | 26200 |  |  | 24800 | 94.66% | 2.08 | Both | 487.5 | 1.95 | HRCU-A-CB (Split System: Heat Pump with Remote Outdoor Unit-Air-Source) | N/A
211241288 | Central Heat Pump | PAYNE HEATING AND COOLING | 38MURAQ24AB3* |  |  | CAP**3014AL* | PG95ESAA36060A** | 24200 |  |  | 15.5 | 8.5 | 26600 |  |  | 22800 | 85.71% | 1.86 | Both | 505 | 2.02 | HRCU-A-CB (Split System: Heat Pump with Remote Outdoor Unit-Air-Source) | N/A
212986929 | Central Heat Pump | PAYNE HEATING AND COOLING | 38MURAQ24AB3* |  |  | CNPV*2414AL* | PG96MSAA36060A** | 23200 |  |  | 16.5 | 8.5 | 27000 |  |  | 25200 | 93.33% | 2.1 | Both | 482.5 | 1.93 | HRCU-A-CB (Split System: Heat Pump with Remote Outdoor Unit-Air-Source) | N/A
212984039 | Central Heat Pump | PAYNE HEATING AND COOLING | 38MURAQ24AB3* |  |  | CAP**2517AL* | PG92MSAA42060B** | 24200 |  |  | 17 | 8.5 | 25200 |  |  | 21800 | 86.51% | 1.82 | Both | 505 | 2.02 | HRCU-A-CB (Split System: Heat Pump with Remote Outdoor Unit-Air-Source) | N/A
213077947 | Central Heat Pump | PAYNE HEATING AND COOLING | 38MURAQ36AB3* |  |  | CAP**3721AL* | PG80MS(A,L)A36070B** | 36200 |  |  | 16 | 8.5 | 38000 |  |  | 34800 | 91.58% | 2.04 | Both | 755 | 3.02 | HRCU-A-CB (Split System: Heat Pump with Remote Outdoor Unit-Air-Source) | N/A
213080101 | Central Heat Pump | PAYNE HEATING AND COOLING | 38MURAQ36AB3* |  |  | CNPV*4217AL* | PG96MSAA48080B** | 35600 |  |  | 15.5 | 8.1 | 38500 |  |  | 35200 | 91.43% | 1.94 | Both | 742.5 | 2.97 | HRCU-A-CB (Split System: Heat Pump with Remote Outdoor Unit-Air-Source) | N/A
213080137 | Central Heat Pump | PAYNE HEATING AND COOLING | 38MURAQ36AB3* |  |  | CAP**3621AL* | PG96MSAA60080C** | 35200 |  |  | 16 | 8.1 | 39000 |  |  | 35200 | 90.26% | 1.84 | Both | 732.5 | 2.93 | HRCU-A-CB (Split System: Heat Pump with Remote Outdoor Unit-Air-Source) | N/A
211228386 | Central Heat Pump | PAYNE HEATING AND COOLING | 38MURAQ36AB3* |  |  | CAP**4321AL* | PG80VTLA48090B** | 36600 |  |  | 16 | 8.5 | 38500 |  |  | 34800 | 90.39% | 2.08 | Both | 762.5 | 3.05 | HRCU-A-CB (Split System: Heat Pump with Remote Outdoor Unit-Air-Source) | N/A
213080305 | Central Heat Pump | PAYNE HEATING AND COOLING | 38MURAQ36AB3* |  |  | CAP**4224AL* | PG96MSAA60100C** | 35400 |  |  | 16 | 8.1 | 38500 |  |  | 35000 | 90.91% | 1.88 | Both | 737.5 | 2.95 | HRCU-A-CB (Split System: Heat Pump with Remote Outdoor Unit-Air-Source) | N/A
213079399 | Central Heat Pump | PAYNE HEATING AND COOLING | 38MURAQ36AB3* |  |  | CAP**3717AL* | PG92MSAA42060B** | 36000 |  |  | 15.5 | 8.5 | 38500 |  |  | 35000 | 90.91% | 2 | Both | 750 | 3 | HRCU-A-CB (Split System: Heat Pump with Remote Outdoor Unit-Air-Source) | N/A
213077806 | Central Heat Pump | PAYNE HEATING AND COOLING | 38MURAQ36AB3* |  |  | CNPV*4824AL* | PG96VTAB66120D** | 35800 |  |  | 16.5 | 8.1 | 38500 |  |  | 35000 | 90.91% | 2 | Both | 745 | 2.98 | HRCU-A-CB (Split System: Heat Pump with Remote Outdoor Unit-Air-Source) | N/A
212971921 | Central Heat Pump | PAYNE HEATING AND COOLING | 38MURAQ18AB3* |  |  | CAP**3017AL* | PG80VTLB48090B** | 17700 |  |  | 16 | 8.5 | 18300 |  |  | 18700 | 102.2% | 2.24 | Both | 370 | 1.48 | HRCU-A-CB (Split System: Heat Pump with Remote Outdoor Unit-Air-Source) | N/A
213942099 | Central Heat Pump | PAYNE HEATING AND COOLING | 38MURAQ24AB3* |  |  | CNPV*3617AL* | PG96VTAB48060B** | 24000 |  |  | 16.5 | 9 | 26000 |  |  | 23200 | 89.23% | 1.92 | Both | 500 | 2 | HRCU-A-CB (Split System: Heat Pump with Remote Outdoor Unit-Air-Source) | N/A
206765424 | Central Heat Pump | AIRQUEST | HVH825GKA3* |  |  | EA*4X24L17A*+WALLCON | *80CTL0701716A* | 23200 |  |  | 16.5 | 8.1 | 22000 |  |  | 16800 | 76.36% | 1.9 | Both | 482.5 | 1.93 | HRCU-A-CB (Split System: Heat Pump with Remote Outdoor Unit-Air-Source) | N/A
214239906 | Central Heat Pump | AIRQUEST | HVH837GKA** |  |  | EN(A,D,W)4X48L21**+WALLCON | *97CMN0601714B* | 32200 |  |  | 17 | 8.1 | 33000 |  |  | 25200 | 76.36% | 1.94 | Both | 670 | 2.68 | HRCU-A-CB (Split System: Heat Pump with Remote Outdoor Unit-Air-Source) | N/A
214239956 | Central Heat Pump | AIRQUEST | HVH837GKA** |  |  | EN(A,D,W)4X48L21**+WALLCON | *96CTN1002122B* | 32400 |  |  | 17.5 | 8.5 | 32600 |  |  | 24800 | 76.07% | 1.98 | Both | 675 | 2.7 | HRCU-A-CB (Split System: Heat Pump with Remote Outdoor Unit-Air-Source) | No
213773678 | Central Heat Pump | AIRQUEST | HVH825GKA3* |  |  | EA*4X43L21A*+WALLCON | *96CTN1002122B* | 24400 |  |  | 16.5 | 8.5 | 21200 |  |  | 16600 | 78.3% | 2.04 | Both | 507.5 | 2.03 | HRCU-A-CB (Split System: Heat Pump with Remote Outdoor Unit-Air-Source) | N/A
213773728 | Central Heat Pump | AIRQUEST | HVH825GKA3* |  |  | EA*4X48L21A*+WALLCON | *80CTL1102120B* | 24000 |  |  | 17 | 8.1 | 21000 |  |  | 16500 | 78.57% | 2.02 | Both | 500 | 2 | HRCU-A-CB (Split System: Heat Pump with Remote Outdoor Unit-Air-Source) | N/A
211131916 | Central Heat Pump | AC PRO.com | AUD60W/A1-D(U) |  |  | AUD60AH2/A1-D(U) |  | 54000 |  |  | 15.8 | 9 | 54000 |  |  | 41000 | 75.93% | 1.8 | Both | 1125 | 4.5 | HRCU-A-CB (Split System: Heat Pump with Remote Outdoor Unit-Air-Source) | Yes
211227481 | Central Heat Pump | PAYNE HEATING AND COOLING | 38MURAQ36AB3* |  |  | CAP**4221AL* | PG80VTLA66110C** | 36200 |  |  | 15.5 | 8.1 | 39500 |  |  | 35200 | 89.11% | 1.92 | Both | 755 | 3.02 | HRCU-A-CB (Split System: Heat Pump with Remote Outdoor Unit-Air-Source) | N/A
211230405 | Central Heat Pump | PAYNE HEATING AND COOLING | 38MURAQ36AB3* |  |  | CNPV*4824AL* | PG80ES(A,L)A48070C** | 35800 |  |  | 16.5 | 8.1 | 38500 |  |  | 34800 | 90.39% | 2 | Both | 745 | 2.98 | HRCU-A-CB (Split System: Heat Pump with Remote Outdoor Unit-Air-Source) | N/A
213076663 | Central Heat Pump | PAYNE HEATING AND COOLING | 38MURAQ36AB3* |  |  | CAP**4224AL* | PG80VTLB60090C** | 35200 |  |  | 16 | 8.1 | 38500 |  |  | 35000 | 90.91% | 1.88 | Both | 732.5 | 2.93 | HRCU-A-CB (Split System: Heat Pump with Remote Outdoor Unit-Air-Source) | N/A
213079387 | Central Heat Pump | PAYNE HEATING AND COOLING | 38MURAQ36AB3* |  |  | CAP**3621AL* | PG92MSAA42060B** | 35000 |  |  | 16 | 8.1 | 38500 |  |  | 35200 | 91.43% | 1.82 | Both | 730 | 2.92 | HRCU-A-CB (Split System: Heat Pump with Remote Outdoor Unit-Air-Source) | N/A
213077902 | Central Heat Pump | PAYNE HEATING AND COOLING | 38MURAQ36AB3* |  |  | CNPV*4217AL* | PG80MS(A,L)A36070A** | 35400 |  |  | 16 | 8.1 | 38500 |  |  | 35000 | 90.91% | 1.94 | Both | 737.5 | 2.95 | HRCU-A-CB (Split System: Heat Pump with Remote Outdoor Unit-Air-Source) | N/A
213078737 | Central Heat Pump | PAYNE HEATING AND COOLING | 38MURAQ36AB3* |  |  | CAP**4224AL* | PG80MS(A,L)A60110D** | 35600 |  |  | 16.5 | 8.1 | 38500 |  |  | 35000 | 90.91% | 1.9 | Both | 742.5 | 2.97 | HRCU-A-CB (Split System: Heat Pump with Remote Outdoor Unit-Air-Source) | N/A
211712908 | Central Heat Pump | PAYNE HEATING AND COOLING | 38MURAQ30AB3* |  |  | CAP**4224AL* | PG92ESAA60100C** | 30600 |  |  | 15.2 | 8.1 | 34200 |  |  | 27000 | 78.95% | 1.82 | Both | 637.5 | 2.55 | HRCU-A-CB (Split System: Heat Pump with Remote Outdoor Unit-Air-Source) | N/A
211713138 | Central Heat Pump | PAYNE HEATING AND COOLING | 38MURAQ30AB3* |  |  | CAP**4321AL* | PG80VTLA48090B** | 30400 |  |  | 15.2 | 8.1 | 33000 |  |  | 26200 | 79.39% | 1.84 | Both | 632.5 | 2.53 | HRCU-A-CB (Split System: Heat Pump with Remote Outdoor Unit-Air-Source) | N/A
211714141 | Central Heat Pump | PAYNE HEATING AND COOLING | 38MURAQ30AB3* |  |  | CNPV*4217AL* | PG80VTLA48090B** | 29800 |  |  | 15.2 | 8.1 | 33600 |  |  | 27000 | 80.36% | 1.8 | Both | 620 | 2.48 | HRCU-A-CB (Split System: Heat Pump with Remote Outdoor Unit-Air-Source) | N/A
211713323 | Central Heat Pump | PAYNE HEATING AND COOLING | 38MURAQ30AB3* |  |  | CAP**4321AL* | PG92ESAA42060B** | 30400 |  |  | 15.2 | 8.1 | 33000 |  |  | 26200 | 79.39% | 1.84 | Both | 632.5 | 2.53 | HRCU-A-CB (Split System: Heat Pump with Remote Outdoor Unit-Air-Source) | N/A
212979443 | Central Heat Pump | PAYNE HEATING AND COOLING | 38MURAQ30AB3* |  |  | CAP**4221AL* | PG80MS(A,L)A48070C** | 29800 |  |  | 15.2 | 8.1 | 34200 |  |  | 27600 | 80.7% | 1.8 | Both | 620 | 2.48 | HRCU-A-CB (Split System: Heat Pump with Remote Outdoor Unit-Air-Source) | N/A
213080005 | Central Heat Pump | PAYNE HEATING AND COOLING | 38MURAQ36AB3* |  |  | CAP**3621AL* | PG96MSAA48080B** | 35200 |  |  | 15.5 | 8.1 | 39000 |  |  | 35400 | 90.77% | 1.84 | Both | 732.5 | 2.93 | HRCU-A-CB (Split System: Heat Pump with Remote Outdoor Unit-Air-Source) | N/A
213078855 | Central Heat Pump | PAYNE HEATING AND COOLING | 38MURAQ36AB3* |  |  | CAP**3721AL* | PG80MSUA60100C** | 36400 |  |  | 16 | 8.5 | 38000 |  |  | 34800 | 91.58% | 2.1 | Both | 757.5 | 3.03 | HRCU-A-CB (Split System: Heat Pump with Remote Outdoor Unit-Air-Source) | N/A
213080125 | Central Heat Pump | PAYNE HEATING AND COOLING | 38MURAQ36AB3* |  |  | CNPV*4821AL* | PG96MSAA48080B** | 35600 |  |  | 16 | 8.1 | 38500 |  |  | 35000 | 90.91% | 1.98 | Both | 742.5 | 2.97 | HRCU-A-CB (Split System: Heat Pump with Remote Outdoor Unit-Air-Source) | N/A
212383329 | Central Heat Pump | PAYNE HEATING AND COOLING | 38MURAQ36AB3* |  |  | CAP**3621AL* | PG92ESAA48080B** | 35200 |  |  | 16 | 8.1 | 39000 |  |  | 35200 | 90.26% | 1.82 | Both | 732.5 | 2.93 | HRCU-A-CB (Split System: Heat Pump with Remote Outdoor Unit-Air-Source) | N/A
212383316 | Central Heat Pump | PAYNE HEATING AND COOLING | 38MURAQ36AB3* |  |  | CAP**3621AL* | PG80ES(A,L)A60090C** | 35600 |  |  | 16 | 8.1 | 39500 |  |  | 35200 | 89.11% | 1.84 | Both | 742.5 | 2.97 | HRCU-A-CB (Split System: Heat Pump with Remote Outdoor Unit-Air-Source) | N/A
213078617 | Central Heat Pump | PAYNE HEATING AND COOLING | 38MURAQ36AB3* |  |  | CAP**3721AL* | PG80MS(A,L)A60110C** | 36600 |  |  | 16.5 | 8.5 | 38000 |  |  | 34800 | 91.58% | 2.06 | Both | 762.5 | 3.05 | HRCU-A-CB (Split System: Heat Pump with Remote Outdoor Unit-Air-Source) | N/A
213079942 | Central Heat Pump | PAYNE HEATING AND COOLING | 38MURAQ36AB3* |  |  | CNPV*4824AL* | PG92MSAA60120D** | 36400 |  |  | 16 | 8.1 | 38500 |  |  | 35000 | 90.91% | 2.02 | Both | 757.5 | 3.03 | HRCU-A-CB (Split System: Heat Pump with Remote Outdoor Unit-Air-Source) | N/A
211263779 | Central Heat Pump | PAYNE HEATING AND COOLING | 38MURAQ18AB3* |  |  | CNPV*3014AL* | PG80ES(A,L)A36045A** | 18200 |  |  | 16 | 8.5 | 18600 |  |  | 18400 | 98.92% | 2.22 | Both | 380 | 1.52 | HRCU-A-CB (Split System: Heat Pump with Remote Outdoor Unit-Air-Source) | N/A
211260174 | Central Heat Pump | PAYNE HEATING AND COOLING | 38MURAQ18AB3* |  |  | CAP**2414AL* | PG95ESAA30026A** | 17900 |  |  | 15.5 | 8.5 | 19000 |  |  | 18900 | 99.47% | 2.26 | Both | 372.5 | 1.49 | HRCU-A-CB (Split System: Heat Pump with Remote Outdoor Unit-Air-Source) | N/A
211265033 | Central Heat Pump | AIRQUEST | DLCURAH18ABK |  |  | FVM4X24***L |  | 18100 |  |  | 16.5 | 8.5 | 18500 |  |  | 18000 | 97.3% | 2.18 | Both | 377.5 | 1.51 | HRCU-A-CB (Split System: Heat Pump with Remote Outdoor Unit-Air-Source) | N/A
214239986 | Central Heat Pump | AIRQUEST | HVH837GKA** |  |  | EN(A,D)4X48L24**+WALLCON | *80CTL1352422B* | 32400 |  |  | 17.5 | 8.5 | 32600 |  |  | 24800 | 76.07% | 1.98 | Both | 675 | 2.7 | HRCU-A-CB (Split System: Heat Pump with Remote Outdoor Unit-Air-Source) | No
212976021 | Central Heat Pump | PAYNE HEATING AND COOLING | 38MURAQ24AB3* |  |  | CAP**3017AL* | PG96VTAB48080B** | 23400 |  |  | 17 | 8.5 | 26200 |  |  | 25000 | 95.42% | 2.08 | Both | 487.5 | 1.95 | HRCU-A-CB (Split System: Heat Pump with Remote Outdoor Unit-Air-Source) | N/A
213778738 | Central Heat Pump | AIRQUEST | HVH837GKA** |  |  | EA*4X36L17A*+WALLCON | *80CTL0701412B* | 31400 |  |  | 17 | 8.1 | 33400 |  |  | 24400 | 73.05% | 1.84 | Both | 655 | 2.62 | HRCU-A-CB (Split System: Heat Pump with Remote Outdoor Unit-Air-Source) | N/A
213778788 | Central Heat Pump | AIRQUEST | HVH837GKA** |  |  | EA*4X36L17A*+WALLCON | *97CMN0801714B* | 31400 |  |  | 17 | 8.1 | 33200 |  |  | 24600 | 74.1% | 1.84 | Both | 655 | 2.62 | HRCU-A-CB (Split System: Heat Pump with Remote Outdoor Unit-Air-Source) | N/A
212979931 | Central Heat Pump | PAYNE HEATING AND COOLING | 38MURAQ24AB3* |  |  | CNPV*3621AL* | PG80MS(A,L)A42090B** | 23600 |  |  | 17 | 8.5 | 26400 |  |  | 24400 | 92.42% | 2.02 | Both | 492.5 | 1.97 | HRCU-A-CB (Split System: Heat Pump with Remote Outdoor Unit-Air-Source) | N/A
211242320 | Central Heat Pump | PAYNE HEATING AND COOLING | 38MURAQ24AB3* |  |  | CAP**3621AL* | PG95ESUA36040B** | 23800 |  |  | 17 | 8.5 | 25800 |  |  | 23200 | 89.92% | 1.92 | Both | 495 | 1.98 | HRCU-A-CB (Split System: Heat Pump with Remote Outdoor Unit-Air-Source) | N/A
211712932 | Central Heat Pump | PAYNE HEATING AND COOLING | 38MURAQ30AB3* |  |  | CAP**4224AL* | PG80ES(A,L)A60155D** | 29800 |  |  | 15.2 | 8.1 | 33800 |  |  | 27200 | 80.47% | 1.78 | Both | 620 | 2.48 | HRCU-A-CB (Split System: Heat Pump with Remote Outdoor Unit-Air-Source) | N/A
211712877 | Central Heat Pump | SMART COMFORT | DLCURAH30ABK |  |  | EA*4X42L24A* | *80ES(N,L)1102420A* | 30000 |  |  | 15.2 | 8.1 | 33800 |  |  | 27200 | 80.47% | 1.8 | Both | 625 | 2.5 | HRCU-A-CB (Split System: Heat Pump with Remote Outdoor Unit-Air-Source) | N/A
211713126 | Central Heat Pump | PAYNE HEATING AND COOLING | 38MURAQ30AB3* |  |  | CAP**4321AL* | PG80ESUA36040B** | 31200 |  |  | 15.2 | 8.1 | 33400 |  |  | 26000 | 77.84% | 1.86 | Both | 650 | 2.6 | HRCU-A-CB (Split System: Heat Pump with Remote Outdoor Unit-Air-Source) | N/A
212979433 | Central Heat Pump | PAYNE HEATING AND COOLING | 38MURAQ30AB3* |  |  | CAP**3721AL* | PG80MS(A,L)A48070C** | 30400 |  |  | 15.2 | 8.1 | 33400 |  |  | 26400 | 79.04% | 1.84 | Both | 632.5 | 2.53 | HRCU-A-CB (Split System: Heat Pump with Remote Outdoor Unit-Air-Source) | N/A
211712896 | Central Heat Pump | PAYNE HEATING AND COOLING | 38MURAQ30AB3* |  |  | CAP**4224AL* | PG92ESAA60080C** | 30600 |  |  | 15.2 | 8.1 | 34200 |  |  | 26800 | 78.36% | 1.82 | Both | 637.5 | 2.55 | HRCU-A-CB (Split System: Heat Pump with Remote Outdoor Unit-Air-Source) | N/A
212975018 | Central Heat Pump | PAYNE HEATING AND COOLING | 38MURAQ24AB3* |  |  | CNPV*2417AL* | PG96VTAB30040A** | 23200 |  |  | 15.5 | 8.5 | 27000 |  |  | 25000 | 92.59% | 2.06 | Both | 482.5 | 1.93 | HRCU-A-CB (Split System: Heat Pump with Remote Outdoor Unit-Air-Source) | N/A
213779828 | Central Heat Pump | AIRQUEST | HVH837GKA** |  |  | EHD4X36AAL+WALLCON | *80CTL0701412B* | 32200 |  |  | 17 | 8.1 | 33400 |  |  | 25000 | 74.85% | 1.92 | Both | 670 | 2.68 | HRCU-A-CB (Split System: Heat Pump with Remote Outdoor Unit-Air-Source) | N/A
213773828 | Central Heat Pump | AIRQUEST | HVH825GKA3* |  |  | EA*4X48L24A*+WALLCON | *80CTL1352422B* | 24200 |  |  | 17 | 8.1 | 21000 |  |  | 16500 | 78.57% | 2.02 | Both | 505 | 2.02 | HRCU-A-CB (Split System: Heat Pump with Remote Outdoor Unit-Air-Source) | N/A
213778828 | Central Heat Pump | AIRQUEST | HVH837GKA** |  |  | EA*4X36L21A*+WALLCON | *80CTL0701716B* | 31400 |  |  | 17 | 8.1 | 33000 |  |  | 24400 | 73.94% | 1.84 | Both | 655 | 2.62 | HRCU-A-CB (Split System: Heat Pump with Remote Outdoor Unit-Air-Source) | N/A
211242176 | Central Heat Pump | PAYNE HEATING AND COOLING | 38MURAQ24AB3* |  |  | CAP**3617AL* | PG92ESAA30040A** | 24200 |  |  | 15.2 | 8.5 | 26400 |  |  | 22600 | 85.61% | 1.84 | Both | 505 | 2.02 | HRCU-A-CB (Split System: Heat Pump with Remote Outdoor Unit-Air-Source) | N/A
212976008 | Central Heat Pump | PAYNE HEATING AND COOLING | 38MURAQ24AB3* |  |  | CAP**2517AL* | PG96VTAB48080B** | 24400 |  |  | 17 | 8.5 | 25400 |  |  | 21600 | 85.04% | 1.8 | Both | 507.5 | 2.03 | HRCU-A-CB (Split System: Heat Pump with Remote Outdoor Unit-Air-Source) | N/A
211245916 | Central Heat Pump | PAYNE HEATING AND COOLING | 38MURAQ24AB3* |  |  | FM(C,U)4X30**AL* |  | 25000 |  |  | 15.2 | 8.5 | 27800 |  |  | 21800 | 78.42% | 1.8 | Both | 520 | 2.08 | HRCU-A-CB (Split System: Heat Pump with Remote Outdoor Unit-Air-Source) | N/A
211241122 | Central Heat Pump | PAYNE HEATING AND COOLING | 38MURAQ24AB3* |  |  | CAP**2517AL* | PG92ESAA42060B** | 25000 |  |  | 17 | 8.5 | 25600 |  |  | 21000 | 82.03% | 1.78 | Both | 520 | 2.08 | HRCU-A-CB (Split System: Heat Pump with Remote Outdoor Unit-Air-Source) | N/A
212976678 | Central Heat Pump | PAYNE HEATING AND COOLING | 38MURAQ24AB3* |  |  | CAP**3721AL* | PG96VTAB60100C** | 24000 |  |  | 17.5 | 8.5 | 25200 |  |  | 21800 | 86.51% | 1.82 | Both | 500 | 2 | HRCU-A-CB (Split System: Heat Pump with Remote Outdoor Unit-Air-Source) | N/A
212985845 | Central Heat Pump | PAYNE HEATING AND COOLING | 38MURAQ24AB3* |  |  | CNPV*3014AL* | PG96MSAA30026A** | 23400 |  |  | 16 | 8.1 | 26000 |  |  | 24000 | 92.31% | 1.98 | Both | 487.5 | 1.95 | HRCU-A-CB (Split System: Heat Pump with Remote Outdoor Unit-Air-Source) | N/A
211241265 | Central Heat Pump | PAYNE HEATING AND COOLING | 38MURAQ24AB3* |  |  | CAP**3014AL* | PG80VTLA36045A** | 24000 |  |  | 16.5 | 8.5 | 26200 |  |  | 23000 | 87.79% | 1.9 | Both | 500 | 2 | HRCU-A-CB (Split System: Heat Pump with Remote Outdoor Unit-Air-Source) | N/A
212986949 | Central Heat Pump | PAYNE HEATING AND COOLING | 38MURAQ24AB3* |  |  | CNPV*3014AL* | PG96MSAA36060A** | 23400 |  |  | 16.5 | 8.1 | 26400 |  |  | 24600 | 93.18% | 2.04 | Both | 487.5 | 1.95 | HRCU-A-CB (Split System: Heat Pump with Remote Outdoor Unit-Air-Source) | N/A
212984075 | Central Heat Pump | PAYNE HEATING AND COOLING | 38MURAQ24AB3* |  |  | CAP**3621AL* | PG92MSAA42060B** | 23800 |  |  | 17.5 | 8.5 | 26200 |  |  | 23600 | 90.08% | 1.96 | Both | 495 | 1.98 | HRCU-A-CB (Split System: Heat Pump with Remote Outdoor Unit-Air-Source) | N/A
214573641 | Central Heat Pump | AIRQUEST | HVH837GKA2* |  |  | EA*4X36L21A*+WALLCON | *97CMN0602120B* | 31400 |  |  | 17 | 8.1 | 33200 |  |  | 24400 | 73.49% | 1.84 | Both | 655 | 2.62 | HRCU-A-CB (Split System: Heat Pump with Remote Outdoor Unit-Air-Source) | N/A
212971646 | Central Heat Pump | AIRQUEST | DLCURAH24ABK |  |  | EA*4X30L17A* | *80VTL0701716B* | 23600 |  |  | 17 | 8.5 | 26000 |  |  | 24000 | 92.31% | 2 | Both | 492.5 | 1.97 | HRCU-A-CB (Split System: Heat Pump with Remote Outdoor Unit-Air-Source) | N/A
214573631 | Central Heat Pump | AIRQUEST | HVH837GKA2* |  |  | EA*4X36L21A*+WALLCON | *95CSU1002122B* | 31600 |  |  | 17 | 8.1 | 32800 |  |  | 24200 | 73.78% | 1.86 | Both | 657.5 | 2.63 | HRCU-A-CB (Split System: Heat Pump with Remote Outdoor Unit-Air-Source) | N/A
214573761 | Central Heat Pump | AIRQUEST | HVH837GKA2* |  |  | EA*4X42L21A*+WALLCON | *97CMN0602120B* | 31600 |  |  | 17 | 8.1 | 33200 |  |  | 24800 | 74.7% | 1.88 | Both | 657.5 | 2.63 | HRCU-A-CB (Split System: Heat Pump with Remote Outdoor Unit-Air-Source) | N/A
214573811 | Central Heat Pump | AIRQUEST | HVH837GKA2* |  |  | EA*4X42L24A*+WALLCON | *95CSU1002122B* | 31800 |  |  | 17.5 | 8.5 | 32800 |  |  | 24400 | 74.39% | 1.9 | Both | 662.5 | 2.65 | HRCU-A-CB (Split System: Heat Pump with Remote Outdoor Unit-Air-Source) | N/A
206771759 | Central Heat Pump | AIRQUEST | HVH837GKA2* |  |  | EA*4X48L21A*+WALLCON | *80CTL0701716A* | 32200 |  |  | 17.5 | 8.1 | 32600 |  |  | 25000 | 76.69% | 1.96 | Both | 670 | 2.68 | HRCU-A-CB (Split System: Heat Pump with Remote Outdoor Unit-Air-Source) | N/A
206771795 | Central Heat Pump | AIRQUEST | HVH837GKA2* |  |  | EA*4X48L21A*+WALLCON | *96CTN0801714A* | 32200 |  |  | 17 | 8.1 | 32800 |  |  | 25200 | 76.83% | 1.96 | Both | 670 | 2.68 | HRCU-A-CB (Split System: Heat Pump with Remote Outdoor Unit-Air-Source) | N/A
212978248 | Central Heat Pump | PAYNE HEATING AND COOLING | 38MURAQ18AB3* |  |  | CAP**2417AL* | PG80MS(A,L)A36070A** | 17600 |  |  | 16.5 | 8.5 | 18500 |  |  | 19400 | 104.9% | 2.34 | Both | 367.5 | 1.47 | HRCU-A-CB (Split System: Heat Pump with Remote Outdoor Unit-Air-Source) | N/A
212978284 | Central Heat Pump | PAYNE HEATING AND COOLING | 38MURAQ18AB3* |  |  | CAP**3017AL* | PG80MS(A,L)A36070A** | 17400 |  |  | 16.5 | 8.5 | 17900 |  |  | 18700 | 104.5% | 2.24 | Both | 362.5 | 1.45 | HRCU-A-CB (Split System: Heat Pump with Remote Outdoor Unit-Air-Source) | N/A
212975813 | Central Heat Pump | PAYNE HEATING AND COOLING | 38MURAQ18AB3* |  |  | CAP**3017AL* | PG96VTAB48080B** | 17400 |  |  | 16 | 8.5 | 18000 |  |  | 18700 | 103.9% | 2.26 | Both | 362.5 | 1.45 | HRCU-A-CB (Split System: Heat Pump with Remote Outdoor Unit-Air-Source) | N/A
211257335 | Central Heat Pump | PAYNE HEATING AND COOLING | 38MURAQ18AB3* |  |  | PF4MN*B24L* |  | 18500 |  |  | 15.5 | 9 | 19300 |  |  | 18300 | 94.82% | 2.2 | Both | 385 | 1.54 | HRCU-A-CB (Split System: Heat Pump with Remote Outdoor Unit-Air-Source) | N/A
212986939 | Central Heat Pump | PAYNE HEATING AND COOLING | 38MURAQ24AB3* |  |  | CNPV*2417AL* | PG96MSAA36060A** | 23200 |  |  | 16.5 | 8.5 | 27000 |  |  | 25200 | 93.33% | 2.1 | Both | 482.5 | 1.93 | HRCU-A-CB (Split System: Heat Pump with Remote Outdoor Unit-Air-Source) | N/A
212977588 | Central Heat Pump | PAYNE HEATING AND COOLING | 38MURAQ24AB3* |  |  | CAP**2517AL* | PG80MS(A,L)A36045A** | 24200 |  |  | 17 | 8.5 | 25200 |  |  | 21800 | 86.51% | 1.82 | Both | 505 | 2.02 | HRCU-A-CB (Split System: Heat Pump with Remote Outdoor Unit-Air-Source) | N/A
212978633 | Central Heat Pump | PAYNE HEATING AND COOLING | 38MURAQ24AB3* |  |  | CAP**2517AL* | PG80MS(A,L)A36070B** | 24400 |  |  | 17.5 | 8.5 | 25200 |  |  | 21600 | 85.71% | 1.82 | Both | 507.5 | 2.03 | HRCU-A-CB (Split System: Heat Pump with Remote Outdoor Unit-Air-Source) | N/A
212981786 | Central Heat Pump | PAYNE HEATING AND COOLING | 38MURAQ24AB3* |  |  | CNPV*3017AL* | PG80MSUA60100C** | 23800 |  |  | 16.5 | 8.5 | 26400 |  |  | 24000 | 90.91% | 1.98 | Both | 495 | 1.98 | HRCU-A-CB (Split System: Heat Pump with Remote Outdoor Unit-Air-Source) | N/A
212981702 | Central Heat Pump | PAYNE HEATING AND COOLING | 38MURAQ24AB3* |  |  | CAP**2517AL* | PG80MSUA60100C** | 24400 |  |  | 17 | 8.5 | 25200 |  |  | 21600 | 85.71% | 1.8 | Both | 507.5 | 2.03 | HRCU-A-CB (Split System: Heat Pump with Remote Outdoor Unit-Air-Source) | N/A
212984111 | Central Heat Pump | PAYNE HEATING AND COOLING | 38MURAQ24AB3* |  |  | CNPV*2417AL* | PG92MSAA42060B** | 23200 |  |  | 16.5 | 8.5 | 26800 |  |  | 25400 | 94.78% | 2.14 | Both | 482.5 | 1.93 | HRCU-A-CB (Split System: Heat Pump with Remote Outdoor Unit-Air-Source) | N/A
212983698 | Central Heat Pump | PAYNE HEATING AND COOLING | 38MURAQ18AB3* |  |  | CNPV*2414AL* | PG92MSAA36060A** | 17500 |  |  | 16 | 8.5 | 18500 |  |  | 19200 | 103.8% | 2.3 | Both | 365 | 1.46 | HRCU-A-CB (Split System: Heat Pump with Remote Outdoor Unit-Air-Source) | N/A
212974615 | Central Heat Pump | PAYNE HEATING AND COOLING | 38MURAQ18AB3* |  |  | CAP**1917AL* | PG96VTAB30040A** | 17600 |  |  | 16 | 8.1 | 17700 |  |  | 17900 | 101.1% | 2.16 | Both | 367.5 | 1.47 | HRCU-A-CB (Split System: Heat Pump with Remote Outdoor Unit-Air-Source) | N/A
212986999 | Central Heat Pump | PAYNE HEATING AND COOLING | 38MURAQ18AB3* |  |  | CAP**2417AL* | PG96MSAA36060A** | 17300 |  |  | 16 | 8.5 | 18200 |  |  | 19400 | 106.6% | 2.34 | Both | 360 | 1.44 | HRCU-A-CB (Split System: Heat Pump with Remote Outdoor Unit-Air-Source) | N/A
212974706 | Central Heat Pump | PAYNE HEATING AND COOLING | 38MURAQ18AB3* |  |  | CNPV*2414AL* | PG96VTAB30040A** | 17300 |  |  | 15.5 | 8.5 | 18400 |  |  | 19200 | 104.3% | 2.3 | Both | 360 | 1.44 | HRCU-A-CB (Split System: Heat Pump with Remote Outdoor Unit-Air-Source) | N/A
212980598 | Central Heat Pump | PAYNE HEATING AND COOLING | 38MURAQ24AB3* |  |  | CNPV*3621AL* | PG80MS(A,L)A60090C** | 23600 |  |  | 17 | 8.5 | 26200 |  |  | 24400 | 93.13% | 2.04 | Both | 492.5 | 1.97 | HRCU-A-CB (Split System: Heat Pump with Remote Outdoor Unit-Air-Source) | N/A
212981750 | Central Heat Pump | PAYNE HEATING AND COOLING | 38MURAQ24AB3* |  |  | CAP**3717AL* | PG80MSUA60100C** | 24200 |  |  | 16.5 | 8.5 | 25200 |  |  | 22000 | 87.3% | 1.84 | Both | 505 | 2.02 | HRCU-A-CB (Split System: Heat Pump with Remote Outdoor Unit-Air-Source) | N/A
212975057 | Central Heat Pump | PAYNE HEATING AND COOLING | 38MURAQ24AB3* |  |  | CNPV*3617AL* | PG96VTAB30040A** | 23400 |  |  | 16 | 8.1 | 26400 |  |  | 24600 | 93.18% | 2.04 | Both | 487.5 | 1.95 | HRCU-A-CB (Split System: Heat Pump with Remote Outdoor Unit-Air-Source) | N/A
212984099 | Central Heat Pump | PAYNE HEATING AND COOLING | 38MURAQ24AB3* |  |  | CAP**3721AL* | PG92MSAA42060B** | 24200 |  |  | 17.5 | 8.5 | 25200 |  |  | 21600 | 85.71% | 1.82 | Both | 505 | 2.02 | HRCU-A-CB (Split System: Heat Pump with Remote Outdoor Unit-Air-Source) | N/A
212982722 | Central Heat Pump | PAYNE HEATING AND COOLING | 38MURAQ24AB3* |  |  | CNPV*3621AL* | PG80MSUA48060B** | 23600 |  |  | 17 | 8.5 | 25600 |  |  | 24000 | 93.75% | 2 | Both | 492.5 | 1.97 | HRCU-A-CB (Split System: Heat Pump with Remote Outdoor Unit-Air-Source) | N/A
212986919 | Central Heat Pump | PAYNE HEATING AND COOLING | 38MURAQ24AB3* |  |  | CAP**3717AL* | PG96MSAA36060A** | 24000 |  |  | 16.5 | 8.5 | 25200 |  |  | 22200 | 88.1% | 1.84 | Both | 500 | 2 | HRCU-A-CB (Split System: Heat Pump with Remote Outdoor Unit-Air-Source) | N/A
212977576 | Central Heat Pump | PAYNE HEATING AND COOLING | 38MURAQ24AB3* |  |  | CAP**2417AL* | PG80MS(A,L)A36045A** | 23400 |  |  | 17 | 9 | 27000 |  |  | 26200 | 97.04% | 2.2 | Both | 487.5 | 1.95 | HRCU-A-CB (Split System: Heat Pump with Remote Outdoor Unit-Air-Source) | N/A
212979979 | Central Heat Pump | PAYNE HEATING AND COOLING | 38MURAQ18AB3* |  |  | CAP**3017AL* | PG80MS(A,L)A42090B** | 17700 |  |  | 16 | 8.5 | 18300 |  |  | 18700 | 102.2% | 2.24 | Both | 370 | 1.48 | HRCU-A-CB (Split System: Heat Pump with Remote Outdoor Unit-Air-Source) | N/A
212984759 | Central Heat Pump | PAYNE HEATING AND COOLING | 38MURAQ18AB3* |  |  | CNPV*3017AL* | PG92MSAA48080B** | 17400 |  |  | 16.5 | 8.1 | 17900 |  |  | 18600 | 103.9% | 2.24 | Both | 362.5 | 1.45 | HRCU-A-CB (Split System: Heat Pump with Remote Outdoor Unit-Air-Source) | N/A
212985895 | Central Heat Pump | PAYNE HEATING AND COOLING | 38MURAQ18AB3* |  |  | CAP**2417AL* | PG96MSAA30026A** | 17300 |  |  | 16 | 8.5 | 18200 |  |  | 19400 | 106.6% | 2.34 | Both | 360 | 1.44 | HRCU-A-CB (Split System: Heat Pump with Remote Outdoor Unit-Air-Source) | N/A
212987029 | Central Heat Pump | PAYNE HEATING AND COOLING | 38MURAQ18AB3* |  |  | CAP**3017AL* | PG96MSAA36060A** | 17500 |  |  | 16.5 | 8.5 | 18100 |  |  | 18700 | 103.3% | 2.26 | Both | 365 | 1.46 | HRCU-A-CB (Split System: Heat Pump with Remote Outdoor Unit-Air-Source) | N/A
212971917 | Central Heat Pump | PAYNE HEATING AND COOLING | 38MURAQ18AB3* |  |  | CAP**2517AL* | PG80VTLB48090B** | 18000 |  |  | 16.5 | 8.5 | 17900 |  |  | 17700 | 98.88% | 2.14 | Both | 375 | 1.5 | HRCU-A-CB (Split System: Heat Pump with Remote Outdoor Unit-Air-Source) | N/A
212978236 | Central Heat Pump | PAYNE HEATING AND COOLING | 38MURAQ18AB3* |  |  | CAP**2414AL* | PG80MS(A,L)A36070A** | 17600 |  |  | 16.5 | 8.5 | 18500 |  |  | 19400 | 104.9% | 2.34 | Both | 367.5 | 1.47 | HRCU-A-CB (Split System: Heat Pump with Remote Outdoor Unit-Air-Source) | N/A
212983668 | Central Heat Pump | PAYNE HEATING AND COOLING | 38MURAQ18AB3* |  |  | CAP**3014AL* | PG92MSAA36060A** | 17700 |  |  | 16 | 8.5 | 18300 |  |  | 18700 | 102.2% | 2.24 | Both | 370 | 1.48 | HRCU-A-CB (Split System: Heat Pump with Remote Outdoor Unit-Air-Source) | N/A
212978644 | Central Heat Pump | PAYNE HEATING AND COOLING | 38MURAQ24AB3* |  |  | CAP**3017AL* | PG80MS(A,L)A36070B** | 23400 |  |  | 17.5 | 8.5 | 26200 |  |  | 25000 | 95.42% | 2.1 | Both | 487.5 | 1.95 | HRCU-A-CB (Split System: Heat Pump with Remote Outdoor Unit-Air-Source) | N/A
211245960 | Central Heat Pump | PAYNE HEATING AND COOLING | 38MURAQ24AB3* |  |  | FM(C,U)4Z36**AL* |  | 24200 |  |  | 18 | 9 | 26600 |  |  | 23000 | 86.47% | 1.92 | Both | 505 | 2.02 | HRCU-A-CB (Split System: Heat Pump with Remote Outdoor Unit-Air-Source) | N/A
212979217 | Central Heat Pump | PAYNE HEATING AND COOLING | 38MURAQ24AB3* |  |  | CNPV*3017AL* | PG80MS(A,L)A48070B** | 23600 |  |  | 17 | 8.5 | 26400 |  |  | 24400 | 92.42% | 2.02 | Both | 492.5 | 1.97 | HRCU-A-CB (Split System: Heat Pump with Remote Outdoor Unit-Air-Source) | N/A
212984063 | Central Heat Pump | PAYNE HEATING AND COOLING | 38MURAQ24AB3* |  |  | CAP**3617AL* | PG92MSAA42060B** | 23800 |  |  | 17 | 8.5 | 26200 |  |  | 23800 | 90.84% | 1.98 | Both | 495 | 1.98 | HRCU-A-CB (Split System: Heat Pump with Remote Outdoor Unit-Air-Source) | N/A
212987809 | Central Heat Pump | PAYNE HEATING AND COOLING | 38MURAQ24AB3* |  |  | CAP**3721AL* | PG96MSAA60080C** | 24200 |  |  | 17.5 | 8.5 | 25200 |  |  | 21600 | 85.71% | 1.82 | Both | 505 | 2.02 | HRCU-A-CB (Split System: Heat Pump with Remote Outdoor Unit-Air-Source) | N/A
212978188 | Central Heat Pump | PAYNE HEATING AND COOLING | 38MURAQ24AB3* |  |  | CNPV*3014AL* | PG80MS(A,L)A36070A** | 23600 |  |  | 17 | 8.5 | 26200 |  |  | 24600 | 93.89% | 2.04 | Both | 492.5 | 1.97 | HRCU-A-CB (Split System: Heat Pump with Remote Outdoor Unit-Air-Source) | N/A
212983618 | Central Heat Pump | PAYNE HEATING AND COOLING | 38MURAQ24AB3* |  |  | CNPV*3617AL* | PG92MSAA36060A** | 23800 |  |  | 17 | 8.5 | 26400 |  |  | 23800 | 90.15% | 1.98 | Both | 495 | 1.98 | HRCU-A-CB (Split System: Heat Pump with Remote Outdoor Unit-Air-Source) | N/A
212982698 | Central Heat Pump | PAYNE HEATING AND COOLING | 38MURAQ24AB3* |  |  | CAP**3621AL* | PG80MSUA48060B** | 23800 |  |  | 17.5 | 8.5 | 25600 |  |  | 23400 | 91.41% | 1.96 | Both | 495 | 1.98 | HRCU-A-CB (Split System: Heat Pump with Remote Outdoor Unit-Air-Source) | N/A
212984087 | Central Heat Pump | PAYNE HEATING AND COOLING | 38MURAQ24AB3* |  |  | CAP**3717AL* | PG92MSAA42060B** | 24000 |  |  | 17 | 8.5 | 25600 |  |  | 22400 | 87.5% | 1.88 | Both | 500 | 2 | HRCU-A-CB (Split System: Heat Pump with Remote Outdoor Unit-Air-Source) | N/A
212979229 | Central Heat Pump | PAYNE HEATING AND COOLING | 38MURAQ24AB3* |  |  | CNPV*3617AL* | PG80MS(A,L)A48070B** | 23600 |  |  | 17 | 8.5 | 26400 |  |  | 24400 | 92.42% | 2.02 | Both | 492.5 | 1.97 | HRCU-A-CB (Split System: Heat Pump with Remote Outdoor Unit-Air-Source) | N/A
212985865 | Central Heat Pump | PAYNE HEATING AND COOLING | 38MURAQ24AB3* |  |  | CNPV*3617AL* | PG96MSAA30026A** | 23400 |  |  | 16.5 | 8.1 | 26000 |  |  | 24400 | 93.85% | 2.02 | Both | 487.5 | 1.95 | HRCU-A-CB (Split System: Heat Pump with Remote Outdoor Unit-Air-Source) | N/A
212980268 | Central Heat Pump | PAYNE HEATING AND COOLING | 38MURAQ24AB3* |  |  | CAP**3721AL* | PG80MS(A,L)A48090C** | 24400 |  |  | 17.5 | 8.5 | 25200 |  |  | 21200 | 84.13% | 1.8 | Both | 507.5 | 2.03 | HRCU-A-CB (Split System: Heat Pump with Remote Outdoor Unit-Air-Source) | N/A
212978677 | Central Heat Pump | PAYNE HEATING AND COOLING | 38MURAQ24AB3* |  |  | CAP**3717AL* | PG80MS(A,L)A36070B** | 24200 |  |  | 17.5 | 8.5 | 25200 |  |  | 22000 | 87.3% | 1.84 | Both | 505 | 2.02 | HRCU-A-CB (Split System: Heat Pump with Remote Outdoor Unit-Air-Source) | N/A
212977648 | Central Heat Pump | PAYNE HEATING AND COOLING | 38MURAQ24AB3* |  |  | CNPV*2414AL* | PG80MS(A,L)A36045A** | 23200 |  |  | 16.5 | 8.5 | 26800 |  |  | 25000 | 93.28% | 2.08 | Both | 482.5 | 1.93 | HRCU-A-CB (Split System: Heat Pump with Remote Outdoor Unit-Air-Source) | N/A
212980279 | Central Heat Pump | PAYNE HEATING AND COOLING | 38MURAQ24AB3* |  |  | CNPV*3621AL* | PG80MS(A,L)A48090C** | 23800 |  |  | 17 | 8.5 | 26400 |  |  | 24000 | 90.91% | 2 | Both | 495 | 1.98 | HRCU-A-CB (Split System: Heat Pump with Remote Outdoor Unit-Air-Source) | N/A
212983153 | Central Heat Pump | PAYNE HEATING AND COOLING | 38MURAQ24AB3* |  |  | CAP**3017AL* | PG92MSAA36040B** | 23400 |  |  | 16 | 8.5 | 26400 |  |  | 24800 | 93.94% | 2.04 | Both | 487.5 | 1.95 | HRCU-A-CB (Split System: Heat Pump with Remote Outdoor Unit-Air-Source) | N/A
212987365 | Central Heat Pump | PAYNE HEATING AND COOLING | 38MURAQ24AB3* |  |  | CAP**2417AL* | PG96MSAA48080B** | 23400 |  |  | 16.5 | 8.5 | 27000 |  |  | 26000 | 96.3% | 2.16 | Both | 487.5 | 1.95 | HRCU-A-CB (Split System: Heat Pump with Remote Outdoor Unit-Air-Source) | N/A
212977612 | Central Heat Pump | PAYNE HEATING AND COOLING | 38MURAQ24AB3* |  |  | CAP**3017AL* | PG80MS(A,L)A36045A** | 23600 |  |  | 17 | 8.5 | 26000 |  |  | 24000 | 92.31% | 2 | Both | 492.5 | 1.97 | HRCU-A-CB (Split System: Heat Pump with Remote Outdoor Unit-Air-Source) | N/A
212975267 | Central Heat Pump | PAYNE HEATING AND COOLING | 38MURAQ24AB3* |  |  | CAP**2517AL* | PG96VTAB36040B** | 24200 |  |  | 16 | 8.5 | 25400 |  |  | 21800 | 85.83% | 1.8 | Both | 505 | 2.02 | HRCU-A-CB (Split System: Heat Pump with Remote Outdoor Unit-Air-Source) | N/A
212977696 | Central Heat Pump | PAYNE HEATING AND COOLING | 38MURAQ24AB3* |  |  | CNPV*3617AL* | PG80MS(A,L)A36045A** | 23600 |  |  | 17 | 8.5 | 26400 |  |  | 24200 | 91.67% | 2 | Both | 492.5 | 1.97 | HRCU-A-CB (Split System: Heat Pump with Remote Outdoor Unit-Air-Source) | N/A
212978732 | Central Heat Pump | PAYNE HEATING AND COOLING | 38MURAQ24AB3* |  |  | CNPV*3621AL* | PG80MS(A,L)A36070B** | 23400 |  |  | 17.5 | 8.5 | 26200 |  |  | 24600 | 93.89% | 2.06 | Both | 487.5 | 1.95 | HRCU-A-CB (Split System: Heat Pump with Remote Outdoor Unit-Air-Source) | N/A
212983142 | Central Heat Pump | PAYNE HEATING AND COOLING | 38MURAQ24AB3* |  |  | CAP**2517AL* | PG92MSAA36040B** | 24000 |  |  | 16 | 8.1 | 25200 |  |  | 22000 | 87.3% | 1.82 | Both | 500 | 2 | HRCU-A-CB (Split System: Heat Pump with Remote Outdoor Unit-Air-Source) | N/A
212983241 | Central Heat Pump | PAYNE HEATING AND COOLING | 38MURAQ24AB3* |  |  | CNPV*3621AL* | PG92MSAA36040B** | 23400 |  |  | 15.5 | 8.1 | 26200 |  |  | 24200 | 92.37% | 1.98 | Both | 487.5 | 1.95 | HRCU-A-CB (Split System: Heat Pump with Remote Outdoor Unit-Air-Source) | N/A
212987437 | Central Heat Pump | PAYNE HEATING AND COOLING | 38MURAQ24AB3* |  |  | CAP**3721AL* | PG96MSAA48080B** | 24400 |  |  | 18 | 9 | 29200 |  |  | 25200 | 86.3% | 2.1 | Both | 507.5 | 2.03 | HRCU-A-CB (Split System: Heat Pump with Remote Outdoor Unit-Air-Source) | N/A
211244475 | Central Heat Pump | PAYNE HEATING AND COOLING | 38MURAQ24AB3* |  |  | CNPV*3017AL* | PG95ESUA36040B** | 23600 |  |  | 16.5 | 8.1 | 25800 |  |  | 23600 | 91.47% | 1.96 | Both | 492.5 | 1.97 | HRCU-A-CB (Split System: Heat Pump with Remote Outdoor Unit-Air-Source) | N/A
212985031 | Central Heat Pump | PAYNE HEATING AND COOLING | 38MURAQ24AB3* |  |  | CAP**3621AL* | PG92MSAA60080C** | 23600 |  |  | 17.5 | 8.5 | 26000 |  |  | 24000 | 92.31% | 2.02 | Both | 492.5 | 1.97 | HRCU-A-CB (Split System: Heat Pump with Remote Outdoor Unit-Air-Source) | N/A
212977660 | Central Heat Pump | PAYNE HEATING AND COOLING | 38MURAQ24AB3* |  |  | CNPV*2417AL* | PG80MS(A,L)A36045A** | 23200 |  |  | 16.5 | 8.5 | 26800 |  |  | 25000 | 93.28% | 2.08 | Both | 482.5 | 1.93 | HRCU-A-CB (Split System: Heat Pump with Remote Outdoor Unit-Air-Source) | N/A
212987821 | Central Heat Pump | PAYNE HEATING AND COOLING | 38MURAQ24AB3* |  |  | CNPV*3621AL* | PG96MSAA60080C** | 23600 |  |  | 17 | 8.5 | 26400 |  |  | 24200 | 91.67% | 2.02 | Both | 492.5 | 1.97 | HRCU-A-CB (Split System: Heat Pump with Remote Outdoor Unit-Air-Source) | N/A
213078831 | Central Heat Pump | PAYNE HEATING AND COOLING | 38MURAQ36AB3* |  |  | CAP**3621AL* | PG80MSUA60100C** | 35000 |  |  | 16 | 8.5 | 38500 |  |  | 35200 | 91.43% | 1.8 | Both | 730 | 2.92 | HRCU-A-CB (Split System: Heat Pump with Remote Outdoor Unit-Air-Source) | N/A
213078867 | Central Heat Pump | PAYNE HEATING AND COOLING | 38MURAQ36AB3* |  |  | CAP**4221AL* | PG80MSUA60100C** | 35200 |  |  | 16 | 8.5 | 38500 |  |  | 35000 | 90.91% | 1.88 | Both | 732.5 | 2.93 | HRCU-A-CB (Split System: Heat Pump with Remote Outdoor Unit-Air-Source) | N/A
213080185 | Central Heat Pump | PAYNE HEATING AND COOLING | 38MURAQ36AB3* |  |  | CAP**4321AL* | PG96MSAA60080C** | 36400 |  |  | 16 | 8.5 | 38000 |  |  | 34800 | 91.58% | 2.06 | Both | 757.5 | 3.03 | HRCU-A-CB (Split System: Heat Pump with Remote Outdoor Unit-Air-Source) | N/A
211228786 | Central Heat Pump | PAYNE HEATING AND COOLING | 38MURAQ36AB3* |  |  | CAP**4821AL* | PG80ES(A,L)A48090C** | 36200 |  |  | 16 | 8.5 | 38500 |  |  | 34600 | 89.87% | 2.08 | Both | 755 | 3.02 | HRCU-A-CB (Split System: Heat Pump with Remote Outdoor Unit-Air-Source) | N/A
212988001 | Central Heat Pump | PAYNE HEATING AND COOLING | 38MURAQ36AB3* |  |  | CAP**4821AL* | PG96MSAA60100C** | 35800 |  |  | 16.5 | 8.5 | 37800 |  |  | 34600 | 91.53% | 2.04 | Both | 745 | 2.98 | HRCU-A-CB (Split System: Heat Pump with Remote Outdoor Unit-Air-Source) | N/A
212985241 | Central Heat Pump | PAYNE HEATING AND COOLING | 38MURAQ36AB3* |  |  | CAP**4824AL* | PG92MSAA60100C** | 35800 |  |  | 16.5 | 8.5 | 37800 |  |  | 34600 | 91.53% | 2.02 | Both | 745 | 2.98 | HRCU-A-CB (Split System: Heat Pump with Remote Outdoor Unit-Air-Source) | N/A
213078789 | Central Heat Pump | PAYNE HEATING AND COOLING | 38MURAQ36AB3* |  |  | CAP**4224AL* | PG80MS(A,L)A60155D** | 35600 |  |  | 16.5 | 8.1 | 38500 |  |  | 35000 | 90.91% | 1.9 | Both | 742.5 | 2.97 | HRCU-A-CB (Split System: Heat Pump with Remote Outdoor Unit-Air-Source) | N/A
212974693 | Central Heat Pump | PAYNE HEATING AND COOLING | 38MURAQ18AB3* |  |  | CNPV*1814AL* | PG96VTAB30040A** | 17100 |  |  | 15.5 | 8.1 | 18400 |  |  | 19800 | 107.6% | 2.38 | Both | 357.5 | 1.43 | HRCU-A-CB (Split System: Heat Pump with Remote Outdoor Unit-Air-Source) | N/A
211260164 | Central Heat Pump | PAYNE HEATING AND COOLING | 38MURAQ18AB3* |  |  | CAP**2414AL* | PG96VTAA36060A** | 17800 |  |  | 16 | 8.5 | 18800 |  |  | 19000 | 101.1% | 2.28 | Both | 370 | 1.48 | HRCU-A-CB (Split System: Heat Pump with Remote Outdoor Unit-Air-Source) | N/A
212979955 | Central Heat Pump | PAYNE HEATING AND COOLING | 38MURAQ18AB3* |  |  | CAP**2417AL* | PG80MS(A,L)A42090B** | 17500 |  |  | 16 | 8.5 | 18500 |  |  | 19400 | 104.9% | 2.34 | Both | 365 | 1.46 | HRCU-A-CB (Split System: Heat Pump with Remote Outdoor Unit-Air-Source) | N/A
212983252 | Central Heat Pump | PAYNE HEATING AND COOLING | 38MURAQ18AB3* |  |  | CAP**1917AL* | PG92MSAA36040B** | 17700 |  |  | 16 | 8.1 | 17900 |  |  | 18000 | 100.6% | 2.16 | Both | 370 | 1.48 | HRCU-A-CB (Split System: Heat Pump with Remote Outdoor Unit-Air-Source) | N/A
212981834 | Central Heat Pump | PAYNE HEATING AND COOLING | 38MURAQ18AB3* |  |  | CAP**2417AL* | PG80MSUA60100C** | 17200 |  |  | 15.5 | 8.5 | 18300 |  |  | 19400 | 106% | 2.32 | Both | 357.5 | 1.43 | HRCU-A-CB (Split System: Heat Pump with Remote Outdoor Unit-Air-Source) | N/A
212985905 | Central Heat Pump | PAYNE HEATING AND COOLING | 38MURAQ18AB3* |  |  | CAP**2517AL* | PG96MSAA30026A** | 17800 |  |  | 16.5 | 8.1 | 17700 |  |  | 17700 | 100% | 2.14 | Both | 370 | 1.48 | HRCU-A-CB (Split System: Heat Pump with Remote Outdoor Unit-Air-Source) | N/A
212982290 | Central Heat Pump | PAYNE HEATING AND COOLING | 38MURAQ24AB3* |  |  | CAP**3621AL* | PG80MSUA36040B** | 23600 |  |  | 17 | 8.5 | 25800 |  |  | 23200 | 89.92% | 1.94 | Both | 492.5 | 1.97 | HRCU-A-CB (Split System: Heat Pump with Remote Outdoor Unit-Air-Source) | N/A
212975311 | Central Heat Pump | PAYNE HEATING AND COOLING | 38MURAQ24AB3* |  |  | CAP**3717AL* | PG96VTAB36040B** | 24000 |  |  | 16 | 8.1 | 25400 |  |  | 22000 | 86.61% | 1.82 | Both | 500 | 2 | HRCU-A-CB (Split System: Heat Pump with Remote Outdoor Unit-Air-Source) | N/A
212987413 | Central Heat Pump | PAYNE HEATING AND COOLING | 38MURAQ24AB3* |  |  | CAP**3621AL* | PG96MSAA48080B** | 23400 |  |  | 17 | 8.5 | 26000 |  |  | 24200 | 93.08% | 2.02 | Both | 487.5 | 1.95 | HRCU-A-CB (Split System: Heat Pump with Remote Outdoor Unit-Air-Source) | N/A
211244533 | Central Heat Pump | PAYNE HEATING AND COOLING | 38MURAQ24AB3* |  |  | CNPV*3017AL* | PG95ESUA48060B** | 24200 |  |  | 16.5 | 8.1 | 26200 |  |  | 22800 | 87.02% | 1.9 | Both | 505 | 2.02 | HRCU-A-CB (Split System: Heat Pump with Remote Outdoor Unit-Air-Source) | N/A
211242830 | Central Heat Pump | PAYNE HEATING AND COOLING | 38MURAQ24AB3* |  |  | CAP**3717AL* | PG80ES(A,L)A48070B** | 25400 |  |  | 16 | 8.5 | 26400 |  |  | 21000 | 79.55% | 1.76 | Both | 530 | 2.12 | HRCU-A-CB (Split System: Heat Pump with Remote Outdoor Unit-Air-Source) | N/A
212978699 | Central Heat Pump | PAYNE HEATING AND COOLING | 38MURAQ24AB3* |  |  | CNPV*2417AL* | PG80MS(A,L)A36070B** | 23400 |  |  | 17 | 8.5 | 27000 |  |  | 24800 | 91.85% | 2.08 | Both | 487.5 | 1.95 | HRCU-A-CB (Split System: Heat Pump with Remote Outdoor Unit-Air-Source) | N/A
212975289 | Central Heat Pump | PAYNE HEATING AND COOLING | 38MURAQ24AB3* |  |  | CAP**3617AL* | PG96VTAB36040B** | 23400 |  |  | 16.5 | 8.5 | 26200 |  |  | 24400 | 93.13% | 2.02 | Both | 487.5 | 1.95 | HRCU-A-CB (Split System: Heat Pump with Remote Outdoor Unit-Air-Source) | N/A
212985955 | Central Heat Pump | PAYNE HEATING AND COOLING | 38MURAQ18AB3* |  |  | CNPV*2417AL* | PG96MSAA30026A** | 17300 |  |  | 20 | 8.1 | 18300 |  |  | 19200 | 104.9% | 2.3 | Both | 360 | 1.44 | HRCU-A-CB (Split System: Heat Pump with Remote Outdoor Unit-Air-Source) | N/A
212974680 | Central Heat Pump | PAYNE HEATING AND COOLING | 38MURAQ18AB3* |  |  | CAP**3017AL* | PG96VTAB30040A** | 17300 |  |  | 16 | 8.5 | 18100 |  |  | 18900 | 104.4% | 2.26 | Both | 360 | 1.44 | HRCU-A-CB (Split System: Heat Pump with Remote Outdoor Unit-Air-Source) | N/A
212971929 | Central Heat Pump | PAYNE HEATING AND COOLING | 38MURAQ18AB3* |  |  | CNPV*3017AL* | PG80VTLB48090B** | 17700 |  |  | 16 | 8.1 | 18300 |  |  | 18600 | 101.6% | 2.24 | Both | 370 | 1.48 | HRCU-A-CB (Split System: Heat Pump with Remote Outdoor Unit-Air-Source) | N/A
212987019 | Central Heat Pump | PAYNE HEATING AND COOLING | 38MURAQ18AB3* |  |  | CAP**3014AL* | PG96MSAA36060A** | 17400 |  |  | 16 | 8.5 | 18000 |  |  | 18700 | 103.9% | 2.26 | Both | 362.5 | 1.45 | HRCU-A-CB (Split System: Heat Pump with Remote Outdoor Unit-Air-Source) | N/A
212977744 | Central Heat Pump | PAYNE HEATING AND COOLING | 38MURAQ18AB3* |  |  | CAP**2517AL* | PG80MS(A,L)A36045A** | 18000 |  |  | 16.5 | 8.5 | 17900 |  |  | 17700 | 98.88% | 2.14 | Both | 375 | 1.5 | HRCU-A-CB (Split System: Heat Pump with Remote Outdoor Unit-Air-Source) | N/A
211260405 | Central Heat Pump | PAYNE HEATING AND COOLING | 38MURAQ18AB3* |  |  | CAP**2417AL* | PG96VTAA36040B** | 17700 |  |  | 15.5 | 8.5 | 18700 |  |  | 19100 | 102.1% | 2.28 | Both | 370 | 1.48 | HRCU-A-CB (Split System: Heat Pump with Remote Outdoor Unit-Air-Source) | N/A
212983688 | Central Heat Pump | PAYNE HEATING AND COOLING | 38MURAQ18AB3* |  |  | CNPV*1814AL* | PG92MSAA36060A** | 17300 |  |  | 16 | 8.5 | 18500 |  |  | 19800 | 107% | 2.38 | Both | 360 | 1.44 | HRCU-A-CB (Split System: Heat Pump with Remote Outdoor Unit-Air-Source) | N/A
212981882 | Central Heat Pump | PAYNE HEATING AND COOLING | 38MURAQ18AB3* |  |  | CNPV*3017AL* | PG80MSUA60100C** | 17500 |  |  | 16 | 8.1 | 18200 |  |  | 18700 | 102.7% | 2.24 | Both | 365 | 1.46 | HRCU-A-CB (Split System: Heat Pump with Remote Outdoor Unit-Air-Source) | N/A
212985935 | Central Heat Pump | PAYNE HEATING AND COOLING | 38MURAQ18AB3* |  |  | CNPV*1814AL* | PG96MSAA30026A** | 17300 |  |  | 15.5 | 8.5 | 18600 |  |  | 19800 | 106.5% | 2.38 | Both | 360 | 1.44 | HRCU-A-CB (Split System: Heat Pump with Remote Outdoor Unit-Air-Source) | N/A
212974732 | Central Heat Pump | PAYNE HEATING AND COOLING | 38MURAQ18AB3* |  |  | CNPV*3014AL* | PG96VTAB30040A** | 17400 |  |  | 16 | 8.1 | 18000 |  |  | 18600 | 103.3% | 2.22 | Both | 362.5 | 1.45 | HRCU-A-CB (Split System: Heat Pump with Remote Outdoor Unit-Air-Source) | N/A
212985965 | Central Heat Pump | PAYNE HEATING AND COOLING | 38MURAQ18AB3* |  |  | CNPV*3014AL* | PG96MSAA30026A** | 17500 |  |  | 16 | 8.1 | 18100 |  |  | 18600 | 102.8% | 2.24 | Both | 365 | 1.46 | HRCU-A-CB (Split System: Heat Pump with Remote Outdoor Unit-Air-Source) | N/A
212977708 | Central Heat Pump | PAYNE HEATING AND COOLING | 38MURAQ18AB3* |  |  | CAP**1917AL* | PG80MS(A,L)A36045A** | 18000 |  |  | 16.5 | 8.5 | 17900 |  |  | 17800 | 99.44% | 2.16 | Both | 375 | 1.5 | HRCU-A-CB (Split System: Heat Pump with Remote Outdoor Unit-Air-Source) | N/A
211260388 | Central Heat Pump | PAYNE HEATING AND COOLING | 38MURAQ18AB3* |  |  | CAP**2417AL* | PG80VTLA36045A** | 17600 |  |  | 16.5 | 8.5 | 18500 |  |  | 19100 | 103.2% | 2.3 | Both | 367.5 | 1.47 | HRCU-A-CB (Split System: Heat Pump with Remote Outdoor Unit-Air-Source) | N/A
211261826 | Central Heat Pump | PAYNE HEATING AND COOLING | 38MURAQ18AB3* |  |  | CAP**3017AL* | PG80VTLA48070B** | 17500 |  |  | 16.5 | 8.5 | 17900 |  |  | 18600 | 103.9% | 2.24 | Both | 365 | 1.46 | HRCU-A-CB (Split System: Heat Pump with Remote Outdoor Unit-Air-Source) | N/A
212983197 | Central Heat Pump | PAYNE HEATING AND COOLING | 38MURAQ24AB3* |  |  | CAP**3721AL* | PG92MSAA36040B** | 24000 |  |  | 16 | 8.1 | 25400 |  |  | 21800 | 85.83% | 1.8 | Both | 500 | 2 | HRCU-A-CB (Split System: Heat Pump with Remote Outdoor Unit-Air-Source) | N/A
211244579 | Central Heat Pump | PAYNE HEATING AND COOLING | 38MURAQ24AB3* |  |  | CNPV*3017AL* | PG96VTAA48080B** | 24200 |  |  | 16.5 | 8.1 | 26200 |  |  | 23000 | 87.79% | 1.9 | Both | 505 | 2.02 | HRCU-A-CB (Split System: Heat Pump with Remote Outdoor Unit-Air-Source) | N/A
211245057 | Central Heat Pump | PAYNE HEATING AND COOLING | 38MURAQ24AB3* |  |  | CNPV*3617AL* | PG95ESAA36060A** | 24400 |  |  | 15.5 | 8.1 | 26600 |  |  | 22600 | 84.96% | 1.86 | Both | 507.5 | 2.03 | HRCU-A-CB (Split System: Heat Pump with Remote Outdoor Unit-Air-Source) | N/A
211244589 | Central Heat Pump | PAYNE HEATING AND COOLING | 38MURAQ24AB3* |  |  | CNPV*3017AL* | PG80VTLA48070B** | 24200 |  |  | 17 | 8.1 | 26200 |  |  | 23000 | 87.79% | 1.9 | Both | 505 | 2.02 | HRCU-A-CB (Split System: Heat Pump with Remote Outdoor Unit-Air-Source) | N/A
211242976 | Central Heat Pump | PAYNE HEATING AND COOLING | 38MURAQ24AB3* |  |  | CAP**3717AL* | PG96VTAA30040A** | 24200 |  |  | 16 | 8.5 | 25600 |  |  | 21800 | 85.16% | 1.8 | Both | 505 | 2.02 | HRCU-A-CB (Split System: Heat Pump with Remote Outdoor Unit-Air-Source) | N/A
211241740 | Central Heat Pump | PAYNE HEATING AND COOLING | 38MURAQ24AB3* |  |  | CAP**3017AL* | PG92ESAA30040A** | 24000 |  |  | 15.2 | 8.5 | 26600 |  |  | 23000 | 86.47% | 1.86 | Both | 500 | 2 | HRCU-A-CB (Split System: Heat Pump with Remote Outdoor Unit-Air-Source) | N/A
211244567 | Central Heat Pump | PAYNE HEATING AND COOLING | 38MURAQ24AB3* |  |  | CNPV*3017AL* | PG80VTLA48090B** | 23800 |  |  | 17 | 8.1 | 26000 |  |  | 23400 | 90% | 1.94 | Both | 495 | 1.98 | HRCU-A-CB (Split System: Heat Pump with Remote Outdoor Unit-Air-Source) | N/A
211243065 | Central Heat Pump | PAYNE HEATING AND COOLING | 38MURAQ24AB3* |  |  | CAP**3717AL* | PG92ESAA36060A** | 25200 |  |  | 16.5 | 8.5 | 26200 |  |  | 21000 | 80.15% | 1.76 | Both | 525 | 2.1 | HRCU-A-CB (Split System: Heat Pump with Remote Outdoor Unit-Air-Source) | N/A
211241762 | Central Heat Pump | PAYNE HEATING AND COOLING | 38MURAQ24AB3* |  |  | CAP**3017AL* | PG80ES(A,L)A36070A** | 24200 |  |  | 16.5 | 8.5 | 26400 |  |  | 22800 | 86.36% | 1.88 | Both | 505 | 2.02 | HRCU-A-CB (Split System: Heat Pump with Remote Outdoor Unit-Air-Source) | N/A
211245690 | Central Heat Pump | PAYNE HEATING AND COOLING | 38MURAQ24AB3* |  |  | CNPV*3621AL* | PG92ESAA60100C** | 24800 |  |  | 16.5 | 8.5 | 26800 |  |  | 22200 | 82.84% | 1.84 | Both | 517.5 | 2.07 | HRCU-A-CB (Split System: Heat Pump with Remote Outdoor Unit-Air-Source) | N/A
211240596 | Central Heat Pump | PAYNE HEATING AND COOLING | 38MURAQ24AB3* |  |  | CAP**2417AL* | PG96VTAA36060A** | 23200 |  |  | 16.5 | 8.5 | 26400 |  |  | 25600 | 96.97% | 2.14 | Both | 482.5 | 1.93 | HRCU-A-CB (Split System: Heat Pump with Remote Outdoor Unit-Air-Source) | N/A
211241707 | Central Heat Pump | PAYNE HEATING AND COOLING | 38MURAQ24AB3* |  |  | CAP**3017AL* | PG92ESAA48080B** | 24200 |  |  | 17 | 8.5 | 26400 |  |  | 22800 | 86.36% | 1.9 | Both | 505 | 2.02 | HRCU-A-CB (Split System: Heat Pump with Remote Outdoor Unit-Air-Source) | N/A
211245133 | Central Heat Pump | PAYNE HEATING AND COOLING | 38MURAQ24AB3* |  |  | CNPV*3617AL* | PG80ES(A,L)A36070B** | 24400 |  |  | 16.5 | 8.1 | 26400 |  |  | 22600 | 85.61% | 1.88 | Both | 507.5 | 2.03 | HRCU-A-CB (Split System: Heat Pump with Remote Outdoor Unit-Air-Source) | N/A
211244663 | Central Heat Pump | PAYNE HEATING AND COOLING | 38MURAQ24AB3* |  |  | CNPV*3017AL* | PG96VTAA42060B** | 24000 |  |  | 16.5 | 8.1 | 26200 |  |  | 23200 | 88.55% | 1.92 | Both | 500 | 2 | HRCU-A-CB (Split System: Heat Pump with Remote Outdoor Unit-Air-Source) | N/A
212383303 | Central Heat Pump | PAYNE HEATING AND COOLING | 38MURAQ36AB3* |  |  | CAP**3621AL* | PG80ES(A,L)A48090C** | 35600 |  |  | 16 | 8.1 | 39500 |  |  | 35200 | 89.11% | 1.84 | Both | 742.5 | 2.97 | HRCU-A-CB (Split System: Heat Pump with Remote Outdoor Unit-Air-Source) | N/A
212976795 | Central Heat Pump | PAYNE HEATING AND COOLING | 38MURAQ36AB3* |  |  | CAP**4821AL* | PG96VTAB60100C** | 35800 |  |  | 16.5 | 8.5 | 37800 |  |  | 34600 | 91.53% | 2.02 | Both | 745 | 2.98 | HRCU-A-CB (Split System: Heat Pump with Remote Outdoor Unit-Air-Source) | N/A
211229909 | Central Heat Pump | PAYNE HEATING AND COOLING | 38MURAQ36AB3* |  |  | CNPV*4821AL* | PG80ES(A,L)A36070B** | 36200 |  |  | 15.5 | 8.1 | 38500 |  |  | 35000 | 90.91% | 2.02 | Both | 755 | 3.02 | HRCU-A-CB (Split System: Heat Pump with Remote Outdoor Unit-Air-Source) | N/A
212383470 | Central Heat Pump | PAYNE HEATING AND COOLING | 38MURAQ36AB3* |  |  | CAP**4321AL* | PG92ESAA48080B** | 36400 |  |  | 16 | 8.5 | 38500 |  |  | 34800 | 90.39% | 2.08 | Both | 757.5 | 3.03 | HRCU-A-CB (Split System: Heat Pump with Remote Outdoor Unit-Air-Source) | N/A
212983871 | Central Heat Pump | PAYNE HEATING AND COOLING | 38MURAQ36AB3* |  |  | CAP**4821AL* | PG92MSAA42060B** | 35600 |  |  | 16 | 8.5 | 37800 |  |  | 34800 | 92.06% | 2.02 | Both | 742.5 | 2.97 | HRCU-A-CB (Split System: Heat Pump with Remote Outdoor Unit-Air-Source) | N/A
211226791 | Central Heat Pump | PAYNE HEATING AND COOLING | 38MURAQ36AB3* |  |  | CAP**3721AL* | PG80ES(A,L)A36070B** | 36400 |  |  | 15.5 | 8.5 | 38500 |  |  | 34800 | 90.39% | 2.08 | Both | 757.5 | 3.03 | HRCU-A-CB (Split System: Heat Pump with Remote Outdoor Unit-Air-Source) | N/A
211226580 | Central Heat Pump | PAYNE HEATING AND COOLING | 38MURAQ36AB3* |  |  | CAP**3717AL* | PG80VTLA36045A** | 36000 |  |  | 15.2 | 8.1 | 38500 |  |  | 35000 | 90.91% | 2.02 | Both | 750 | 3 | HRCU-A-CB (Split System: Heat Pump with Remote Outdoor Unit-Air-Source) | N/A
211241685 | Central Heat Pump | PAYNE HEATING AND COOLING | 38MURAQ24AB3* |  |  | CAP**3017AL* | PG92ESAA36060A** | 23400 |  |  | 17 | 8.5 | 25800 |  |  | 24200 | 93.8% | 2.02 | Both | 487.5 | 1.95 | HRCU-A-CB (Split System: Heat Pump with Remote Outdoor Unit-Air-Source) | N/A
211241718 | Central Heat Pump | PAYNE HEATING AND COOLING | 38MURAQ24AB3* |  |  | CAP**3017AL* | PG95ESAA42060B** | 24600 |  |  | 16 | 8.5 | 26800 |  |  | 22600 | 84.33% | 1.84 | Both | 512.5 | 2.05 | HRCU-A-CB (Split System: Heat Pump with Remote Outdoor Unit-Air-Source) | N/A
211244642 | Central Heat Pump | PAYNE HEATING AND COOLING | 38MURAQ24AB3* |  |  | CNPV*3017AL* | PG96VTAA36060A** | 23600 |  |  | 16.5 | 8.1 | 25800 |  |  | 23800 | 92.25% | 1.98 | Both | 492.5 | 1.97 | HRCU-A-CB (Split System: Heat Pump with Remote Outdoor Unit-Air-Source) | N/A
211245645 | Central Heat Pump | PAYNE HEATING AND COOLING | 38MURAQ24AB3* |  |  | CNPV*3621AL* | PG80ES(A,L)A60110C** | 24800 |  |  | 16 | 8.5 | 26800 |  |  | 22200 | 82.84% | 1.82 | Both | 517.5 | 2.07 | HRCU-A-CB (Split System: Heat Pump with Remote Outdoor Unit-Air-Source) | N/A
211242943 | Central Heat Pump | PAYNE HEATING AND COOLING | 38MURAQ24AB3* |  |  | CAP**3717AL* | PG95ESAA30040A** | 24800 |  |  | 15.2 | 8.5 | 26200 |  |  | 21200 | 80.92% | 1.76 | Both | 517.5 | 2.07 | HRCU-A-CB (Split System: Heat Pump with Remote Outdoor Unit-Air-Source) | N/A
211242986 | Central Heat Pump | PAYNE HEATING AND COOLING | 38MURAQ24AB3* |  |  | CAP**3717AL* | PG96VTAA36060A** | 24000 |  |  | 16.5 | 8.5 | 25200 |  |  | 22000 | 87.3% | 1.84 | Both | 500 | 2 | HRCU-A-CB (Split System: Heat Pump with Remote Outdoor Unit-Air-Source) | N/A
214229003 | Central Heat Pump | PAYNE HEATING AND COOLING | 38MURAQ18AB3* |  |  | CAP**3017AL* | PG80MSUA48060B** | 17800 |  |  | 16.5 | 8.5 | 18400 |  |  | 18500 | 100.5% | 2.24 | Both | 370 | 1.48 | HRCU-A-CB (Split System: Heat Pump with Remote Outdoor Unit-Air-Source) | N/A
211263050 | Central Heat Pump | PAYNE HEATING AND COOLING | 38MURAQ18AB3* |  |  | CNPV*2417AL* | PG80VTLA36045A** | 17600 |  |  | 16 | 8.5 | 18500 |  |  | 18800 | 101.6% | 2.26 | Both | 367.5 | 1.47 | HRCU-A-CB (Split System: Heat Pump with Remote Outdoor Unit-Air-Source) | N/A
211261760 | Central Heat Pump | PAYNE HEATING AND COOLING | 38MURAQ18AB3* |  |  | CAP**3017AL* | PG80VTLA36045A** | 17800 |  |  | 16.5 | 8.5 | 18300 |  |  | 18500 | 101.1% | 2.22 | Both | 370 | 1.48 | HRCU-A-CB (Split System: Heat Pump with Remote Outdoor Unit-Air-Source) | N/A
211260506 | Central Heat Pump | PAYNE HEATING AND COOLING | 38MURAQ18AB3* |  |  | CAP**2417AL* | PG95ESAA30026A** | 18000 |  |  | 15.5 | 8.5 | 19000 |  |  | 18900 | 99.47% | 2.26 | Both | 375 | 1.5 | HRCU-A-CB (Split System: Heat Pump with Remote Outdoor Unit-Air-Source) | N/A
211263078 | Central Heat Pump | PAYNE HEATING AND COOLING | 38MURAQ18AB3* |  |  | CNPV*2417AL* | PG96VTAA36040B** | 17700 |  |  | 15.5 | 8.5 | 18700 |  |  | 18800 | 100.5% | 2.26 | Both | 370 | 1.48 | HRCU-A-CB (Split System: Heat Pump with Remote Outdoor Unit-Air-Source) | N/A
211260455 | Central Heat Pump | PAYNE HEATING AND COOLING | 38MURAQ18AB3* |  |  | CAP**2417AL* | PG95ESAA36040B** | 17300 |  |  | 15.5 | 8.5 | 18300 |  |  | 19300 | 105.5% | 2.3 | Both | 360 | 1.44 | HRCU-A-CB (Split System: Heat Pump with Remote Outdoor Unit-Air-Source) | N/A
211260318 | Central Heat Pump | PAYNE HEATING AND COOLING | 38MURAQ18AB3* |  |  | CAP**2417AL* | PG95ESUA36040B** | 17600 |  |  | 16 | 8.5 | 18500 |  |  | 19100 | 103.2% | 2.3 | Both | 367.5 | 1.47 | HRCU-A-CB (Split System: Heat Pump with Remote Outdoor Unit-Air-Source) | N/A
211241616 | Central Heat Pump | PAYNE HEATING AND COOLING | 38MURAQ24AB3* |  |  | CAP**3017AL* | PG95ESAA30026A** | 23200 |  |  | 16.5 | 8.5 | 25800 |  |  | 24400 | 94.57% | 2.02 | Both | 482.5 | 1.93 | HRCU-A-CB (Split System: Heat Pump with Remote Outdoor Unit-Air-Source) | N/A
211245078 | Central Heat Pump | PAYNE HEATING AND COOLING | 38MURAQ24AB3* |  |  | CNPV*3617AL* | PG96VTAA36060A** | 23600 |  |  | 16.5 | 8.1 | 25800 |  |  | 23800 | 92.25% | 1.98 | Both | 492.5 | 1.97 | HRCU-A-CB (Split System: Heat Pump with Remote Outdoor Unit-Air-Source) | N/A
211242954 | Central Heat Pump | PAYNE HEATING AND COOLING | 38MURAQ24AB3* |  |  | CAP**3717AL* | PG95ESAA36040B** | 24400 |  |  | 15.2 | 8.5 | 26000 |  |  | 21600 | 83.08% | 1.78 | Both | 507.5 | 2.03 | HRCU-A-CB (Split System: Heat Pump with Remote Outdoor Unit-Air-Source) | N/A
211242687 | Central Heat Pump | PAYNE HEATING AND COOLING | 38MURAQ24AB3* |  |  | CAP**3621AL* | PG92ESAA36040B** | 23800 |  |  | 16 | 8.5 | 26000 |  |  | 23000 | 88.46% | 1.88 | Both | 495 | 1.98 | HRCU-A-CB (Split System: Heat Pump with Remote Outdoor Unit-Air-Source) | N/A
211245179 | Central Heat Pump | PAYNE HEATING AND COOLING | 38MURAQ24AB3* |  |  | CNPV*3617AL* | PG92ESAA48080B** | 24200 |  |  | 17 | 8.1 | 26200 |  |  | 22800 | 87.02% | 1.88 | Both | 505 | 2.02 | HRCU-A-CB (Split System: Heat Pump with Remote Outdoor Unit-Air-Source) | N/A
211243053 | Central Heat Pump | PAYNE HEATING AND COOLING | 38MURAQ24AB3* |  |  | CAP**3717AL* | PG80ES(A,L)A42090B** | 25000 |  |  | 16.5 | 8.5 | 25800 |  |  | 21200 | 82.17% | 1.78 | Both | 520 | 2.08 | HRCU-A-CB (Split System: Heat Pump with Remote Outdoor Unit-Air-Source) | N/A
211244673 | Central Heat Pump | PAYNE HEATING AND COOLING | 38MURAQ24AB3* |  |  | CNPV*3017AL* | PG80ES(A,L)A36045A** | 24600 |  |  | 16 | 8.1 | 26600 |  |  | 22400 | 84.21% | 1.84 | Both | 512.5 | 2.05 | HRCU-A-CB (Split System: Heat Pump with Remote Outdoor Unit-Air-Source) | N/A
212971909 | Central Heat Pump | PAYNE HEATING AND COOLING | 38MURAQ18AB3* |  |  | CAP**1917AL* | PG80VTLB48090B** | 18000 |  |  | 16.5 | 8.5 | 18000 |  |  | 17800 | 98.89% | 2.14 | Both | 375 | 1.5 | HRCU-A-CB (Split System: Heat Pump with Remote Outdoor Unit-Air-Source) | N/A
212984219 | Central Heat Pump | PAYNE HEATING AND COOLING | 38MURAQ18AB3* |  |  | CNPV*3017AL* | PG92MSAA42060B** | 17700 |  |  | 16.5 | 8.1 | 18300 |  |  | 18600 | 101.6% | 2.24 | Both | 370 | 1.48 | HRCU-A-CB (Split System: Heat Pump with Remote Outdoor Unit-Air-Source) | N/A
211261783 | Central Heat Pump | PAYNE HEATING AND COOLING | 38MURAQ18AB3* |  |  | CAP**3017AL* | PG80VTLA48090B** | 17800 |  |  | 16.5 | 8.5 | 18300 |  |  | 18500 | 101.1% | 2.22 | Both | 370 | 1.48 | HRCU-A-CB (Split System: Heat Pump with Remote Outdoor Unit-Air-Source) | N/A
211264423 | Central Heat Pump | PAYNE HEATING AND COOLING | 38MURAQ18AB3* |  |  | CNPV*3017AL* | PG95ESAA30026A** | 18200 |  |  | 15.5 | 8.5 | 18800 |  |  | 18400 | 97.87% | 2.2 | Both | 380 | 1.52 | HRCU-A-CB (Split System: Heat Pump with Remote Outdoor Unit-Air-Source) | N/A
211259744 | Central Heat Pump | PAYNE HEATING AND COOLING | 38MURAQ18AB3* |  |  | CAP**1917AL* | PG80VTLA36045A** | 18100 |  |  | 16.5 | 8.5 | 18000 |  |  | 17600 | 97.78% | 2.14 | Both | 377.5 | 1.51 | HRCU-A-CB (Split System: Heat Pump with Remote Outdoor Unit-Air-Source) | N/A
211261841 | Central Heat Pump | PAYNE HEATING AND COOLING | 38MURAQ18AB3* |  |  | CAP**3017AL* | PG95ESAA30040A** | 17900 |  |  | 15.5 | 8.5 | 18500 |  |  | 18500 | 100% | 2.22 | Both | 372.5 | 1.49 | HRCU-A-CB (Split System: Heat Pump with Remote Outdoor Unit-Air-Source) | N/A
211260521 | Central Heat Pump | PAYNE HEATING AND COOLING | 38MURAQ18AB3* |  |  | CAP**2417AL* | PG96VTAA42060B** | 17600 |  |  | 15.5 | 8.5 | 18600 |  |  | 19100 | 102.7% | 2.3 | Both | 367.5 | 1.47 | HRCU-A-CB (Split System: Heat Pump with Remote Outdoor Unit-Air-Source) | N/A
212383482 | Central Heat Pump | PAYNE HEATING AND COOLING | 38MURAQ36AB3* |  |  | CAP**4821AL* | PG80ES(A,L)A48070B** | 35600 |  |  | 16 | 8.5 | 37800 |  |  | 34600 | 91.53% | 2.04 | Both | 742.5 | 2.97 | HRCU-A-CB (Split System: Heat Pump with Remote Outdoor Unit-Air-Source) | N/A
212978479 | Central Heat Pump | PAYNE HEATING AND COOLING | 38MURAQ36AB3* |  |  | CAP**4821AL* | PG80MS(A,L)A36070B** | 35400 |  |  | 16.5 | 8.1 | 37800 |  |  | 34600 | 91.53% | 2 | Both | 737.5 | 2.95 | HRCU-A-CB (Split System: Heat Pump with Remote Outdoor Unit-Air-Source) | N/A
211227681 | Central Heat Pump | PAYNE HEATING AND COOLING | 38MURAQ36AB3* |  |  | CAP**4221AL* | PG96VTAA48080B** | 35200 |  |  | 15.5 | 8.1 | 38500 |  |  | 35000 | 90.91% | 1.86 | Both | 732.5 | 2.93 | HRCU-A-CB (Split System: Heat Pump with Remote Outdoor Unit-Air-Source) | N/A
211228983 | Central Heat Pump | PAYNE HEATING AND COOLING | 38MURAQ36AB3* |  |  | CAP**4821AL* | PG92ESAA60080C** | 35600 |  |  | 16.5 | 8.5 | 37800 |  |  | 34600 | 91.53% | 2.04 | Both | 742.5 | 2.97 | HRCU-A-CB (Split System: Heat Pump with Remote Outdoor Unit-Air-Source) | N/A
212985229 | Central Heat Pump | PAYNE HEATING AND COOLING | 38MURAQ36AB3* |  |  | CAP**4821AL* | PG92MSAA60100C** | 35800 |  |  | 16.5 | 8.5 | 37800 |  |  | 34600 | 91.53% | 2.02 | Both | 745 | 2.98 | HRCU-A-CB (Split System: Heat Pump with Remote Outdoor Unit-Air-Source) | N/A
211226695 | Central Heat Pump | PAYNE HEATING AND COOLING | 38MURAQ36AB3* |  |  | CAP**3717AL* | PG95ESUA48060B** | 36200 |  |  | 15.5 | 8.5 | 38500 |  |  | 35000 | 90.91% | 2.02 | Both | 755 | 3.02 | HRCU-A-CB (Split System: Heat Pump with Remote Outdoor Unit-Air-Source) | N/A
211229969 | Central Heat Pump | PAYNE HEATING AND COOLING | 38MURAQ36AB3* |  |  | CNPV*4821AL* | PG80ES(A,L)A60110C** | 36200 |  |  | 16.5 | 8.1 | 38500 |  |  | 34800 | 90.39% | 2.02 | Both | 755 | 3.02 | HRCU-A-CB (Split System: Heat Pump with Remote Outdoor Unit-Air-Source) | N/A
211263029 | Central Heat Pump | PAYNE HEATING AND COOLING | 38MURAQ18AB3* |  |  | CNPV*2417AL* | PG80ESUA36040B** | 18400 |  |  | 16 | 8.5 | 19200 |  |  | 18500 | 96.35% | 2.24 | Both | 382.5 | 1.53 | HRCU-A-CB (Split System: Heat Pump with Remote Outdoor Unit-Air-Source) | N/A
211260589 | Central Heat Pump | PAYNE HEATING AND COOLING | 38MURAQ18AB3* |  |  | CAP**2417AL* | PG92ESAA42060B** | 17700 |  |  | 16.5 | 8.5 | 18500 |  |  | 19100 | 103.2% | 2.3 | Both | 370 | 1.48 | HRCU-A-CB (Split System: Heat Pump with Remote Outdoor Unit-Air-Source) | N/A
211261779 | Central Heat Pump | PAYNE HEATING AND COOLING | 38MURAQ18AB3* |  |  | CAP**3017AL* | PG80VTLA36070A** | 17900 |  |  | 16.5 | 8.5 | 18300 |  |  | 18500 | 101.1% | 2.22 | Both | 372.5 | 1.49 | HRCU-A-CB (Split System: Heat Pump with Remote Outdoor Unit-Air-Source) | N/A
211260418 | Central Heat Pump | PAYNE HEATING AND COOLING | 38MURAQ18AB3* |  |  | CAP**2417AL* | PG96VTAA48080B** | 17400 |  |  | 16 | 8.5 | 18300 |  |  | 19200 | 104.9% | 2.3 | Both | 362.5 | 1.45 | HRCU-A-CB (Split System: Heat Pump with Remote Outdoor Unit-Air-Source) | N/A
211260482 | Central Heat Pump | PAYNE HEATING AND COOLING | 38MURAQ18AB3* |  |  | CAP**2417AL* | PG96VTAA30040A** | 17400 |  |  | 16 | 8.5 | 18300 |  |  | 19200 | 104.9% | 2.3 | Both | 362.5 | 1.45 | HRCU-A-CB (Split System: Heat Pump with Remote Outdoor Unit-Air-Source) | N/A
211262047 | Central Heat Pump | PAYNE HEATING AND COOLING | 38MURAQ18AB3* |  |  | CAP**3017AL* | PG80ES(A,L)A36070B** | 18200 |  |  | 16.5 | 8.5 | 18700 |  |  | 18400 | 98.4% | 2.22 | Both | 380 | 1.52 | HRCU-A-CB (Split System: Heat Pump with Remote Outdoor Unit-Air-Source) | N/A
211263074 | Central Heat Pump | PAYNE HEATING AND COOLING | 38MURAQ18AB3* |  |  | CNPV*2417AL* | PG80VTLA48090B** | 17600 |  |  | 16 | 8.5 | 18500 |  |  | 18900 | 102.2% | 2.26 | Both | 367.5 | 1.47 | HRCU-A-CB (Split System: Heat Pump with Remote Outdoor Unit-Air-Source) | N/A
211240697 | Central Heat Pump | PAYNE HEATING AND COOLING | 38MURAQ24AB3* |  |  | CAP**2417AL* | PG92ESAA48080B** | 24000 |  |  | 17 | 8.5 | 26800 |  |  | 23800 | 88.81% | 1.96 | Both | 500 | 2 | HRCU-A-CB (Split System: Heat Pump with Remote Outdoor Unit-Air-Source) | N/A
211242676 | Central Heat Pump | PAYNE HEATING AND COOLING | 38MURAQ24AB3* |  |  | CAP**3621AL* | PG95ESAA48080B** | 24800 |  |  | 15.5 | 8.5 | 26800 |  |  | 22000 | 82.09% | 1.8 | Both | 517.5 | 2.07 | HRCU-A-CB (Split System: Heat Pump with Remote Outdoor Unit-Air-Source) | N/A
211241627 | Central Heat Pump | PAYNE HEATING AND COOLING | 38MURAQ24AB3* |  |  | CAP**3017AL* | PG96VTAA42060B** | 23800 |  |  | 16.5 | 8.5 | 26200 |  |  | 23400 | 89.31% | 1.92 | Both | 495 | 1.98 | HRCU-A-CB (Split System: Heat Pump with Remote Outdoor Unit-Air-Source) | N/A
211240708 | Central Heat Pump | PAYNE HEATING AND COOLING | 38MURAQ24AB3* |  |  | CAP**2417AL* | PG95ESAA42060B** | 24400 |  |  | 15.5 | 8.5 | 27200 |  |  | 23200 | 85.29% | 1.9 | Both | 507.5 | 2.03 | HRCU-A-CB (Split System: Heat Pump with Remote Outdoor Unit-Air-Source) | N/A
211245723 | Central Heat Pump | PAYNE HEATING AND COOLING | 38MURAQ24AB3* |  |  | CNPV*3621AL* | PG92ESAA36040B** | 23600 |  |  | 15.5 | 8.1 | 26200 |  |  | 23400 | 89.31% | 1.92 | Both | 492.5 | 1.97 | HRCU-A-CB (Split System: Heat Pump with Remote Outdoor Unit-Air-Source) | N/A
212971667 | Central Heat Pump | PAYNE HEATING AND COOLING | 38MURAQ24AB3* |  |  | CAP**3621AL* | PG80VTLB48070B** | 23800 |  |  | 17 | 8.5 | 26200 |  |  | 23600 | 90.08% | 1.96 | Both | 495 | 1.98 | HRCU-A-CB (Split System: Heat Pump with Remote Outdoor Unit-Air-Source) | N/A
211242632 | Central Heat Pump | PAYNE HEATING AND COOLING | 38MURAQ24AB3* |  |  | CAP**3621AL* | PG92ESAA48080B** | 24400 |  |  | 17 | 8.5 | 26200 |  |  | 22400 | 85.5% | 1.86 | Both | 507.5 | 2.03 | HRCU-A-CB (Split System: Heat Pump with Remote Outdoor Unit-Air-Source) | N/A
211230839 | Central Heat Pump | PAYNE HEATING AND COOLING | 38MURAQ36AB3* |  |  | PF4MNP042L* |  | 37000 |  |  | 16 | 8.1 | 38500 |  |  | 34800 | 90.39% | 2 | Both | 770 | 3.08 | HRCU-A-CB (Split System: Heat Pump with Remote Outdoor Unit-Air-Source) | N/A
211227801 | Central Heat Pump | PAYNE HEATING AND COOLING | 38MURAQ36AB3* |  |  | CAP**4224AL* | PG80ES(A,L)A60090D** | 35400 |  |  | 16 | 8.1 | 38500 |  |  | 35000 | 90.91% | 1.88 | Both | 737.5 | 2.95 | HRCU-A-CB (Split System: Heat Pump with Remote Outdoor Unit-Air-Source) | N/A
211230750 | Central Heat Pump | PAYNE HEATING AND COOLING | 38MURAQ36AB3* |  |  | CNPV*4824AL* | PG96VTAA60080C** | 35600 |  |  | 16 | 8.1 | 38500 |  |  | 34800 | 90.39% | 2 | Both | 742.5 | 2.97 | HRCU-A-CB (Split System: Heat Pump with Remote Outdoor Unit-Air-Source) | N/A
211226613 | Central Heat Pump | PAYNE HEATING AND COOLING | 38MURAQ36AB3* |  |  | CAP**3717AL* | PG92ESAA36060A** | 36200 |  |  | 15.2 | 8.5 | 38500 |  |  | 35000 | 90.91% | 2.02 | Both | 755 | 3.02 | HRCU-A-CB (Split System: Heat Pump with Remote Outdoor Unit-Air-Source) | N/A
211230073 | Central Heat Pump | PAYNE HEATING AND COOLING | 38MURAQ36AB3* |  |  | CNPV*4821AL* | PG80VTLA60090C** | 35800 |  |  | 16.5 | 8.1 | 38500 |  |  | 34800 | 90.39% | 2 | Both | 745 | 2.98 | HRCU-A-CB (Split System: Heat Pump with Remote Outdoor Unit-Air-Source) | N/A
212982086 | Central Heat Pump | PAYNE HEATING AND COOLING | 38MURAQ36AB3* |  |  | CAP**4821AL* | PG80MSUA36040B** | 35600 |  |  | 16 | 8.5 | 37800 |  |  | 34600 | 91.53% | 2.04 | Both | 742.5 | 2.97 | HRCU-A-CB (Split System: Heat Pump with Remote Outdoor Unit-Air-Source) | N/A
211230039 | Central Heat Pump | PAYNE HEATING AND COOLING | 38MURAQ36AB3* |  |  | CNPV*4821AL* | PG80ESUA60080C** | 37400 |  |  | 15.5 | 8.5 | 39500 |  |  | 35000 | 88.61% | 2.1 | Both | 780 | 3.12 | HRCU-A-CB (Split System: Heat Pump with Remote Outdoor Unit-Air-Source) | N/A
211240519 | Central Heat Pump | PAYNE HEATING AND COOLING | 38MURAQ24AB3* |  |  | CAP**2417AL* | PG80VTLA36070A** | 24000 |  |  | 16.5 | 8.5 | 26800 |  |  | 23600 | 88.06% | 1.96 | Both | 500 | 2 | HRCU-A-CB (Split System: Heat Pump with Remote Outdoor Unit-Air-Source) | N/A
211245190 | Central Heat Pump | PAYNE HEATING AND COOLING | 38MURAQ24AB3* |  |  | CNPV*3617AL* | PG95ESAA42060B** | 24600 |  |  | 16 | 8.1 | 26600 |  |  | 22400 | 84.21% | 1.84 | Both | 512.5 | 2.05 | HRCU-A-CB (Split System: Heat Pump with Remote Outdoor Unit-Air-Source) | N/A
211243154 | Central Heat Pump | PAYNE HEATING AND COOLING | 38MURAQ24AB3* |  |  | CAP**3717AL* | PG80ESUA48060B** | 25400 |  |  | 16.5 | 8.5 | 26200 |  |  | 21000 | 80.15% | 1.76 | Both | 530 | 2.12 | HRCU-A-CB (Split System: Heat Pump with Remote Outdoor Unit-Air-Source) | N/A
211243264 | Central Heat Pump | PAYNE HEATING AND COOLING | 38MURAQ24AB3* |  |  | CAP**3721AL* | PG95ESUA36040B** | 24400 |  |  | 17 | 8.5 | 25200 |  |  | 21200 | 84.13% | 1.78 | Both | 507.5 | 2.03 | HRCU-A-CB (Split System: Heat Pump with Remote Outdoor Unit-Air-Source) | N/A
211243367 | Central Heat Pump | PAYNE HEATING AND COOLING | 38MURAQ24AB3* |  |  | CAP**3721AL* | PG95ESUA48060B** | 25000 |  |  | 17 | 8.5 | 25600 |  |  | 20800 | 81.25% | 1.76 | Both | 520 | 2.08 | HRCU-A-CB (Split System: Heat Pump with Remote Outdoor Unit-Air-Source) | N/A
211240923 | Central Heat Pump | PAYNE HEATING AND COOLING | 38MURAQ24AB3* |  |  | CAP**2517AL* | PG95ESUA48060B** | 24800 |  |  | 17 | 8.5 | 25600 |  |  | 21000 | 82.03% | 1.78 | Both | 517.5 | 2.07 | HRCU-A-CB (Split System: Heat Pump with Remote Outdoor Unit-Air-Source) | N/A
211240957 | Central Heat Pump | PAYNE HEATING AND COOLING | 38MURAQ24AB3* |  |  | CAP**2517AL* | PG80VTLA48090B** | 24400 |  |  | 17 | 8.5 | 25200 |  |  | 21400 | 84.92% | 1.8 | Both | 507.5 | 2.03 | HRCU-A-CB (Split System: Heat Pump with Remote Outdoor Unit-Air-Source) | N/A
211260468 | Central Heat Pump | PAYNE HEATING AND COOLING | 38MURAQ18AB3* |  |  | CAP**2417AL* | PG95ESAA36060A** | 17800 |  |  | 16 | 8.5 | 18700 |  |  | 19000 | 101.6% | 2.28 | Both | 370 | 1.48 | HRCU-A-CB (Split System: Heat Pump with Remote Outdoor Unit-Air-Source) | N/A
212971913 | Central Heat Pump | PAYNE HEATING AND COOLING | 38MURAQ18AB3* |  |  | CAP**2417AL* | PG80VTLB48090B** | 17500 |  |  | 16 | 8.5 | 18500 |  |  | 19500 | 105.4% | 2.34 | Both | 365 | 1.46 | HRCU-A-CB (Split System: Heat Pump with Remote Outdoor Unit-Air-Source) | N/A
211260950 | Central Heat Pump | PAYNE HEATING AND COOLING | 38MURAQ18AB3* |  |  | CAP**2517AL* | PG95ESAA30026A** | 18600 |  |  | 16 | 8.5 | 18500 |  |  | 17400 | 94.05% | 2.12 | Both | 387.5 | 1.55 | HRCU-A-CB (Split System: Heat Pump with Remote Outdoor Unit-Air-Source) | N/A
211262766 | Central Heat Pump | PAYNE HEATING AND COOLING | 38MURAQ18AB3* |  |  | CNPV*2414AL* | PG80ES(A,L)A36070A** | 17500 |  |  | 16 | 8.5 | 18400 |  |  | 18800 | 102.2% | 2.26 | Both | 365 | 1.46 | HRCU-A-CB (Split System: Heat Pump with Remote Outdoor Unit-Air-Source) | N/A
211262114 | Central Heat Pump | PAYNE HEATING AND COOLING | 38MURAQ18AB3* |  |  | CAP**3017AL* | PG92ESAA30040A** | 18000 |  |  | 15.5 | 8.5 | 18700 |  |  | 18500 | 98.93% | 2.22 | Both | 375 | 1.5 | HRCU-A-CB (Split System: Heat Pump with Remote Outdoor Unit-Air-Source) | N/A
211260758 | Central Heat Pump | PAYNE HEATING AND COOLING | 38MURAQ18AB3* |  |  | CAP**2517AL* | PG95ESUA36040B** | 18200 |  |  | 16.5 | 8.5 | 18000 |  |  | 17600 | 97.78% | 2.12 | Both | 380 | 1.52 | HRCU-A-CB (Split System: Heat Pump with Remote Outdoor Unit-Air-Source) | N/A
211260013 | Central Heat Pump | PAYNE HEATING AND COOLING | 38MURAQ18AB3* |  |  | CAP**1917AL* | PG80ESUA48060B** | 19100 |  |  | 16.5 | 9 | 19000 |  |  | 17400 | 91.58% | 2.14 | Both | 397.5 | 1.59 | HRCU-A-CB (Split System: Heat Pump with Remote Outdoor Unit-Air-Source) | N/A
211245005 | Central Heat Pump | PAYNE HEATING AND COOLING | 38MURAQ24AB3* |  |  | CNPV*3617AL* | PG96VTAA36040B** | 23400 |  |  | 16 | 8.1 | 25800 |  |  | 24000 | 93.02% | 1.98 | Both | 487.5 | 1.95 | HRCU-A-CB (Split System: Heat Pump with Remote Outdoor Unit-Air-Source) | N/A
211245234 | Central Heat Pump | PAYNE HEATING AND COOLING | 38MURAQ24AB3* |  |  | CNPV*3617AL* | PG80ES(A,L)A36070A** | 24200 |  |  | 16.5 | 8.1 | 26400 |  |  | 22800 | 86.36% | 1.88 | Both | 505 | 2.02 | HRCU-A-CB (Split System: Heat Pump with Remote Outdoor Unit-Air-Source) | N/A
211245793 | Central Heat Pump | PAYNE HEATING AND COOLING | 38MURAQ24AB3* |  |  | FB4CNF030L |  | 24000 |  |  | 17 | 8.5 | 26200 |  |  | 23400 | 89.31% | 1.94 | Both | 500 | 2 | HRCU-A-CB (Split System: Heat Pump with Remote Outdoor Unit-Air-Source) | N/A
211244798 | Central Heat Pump | PAYNE HEATING AND COOLING | 38MURAQ24AB3* |  |  | CNPV*3017AL* | PG80ES(A,L)A36070A** | 24200 |  |  | 16.5 | 8.1 | 26400 |  |  | 22800 | 86.36% | 1.88 | Both | 505 | 2.02 | HRCU-A-CB (Split System: Heat Pump with Remote Outdoor Unit-Air-Source) | N/A
212971656 | Central Heat Pump | PAYNE HEATING AND COOLING | 38MURAQ24AB3* |  |  | CAP**3617AL* | PG80VTLB48070B** | 23800 |  |  | 17 | 8.5 | 26200 |  |  | 23800 | 90.84% | 1.98 | Both | 495 | 1.98 | HRCU-A-CB (Split System: Heat Pump with Remote Outdoor Unit-Air-Source) | N/A
211245356 | Central Heat Pump | PAYNE HEATING AND COOLING | 38MURAQ24AB3* |  |  | CNPV*3621AL* | PG95ESUA36040B** | 23600 |  |  | 16.5 | 8.1 | 26000 |  |  | 23600 | 90.77% | 1.96 | Both | 492.5 | 1.97 | HRCU-A-CB (Split System: Heat Pump with Remote Outdoor Unit-Air-Source) | N/A
211242032 | Central Heat Pump | PAYNE HEATING AND COOLING | 38MURAQ24AB3* |  |  | CAP**3617AL* | PG96VTAA30040A** | 23400 |  |  | 16 | 8.5 | 25600 |  |  | 23800 | 92.97% | 1.96 | Both | 487.5 | 1.95 | HRCU-A-CB (Split System: Heat Pump with Remote Outdoor Unit-Air-Source) | N/A
211245212 | Central Heat Pump | PAYNE HEATING AND COOLING | 38MURAQ24AB3* |  |  | CNPV*3617AL* | PG92ESAA30040A** | 24000 |  |  | 15.2 | 8.1 | 26600 |  |  | 22800 | 85.71% | 1.86 | Both | 500 | 2 | HRCU-A-CB (Split System: Heat Pump with Remote Outdoor Unit-Air-Source) | N/A
212971678 | Central Heat Pump | PAYNE HEATING AND COOLING | 38MURAQ24AB3* |  |  | CAP**3717AL* | PG80VTLB48070B** | 24000 |  |  | 17 | 8.5 | 25200 |  |  | 22000 | 87.3% | 1.84 | Both | 500 | 2 | HRCU-A-CB (Split System: Heat Pump with Remote Outdoor Unit-Air-Source) | N/A
211244810 | Central Heat Pump | PAYNE HEATING AND COOLING | 38MURAQ24AB3* |  |  | CNPV*3017AL* | PG80ESUA48060B** | 24800 |  |  | 16.5 | 8.5 | 26600 |  |  | 22200 | 83.46% | 1.84 | Both | 517.5 | 2.07 | HRCU-A-CB (Split System: Heat Pump with Remote Outdoor Unit-Air-Source) | N/A
211242052 | Central Heat Pump | PAYNE HEATING AND COOLING | 38MURAQ24AB3* |  |  | CAP**3617AL* | PG95ESAA30026A** | 23400 |  |  | 16.5 | 8.5 | 25600 |  |  | 23600 | 92.19% | 1.96 | Both | 487.5 | 1.95 | HRCU-A-CB (Split System: Heat Pump with Remote Outdoor Unit-Air-Source) | N/A
211245679 | Central Heat Pump | PAYNE HEATING AND COOLING | 38MURAQ24AB3* |  |  | CNPV*3621AL* | PG92ESAA60080C** | 24800 |  |  | 16.5 | 8.5 | 26800 |  |  | 22200 | 82.84% | 1.84 | Both | 517.5 | 2.07 | HRCU-A-CB (Split System: Heat Pump with Remote Outdoor Unit-Air-Source) | N/A
211242888 | Central Heat Pump | PAYNE HEATING AND COOLING | 38MURAQ24AB3* |  |  | CAP**3717AL* | PG80ESUA36040B** | 24400 |  |  | 17.5 | 8.5 | 25400 |  |  | 21800 | 85.83% | 1.82 | Both | 507.5 | 2.03 | HRCU-A-CB (Split System: Heat Pump with Remote Outdoor Unit-Air-Source) | N/A
211259760 | Central Heat Pump | PAYNE HEATING AND COOLING | 38MURAQ18AB3* |  |  | CAP**1917AL* | PG80VTLA48090B** | 18100 |  |  | 16.5 | 8.5 | 18100 |  |  | 17700 | 97.79% | 2.14 | Both | 377.5 | 1.51 | HRCU-A-CB (Split System: Heat Pump with Remote Outdoor Unit-Air-Source) | N/A
211262135 | Central Heat Pump | PAYNE HEATING AND COOLING | 38MURAQ18AB3* |  |  | CAP**3017AL* | PG92ESAA36040B** | 17900 |  |  | 15.5 | 8.5 | 18600 |  |  | 18500 | 99.46% | 2.22 | Both | 372.5 | 1.49 | HRCU-A-CB (Split System: Heat Pump with Remote Outdoor Unit-Air-Source) | N/A
212970848 | Central Heat Pump | PAYNE HEATING AND COOLING | 38MURAQ18AB3* |  |  | CAP**1917AL* | PG80VTLB36045A** | 18200 |  |  | 16.5 | 8.5 | 18100 |  |  | 17700 | 97.79% | 2.14 | Both | 380 | 1.52 | HRCU-A-CB (Split System: Heat Pump with Remote Outdoor Unit-Air-Source) | N/A
211262584 | Central Heat Pump | PAYNE HEATING AND COOLING | 38MURAQ18AB3* |  |  | CNPV*2414AL* | PG80VTLA36070A** | 17700 |  |  | 16 | 8.5 | 18500 |  |  | 18800 | 101.6% | 2.26 | Both | 370 | 1.48 | HRCU-A-CB (Split System: Heat Pump with Remote Outdoor Unit-Air-Source) | N/A
211263482 | Central Heat Pump | PAYNE HEATING AND COOLING | 38MURAQ18AB3* |  |  | CNPV*2417AL* | PG80ES(A,L)A36070A** | 17500 |  |  | 16 | 8.5 | 18400 |  |  | 18800 | 102.2% | 2.26 | Both | 365 | 1.46 | HRCU-A-CB (Split System: Heat Pump with Remote Outdoor Unit-Air-Source) | N/A
211262564 | Central Heat Pump | PAYNE HEATING AND COOLING | 38MURAQ18AB3* |  |  | CNPV*2414AL* | PG80VTLA36045A** | 17600 |  |  | 16 | 8.5 | 18500 |  |  | 18800 | 101.6% | 2.26 | Both | 367.5 | 1.47 | HRCU-A-CB (Split System: Heat Pump with Remote Outdoor Unit-Air-Source) | N/A
212970860 | Central Heat Pump | PAYNE HEATING AND COOLING | 38MURAQ18AB3* |  |  | CAP**2414AL* | PG80VTLB36045A** | 17700 |  |  | 16.5 | 8.5 | 18600 |  |  | 19400 | 104.3% | 2.32 | Both | 370 | 1.48 | HRCU-A-CB (Split System: Heat Pump with Remote Outdoor Unit-Air-Source) | N/A
211241886 | Central Heat Pump | PAYNE HEATING AND COOLING | 38MURAQ24AB3* |  |  | CAP**3617AL* | PG80ES(A,L)A48070B** | 25000 |  |  | 16 | 8.5 | 26800 |  |  | 21800 | 81.34% | 1.8 | Both | 520 | 2.08 | HRCU-A-CB (Split System: Heat Pump with Remote Outdoor Unit-Air-Source) | N/A
211241969 | Central Heat Pump | PAYNE HEATING AND COOLING | 38MURAQ24AB3* |  |  | CAP**3617AL* | PG96VTAA36040B** | 23400 |  |  | 16 | 8.5 | 25800 |  |  | 23600 | 91.47% | 1.96 | Both | 487.5 | 1.95 | HRCU-A-CB (Split System: Heat Pump with Remote Outdoor Unit-Air-Source) | N/A
211245828 | Central Heat Pump | PAYNE HEATING AND COOLING | 38MURAQ24AB3* |  |  | PF4MNB025L |  | 24000 |  |  | 17 | 8.5 | 26200 |  |  | 23400 | 89.31% | 1.94 | Both | 500 | 2 | HRCU-A-CB (Split System: Heat Pump with Remote Outdoor Unit-Air-Source) | N/A
211243493 | Central Heat Pump | PAYNE HEATING AND COOLING | 38MURAQ24AB3* |  |  | CAP**3721AL* | PG80ES(A,L)A36045B** | 24800 |  |  | 17 | 8.5 | 25400 |  |  | 21000 | 82.68% | 1.76 | Both | 517.5 | 2.07 | HRCU-A-CB (Split System: Heat Pump with Remote Outdoor Unit-Air-Source) | N/A
211241053 | Central Heat Pump | PAYNE HEATING AND COOLING | 38MURAQ24AB3* |  |  | CAP**2517AL* | PG96VTAA42060B** | 24600 |  |  | 16.5 | 8.5 | 25400 |  |  | 21400 | 84.25% | 1.78 | Both | 512.5 | 2.05 | HRCU-A-CB (Split System: Heat Pump with Remote Outdoor Unit-Air-Source) | N/A
211240979 | Central Heat Pump | PAYNE HEATING AND COOLING | 38MURAQ24AB3* |  |  | CAP**2517AL* | PG80VTLA48070B** | 24800 |  |  | 17 | 8.5 | 25400 |  |  | 21200 | 83.46% | 1.78 | Both | 517.5 | 2.07 | HRCU-A-CB (Split System: Heat Pump with Remote Outdoor Unit-Air-Source) | N/A
211243505 | Central Heat Pump | PAYNE HEATING AND COOLING | 38MURAQ24AB3* |  |  | CAP**3721AL* | PG80ES(A,L)A36070B** | 25000 |  |  | 16.5 | 8.5 | 25600 |  |  | 20800 | 81.25% | 1.76 | Both | 520 | 2.08 | HRCU-A-CB (Split System: Heat Pump with Remote Outdoor Unit-Air-Source) | N/A
212974940 | Central Heat Pump | PAYNE HEATING AND COOLING | 38MURAQ24AB3* |  |  | CAP**2517AL* | PG96VTAB30040A** | 24000 |  |  | 16 | 8.1 | 25200 |  |  | 22000 | 87.3% | 1.82 | Both | 500 | 2 | HRCU-A-CB (Split System: Heat Pump with Remote Outdoor Unit-Air-Source) | N/A
212986561 | Central Heat Pump | PAYNE HEATING AND COOLING | 38MURAQ24AB3* |  |  | CAP**3617AL* | PG96MSAA36040B** | 23400 |  |  | 16 | 8.5 | 26200 |  |  | 24400 | 93.13% | 2 | Both | 487.5 | 1.95 | HRCU-A-CB (Split System: Heat Pump with Remote Outdoor Unit-Air-Source) | N/A
211243432 | Central Heat Pump | PAYNE HEATING AND COOLING | 38MURAQ24AB3* |  |  | CAP**3721AL* | PG80VTLA48070B** | 24800 |  |  | 17 | 8.5 | 25400 |  |  | 20800 | 81.89% | 1.76 | Both | 517.5 | 2.07 | HRCU-A-CB (Split System: Heat Pump with Remote Outdoor Unit-Air-Source) | N/A
211242143 | Central Heat Pump | PAYNE HEATING AND COOLING | 38MURAQ24AB3* |  |  | CAP**3617AL* | PG92ESAA48080B** | 24400 |  |  | 17 | 8.5 | 26200 |  |  | 22400 | 85.5% | 1.86 | Both | 507.5 | 2.03 | HRCU-A-CB (Split System: Heat Pump with Remote Outdoor Unit-Air-Source) | N/A
211245470 | Central Heat Pump | PAYNE HEATING AND COOLING | 38MURAQ24AB3* |  |  | CNPV*3621AL* | PG80ESUA36040B** | 24000 |  |  | 17 | 8.1 | 26000 |  |  | 23200 | 89.23% | 1.92 | Both | 500 | 2 | HRCU-A-CB (Split System: Heat Pump with Remote Outdoor Unit-Air-Source) | N/A
212989167 | Central Heat Pump | PAYNE HEATING AND COOLING | 38MURAQ24AB3* |  |  | CAP**3617AL* | PG95MSUA48060B** | 23600 |  |  | 17 | 8.5 | 26200 |  |  | 24000 | 91.6% | 1.98 | Both | 492.5 | 1.97 | HRCU-A-CB (Split System: Heat Pump with Remote Outdoor Unit-Air-Source) | N/A
211227917 | Central Heat Pump | PAYNE HEATING AND COOLING | 38MURAQ36AB3* |  |  | CAP**4224AL* | PG80VTLA60090C** | 35000 |  |  | 16 | 8.1 | 38500 |  |  | 35000 | 90.91% | 1.86 | Both | 730 | 2.92 | HRCU-A-CB (Split System: Heat Pump with Remote Outdoor Unit-Air-Source) | N/A
211230895 | Central Heat Pump | PAYNE HEATING AND COOLING | 38MURAQ36AB3* |  |  | FV4CN(B,F)005L |  | 36200 |  |  | 17 | 8.5 | 37600 |  |  | 34400 | 91.49% | 2.06 | Both | 755 | 3.02 | HRCU-A-CB (Split System: Heat Pump with Remote Outdoor Unit-Air-Source) | N/A
211230173 | Central Heat Pump | PAYNE HEATING AND COOLING | 38MURAQ36AB3* |  |  | CNPV*4821AL* | PG95ESAA48080B** | 35600 |  |  | 15.5 | 8.1 | 38500 |  |  | 35000 | 90.91% | 2 | Both | 742.5 | 2.97 | HRCU-A-CB (Split System: Heat Pump with Remote Outdoor Unit-Air-Source) | N/A
211230282 | Central Heat Pump | PAYNE HEATING AND COOLING | 38MURAQ36AB3* |  |  | CNPV*4821AL* | PG95ESUA60100C** | 36400 |  |  | 16 | 8.1 | 38500 |  |  | 34800 | 90.39% | 2.04 | Both | 757.5 | 3.03 | HRCU-A-CB (Split System: Heat Pump with Remote Outdoor Unit-Air-Source) | N/A
211228212 | Central Heat Pump | PAYNE HEATING AND COOLING | 38MURAQ36AB3* |  |  | CAP**4321AL* | PG80ES(A,L)A36045B** | 36000 |  |  | 15.5 | 8.5 | 38500 |  |  | 34800 | 90.39% | 2.06 | Both | 750 | 3 | HRCU-A-CB (Split System: Heat Pump with Remote Outdoor Unit-Air-Source) | N/A
211228260 | Central Heat Pump | PAYNE HEATING AND COOLING | 38MURAQ36AB3* |  |  | CAP**4321AL* | PG80ES(A,L)A48090C** | 36800 |  |  | 16 | 8.5 | 38500 |  |  | 34800 | 90.39% | 2.1 | Both | 767.5 | 3.07 | HRCU-A-CB (Split System: Heat Pump with Remote Outdoor Unit-Air-Source) | N/A
211230131 | Central Heat Pump | PAYNE HEATING AND COOLING | 38MURAQ36AB3* |  |  | CNPV*4821AL* | PG92ESAA60080C** | 35800 |  |  | 16.5 | 8.1 | 38500 |  |  | 34800 | 90.39% | 2.02 | Both | 745 | 2.98 | HRCU-A-CB (Split System: Heat Pump with Remote Outdoor Unit-Air-Source) | N/A
211262655 | Central Heat Pump | PAYNE HEATING AND COOLING | 38MURAQ18AB3* |  |  | CNPV*2414AL* | PG96VTAA36060A** | 17900 |  |  | 15.5 | 8.5 | 18800 |  |  | 18700 | 99.47% | 2.26 | Both | 372.5 | 1.49 | HRCU-A-CB (Split System: Heat Pump with Remote Outdoor Unit-Air-Source) | N/A
211260841 | Central Heat Pump | PAYNE HEATING AND COOLING | 38MURAQ18AB3* |  |  | CAP**2517AL* | PG80VTLA36070A** | 18300 |  |  | 16.5 | 8.5 | 18000 |  |  | 17500 | 97.22% | 2.12 | Both | 382.5 | 1.53 | HRCU-A-CB (Split System: Heat Pump with Remote Outdoor Unit-Air-Source) | N/A
211260977 | Central Heat Pump | PAYNE HEATING AND COOLING | 38MURAQ18AB3* |  |  | CAP**2517AL* | PG80ES(A,L)A36045A** | 18600 |  |  | 16.5 | 8.5 | 18400 |  |  | 17400 | 94.57% | 2.12 | Both | 387.5 | 1.55 | HRCU-A-CB (Split System: Heat Pump with Remote Outdoor Unit-Air-Source) | N/A
211260123 | Central Heat Pump | PAYNE HEATING AND COOLING | 38MURAQ18AB3* |  |  | CAP**2414AL* | PG95ESAA30040A** | 17700 |  |  | 15.5 | 8.5 | 18700 |  |  | 19000 | 101.6% | 2.28 | Both | 370 | 1.48 | HRCU-A-CB (Split System: Heat Pump with Remote Outdoor Unit-Air-Source) | N/A
212984735 | Central Heat Pump | PAYNE HEATING AND COOLING | 38MURAQ18AB3* |  |  | CAP**3017AL* | PG92MSAA48080B** | 17900 |  |  | 16.5 | 8.5 | 18500 |  |  | 18700 | 101.1% | 2.26 | Both | 372.5 | 1.49 | HRCU-A-CB (Split System: Heat Pump with Remote Outdoor Unit-Air-Source) | N/A
211259820 | Central Heat Pump | PAYNE HEATING AND COOLING | 38MURAQ18AB3* |  |  | CAP**1917AL* | PG95ESAA36060A** | 18400 |  |  | 16.5 | 8.5 | 18300 |  |  | 17600 | 96.17% | 2.14 | Both | 382.5 | 1.53 | HRCU-A-CB (Split System: Heat Pump with Remote Outdoor Unit-Air-Source) | N/A
211259903 | Central Heat Pump | PAYNE HEATING AND COOLING | 38MURAQ18AB3* |  |  | CAP**1917AL* | PG80ES(A,L)A36045B** | 19100 |  |  | 16 | 9 | 19100 |  |  | 17400 | 91.1% | 2.14 | Both | 397.5 | 1.59 | HRCU-A-CB (Split System: Heat Pump with Remote Outdoor Unit-Air-Source) | N/A
213075900 | Central Heat Pump | PAYNE HEATING AND COOLING | 38MURAQ36AB3* |  |  | CAP**4221AL* | PG95MSUA60100C** | 35600 |  |  | 16 | 8.1 | 38500 |  |  | 35200 | 91.43% | 1.9 | Both | 742.5 | 2.97 | HRCU-A-CB (Split System: Heat Pump with Remote Outdoor Unit-Air-Source) | N/A
213075948 | Central Heat Pump | PAYNE HEATING AND COOLING | 38MURAQ36AB3* |  |  | CAP**4824AL* | PG95MSUA60100C** | 36000 |  |  | 16.5 | 8.5 | 38000 |  |  | 34800 | 91.58% | 2.04 | Both | 750 | 3 | HRCU-A-CB (Split System: Heat Pump with Remote Outdoor Unit-Air-Source) | N/A
213075984 | Central Heat Pump | PAYNE HEATING AND COOLING | 38MURAQ36AB3* |  |  | CNPV*4821AL* | PG95MSUA60100C** | 36200 |  |  | 16.5 | 8.1 | 38500 |  |  | 35000 | 90.91% | 2.02 | Both | 755 | 3.02 | HRCU-A-CB (Split System: Heat Pump with Remote Outdoor Unit-Air-Source) | N/A
211230905 | Central Heat Pump | PAYNE HEATING AND COOLING | 38MURAQ36AB3* |  |  | PF4MNB037L |  | 35800 |  |  | 16.5 | 8.1 | 38500 |  |  | 34600 | 89.87% | 1.94 | Both | 745 | 2.98 | HRCU-A-CB (Split System: Heat Pump with Remote Outdoor Unit-Air-Source) | N/A
211228248 | Central Heat Pump | PAYNE HEATING AND COOLING | 38MURAQ36AB3* |  |  | CAP**4321AL* | PG80ES(A,L)A42090B** | 37000 |  |  | 16 | 8.5 | 38500 |  |  | 34800 | 90.39% | 2.1 | Both | 770 | 3.08 | HRCU-A-CB (Split System: Heat Pump with Remote Outdoor Unit-Air-Source) | N/A
211228284 | Central Heat Pump | PAYNE HEATING AND COOLING | 38MURAQ36AB3* |  |  | CAP**4321AL* | PG80ES(A,L)A60110C** | 37000 |  |  | 16 | 8.5 | 38500 |  |  | 34800 | 90.39% | 2.12 | Both | 770 | 3.08 | HRCU-A-CB (Split System: Heat Pump with Remote Outdoor Unit-Air-Source) | N/A
212989491 | Central Heat Pump | PAYNE HEATING AND COOLING | 38MURAQ36AB3* |  |  | CAP**4821AL* | PG95MSUA60080C** | 35600 |  |  | 16.5 | 8.5 | 37800 |  |  | 34600 | 91.53% | 2.02 | Both | 742.5 | 2.97 | HRCU-A-CB (Split System: Heat Pump with Remote Outdoor Unit-Air-Source) | N/A
212975696 | Central Heat Pump | PAYNE HEATING AND COOLING | 38MURAQ24AB3* |  |  | CAP**3717AL* | PG96VTAB36060A** | 24000 |  |  | 17 | 8.1 | 25200 |  |  | 22400 | 88.89% | 1.86 | Both | 500 | 2 | HRCU-A-CB (Split System: Heat Pump with Remote Outdoor Unit-Air-Source) | N/A
212986909 | Central Heat Pump | PAYNE HEATING AND COOLING | 38MURAQ24AB3* |  |  | CAP**3617AL* | PG96MSAA36060A** | 23600 |  |  | 16.5 | 8.5 | 26200 |  |  | 23800 | 90.84% | 1.98 | Both | 492.5 | 1.97 | HRCU-A-CB (Split System: Heat Pump with Remote Outdoor Unit-Air-Source) | N/A
212989599 | Central Heat Pump | PAYNE HEATING AND COOLING | 38MURAQ24AB3* |  |  | CAP**3621AL* | PG95MSUA60080C** | 23600 |  |  | 17 | 8.5 | 26200 |  |  | 23800 | 90.84% | 1.98 | Both | 492.5 | 1.97 | HRCU-A-CB (Split System: Heat Pump with Remote Outdoor Unit-Air-Source) | N/A
212974953 | Central Heat Pump | PAYNE HEATING AND COOLING | 38MURAQ24AB3* |  |  | CAP**3014AL* | PG96VTAB30040A** | 23200 |  |  | 16 | 8.5 | 26400 |  |  | 25000 | 94.7% | 2.08 | Both | 482.5 | 1.93 | HRCU-A-CB (Split System: Heat Pump with Remote Outdoor Unit-Air-Source) | N/A
212975652 | Central Heat Pump | PAYNE HEATING AND COOLING | 38MURAQ24AB3* |  |  | CAP**2517AL* | PG96VTAB36060A** | 24000 |  |  | 17 | 8.5 | 25000 |  |  | 21800 | 87.2% | 1.82 | Both | 500 | 2 | HRCU-A-CB (Split System: Heat Pump with Remote Outdoor Unit-Air-Source) | N/A
212989611 | Central Heat Pump | PAYNE HEATING AND COOLING | 38MURAQ24AB3* |  |  | CAP**3721AL* | PG95MSUA60080C** | 24000 |  |  | 17.5 | 8.5 | 25200 |  |  | 21800 | 86.51% | 1.82 | Both | 500 | 2 | HRCU-A-CB (Split System: Heat Pump with Remote Outdoor Unit-Air-Source) | N/A
211263413 | Central Heat Pump | PAYNE HEATING AND COOLING | 38MURAQ18AB3* |  |  | CNPV*2417AL* | PG92ESAA48080B** | 18500 |  |  | 16 | 8.5 | 19500 |  |  | 18400 | 94.36% | 2.24 | Both | 385 | 1.54 | HRCU-A-CB (Split System: Heat Pump with Remote Outdoor Unit-Air-Source) | N/A
211262675 | Central Heat Pump | PAYNE HEATING AND COOLING | 38MURAQ18AB3* |  |  | CNPV*2414AL* | PG95ESAA30026A** | 18000 |  |  | 15.5 | 8.5 | 19000 |  |  | 18700 | 98.42% | 2.24 | Both | 375 | 1.5 | HRCU-A-CB (Split System: Heat Pump with Remote Outdoor Unit-Air-Source) | N/A
211262443 | Central Heat Pump | PAYNE HEATING AND COOLING | 38MURAQ18AB3* |  |  | CNPV*1814AL* | PG92ESAA36060A** | 17800 |  |  | 15.5 | 8.5 | 18900 |  |  | 19200 | 101.6% | 2.3 | Both | 370 | 1.48 | HRCU-A-CB (Split System: Heat Pump with Remote Outdoor Unit-Air-Source) | N/A
211263226 | Central Heat Pump | PAYNE HEATING AND COOLING | 38MURAQ18AB3* |  |  | CNPV*2417AL* | PG96VTAA36060A** | 17900 |  |  | 15.5 | 8.5 | 18800 |  |  | 18700 | 99.47% | 2.26 | Both | 372.5 | 1.49 | HRCU-A-CB (Split System: Heat Pump with Remote Outdoor Unit-Air-Source) | N/A
212986669 | Central Heat Pump | PAYNE HEATING AND COOLING | 38MURAQ18AB3* |  |  | CAP**2417AL* | PG96MSAA36040B** | 17200 |  |  | 15.5 | 8.5 | 18300 |  |  | 19400 | 106% | 2.32 | Both | 357.5 | 1.43 | HRCU-A-CB (Split System: Heat Pump with Remote Outdoor Unit-Air-Source) | N/A
212989275 | Central Heat Pump | PAYNE HEATING AND COOLING | 38MURAQ18AB3* |  |  | CAP**2417AL* | PG95MSUA48060B** | 17300 |  |  | 16.5 | 8.5 | 18200 |  |  | 19400 | 106.6% | 2.34 | Both | 360 | 1.44 | HRCU-A-CB (Split System: Heat Pump with Remote Outdoor Unit-Air-Source) | N/A
212986705 | Central Heat Pump | PAYNE HEATING AND COOLING | 38MURAQ18AB3* |  |  | CNPV*2417AL* | PG96MSAA36040B** | 17500 |  |  | 15.2 | 8.5 | 18700 |  |  | 19200 | 102.7% | 2.3 | Both | 365 | 1.46 | HRCU-A-CB (Split System: Heat Pump with Remote Outdoor Unit-Air-Source) | N/A
214229124 | Central Heat Pump | PAYNE HEATING AND COOLING | 38MURAQ24AB3* |  |  | CAP**2417AL* | PG80MSUA48060B** | 23400 |  |  | 17 | 9 | 26200 |  |  | 26000 | 99.24% | 2.2 | Both | 487.5 | 1.95 | HRCU-A-CB (Split System: Heat Pump with Remote Outdoor Unit-Air-Source) | N/A
212988759 | Central Heat Pump | PAYNE HEATING AND COOLING | 38MURAQ24AB3* |  |  | CNPV*3621AL* | PG95MSUA36040B** | 23600 |  |  | 16.5 | 8.5 | 26400 |  |  | 24200 | 91.67% | 2 | Both | 492.5 | 1.97 | HRCU-A-CB (Split System: Heat Pump with Remote Outdoor Unit-Air-Source) | N/A
212986573 | Central Heat Pump | PAYNE HEATING AND COOLING | 38MURAQ24AB3* |  |  | CAP**3621AL* | PG96MSAA36040B** | 23400 |  |  | 16 | 8.5 | 26200 |  |  | 24200 | 92.37% | 2 | Both | 487.5 | 1.95 | HRCU-A-CB (Split System: Heat Pump with Remote Outdoor Unit-Air-Source) | N/A
212975641 | Central Heat Pump | PAYNE HEATING AND COOLING | 38MURAQ24AB3* |  |  | CAP**2417AL* | PG96VTAB36060A** | 23200 |  |  | 16.5 | 8.5 | 26800 |  |  | 26800 | 100% | 2.28 | Both | 482.5 | 1.93 | HRCU-A-CB (Split System: Heat Pump with Remote Outdoor Unit-Air-Source) | N/A
212982302 | Central Heat Pump | PAYNE HEATING AND COOLING | 38MURAQ24AB3* |  |  | CAP**3717AL* | PG80MSUA36040B** | 24200 |  |  | 16.5 | 8.5 | 25200 |  |  | 22000 | 87.3% | 1.84 | Both | 505 | 2.02 | HRCU-A-CB (Split System: Heat Pump with Remote Outdoor Unit-Air-Source) | N/A
212982350 | Central Heat Pump | PAYNE HEATING AND COOLING | 38MURAQ24AB3* |  |  | CNPV*3617AL* | PG80MSUA36040B** | 23800 |  |  | 16.5 | 8.5 | 25800 |  |  | 23800 | 92.25% | 1.98 | Both | 495 | 1.98 | HRCU-A-CB (Split System: Heat Pump with Remote Outdoor Unit-Air-Source) | N/A
212986237 | Central Heat Pump | PAYNE HEATING AND COOLING | 38MURAQ24AB3* |  |  | CNPV*3014AL* | PG96MSAA30040A** | 23400 |  |  | 16 | 8.1 | 26400 |  |  | 24600 | 93.18% | 2.02 | Both | 487.5 | 1.95 | HRCU-A-CB (Split System: Heat Pump with Remote Outdoor Unit-Air-Source) | N/A
212989311 | Central Heat Pump | PAYNE HEATING AND COOLING | 38MURAQ18AB3* |  |  | CNPV*2417AL* | PG95MSUA48060B** | 17300 |  |  | 16 | 8.1 | 18300 |  |  | 19200 | 104.9% | 2.32 | Both | 360 | 1.44 | HRCU-A-CB (Split System: Heat Pump with Remote Outdoor Unit-Air-Source) | N/A
212978765 | Central Heat Pump | PAYNE HEATING AND COOLING | 38MURAQ18AB3* |  |  | CAP**2517AL* | PG80MS(A,L)A36070B** | 18000 |  |  | 17 | 8.5 | 17800 |  |  | 17700 | 99.44% | 2.14 | Both | 375 | 1.5 | HRCU-A-CB (Split System: Heat Pump with Remote Outdoor Unit-Air-Source) | N/A
212988795 | Central Heat Pump | PAYNE HEATING AND COOLING | 38MURAQ18AB3* |  |  | CAP**2517AL* | PG95MSUA36040B** | 17700 |  |  | 16.5 | 8.1 | 17700 |  |  | 17800 | 100.6% | 2.14 | Both | 370 | 1.48 | HRCU-A-CB (Split System: Heat Pump with Remote Outdoor Unit-Air-Source) | N/A
212986321 | Central Heat Pump | PAYNE HEATING AND COOLING | 38MURAQ18AB3* |  |  | CAP**3017AL* | PG96MSAA30040A** | 17600 |  |  | 16 | 8.5 | 18300 |  |  | 18800 | 102.7% | 2.26 | Both | 367.5 | 1.47 | HRCU-A-CB (Split System: Heat Pump with Remote Outdoor Unit-Air-Source) | N/A
212975443 | Central Heat Pump | PAYNE HEATING AND COOLING | 38MURAQ18AB3* |  |  | CNPV*1814AL* | PG96VTAB36060A** | 17300 |  |  | 16 | 8.5 | 18500 |  |  | 19800 | 107% | 2.38 | Both | 360 | 1.44 | HRCU-A-CB (Split System: Heat Pump with Remote Outdoor Unit-Air-Source) | N/A
212986369 | Central Heat Pump | PAYNE HEATING AND COOLING | 38MURAQ18AB3* |  |  | CNPV*3014AL* | PG96MSAA30040A** | 17600 |  |  | 16 | 8.1 | 18200 |  |  | 18600 | 102.2% | 2.24 | Both | 367.5 | 1.47 | HRCU-A-CB (Split System: Heat Pump with Remote Outdoor Unit-Air-Source) | N/A
212982662 | Central Heat Pump | PAYNE HEATING AND COOLING | 38MURAQ30AB3* |  |  | CAP**4321AL* | PG80MSUA48060B** | 30800 |  |  | 15.2 | 8.5 | 33000 |  |  | 26200 | 79.39% | 1.86 | Both | 642.5 | 2.57 | HRCU-A-CB (Split System: Heat Pump with Remote Outdoor Unit-Air-Source) | N/A
212980202 | Central Heat Pump | PAYNE HEATING AND COOLING | 38MURAQ30AB3* |  |  | CAP**4221AL* | PG80MS(A,L)A48090C** | 29600 |  |  | 15.2 | 8.1 | 33800 |  |  | 27600 | 81.66% | 1.78 | Both | 617.5 | 2.47 | HRCU-A-CB (Split System: Heat Pump with Remote Outdoor Unit-Air-Source) | N/A
212982638 | Central Heat Pump | PAYNE HEATING AND COOLING | 38MURAQ30AB3* |  |  | CAP**4221AL* | PG80MSUA48060B** | 29800 |  |  | 15.2 | 8.1 | 33800 |  |  | 27400 | 81.07% | 1.8 | Both | 620 | 2.48 | HRCU-A-CB (Split System: Heat Pump with Remote Outdoor Unit-Air-Source) | N/A
212978545 | Central Heat Pump | PAYNE HEATING AND COOLING | 38MURAQ30AB3* |  |  | CAP**4221AL* | PG80MS(A,L)A36070B** | 29800 |  |  | 15.2 | 8.1 | 34200 |  |  | 27600 | 80.7% | 1.8 | Both | 620 | 2.48 | HRCU-A-CB (Split System: Heat Pump with Remote Outdoor Unit-Air-Source) | N/A
214229223 | Central Heat Pump | PAYNE HEATING AND COOLING | 38MURAQ30AB3* |  |  | CAP**3617AL* | PG80MSUA48060B** | 29400 |  |  | 15.2 | 8.1 | 34000 |  |  | 27800 | 81.76% | 1.76 | Both | 612.5 | 2.45 | HRCU-A-CB (Split System: Heat Pump with Remote Outdoor Unit-Air-Source) | N/A
212972460 | Central Heat Pump | PAYNE HEATING AND COOLING | 38MURAQ30AB3* |  |  | CAP**4221AL* | PG80VTLB66110C** | 29800 |  |  | 15.2 | 8.1 | 34200 |  |  | 27600 | 80.7% | 1.8 | Both | 620 | 2.48 | HRCU-A-CB (Split System: Heat Pump with Remote Outdoor Unit-Air-Source) | N/A
211712537 | Central Heat Pump | PAYNE HEATING AND COOLING | 38MURAQ30AB3* |  |  | CAP**4221AL* | PG92ESAA60080C** | 30600 |  |  | 15.2 | 8.1 | 34200 |  |  | 27000 | 78.95% | 1.82 | Both | 637.5 | 2.55 | HRCU-A-CB (Split System: Heat Pump with Remote Outdoor Unit-Air-Source) | N/A
212980972 | Central Heat Pump | PAYNE HEATING AND COOLING | 38MURAQ30AB3* |  |  | CNPV*4221AL* | PG80MS(A,L)A60110C** | 30200 |  |  | 15.2 | 8.1 | 34400 |  |  | 27600 | 80.23% | 1.8 | Both | 630 | 2.52 | HRCU-A-CB (Split System: Heat Pump with Remote Outdoor Unit-Air-Source) | N/A
212980587 | Central Heat Pump | PAYNE HEATING AND COOLING | 38MURAQ24AB3* |  |  | CAP**3721AL* | PG80MS(A,L)A60090C** | 24000 |  |  | 17.5 | 8.5 | 25200 |  |  | 21800 | 86.51% | 1.82 | Both | 500 | 2 | HRCU-A-CB (Split System: Heat Pump with Remote Outdoor Unit-Air-Source) | N/A
212979871 | Central Heat Pump | PAYNE HEATING AND COOLING | 38MURAQ24AB3* |  |  | CAP**3717AL* | PG80MS(A,L)A42090B** | 24000 |  |  | 17 | 8.1 | 25200 |  |  | 22400 | 88.89% | 1.86 | Both | 500 | 2 | HRCU-A-CB (Split System: Heat Pump with Remote Outdoor Unit-Air-Source) | N/A
212978080 | Central Heat Pump | PAYNE HEATING AND COOLING | 38MURAQ24AB3* |  |  | CAP**2414AL* | PG80MS(A,L)A36070A** | 23200 |  |  | 17 | 9 | 26800 |  |  | 26800 | 100% | 2.28 | Both | 482.5 | 1.93 | HRCU-A-CB (Split System: Heat Pump with Remote Outdoor Unit-Air-Source) | N/A
212978164 | Central Heat Pump | PAYNE HEATING AND COOLING | 38MURAQ24AB3* |  |  | CNPV*2414AL* | PG80MS(A,L)A36070A** | 23200 |  |  | 17 | 8.5 | 26800 |  |  | 25400 | 94.78% | 2.14 | Both | 482.5 | 1.93 | HRCU-A-CB (Split System: Heat Pump with Remote Outdoor Unit-Air-Source) | N/A
212978200 | Central Heat Pump | PAYNE HEATING AND COOLING | 38MURAQ24AB3* |  |  | CNPV*3017AL* | PG80MS(A,L)A36070A** | 23600 |  |  | 17 | 8.1 | 26000 |  |  | 24000 | 92.31% | 2 | Both | 492.5 | 1.97 | HRCU-A-CB (Split System: Heat Pump with Remote Outdoor Unit-Air-Source) | N/A
212981690 | Central Heat Pump | PAYNE HEATING AND COOLING | 38MURAQ24AB3* |  |  | CAP**2417AL* | PG80MSUA60100C** | 23400 |  |  | 16.5 | 8.5 | 27000 |  |  | 25800 | 95.56% | 2.16 | Both | 487.5 | 1.95 | HRCU-A-CB (Split System: Heat Pump with Remote Outdoor Unit-Air-Source) | N/A
212977564 | Central Heat Pump | PAYNE HEATING AND COOLING | 38MURAQ24AB3* |  |  | CAP**2414AL* | PG80MS(A,L)A36045A** | 23400 |  |  | 17 | 8.5 | 27000 |  |  | 26200 | 97.04% | 2.22 | Both | 487.5 | 1.95 | HRCU-A-CB (Split System: Heat Pump with Remote Outdoor Unit-Air-Source) | N/A
212981726 | Central Heat Pump | PAYNE HEATING AND COOLING | 38MURAQ24AB3* |  |  | CAP**3617AL* | PG80MSUA60100C** | 23400 |  |  | 17 | 8.5 | 26000 |  |  | 24400 | 93.85% | 2.02 | Both | 487.5 | 1.95 | HRCU-A-CB (Split System: Heat Pump with Remote Outdoor Unit-Air-Source) | N/A
212984123 | Central Heat Pump | PAYNE HEATING AND COOLING | 38MURAQ24AB3* |  |  | CNPV*3017AL* | PG92MSAA42060B** | 23600 |  |  | 17 | 8.5 | 26400 |  |  | 24400 | 92.42% | 2.02 | Both | 492.5 | 1.97 | HRCU-A-CB (Split System: Heat Pump with Remote Outdoor Unit-Air-Source) | N/A
212978666 | Central Heat Pump | PAYNE HEATING AND COOLING | 38MURAQ24AB3* |  |  | CAP**3621AL* | PG80MS(A,L)A36070B** | 23600 |  |  | 17.5 | 8.5 | 26000 |  |  | 24000 | 92.31% | 2 | Both | 492.5 | 1.97 | HRCU-A-CB (Split System: Heat Pump with Remote Outdoor Unit-Air-Source) | N/A
212986129 | Central Heat Pump | PAYNE HEATING AND COOLING | 38MURAQ24AB3* |  |  | CAP**2414AL* | PG96MSAA30040A** | 23200 |  |  | 16 | 8.5 | 27000 |  |  | 26600 | 98.52% | 2.22 | Both | 482.5 | 1.93 | HRCU-A-CB (Split System: Heat Pump with Remote Outdoor Unit-Air-Source) | N/A
212975322 | Central Heat Pump | PAYNE HEATING AND COOLING | 38MURAQ24AB3* |  |  | CAP**3721AL* | PG96VTAB36040B** | 24200 |  |  | 16.5 | 8.5 | 25400 |  |  | 21600 | 85.04% | 1.8 | Both | 505 | 2.02 | HRCU-A-CB (Split System: Heat Pump with Remote Outdoor Unit-Air-Source) | N/A
212975333 | Central Heat Pump | PAYNE HEATING AND COOLING | 38MURAQ24AB3* |  |  | CNPV*2417AL* | PG96VTAB36040B** | 23200 |  |  | 15.5 | 8.5 | 27000 |  |  | 25000 | 92.59% | 2.06 | Both | 482.5 | 1.93 | HRCU-A-CB (Split System: Heat Pump with Remote Outdoor Unit-Air-Source) | N/A
212982278 | Central Heat Pump | PAYNE HEATING AND COOLING | 38MURAQ24AB3* |  |  | CAP**3617AL* | PG80MSUA36040B** | 23400 |  |  | 17 | 8.5 | 25600 |  |  | 23400 | 91.41% | 1.94 | Both | 487.5 | 1.95 | HRCU-A-CB (Split System: Heat Pump with Remote Outdoor Unit-Air-Source) | N/A
211261428 | Central Heat Pump | PAYNE HEATING AND COOLING | 38MURAQ18AB3* |  |  | CAP**3014AL* | PG80ES(A,L)A36045A** | 18200 |  |  | 16.5 | 8.5 | 18600 |  |  | 18400 | 98.92% | 2.22 | Both | 380 | 1.52 | HRCU-A-CB (Split System: Heat Pump with Remote Outdoor Unit-Air-Source) | N/A
212983648 | Central Heat Pump | PAYNE HEATING AND COOLING | 38MURAQ18AB3* |  |  | CAP**2417AL* | PG92MSAA36060A** | 17600 |  |  | 16 | 8.5 | 18500 |  |  | 19400 | 104.9% | 2.34 | Both | 367.5 | 1.47 | HRCU-A-CB (Split System: Heat Pump with Remote Outdoor Unit-Air-Source) | N/A
212975124 | Central Heat Pump | PAYNE HEATING AND COOLING | 38MURAQ18AB3* |  |  | CNPV*3017AL* | PG96VTAB36040B** | 17300 |  |  | 16 | 8.1 | 17900 |  |  | 18600 | 103.9% | 2.22 | Both | 360 | 1.44 | HRCU-A-CB (Split System: Heat Pump with Remote Outdoor Unit-Air-Source) | N/A
212974654 | Central Heat Pump | PAYNE HEATING AND COOLING | 38MURAQ18AB3* |  |  | CAP**2517AL* | PG96VTAB30040A** | 17700 |  |  | 16 | 8.1 | 17700 |  |  | 17900 | 101.1% | 2.14 | Both | 370 | 1.48 | HRCU-A-CB (Split System: Heat Pump with Remote Outdoor Unit-Air-Source) | N/A
212987049 | Central Heat Pump | PAYNE HEATING AND COOLING | 38MURAQ18AB3* |  |  | CNPV*2414AL* | PG96MSAA36060A** | 17300 |  |  | 16 | 8.1 | 18300 |  |  | 19200 | 104.9% | 2.32 | Both | 360 | 1.44 | HRCU-A-CB (Split System: Heat Pump with Remote Outdoor Unit-Air-Source) | N/A
212977732 | Central Heat Pump | PAYNE HEATING AND COOLING | 38MURAQ18AB3* |  |  | CAP**2417AL* | PG80MS(A,L)A36045A** | 17500 |  |  | 16.5 | 8.5 | 18400 |  |  | 19400 | 105.4% | 2.34 | Both | 365 | 1.46 | HRCU-A-CB (Split System: Heat Pump with Remote Outdoor Unit-Air-Source) | N/A
212977780 | Central Heat Pump | PAYNE HEATING AND COOLING | 38MURAQ18AB3* |  |  | CNPV*1814AL* | PG80MS(A,L)A36045A** | 17200 |  |  | 16 | 8.5 | 18400 |  |  | 19800 | 107.6% | 2.4 | Both | 357.5 | 1.43 | HRCU-A-CB (Split System: Heat Pump with Remote Outdoor Unit-Air-Source) | N/A
213771178 | Central Heat Pump | AIRQUEST | HVH825GKA2* |  |  | EA*4X37L21A*+WALLCON | *95CSU0601716B* | 24400 |  |  | 16.5 | 8.1 | 21400 |  |  | 16700 | 78.04% | 2.02 | Both | 507.5 | 2.03 | HRCU-A-CB (Split System: Heat Pump with Remote Outdoor Unit-Air-Source) | N/A
206764362 | Central Heat Pump | CARRIER | 25VNA825A*032* |  |  | CAP**3721AL*+UI | 59MN7B100C21**22 | 24400 |  |  | 16.5 | 8.5 | 21200 |  |  | 16600 | 78.3% | 2.04 | Both | 507.5 | 2.03 | HRCU-A-CB (Split System: Heat Pump with Remote Outdoor Unit-Air-Source) | N/A
213771198 | Central Heat Pump | AIRQUEST | HVH825GKA2* |  |  | EA*4X37L21A*+WALLCON | *97CMN0801714B* | 24400 |  |  | 16.5 | 8.1 | 21200 |  |  | 16700 | 78.77% | 2.02 | Both | 507.5 | 2.03 | HRCU-A-CB (Split System: Heat Pump with Remote Outdoor Unit-Air-Source) | N/A
213771298 | Central Heat Pump | AIRQUEST | HVH825GKA2* |  |  | EA*4X42L21A*+WALLCON | *95CSU0601716B* | 23600 |  |  | 16.5 | 8.1 | 21400 |  |  | 16700 | 78.04% | 1.96 | Both | 492.5 | 1.97 | HRCU-A-CB (Split System: Heat Pump with Remote Outdoor Unit-Air-Source) | N/A
206764516 | Central Heat Pump | CARRIER | 25VNA825A*032* |  |  | CAP**3721AL*+UI | 59CU5A100C21**22 | 24400 |  |  | 17 | 8.5 | 21200 |  |  | 16600 | 78.3% | 2.04 | Both | 507.5 | 2.03 | HRCU-A-CB (Split System: Heat Pump with Remote Outdoor Unit-Air-Source) | N/A
214239836 | Central Heat Pump | AIRQUEST | HVH837GKA** |  |  | EN(A,D,W)4X42L21**+WALLCON | *96CTN1002122B* | 31800 |  |  | 17 | 8.1 | 33000 |  |  | 24400 | 73.94% | 1.9 | Both | 662.5 | 2.65 | HRCU-A-CB (Split System: Heat Pump with Remote Outdoor Unit-Air-Source) | N/A
213773758 | Central Heat Pump | AIRQUEST | HVH825GKA3* |  |  | EA*4X48L21A*+WALLCON | *97CMN0801714B* | 24000 |  |  | 16.5 | 8.1 | 21000 |  |  | 16600 | 79.05% | 2 | Both | 500 | 2 | HRCU-A-CB (Split System: Heat Pump with Remote Outdoor Unit-Air-Source) | N/A
213249270 | Central Heat Pump | PAYNE HEATING AND COOLING | 38MURAQ24AB3* |  |  | FEVA0024**+NAVA43601CK |  | 24200 |  |  | 17 | 9 | 25800 |  |  | 22200 | 86.05% | 1.84 | Both | 505 | 2.02 | HRCU-A-CB (Split System: Heat Pump with Remote Outdoor Unit-Air-Source) | N/A
211243642 | Central Heat Pump | PAYNE HEATING AND COOLING | 38MURAQ24AB3* |  |  | CAP**3721AL* | PG80ESUA60080C** | 25000 |  |  | 17.5 | 8.5 | 25600 |  |  | 20800 | 81.25% | 1.76 | Both | 520 | 2.08 | HRCU-A-CB (Split System: Heat Pump with Remote Outdoor Unit-Air-Source) | N/A
211244555 | Central Heat Pump | PAYNE HEATING AND COOLING | 38MURAQ24AB3* |  |  | CNPV*3017AL* | PG80VTLA36045A** | 24200 |  |  | 16.5 | 8.1 | 26200 |  |  | 22800 | 87.02% | 1.88 | Both | 505 | 2.02 | HRCU-A-CB (Split System: Heat Pump with Remote Outdoor Unit-Air-Source) | N/A
211242933 | Central Heat Pump | PAYNE HEATING AND COOLING | 38MURAQ24AB3* |  |  | CAP**3717AL* | PG80VTLA48070B** | 24600 |  |  | 17 | 8.5 | 25600 |  |  | 21600 | 84.38% | 1.8 | Both | 512.5 | 2.05 | HRCU-A-CB (Split System: Heat Pump with Remote Outdoor Unit-Air-Source) | N/A
211243076 | Central Heat Pump | PAYNE HEATING AND COOLING | 38MURAQ24AB3* |  |  | CAP**3717AL* | PG92ESAA42060B** | 24800 |  |  | 17 | 8.5 | 25600 |  |  | 21400 | 83.59% | 1.8 | Both | 517.5 | 2.07 | HRCU-A-CB (Split System: Heat Pump with Remote Outdoor Unit-Air-Source) | N/A
214228992 | Central Heat Pump | PAYNE HEATING AND COOLING | 38MURAQ18AB3* |  |  | CAP**2517AL* | PG80MSUA48060B** | 18200 |  |  | 16.5 | 8.5 | 18000 |  |  | 17500 | 97.22% | 2.12 | Both | 380 | 1.52 | HRCU-A-CB (Split System: Heat Pump with Remote Outdoor Unit-Air-Source) | N/A
211263007 | Central Heat Pump | PAYNE HEATING AND COOLING | 38MURAQ18AB3* |  |  | CNPV*2417AL* | PG95ESUA48060B** | 18500 |  |  | 15.5 | 8.5 | 19500 |  |  | 18400 | 94.36% | 2.24 | Both | 385 | 1.54 | HRCU-A-CB (Split System: Heat Pump with Remote Outdoor Unit-Air-Source) | N/A
211261930 | Central Heat Pump | PAYNE HEATING AND COOLING | 38MURAQ18AB3* |  |  | CAP**3017AL* | PG96VTAA36060A** | 18000 |  |  | 16 | 8.5 | 18600 |  |  | 18500 | 99.46% | 2.22 | Both | 375 | 1.5 | HRCU-A-CB (Split System: Heat Pump with Remote Outdoor Unit-Air-Source) | N/A
211259763 | Central Heat Pump | PAYNE HEATING AND COOLING | 38MURAQ18AB3* |  |  | CAP**1917AL* | PG96VTAA36040B** | 18200 |  |  | 15.5 | 8.5 | 18300 |  |  | 17600 | 96.17% | 2.12 | Both | 380 | 1.52 | HRCU-A-CB (Split System: Heat Pump with Remote Outdoor Unit-Air-Source) | N/A
213080814 | Central Heat Pump | PAYNE HEATING AND COOLING | 38MURAQ36AB3* |  |  | CAP**4224AL* | PG95MSUA60080C** | 35200 |  |  | 16 | 8.1 | 38500 |  |  | 35000 | 90.91% | 1.88 | Both | 732.5 | 2.93 | HRCU-A-CB (Split System: Heat Pump with Remote Outdoor Unit-Air-Source) | N/A
211228738 | Central Heat Pump | PAYNE HEATING AND COOLING | 38MURAQ36AB3* |  |  | CAP**4821AL* | PG80ES(A,L)A36045B** | 35600 |  |  | 15.5 | 8.1 | 38500 |  |  | 34800 | 90.39% | 2.04 | Both | 742.5 | 2.97 | HRCU-A-CB (Split System: Heat Pump with Remote Outdoor Unit-Air-Source) | N/A
212976526 | Central Heat Pump | PAYNE HEATING AND COOLING | 38MURAQ36AB3* |  |  | CAP**4824AL* | PG96VTAB60080C** | 35400 |  |  | 16.5 | 8.1 | 37800 |  |  | 34600 | 91.53% | 2 | Both | 737.5 | 2.95 | HRCU-A-CB (Split System: Heat Pump with Remote Outdoor Unit-Air-Source) | N/A
211227777 | Central Heat Pump | PAYNE HEATING AND COOLING | 38MURAQ36AB3* |  |  | CAP**4224AL* | PG80ES(A,L)A48090C** | 35800 |  |  | 16 | 8.1 | 39500 |  |  | 35000 | 88.61% | 1.9 | Both | 745 | 2.98 | HRCU-A-CB (Split System: Heat Pump with Remote Outdoor Unit-Air-Source) | N/A
213077969 | Central Heat Pump | PAYNE HEATING AND COOLING | 38MURAQ36AB3* |  |  | CAP**4321AL* | PG80MS(A,L)A36070B** | 36200 |  |  | 16 | 8.5 | 38000 |  |  | 34800 | 91.58% | 2.04 | Both | 755 | 3.02 | HRCU-A-CB (Split System: Heat Pump with Remote Outdoor Unit-Air-Source) | N/A
211227562 | Central Heat Pump | PAYNE HEATING AND COOLING | 38MURAQ36AB3* |  |  | CAP**4221AL* | PG95ESAA42060B** | 35000 |  |  | 15.5 | 8.1 | 38500 |  |  | 35000 | 90.91% | 1.86 | Both | 730 | 2.92 | HRCU-A-CB (Split System: Heat Pump with Remote Outdoor Unit-Air-Source) | N/A
213078002 | Central Heat Pump | PAYNE HEATING AND COOLING | 38MURAQ36AB3* |  |  | CNPV*4217AL* | PG80MS(A,L)A36070B** | 35600 |  |  | 16 | 8.1 | 38500 |  |  | 35000 | 90.91% | 1.94 | Both | 742.5 | 2.97 | HRCU-A-CB (Split System: Heat Pump with Remote Outdoor Unit-Air-Source) | N/A
211241606 | Central Heat Pump | PAYNE HEATING AND COOLING | 38MURAQ24AB3* |  |  | CAP**3017AL* | PG96VTAA36060A** | 23400 |  |  | 16.5 | 8.5 | 26000 |  |  | 24000 | 92.31% | 1.98 | Both | 487.5 | 1.95 | HRCU-A-CB (Split System: Heat Pump with Remote Outdoor Unit-Air-Source) | N/A
211244991 | Central Heat Pump | PAYNE HEATING AND COOLING | 38MURAQ24AB3* |  |  | CNPV*3617AL* | PG80VTLA36045A** | 24200 |  |  | 16.5 | 8.1 | 26200 |  |  | 22800 | 87.02% | 1.88 | Both | 505 | 2.02 | HRCU-A-CB (Split System: Heat Pump with Remote Outdoor Unit-Air-Source) | N/A
211241967 | Central Heat Pump | PAYNE HEATING AND COOLING | 38MURAQ24AB3* |  |  | CAP**3617AL* | PG80VTLA48090B** | 23800 |  |  | 17 | 8.5 | 25800 |  |  | 23000 | 89.15% | 1.92 | Both | 495 | 1.98 | HRCU-A-CB (Split System: Heat Pump with Remote Outdoor Unit-Air-Source) | N/A
212976060 | Central Heat Pump | PAYNE HEATING AND COOLING | 38MURAQ24AB3* |  |  | CAP**3717AL* | PG96VTAB48080B** | 24200 |  |  | 17 | 8.5 | 25800 |  |  | 22200 | 86.05% | 1.84 | Both | 505 | 2.02 | HRCU-A-CB (Split System: Heat Pump with Remote Outdoor Unit-Air-Source) | N/A
211245493 | Central Heat Pump | PAYNE HEATING AND COOLING | 38MURAQ24AB3* |  |  | CNPV*3621AL* | PG96VTAA36040B** | 23400 |  |  | 16 | 8.1 | 25800 |  |  | 24000 | 93.02% | 1.98 | Both | 487.5 | 1.95 | HRCU-A-CB (Split System: Heat Pump with Remote Outdoor Unit-Air-Source) | N/A
211241063 | Central Heat Pump | PAYNE HEATING AND COOLING | 38MURAQ24AB3* |  |  | CAP**2517AL* | PG80ES(A,L)A36045A** | 25400 |  |  | 16.5 | 8.5 | 26000 |  |  | 20800 | 80% | 1.76 | Both | 530 | 2.12 | HRCU-A-CB (Split System: Heat Pump with Remote Outdoor Unit-Air-Source) | N/A
212976099 | Central Heat Pump | PAYNE HEATING AND COOLING | 38MURAQ24AB3* |  |  | CNPV*3017AL* | PG96VTAB48080B** | 23400 |  |  | 16.5 | 8.1 | 25800 |  |  | 24200 | 93.8% | 2 | Both | 487.5 | 1.95 | HRCU-A-CB (Split System: Heat Pump with Remote Outdoor Unit-Air-Source) | N/A
212989239 | Central Heat Pump | PAYNE HEATING AND COOLING | 38MURAQ24AB3* |  |  | CNPV*3617AL* | PG95MSUA48060B** | 23600 |  |  | 17 | 8.5 | 26400 |  |  | 24400 | 92.42% | 2.02 | Both | 492.5 | 1.97 | HRCU-A-CB (Split System: Heat Pump with Remote Outdoor Unit-Air-Source) | N/A
213076116 | Central Heat Pump | PAYNE HEATING AND COOLING | 38MURAQ24AB3* |  |  | CNPV*3621AL* | PG95MSUA60100C** | 23800 |  |  | 17 | 8.5 | 26400 |  |  | 24000 | 90.91% | 2 | Both | 495 | 1.98 | HRCU-A-CB (Split System: Heat Pump with Remote Outdoor Unit-Air-Source) | N/A
211241111 | Central Heat Pump | PAYNE HEATING AND COOLING | 38MURAQ24AB3* |  |  | CAP**2517AL* | PG92ESAA36060A** | 24000 |  |  | 17 | 8.1 | 25000 |  |  | 21800 | 87.2% | 1.82 | Both | 500 | 2 | HRCU-A-CB (Split System: Heat Pump with Remote Outdoor Unit-Air-Source) | N/A
212978116 | Central Heat Pump | PAYNE HEATING AND COOLING | 38MURAQ24AB3* |  |  | CAP**3014AL* | PG80MS(A,L)A36070A** | 23400 |  |  | 17 | 8.5 | 26200 |  |  | 24800 | 94.66% | 2.08 | Both | 487.5 | 1.95 | HRCU-A-CB (Split System: Heat Pump with Remote Outdoor Unit-Air-Source) | N/A
211241188 | Central Heat Pump | PAYNE HEATING AND COOLING | 38MURAQ24AB3* |  |  | CAP**2517AL* | PG80ES(A,L)A36070A** | 25000 |  |  | 17 | 8.5 | 25600 |  |  | 21000 | 82.03% | 1.78 | Both | 520 | 2.08 | HRCU-A-CB (Split System: Heat Pump with Remote Outdoor Unit-Air-Source) | N/A
212981774 | Central Heat Pump | PAYNE HEATING AND COOLING | 38MURAQ24AB3* |  |  | CNPV*2417AL* | PG80MSUA60100C** | 23200 |  |  | 16 | 8.5 | 27000 |  |  | 25000 | 92.59% | 2.08 | Both | 482.5 | 1.93 | HRCU-A-CB (Split System: Heat Pump with Remote Outdoor Unit-Air-Source) | N/A
211241075 | Central Heat Pump | PAYNE HEATING AND COOLING | 38MURAQ24AB3* |  |  | CAP**2517AL* | PG80ES(A,L)A36045B** | 24800 |  |  | 17 | 8.5 | 25600 |  |  | 21200 | 82.81% | 1.78 | Both | 517.5 | 2.07 | HRCU-A-CB (Split System: Heat Pump with Remote Outdoor Unit-Air-Source) | N/A
212980213 | Central Heat Pump | PAYNE HEATING AND COOLING | 38MURAQ30AB3* |  |  | CAP**4224AL* | PG80MS(A,L)A48090C** | 29600 |  |  | 15.2 | 8.1 | 33800 |  |  | 27600 | 81.66% | 1.78 | Both | 617.5 | 2.47 | HRCU-A-CB (Split System: Heat Pump with Remote Outdoor Unit-Air-Source) | N/A
212987749 | Central Heat Pump | PAYNE HEATING AND COOLING | 38MURAQ30AB3* |  |  | CAP**4224AL* | PG96MSAA60080C** | 29800 |  |  | 15.2 | 8.1 | 34200 |  |  | 27600 | 80.7% | 1.8 | Both | 620 | 2.48 | HRCU-A-CB (Split System: Heat Pump with Remote Outdoor Unit-Air-Source) | N/A
212979727 | Central Heat Pump | PAYNE HEATING AND COOLING | 38MURAQ30AB3* |  |  | CAP**4221AL* | PG80MS(A,L)A42090B** | 30000 |  |  | 15.2 | 8.1 | 34200 |  |  | 27600 | 80.7% | 1.8 | Both | 625 | 2.5 | HRCU-A-CB (Split System: Heat Pump with Remote Outdoor Unit-Air-Source) | N/A
212988049 | Central Heat Pump | PAYNE HEATING AND COOLING | 38MURAQ30AB3* |  |  | CAP**4221AL* | PG96MSAA60100C** | 30200 |  |  | 15.2 | 8.5 | 34000 |  |  | 27400 | 80.59% | 1.8 | Both | 630 | 2.52 | HRCU-A-CB (Split System: Heat Pump with Remote Outdoor Unit-Air-Source) | N/A
213076032 | Central Heat Pump | PAYNE HEATING AND COOLING | 38MURAQ30AB3* |  |  | CAP**4221AL* | PG95MSUA60100C** | 29800 |  |  | 15.2 | 8.1 | 38500 |  |  | 27600 | 71.69% | 1.78 | Both | 620 | 2.48 | HRCU-A-CB (Split System: Heat Pump with Remote Outdoor Unit-Air-Source) | N/A
212989539 | Central Heat Pump | PAYNE HEATING AND COOLING | 38MURAQ30AB3* |  |  | CAP**4221AL* | PG95MSUA60080C** | 30000 |  |  | 15.2 | 8.1 | 34200 |  |  | 27600 | 80.7% | 1.8 | Both | 625 | 2.5 | HRCU-A-CB (Split System: Heat Pump with Remote Outdoor Unit-Air-Source) | N/A
211245971 | Central Heat Pump | PAYNE HEATING AND COOLING | 38MURAQ24AB3* |  |  | FV4CNF002L |  | 23800 |  |  | 17 | 8.5 | 25800 |  |  | 23000 | 89.15% | 1.92 | Both | 495 | 1.98 | HRCU-A-CB (Split System: Heat Pump with Remote Outdoor Unit-Air-Source) | N/A
212983131 | Central Heat Pump | PAYNE HEATING AND COOLING | 38MURAQ24AB3* |  |  | CAP**2417AL* | PG92MSAA36040B** | 23200 |  |  | 15.5 | 8.5 | 27000 |  |  | 26600 | 98.52% | 2.24 | Both | 482.5 | 1.93 | HRCU-A-CB (Split System: Heat Pump with Remote Outdoor Unit-Air-Source) | N/A
212979493 | Central Heat Pump | PAYNE HEATING AND COOLING | 38MURAQ24AB3* |  |  | CAP**3621AL* | PG80MS(A,L)A48070C** | 24000 |  |  | 17.5 | 8.5 | 26400 |  |  | 23400 | 88.64% | 1.94 | Both | 500 | 2 | HRCU-A-CB (Split System: Heat Pump with Remote Outdoor Unit-Air-Source) | N/A
212981008 | Central Heat Pump | PAYNE HEATING AND COOLING | 38MURAQ24AB3* |  |  | CNPV*3621AL* | PG80MS(A,L)A60110C** | 23400 |  |  | 17 | 8.5 | 26200 |  |  | 24600 | 93.89% | 2.06 | Both | 487.5 | 1.95 | HRCU-A-CB (Split System: Heat Pump with Remote Outdoor Unit-Air-Source) | N/A
212985041 | Central Heat Pump | PAYNE HEATING AND COOLING | 38MURAQ24AB3* |  |  | CAP**3721AL* | PG92MSAA60080C** | 24800 |  |  | 17.5 | 8.5 | 25600 |  |  | 21400 | 83.59% | 1.8 | Both | 517.5 | 2.07 | HRCU-A-CB (Split System: Heat Pump with Remote Outdoor Unit-Air-Source) | N/A
212983164 | Central Heat Pump | PAYNE HEATING AND COOLING | 38MURAQ24AB3* |  |  | CAP**3617AL* | PG92MSAA36040B** | 23400 |  |  | 16 | 8.5 | 26400 |  |  | 24000 | 90.91% | 1.98 | Both | 487.5 | 1.95 | HRCU-A-CB (Split System: Heat Pump with Remote Outdoor Unit-Air-Source) | N/A
211259949 | Central Heat Pump | PAYNE HEATING AND COOLING | 38MURAQ18AB3* |  |  | CAP**1917AL* | PG92ESAA42060B** | 18200 |  |  | 16.5 | 8.5 | 18100 |  |  | 17600 | 97.24% | 2.14 | Both | 380 | 1.52 | HRCU-A-CB (Split System: Heat Pump with Remote Outdoor Unit-Air-Source) | N/A
211261344 | Central Heat Pump | PAYNE HEATING AND COOLING | 38MURAQ18AB3* |  |  | CAP**3014AL* | PG95ESAA36060A** | 17900 |  |  | 16 | 8.5 | 18500 |  |  | 18500 | 100% | 2.22 | Both | 372.5 | 1.49 | HRCU-A-CB (Split System: Heat Pump with Remote Outdoor Unit-Air-Source) | N/A
212971925 | Central Heat Pump | PAYNE HEATING AND COOLING | 38MURAQ18AB3* |  |  | CNPV*2417AL* | PG80VTLB48090B** | 17500 |  |  | 16 | 8.5 | 18500 |  |  | 19200 | 103.8% | 2.3 | Both | 365 | 1.46 | HRCU-A-CB (Split System: Heat Pump with Remote Outdoor Unit-Air-Source) | N/A
212978298 | Central Heat Pump | PAYNE HEATING AND COOLING | 38MURAQ18AB3* |  |  | CNPV*1814AL* | PG80MS(A,L)A36070A** | 17400 |  |  | 16 | 8.5 | 18500 |  |  | 19700 | 106.5% | 2.38 | Both | 362.5 | 1.45 | HRCU-A-CB (Split System: Heat Pump with Remote Outdoor Unit-Air-Source) | N/A
212983719 | Central Heat Pump | PAYNE HEATING AND COOLING | 38MURAQ18AB3* |  |  | CNPV*3014AL* | PG92MSAA36060A** | 17400 |  |  | 16 | 8.1 | 17900 |  |  | 18600 | 103.9% | 2.24 | Both | 362.5 | 1.45 | HRCU-A-CB (Split System: Heat Pump with Remote Outdoor Unit-Air-Source) | N/A
212977720 | Central Heat Pump | PAYNE HEATING AND COOLING | 38MURAQ18AB3* |  |  | CAP**2414AL* | PG80MS(A,L)A36045A** | 17500 |  |  | 16.5 | 8.5 | 18400 |  |  | 19500 | 106% | 2.34 | Both | 365 | 1.46 | HRCU-A-CB (Split System: Heat Pump with Remote Outdoor Unit-Air-Source) | N/A
212984135 | Central Heat Pump | PAYNE HEATING AND COOLING | 38MURAQ24AB3* |  |  | CNPV*3617AL* | PG92MSAA42060B** | 23600 |  |  | 17 | 8.5 | 26400 |  |  | 24400 | 92.42% | 2.02 | Both | 492.5 | 1.97 | HRCU-A-CB (Split System: Heat Pump with Remote Outdoor Unit-Air-Source) | N/A
212987377 | Central Heat Pump | PAYNE HEATING AND COOLING | 38MURAQ24AB3* |  |  | CAP**2517AL* | PG96MSAA48080B** | 24400 |  |  | 17 | 8.5 | 25200 |  |  | 21600 | 85.71% | 1.8 | Both | 507.5 | 2.03 | HRCU-A-CB (Split System: Heat Pump with Remote Outdoor Unit-Air-Source) | N/A
211241661 | Central Heat Pump | PAYNE HEATING AND COOLING | 38MURAQ24AB3* |  |  | CAP**3017AL* | PG80ES(A,L)A36070B** | 24400 |  |  | 16.5 | 8.5 | 26400 |  |  | 22800 | 86.36% | 1.88 | Both | 507.5 | 2.03 | HRCU-A-CB (Split System: Heat Pump with Remote Outdoor Unit-Air-Source) | N/A
211244486 | Central Heat Pump | PAYNE HEATING AND COOLING | 38MURAQ24AB3* |  |  | CNPV*3017AL* | PG80ES(A,L)A48070B** | 24800 |  |  | 16 | 8.1 | 26800 |  |  | 22200 | 82.84% | 1.82 | Both | 517.5 | 2.07 | HRCU-A-CB (Split System: Heat Pump with Remote Outdoor Unit-Air-Source) | N/A
211245068 | Central Heat Pump | PAYNE HEATING AND COOLING | 38MURAQ24AB3* |  |  | CNPV*3617AL* | PG96VTAA30040A** | 23400 |  |  | 16 | 8.1 | 25800 |  |  | 24000 | 93.02% | 2 | Both | 487.5 | 1.95 | HRCU-A-CB (Split System: Heat Pump with Remote Outdoor Unit-Air-Source) | N/A
211240575 | Central Heat Pump | PAYNE HEATING AND COOLING | 38MURAQ24AB3* |  |  | CAP**2417AL* | PG95ESAA36060A** | 24000 |  |  | 15.5 | 8.5 | 27200 |  |  | 23600 | 86.76% | 1.92 | Both | 500 | 2 | HRCU-A-CB (Split System: Heat Pump with Remote Outdoor Unit-Air-Source) | N/A
211244569 | Central Heat Pump | PAYNE HEATING AND COOLING | 38MURAQ24AB3* |  |  | CNPV*3017AL* | PG96VTAA36040B** | 23400 |  |  | 16 | 8.1 | 25800 |  |  | 24000 | 93.02% | 1.98 | Both | 487.5 | 1.95 | HRCU-A-CB (Split System: Heat Pump with Remote Outdoor Unit-Air-Source) | N/A
213080257 | Central Heat Pump | PAYNE HEATING AND COOLING | 38MURAQ36AB3* |  |  | CNPV*4824AL* | PG96MSAA60080C** | 36200 |  |  | 16 | 8.1 | 38500 |  |  | 35000 | 90.91% | 2.02 | Both | 755 | 3.02 | HRCU-A-CB (Split System: Heat Pump with Remote Outdoor Unit-Air-Source) | N/A
211230760 | Central Heat Pump | PAYNE HEATING AND COOLING | 38MURAQ36AB3* |  |  | CNPV*4824AL* | PG96VTAA60100C** | 36600 |  |  | 15.5 | 8.1 | 39500 |  |  | 35000 | 88.61% | 2.04 | Both | 762.5 | 3.05 | HRCU-A-CB (Split System: Heat Pump with Remote Outdoor Unit-Air-Source) | N/A
211227927 | Central Heat Pump | PAYNE HEATING AND COOLING | 38MURAQ36AB3* |  |  | CAP**4224AL* | PG80VTLA66110C** | 36200 |  |  | 15.5 | 8.1 | 39500 |  |  | 35200 | 89.11% | 1.92 | Both | 755 | 3.02 | HRCU-A-CB (Split System: Heat Pump with Remote Outdoor Unit-Air-Source) | N/A
211228597 | Central Heat Pump | PAYNE HEATING AND COOLING | 38MURAQ36AB3* |  |  | CAP**4321AL* | PG95ESUA60100C** | 36600 |  |  | 16 | 8.5 | 38500 |  |  | 34800 | 90.39% | 2.1 | Both | 762.5 | 3.05 | HRCU-A-CB (Split System: Heat Pump with Remote Outdoor Unit-Air-Source) | N/A
213078131 | Central Heat Pump | PAYNE HEATING AND COOLING | 38MURAQ36AB3* |  |  | CNPV*4217AL* | PG80MS(A,L)A48070B** | 35800 |  |  | 15.5 | 8.1 | 38500 |  |  | 35200 | 91.43% | 1.96 | Both | 745 | 2.98 | HRCU-A-CB (Split System: Heat Pump with Remote Outdoor Unit-Air-Source) | N/A
211226803 | Central Heat Pump | PAYNE HEATING AND COOLING | 38MURAQ36AB3* |  |  | CAP**3721AL* | PG80ES(A,L)A48070C** | 37200 |  |  | 15.5 | 8.5 | 38500 |  |  | 35000 | 90.91% | 2.12 | Both | 775 | 3.1 | HRCU-A-CB (Split System: Heat Pump with Remote Outdoor Unit-Air-Source) | N/A
211229945 | Central Heat Pump | PAYNE HEATING AND COOLING | 38MURAQ36AB3* |  |  | CNPV*4821AL* | PG80ES(A,L)A48090C** | 36400 |  |  | 16 | 8.1 | 38500 |  |  | 34800 | 90.39% | 2.04 | Both | 757.5 | 3.03 | HRCU-A-CB (Split System: Heat Pump with Remote Outdoor Unit-Air-Source) | N/A
211242899 | Central Heat Pump | PAYNE HEATING AND COOLING | 38MURAQ24AB3* |  |  | CAP**3717AL* | PG80VTLA36045A** | 24800 |  |  | 16.5 | 8.5 | 25600 |  |  | 21400 | 83.59% | 1.8 | Both | 517.5 | 2.07 | HRCU-A-CB (Split System: Heat Pump with Remote Outdoor Unit-Air-Source) | N/A
211240675 | Central Heat Pump | PAYNE HEATING AND COOLING | 38MURAQ24AB3* |  |  | CAP**2417AL* | PG92ESAA36060A** | 23200 |  |  | 16.5 | 8.5 | 26400 |  |  | 25800 | 97.73% | 2.18 | Both | 482.5 | 1.93 | HRCU-A-CB (Split System: Heat Pump with Remote Outdoor Unit-Air-Source) | N/A
211243029 | Central Heat Pump | PAYNE HEATING AND COOLING | 38MURAQ24AB3* |  |  | CAP**3717AL* | PG80ES(A,L)A36045B** | 24600 |  |  | 16.5 | 8.5 | 25600 |  |  | 21600 | 84.38% | 1.8 | Both | 512.5 | 2.05 | HRCU-A-CB (Split System: Heat Pump with Remote Outdoor Unit-Air-Source) | N/A
211243131 | Central Heat Pump | PAYNE HEATING AND COOLING | 38MURAQ24AB3* |  |  | CAP**3717AL* | PG92ESAA36040B** | 24200 |  |  | 16 | 8.1 | 25400 |  |  | 22000 | 86.61% | 1.82 | Both | 505 | 2.02 | HRCU-A-CB (Split System: Heat Pump with Remote Outdoor Unit-Air-Source) | N/A
211245805 | Central Heat Pump | PAYNE HEATING AND COOLING | 38MURAQ24AB3* |  |  | PF4MNP025L* |  | 23800 |  |  | 17.5 | 8.5 | 26000 |  |  | 23800 | 91.54% | 2 | Both | 495 | 1.98 | HRCU-A-CB (Split System: Heat Pump with Remote Outdoor Unit-Air-Source) | N/A
211242063 | Central Heat Pump | PAYNE HEATING AND COOLING | 38MURAQ24AB3* |  |  | CAP**3617AL* | PG96VTAA42060B** | 24000 |  |  | 16.5 | 8.5 | 26000 |  |  | 22800 | 87.69% | 1.88 | Both | 500 | 2 | HRCU-A-CB (Split System: Heat Pump with Remote Outdoor Unit-Air-Source) | N/A
212974745 | Central Heat Pump | PAYNE HEATING AND COOLING | 38MURAQ18AB3* |  |  | CNPV*3017AL* | PG96VTAB30040A** | 17400 |  |  | 16 | 8.1 | 18000 |  |  | 18700 | 103.9% | 2.24 | Both | 362.5 | 1.45 | HRCU-A-CB (Split System: Heat Pump with Remote Outdoor Unit-Air-Source) | N/A
212978754 | Central Heat Pump | PAYNE HEATING AND COOLING | 38MURAQ18AB3* |  |  | CAP**2417AL* | PG80MS(A,L)A36070B** | 17500 |  |  | 16.5 | 8.5 | 18400 |  |  | 19500 | 106% | 2.34 | Both | 365 | 1.46 | HRCU-A-CB (Split System: Heat Pump with Remote Outdoor Unit-Air-Source) | N/A
211260494 | Central Heat Pump | PAYNE HEATING AND COOLING | 38MURAQ18AB3* |  |  | CAP**2417AL* | PG96VTAA36060A** | 17900 |  |  | 16 | 8.5 | 18800 |  |  | 19000 | 101.1% | 2.28 | Both | 372.5 | 1.49 | HRCU-A-CB (Split System: Heat Pump with Remote Outdoor Unit-Air-Source) | N/A
211260547 | Central Heat Pump | PAYNE HEATING AND COOLING | 38MURAQ18AB3* |  |  | CAP**2417AL* | PG80ES(A,L)A36045B** | 18500 |  |  | 15.5 | 9 | 19400 |  |  | 18600 | 95.88% | 2.24 | Both | 385 | 1.54 | HRCU-A-CB (Split System: Heat Pump with Remote Outdoor Unit-Air-Source) | N/A
211260561 | Central Heat Pump | PAYNE HEATING AND COOLING | 38MURAQ18AB3* |  |  | CAP**2417AL* | PG80ES(A,L)A36070B** | 18000 |  |  | 16 | 8.5 | 18800 |  |  | 18900 | 100.5% | 2.28 | Both | 375 | 1.5 | HRCU-A-CB (Split System: Heat Pump with Remote Outdoor Unit-Air-Source) | N/A
211260965 | Central Heat Pump | PAYNE HEATING AND COOLING | 38MURAQ18AB3* |  |  | CAP**2517AL* | PG96VTAA42060B** | 18200 |  |  | 16 | 8.5 | 18100 |  |  | 17500 | 96.69% | 2.12 | Both | 380 | 1.52 | HRCU-A-CB (Split System: Heat Pump with Remote Outdoor Unit-Air-Source) | N/A
212975069 | Central Heat Pump | PAYNE HEATING AND COOLING | 38MURAQ18AB3* |  |  | CAP**1917AL* | PG96VTAB36040B** | 17700 |  |  | 16 | 8.1 | 17800 |  |  | 17900 | 100.6% | 2.16 | Both | 370 | 1.48 | HRCU-A-CB (Split System: Heat Pump with Remote Outdoor Unit-Air-Source) | N/A
211230730 | Central Heat Pump | PAYNE HEATING AND COOLING | 38MURAQ36AB3* |  |  | CNPV*4824AL* | PG95ESUA60100C** | 36400 |  |  | 16 | 8.1 | 38500 |  |  | 34800 | 90.39% | 2.04 | Both | 757.5 | 3.03 | HRCU-A-CB (Split System: Heat Pump with Remote Outdoor Unit-Air-Source) | N/A
211230061 | Central Heat Pump | PAYNE HEATING AND COOLING | 38MURAQ36AB3* |  |  | CNPV*4821AL* | PG80VTLA48070B** | 36000 |  |  | 16 | 8.1 | 38500 |  |  | 34800 | 90.39% | 2.02 | Both | 750 | 3 | HRCU-A-CB (Split System: Heat Pump with Remote Outdoor Unit-Air-Source) | N/A
211228924 | Central Heat Pump | PAYNE HEATING AND COOLING | 38MURAQ36AB3* |  |  | CAP**4821AL* | PG80VTLA66110C** | 36800 |  |  | 16 | 8.5 | 38500 |  |  | 34800 | 90.39% | 2.1 | Both | 767.5 | 3.07 | HRCU-A-CB (Split System: Heat Pump with Remote Outdoor Unit-Air-Source) | N/A
211228994 | Central Heat Pump | PAYNE HEATING AND COOLING | 38MURAQ36AB3* |  |  | CAP**4821AL* | PG92ESAA60100C** | 35600 |  |  | 16.5 | 8.5 | 37800 |  |  | 34600 | 91.53% | 2.04 | Both | 742.5 | 2.97 | HRCU-A-CB (Split System: Heat Pump with Remote Outdoor Unit-Air-Source) | N/A
211230779 | Central Heat Pump | PAYNE HEATING AND COOLING | 38MURAQ36AB3* |  |  | CNPV*4824AL* | PG96VTAA66120D** | 36200 |  |  | 16 | 8.1 | 38500 |  |  | 34800 | 90.39% | 2.02 | Both | 755 | 3.02 | HRCU-A-CB (Split System: Heat Pump with Remote Outdoor Unit-Air-Source) | N/A
211227957 | Central Heat Pump | PAYNE HEATING AND COOLING | 38MURAQ36AB3* |  |  | CAP**4224AL* | PG92ESAA60080C** | 35200 |  |  | 16.5 | 8.1 | 38500 |  |  | 35000 | 90.91% | 1.88 | Both | 732.5 | 2.93 | HRCU-A-CB (Split System: Heat Pump with Remote Outdoor Unit-Air-Source) | N/A
211229921 | Central Heat Pump | PAYNE HEATING AND COOLING | 38MURAQ36AB3* |  |  | CNPV*4821AL* | PG80ES(A,L)A48070C** | 35800 |  |  | 16.5 | 8.1 | 38500 |  |  | 34800 | 90.39% | 2 | Both | 745 | 2.98 | HRCU-A-CB (Split System: Heat Pump with Remote Outdoor Unit-Air-Source) | N/A
212984195 | Central Heat Pump | PAYNE HEATING AND COOLING | 38MURAQ18AB3* |  |  | CAP**3017AL* | PG92MSAA42060B** | 17700 |  |  | 16.5 | 8.5 | 18300 |  |  | 18700 | 102.2% | 2.24 | Both | 370 | 1.48 | HRCU-A-CB (Split System: Heat Pump with Remote Outdoor Unit-Air-Source) | N/A
212977792 | Central Heat Pump | PAYNE HEATING AND COOLING | 38MURAQ18AB3* |  |  | CNPV*2414AL* | PG80MS(A,L)A36045A** | 17500 |  |  | 16.5 | 8.5 | 18400 |  |  | 19200 | 104.3% | 2.3 | Both | 365 | 1.46 | HRCU-A-CB (Split System: Heat Pump with Remote Outdoor Unit-Air-Source) | N/A
211263343 | Central Heat Pump | PAYNE HEATING AND COOLING | 38MURAQ18AB3* |  |  | CNPV*2417AL* | PG80ES(A,L)A36070B** | 18000 |  |  | 16 | 8.5 | 18900 |  |  | 18700 | 98.94% | 2.26 | Both | 375 | 1.5 | HRCU-A-CB (Split System: Heat Pump with Remote Outdoor Unit-Air-Source) | N/A
211259918 | Central Heat Pump | PAYNE HEATING AND COOLING | 38MURAQ18AB3* |  |  | CAP**1917AL* | PG80ES(A,L)A36070B** | 18600 |  |  | 16.5 | 8.5 | 18400 |  |  | 17500 | 95.11% | 2.14 | Both | 387.5 | 1.55 | HRCU-A-CB (Split System: Heat Pump with Remote Outdoor Unit-Air-Source) | N/A
211261006 | Central Heat Pump | PAYNE HEATING AND COOLING | 38MURAQ18AB3* |  |  | CAP**2517AL* | PG80ES(A,L)A36070B** | 18600 |  |  | 16.5 | 8.5 | 18400 |  |  | 17400 | 94.57% | 2.12 | Both | 387.5 | 1.55 | HRCU-A-CB (Split System: Heat Pump with Remote Outdoor Unit-Air-Source) | N/A
211261020 | Central Heat Pump | PAYNE HEATING AND COOLING | 38MURAQ18AB3* |  |  | CAP**2517AL* | PG92ESAA36060A** | 18700 |  |  | 16.5 | 8.5 | 18500 |  |  | 17400 | 94.05% | 2.12 | Both | 390 | 1.56 | HRCU-A-CB (Split System: Heat Pump with Remote Outdoor Unit-Air-Source) | N/A
211260137 | Central Heat Pump | PAYNE HEATING AND COOLING | 38MURAQ18AB3* |  |  | CAP**2414AL* | PG95ESAA36060A** | 17800 |  |  | 16 | 8.5 | 18700 |  |  | 19000 | 101.6% | 2.28 | Both | 370 | 1.48 | HRCU-A-CB (Split System: Heat Pump with Remote Outdoor Unit-Air-Source) | N/A
211245839 | Central Heat Pump | PAYNE HEATING AND COOLING | 38MURAQ24AB3* |  |  | PF4MNB031L |  | 24200 |  |  | 16.5 | 8.5 | 26000 |  |  | 22600 | 86.92% | 1.86 | Both | 505 | 2.02 | HRCU-A-CB (Split System: Heat Pump with Remote Outdoor Unit-Air-Source) | N/A
212989215 | Central Heat Pump | PAYNE HEATING AND COOLING | 38MURAQ24AB3* |  |  | CNPV*2417AL* | PG95MSUA48060B** | 23200 |  |  | 16.5 | 8.5 | 26800 |  |  | 25400 | 94.78% | 2.14 | Both | 482.5 | 1.93 | HRCU-A-CB (Split System: Heat Pump with Remote Outdoor Unit-Air-Source) | N/A
212987401 | Central Heat Pump | PAYNE HEATING AND COOLING | 38MURAQ24AB3* |  |  | CAP**3617AL* | PG96MSAA48080B** | 23800 |  |  | 17 | 8.5 | 26400 |  |  | 23600 | 89.39% | 1.96 | Both | 495 | 1.98 | HRCU-A-CB (Split System: Heat Pump with Remote Outdoor Unit-Air-Source) | N/A
211241751 | Central Heat Pump | PAYNE HEATING AND COOLING | 38MURAQ24AB3* |  |  | CAP**3017AL* | PG92ESAA36040B** | 23600 |  |  | 15.5 | 8.5 | 26200 |  |  | 23600 | 90.08% | 1.94 | Both | 492.5 | 1.97 | HRCU-A-CB (Split System: Heat Pump with Remote Outdoor Unit-Air-Source) | N/A
211243041 | Central Heat Pump | PAYNE HEATING AND COOLING | 38MURAQ24AB3* |  |  | CAP**3717AL* | PG80ES(A,L)A36070B** | 24800 |  |  | 16.5 | 8.5 | 25800 |  |  | 21400 | 82.95% | 1.78 | Both | 517.5 | 2.07 | HRCU-A-CB (Split System: Heat Pump with Remote Outdoor Unit-Air-Source) | N/A
211244709 | Central Heat Pump | PAYNE HEATING AND COOLING | 38MURAQ24AB3* |  |  | CNPV*3017AL* | PG80ES(A,L)A42090B** | 24600 |  |  | 16.5 | 8.1 | 26400 |  |  | 22600 | 85.61% | 1.86 | Both | 512.5 | 2.05 | HRCU-A-CB (Split System: Heat Pump with Remote Outdoor Unit-Air-Source) | N/A
211243422 | Central Heat Pump | PAYNE HEATING AND COOLING | 38MURAQ24AB3* |  |  | CAP**3721AL* | PG96VTAA48080B** | 24800 |  |  | 17 | 8.5 | 25600 |  |  | 21000 | 82.03% | 1.76 | Both | 517.5 | 2.07 | HRCU-A-CB (Split System: Heat Pump with Remote Outdoor Unit-Air-Source) | N/A
211712525 | Central Heat Pump | PAYNE HEATING AND COOLING | 38MURAQ30AB3* |  |  | CAP**4221AL* | PG92ESAA48080B** | 29600 |  |  | 15.2 | 8.1 | 33800 |  |  | 27400 | 81.07% | 1.78 | Both | 617.5 | 2.47 | HRCU-A-CB (Split System: Heat Pump with Remote Outdoor Unit-Air-Source) | N/A
212980900 | Central Heat Pump | PAYNE HEATING AND COOLING | 38MURAQ30AB3* |  |  | CAP**3621AL* | PG80MS(A,L)A60110C** | 30200 |  |  | 15.2 | 8.1 | 34400 |  |  | 27800 | 80.81% | 1.8 | Both | 630 | 2.52 | HRCU-A-CB (Split System: Heat Pump with Remote Outdoor Unit-Air-Source) | N/A
211712573 | Central Heat Pump | PAYNE HEATING AND COOLING | 38MURAQ30AB3* |  |  | CAP**4221AL* | PG80ESUA60080C** | 29800 |  |  | 15.2 | 8.1 | 33800 |  |  | 27200 | 80.47% | 1.78 | Both | 620 | 2.48 | HRCU-A-CB (Split System: Heat Pump with Remote Outdoor Unit-Air-Source) | N/A
211712448 | Central Heat Pump | PAYNE HEATING AND COOLING | 38MURAQ30AB3* |  |  | CAP**4221AL* | PG80ES(A,L)A48070C** | 29600 |  |  | 15.2 | 8.1 | 33600 |  |  | 27400 | 81.55% | 1.78 | Both | 617.5 | 2.47 | HRCU-A-CB (Split System: Heat Pump with Remote Outdoor Unit-Air-Source) | N/A
212982626 | Central Heat Pump | PAYNE HEATING AND COOLING | 38MURAQ30AB3* |  |  | CAP**3721AL* | PG80MSUA48060B** | 30800 |  |  | 15.2 | 8.5 | 33000 |  |  | 26200 | 79.39% | 1.84 | Both | 642.5 | 2.57 | HRCU-A-CB (Split System: Heat Pump with Remote Outdoor Unit-Air-Source) | N/A
212982962 | Central Heat Pump | PAYNE HEATING AND COOLING | 38MURAQ30AB3* |  |  | CAP**4224AL* | PG80MSUA60080C** | 29600 |  |  | 15.5 | 8.5 | 33600 |  |  | 27400 | 81.55% | 1.78 | Both | 617.5 | 2.47 | HRCU-A-CB (Split System: Heat Pump with Remote Outdoor Unit-Air-Source) | N/A
212982974 | Central Heat Pump | PAYNE HEATING AND COOLING | 38MURAQ30AB3* |  |  | CAP**4321AL* | PG80MSUA60080C** | 30600 |  |  | 15.5 | 8.5 | 33400 |  |  | 26200 | 78.44% | 1.88 | Both | 637.5 | 2.55 | HRCU-A-CB (Split System: Heat Pump with Remote Outdoor Unit-Air-Source) | N/A
212982122 | Central Heat Pump | PAYNE HEATING AND COOLING | 38MURAQ30AB3* |  |  | CAP**3621AL* | PG80MSUA36040B** | 29800 |  |  | 15.2 | 8.5 | 33800 |  |  | 27800 | 82.25% | 1.76 | Both | 620 | 2.48 | HRCU-A-CB (Split System: Heat Pump with Remote Outdoor Unit-Air-Source) | N/A
211245481 | Central Heat Pump | PAYNE HEATING AND COOLING | 38MURAQ24AB3* |  |  | CNPV*3621AL* | PG80VTLA48090B** | 23800 |  |  | 17 | 8.1 | 26000 |  |  | 23400 | 90% | 1.94 | Both | 495 | 1.98 | HRCU-A-CB (Split System: Heat Pump with Remote Outdoor Unit-Air-Source) | N/A
211242121 | Central Heat Pump | PAYNE HEATING AND COOLING | 38MURAQ24AB3* |  |  | CAP**3617AL* | PG92ESAA36060A** | 23600 |  |  | 17 | 8.5 | 25600 |  |  | 23600 | 92.19% | 1.96 | Both | 492.5 | 1.97 | HRCU-A-CB (Split System: Heat Pump with Remote Outdoor Unit-Air-Source) | N/A
212989143 | Central Heat Pump | PAYNE HEATING AND COOLING | 38MURAQ24AB3* |  |  | CAP**2517AL* | PG95MSUA48060B** | 24200 |  |  | 17 | 8.5 | 25200 |  |  | 21800 | 86.51% | 1.82 | Both | 505 | 2.02 | HRCU-A-CB (Split System: Heat Pump with Remote Outdoor Unit-Air-Source) | N/A
212984051 | Central Heat Pump | PAYNE HEATING AND COOLING | 38MURAQ24AB3* |  |  | CAP**3017AL* | PG92MSAA42060B** | 23600 |  |  | 17 | 8.5 | 26400 |  |  | 24600 | 93.18% | 2.04 | Both | 492.5 | 1.97 | HRCU-A-CB (Split System: Heat Pump with Remote Outdoor Unit-Air-Source) | N/A
212977600 | Central Heat Pump | PAYNE HEATING AND COOLING | 38MURAQ24AB3* |  |  | CAP**3014AL* | PG80MS(A,L)A36045A** | 23600 |  |  | 17 | 8.5 | 26400 |  |  | 24600 | 93.18% | 2.04 | Both | 492.5 | 1.97 | HRCU-A-CB (Split System: Heat Pump with Remote Outdoor Unit-Air-Source) | N/A
212977684 | Central Heat Pump | PAYNE HEATING AND COOLING | 38MURAQ24AB3* |  |  | CNPV*3017AL* | PG80MS(A,L)A36045A** | 23600 |  |  | 17 | 8.5 | 26400 |  |  | 24200 | 91.67% | 2 | Both | 492.5 | 1.97 | HRCU-A-CB (Split System: Heat Pump with Remote Outdoor Unit-Air-Source) | N/A
212978721 | Central Heat Pump | PAYNE HEATING AND COOLING | 38MURAQ24AB3* |  |  | CNPV*3617AL* | PG80MS(A,L)A36070B** | 23400 |  |  | 17 | 8.1 | 25800 |  |  | 24200 | 93.8% | 2.04 | Both | 487.5 | 1.95 | HRCU-A-CB (Split System: Heat Pump with Remote Outdoor Unit-Air-Source) | N/A
211261366 | Central Heat Pump | PAYNE HEATING AND COOLING | 38MURAQ18AB3* |  |  | CAP**3014AL* | PG96VTAA30040A** | 17500 |  |  | 16 | 8.5 | 18100 |  |  | 18600 | 102.8% | 2.24 | Both | 365 | 1.46 | HRCU-A-CB (Split System: Heat Pump with Remote Outdoor Unit-Air-Source) | N/A
212981846 | Central Heat Pump | PAYNE HEATING AND COOLING | 38MURAQ18AB3* |  |  | CAP**2517AL* | PG80MSUA60100C** | 17800 |  |  | 16 | 8.1 | 17800 |  |  | 17800 | 100% | 2.14 | Both | 370 | 1.48 | HRCU-A-CB (Split System: Heat Pump with Remote Outdoor Unit-Air-Source) | N/A
212977768 | Central Heat Pump | PAYNE HEATING AND COOLING | 38MURAQ18AB3* |  |  | CAP**3017AL* | PG80MS(A,L)A36045A** | 17700 |  |  | 16.5 | 8.5 | 18200 |  |  | 18800 | 103.3% | 2.26 | Both | 370 | 1.48 | HRCU-A-CB (Split System: Heat Pump with Remote Outdoor Unit-Air-Source) | N/A
211263070 | Central Heat Pump | PAYNE HEATING AND COOLING | 38MURAQ18AB3* |  |  | CNPV*2417AL* | PG80VTLA36070A** | 17700 |  |  | 16 | 8.5 | 18500 |  |  | 18800 | 101.6% | 2.26 | Both | 370 | 1.48 | HRCU-A-CB (Split System: Heat Pump with Remote Outdoor Unit-Air-Source) | N/A
212970908 | Central Heat Pump | PAYNE HEATING AND COOLING | 38MURAQ18AB3* |  |  | CNPV*1814AL* | PG80VTLB36045A** | 17400 |  |  | 16 | 8.5 | 18600 |  |  | 19700 | 105.9% | 2.38 | Both | 362.5 | 1.45 | HRCU-A-CB (Split System: Heat Pump with Remote Outdoor Unit-Air-Source) | N/A
212988807 | Central Heat Pump | PAYNE HEATING AND COOLING | 38MURAQ18AB3* |  |  | CAP**3017AL* | PG95MSUA36040B** | 17400 |  |  | 16 | 8.5 | 18000 |  |  | 18800 | 104.4% | 2.26 | Both | 362.5 | 1.45 | HRCU-A-CB (Split System: Heat Pump with Remote Outdoor Unit-Air-Source) | N/A
212975388 | Central Heat Pump | PAYNE HEATING AND COOLING | 38MURAQ18AB3* |  |  | CAP**2414AL* | PG96VTAB36060A** | 17200 |  |  | 16 | 8.5 | 18100 |  |  | 19400 | 107.2% | 2.34 | Both | 357.5 | 1.43 | HRCU-A-CB (Split System: Heat Pump with Remote Outdoor Unit-Air-Source) | N/A
211226827 | Central Heat Pump | PAYNE HEATING AND COOLING | 38MURAQ36AB3* |  |  | CAP**3721AL* | PG80ES(A,L)A48090C** | 36600 |  |  | 16 | 8.5 | 38500 |  |  | 34800 | 90.39% | 2.1 | Both | 762.5 | 3.05 | HRCU-A-CB (Split System: Heat Pump with Remote Outdoor Unit-Air-Source) | N/A
211230838 | Central Heat Pump | PAYNE HEATING AND COOLING | 38MURAQ36AB3* |  |  | FB4CNP042L |  | 37000 |  |  | 16 | 8.1 | 38500 |  |  | 34800 | 90.39% | 2 | Both | 770 | 3.08 | HRCU-A-CB (Split System: Heat Pump with Remote Outdoor Unit-Air-Source) | N/A
211228030 | Central Heat Pump | PAYNE HEATING AND COOLING | 38MURAQ36AB3* |  |  | CAP**4224AL* | PG95ESAA66120D** | 36600 |  |  | 15.2 | 8.1 | 40000 |  |  | 35200 | 88% | 1.94 | Both | 762.5 | 3.05 | HRCU-A-CB (Split System: Heat Pump with Remote Outdoor Unit-Air-Source) | N/A
212384828 | Central Heat Pump | PAYNE HEATING AND COOLING | 38MURAQ36AB3* |  |  | PF4MN*C42L* |  | 37000 |  |  | 16 | 8.1 | 39000 |  |  | 34800 | 89.23% | 2 | Both | 770 | 3.08 | HRCU-A-CB (Split System: Heat Pump with Remote Outdoor Unit-Air-Source) | N/A
212980158 | Central Heat Pump | PAYNE HEATING AND COOLING | 38MURAQ36AB3* |  |  | CAP**4821AL* | PG80MS(A,L)A48090C** | 35600 |  |  | 16.5 | 8.5 | 37800 |  |  | 34600 | 91.53% | 2.02 | Both | 742.5 | 2.97 | HRCU-A-CB (Split System: Heat Pump with Remote Outdoor Unit-Air-Source) | N/A
212988013 | Central Heat Pump | PAYNE HEATING AND COOLING | 38MURAQ36AB3* |  |  | CAP**4824AL* | PG96MSAA60100C** | 36000 |  |  | 16.5 | 8.5 | 37800 |  |  | 34600 | 91.53% | 2.04 | Both | 750 | 3 | HRCU-A-CB (Split System: Heat Pump with Remote Outdoor Unit-Air-Source) | N/A
211227789 | Central Heat Pump | PAYNE HEATING AND COOLING | 38MURAQ36AB3* |  |  | CAP**4224AL* | PG80ES(A,L)A60090C** | 36000 |  |  | 16 | 8.1 | 39500 |  |  | 35000 | 88.61% | 1.92 | Both | 750 | 3 | HRCU-A-CB (Split System: Heat Pump with Remote Outdoor Unit-Air-Source) | N/A
211240639 | Central Heat Pump | PAYNE HEATING AND COOLING | 38MURAQ24AB3* |  |  | CAP**2417AL* | PG80ES(A,L)A36045B** | 23800 |  |  | 16.5 | 8.5 | 26800 |  |  | 24200 | 90.3% | 2 | Both | 495 | 1.98 | HRCU-A-CB (Split System: Heat Pump with Remote Outdoor Unit-Air-Source) | N/A
211242965 | Central Heat Pump | PAYNE HEATING AND COOLING | 38MURAQ24AB3* |  |  | CAP**3717AL* | PG95ESAA36060A** | 25000 |  |  | 16 | 8.5 | 26000 |  |  | 21200 | 81.54% | 1.76 | Both | 520 | 2.08 | HRCU-A-CB (Split System: Heat Pump with Remote Outdoor Unit-Air-Source) | N/A
211245621 | Central Heat Pump | PAYNE HEATING AND COOLING | 38MURAQ24AB3* |  |  | CNPV*3621AL* | PG80ES(A,L)A42090B** | 24600 |  |  | 16.5 | 8.5 | 26400 |  |  | 22400 | 84.85% | 1.86 | Both | 512.5 | 2.05 | HRCU-A-CB (Split System: Heat Pump with Remote Outdoor Unit-Air-Source) | N/A
211244400 | Central Heat Pump | PAYNE HEATING AND COOLING | 38MURAQ24AB3* |  |  | CNPV*3014AL* | PG80ES(A,L)A36070A** | 24200 |  |  | 16.5 | 8.1 | 26200 |  |  | 23000 | 87.79% | 1.9 | Both | 505 | 2.02 | HRCU-A-CB (Split System: Heat Pump with Remote Outdoor Unit-Air-Source) | N/A
211244754 | Central Heat Pump | PAYNE HEATING AND COOLING | 38MURAQ24AB3* |  |  | CNPV*3017AL* | PG95ESAA42060B** | 24600 |  |  | 16 | 8.1 | 26600 |  |  | 22400 | 84.21% | 1.84 | Both | 512.5 | 2.05 | HRCU-A-CB (Split System: Heat Pump with Remote Outdoor Unit-Air-Source) | N/A
211244787 | Central Heat Pump | PAYNE HEATING AND COOLING | 38MURAQ24AB3* |  |  | CNPV*3017AL* | PG92ESAA36040B** | 23600 |  |  | 15.5 | 8.1 | 26200 |  |  | 23400 | 89.31% | 1.92 | Both | 492.5 | 1.97 | HRCU-A-CB (Split System: Heat Pump with Remote Outdoor Unit-Air-Source) | N/A
211240959 | Central Heat Pump | PAYNE HEATING AND COOLING | 38MURAQ24AB3* |  |  | CAP**2517AL* | PG96VTAA36040B** | 23800 |  |  | 16 | 8.1 | 25200 |  |  | 21800 | 86.51% | 1.82 | Both | 495 | 1.98 | HRCU-A-CB (Split System: Heat Pump with Remote Outdoor Unit-Air-Source) | N/A
212988037 | Central Heat Pump | PAYNE HEATING AND COOLING | 38MURAQ30AB3* |  |  | CAP**3721AL* | PG96MSAA60100C** | 30800 |  |  | 15.2 | 8.5 | 33200 |  |  | 26200 | 78.92% | 1.84 | Both | 642.5 | 2.57 | HRCU-A-CB (Split System: Heat Pump with Remote Outdoor Unit-Air-Source) | N/A
212979715 | Central Heat Pump | PAYNE HEATING AND COOLING | 38MURAQ30AB3* |  |  | CAP**3721AL* | PG80MS(A,L)A42090B** | 30400 |  |  | 15.2 | 8.1 | 33200 |  |  | 26400 | 79.52% | 1.84 | Both | 632.5 | 2.53 | HRCU-A-CB (Split System: Heat Pump with Remote Outdoor Unit-Air-Source) | N/A
212984981 | Central Heat Pump | PAYNE HEATING AND COOLING | 38MURAQ30AB3* |  |  | CAP**4221AL* | PG92MSAA60080C** | 30000 |  |  | 15.2 | 8.1 | 34200 |  |  | 27600 | 80.7% | 1.8 | Both | 625 | 2.5 | HRCU-A-CB (Split System: Heat Pump with Remote Outdoor Unit-Air-Source) | N/A
212981219 | Central Heat Pump | PAYNE HEATING AND COOLING | 38MURAQ30AB3* |  |  | CAP**4224AL* | PG80MS(A,L)A60135D** | 30200 |  |  | 15.2 | 8.1 | 34400 |  |  | 27400 | 79.65% | 1.8 | Both | 630 | 2.52 | HRCU-A-CB (Split System: Heat Pump with Remote Outdoor Unit-Air-Source) | N/A
212980224 | Central Heat Pump | PAYNE HEATING AND COOLING | 38MURAQ30AB3* |  |  | CAP**4321AL* | PG80MS(A,L)A48090C** | 30600 |  |  | 15.2 | 8.1 | 33400 |  |  | 26400 | 79.04% | 1.86 | Both | 637.5 | 2.55 | HRCU-A-CB (Split System: Heat Pump with Remote Outdoor Unit-Air-Source) | N/A
212972472 | Central Heat Pump | PAYNE HEATING AND COOLING | 38MURAQ30AB3* |  |  | CAP**4224AL* | PG80VTLB66110C** | 29800 |  |  | 15.2 | 8.1 | 34200 |  |  | 27600 | 80.7% | 1.8 | Both | 620 | 2.48 | HRCU-A-CB (Split System: Heat Pump with Remote Outdoor Unit-Air-Source) | N/A
212982422 | Central Heat Pump | PAYNE HEATING AND COOLING | 38MURAQ18AB3* |  |  | CNPV*2417AL* | PG80MSUA36040B** | 17500 |  |  | 16 | 8.5 | 18400 |  |  | 18900 | 102.7% | 2.28 | Both | 365 | 1.46 | HRCU-A-CB (Split System: Heat Pump with Remote Outdoor Unit-Air-Source) | N/A
211261915 | Central Heat Pump | PAYNE HEATING AND COOLING | 38MURAQ18AB3* |  |  | CAP**3017AL* | PG96VTAA30040A** | 17500 |  |  | 16 | 8.5 | 18100 |  |  | 18600 | 102.8% | 2.24 | Both | 365 | 1.46 | HRCU-A-CB (Split System: Heat Pump with Remote Outdoor Unit-Air-Source) | N/A
211260829 | Central Heat Pump | PAYNE HEATING AND COOLING | 38MURAQ18AB3* |  |  | CAP**2517AL* | PG80VTLA36045A** | 18200 |  |  | 16.5 | 8.5 | 18000 |  |  | 17500 | 97.22% | 2.12 | Both | 380 | 1.52 | HRCU-A-CB (Split System: Heat Pump with Remote Outdoor Unit-Air-Source) | N/A
211260846 | Central Heat Pump | PAYNE HEATING AND COOLING | 38MURAQ18AB3* |  |  | CAP**2517AL* | PG96VTAA36040B** | 18200 |  |  | 15.5 | 8.5 | 18200 |  |  | 17500 | 96.15% | 2.12 | Both | 380 | 1.52 | HRCU-A-CB (Split System: Heat Pump with Remote Outdoor Unit-Air-Source) | N/A
211262332 | Central Heat Pump | PAYNE HEATING AND COOLING | 38MURAQ18AB3* |  |  | CNPV*1814AL* | PG95ESAA36060A** | 17600 |  |  | 15.5 | 8.5 | 18700 |  |  | 19300 | 103.2% | 2.32 | Both | 367.5 | 1.47 | HRCU-A-CB (Split System: Heat Pump with Remote Outdoor Unit-Air-Source) | N/A
212983708 | Central Heat Pump | PAYNE HEATING AND COOLING | 38MURAQ18AB3* |  |  | CNPV*2417AL* | PG92MSAA36060A** | 17500 |  |  | 16 | 8.5 | 18500 |  |  | 19200 | 103.8% | 2.3 | Both | 365 | 1.46 | HRCU-A-CB (Split System: Heat Pump with Remote Outdoor Unit-Air-Source) | N/A
212978346 | Central Heat Pump | PAYNE HEATING AND COOLING | 38MURAQ18AB3* |  |  | CNPV*3017AL* | PG80MS(A,L)A36070A** | 17400 |  |  | 16.5 | 8.1 | 18000 |  |  | 18700 | 103.9% | 2.26 | Both | 362.5 | 1.45 | HRCU-A-CB (Split System: Heat Pump with Remote Outdoor Unit-Air-Source) | N/A
211241944 | Central Heat Pump | PAYNE HEATING AND COOLING | 38MURAQ24AB3* |  |  | CAP**3617AL* | PG80ESUA36040B** | 24000 |  |  | 17.5 | 8.5 | 26000 |  |  | 22800 | 87.69% | 1.9 | Both | 500 | 2 | HRCU-A-CB (Split System: Heat Pump with Remote Outdoor Unit-Air-Source) | N/A
211243517 | Central Heat Pump | PAYNE HEATING AND COOLING | 38MURAQ24AB3* |  |  | CAP**3721AL* | PG80ES(A,L)A48070C** | 25000 |  |  | 17 | 8.5 | 25600 |  |  | 20800 | 81.25% | 1.76 | Both | 520 | 2.08 | HRCU-A-CB (Split System: Heat Pump with Remote Outdoor Unit-Air-Source) | N/A
212974927 | Central Heat Pump | PAYNE HEATING AND COOLING | 38MURAQ24AB3* |  |  | CAP**2417AL* | PG96VTAB30040A** | 23000 |  |  | 16 | 8.5 | 27000 |  |  | 27000 | 100% | 2.28 | Both | 480 | 1.92 | HRCU-A-CB (Split System: Heat Pump with Remote Outdoor Unit-Air-Source) | N/A
212988747 | Central Heat Pump | PAYNE HEATING AND COOLING | 38MURAQ24AB3* |  |  | CNPV*3617AL* | PG95MSUA36040B** | 23600 |  |  | 16.5 | 8.1 | 26400 |  |  | 24200 | 91.67% | 2.02 | Both | 492.5 | 1.97 | HRCU-A-CB (Split System: Heat Pump with Remote Outdoor Unit-Air-Source) | N/A
212989131 | Central Heat Pump | PAYNE HEATING AND COOLING | 38MURAQ24AB3* |  |  | CAP**2417AL* | PG95MSUA48060B** | 23400 |  |  | 17 | 9 | 26800 |  |  | 26400 | 98.51% | 2.24 | Both | 487.5 | 1.95 | HRCU-A-CB (Split System: Heat Pump with Remote Outdoor Unit-Air-Source) | N/A
212983175 | Central Heat Pump | PAYNE HEATING AND COOLING | 38MURAQ24AB3* |  |  | CAP**3621AL* | PG92MSAA36040B** | 23600 |  |  | 16 | 8.5 | 26400 |  |  | 24000 | 90.91% | 1.96 | Both | 492.5 | 1.97 | HRCU-A-CB (Split System: Heat Pump with Remote Outdoor Unit-Air-Source) | N/A
212983208 | Central Heat Pump | PAYNE HEATING AND COOLING | 38MURAQ24AB3* |  |  | CNPV*2417AL* | PG92MSAA36040B** | 23000 |  |  | 15.5 | 8.5 | 27000 |  |  | 25600 | 94.81% | 2.12 | Both | 480 | 1.92 | HRCU-A-CB (Split System: Heat Pump with Remote Outdoor Unit-Air-Source) | N/A
211226602 | Central Heat Pump | PAYNE HEATING AND COOLING | 38MURAQ36AB3* |  |  | CAP**3717AL* | PG80VTLA48090B** | 36000 |  |  | 15.5 | 8.1 | 38500 |  |  | 35000 | 90.91% | 2.02 | Both | 750 | 3 | HRCU-A-CB (Split System: Heat Pump with Remote Outdoor Unit-Air-Source) | N/A
211228575 | Central Heat Pump | PAYNE HEATING AND COOLING | 38MURAQ36AB3* |  |  | CAP**4321AL* | PG95ESUA48060B** | 36800 |  |  | 15.5 | 8.5 | 38500 |  |  | 34800 | 90.39% | 2.1 | Both | 767.5 | 3.07 | HRCU-A-CB (Split System: Heat Pump with Remote Outdoor Unit-Air-Source) | N/A
213075936 | Central Heat Pump | PAYNE HEATING AND COOLING | 38MURAQ36AB3* |  |  | CAP**4821AL* | PG95MSUA60100C** | 36000 |  |  | 16 | 8.5 | 38000 |  |  | 34800 | 91.58% | 2.04 | Both | 750 | 3 | HRCU-A-CB (Split System: Heat Pump with Remote Outdoor Unit-Air-Source) | N/A
213078963 | Central Heat Pump | PAYNE HEATING AND COOLING | 38MURAQ36AB3* |  |  | CAP**3621AL* | PG80MSUA36040B** | 35000 |  |  | 16 | 8.1 | 38500 |  |  | 35200 | 91.43% | 1.8 | Both | 730 | 2.92 | HRCU-A-CB (Split System: Heat Pump with Remote Outdoor Unit-Air-Source) | N/A
211227765 | Central Heat Pump | PAYNE HEATING AND COOLING | 38MURAQ36AB3* |  |  | CAP**4224AL* | PG80ES(A,L)A48070C** | 35200 |  |  | 16 | 8.1 | 38500 |  |  | 35000 | 90.91% | 1.88 | Both | 732.5 | 2.93 | HRCU-A-CB (Split System: Heat Pump with Remote Outdoor Unit-Air-Source) | N/A
211227813 | Central Heat Pump | PAYNE HEATING AND COOLING | 38MURAQ36AB3* |  |  | CAP**4224AL* | PG80ES(A,L)A60110C** | 35400 |  |  | 16 | 8.1 | 38500 |  |  | 35000 | 90.91% | 1.88 | Both | 737.5 | 2.95 | HRCU-A-CB (Split System: Heat Pump with Remote Outdoor Unit-Air-Source) | N/A
211226910 | Central Heat Pump | PAYNE HEATING AND COOLING | 38MURAQ36AB3* |  |  | CAP**3721AL* | PG80ESUA48060B** | 37000 |  |  | 16 | 8.5 | 38500 |  |  | 34800 | 90.39% | 2.12 | Both | 770 | 3.08 | HRCU-A-CB (Split System: Heat Pump with Remote Outdoor Unit-Air-Source) | N/A
212986165 | Central Heat Pump | PAYNE HEATING AND COOLING | 38MURAQ24AB3* |  |  | CAP**3014AL* | PG96MSAA30040A** | 23400 |  |  | 16 | 8.5 | 26400 |  |  | 24800 | 93.94% | 2.04 | Both | 487.5 | 1.95 | HRCU-A-CB (Split System: Heat Pump with Remote Outdoor Unit-Air-Source) | N/A
211240617 | Central Heat Pump | PAYNE HEATING AND COOLING | 38MURAQ24AB3* |  |  | CAP**2417AL* | PG96VTAA42060B** | 23600 |  |  | 16 | 8.5 | 26800 |  |  | 24400 | 91.04% | 2.02 | Both | 492.5 | 1.97 | HRCU-A-CB (Split System: Heat Pump with Remote Outdoor Unit-Air-Source) | N/A
211240651 | Central Heat Pump | PAYNE HEATING AND COOLING | 38MURAQ24AB3* |  |  | CAP**2417AL* | PG80ES(A,L)A36070B** | 24000 |  |  | 16 | 8.5 | 27000 |  |  | 23600 | 87.41% | 1.94 | Both | 500 | 2 | HRCU-A-CB (Split System: Heat Pump with Remote Outdoor Unit-Air-Source) | N/A
211243007 | Central Heat Pump | PAYNE HEATING AND COOLING | 38MURAQ24AB3* |  |  | CAP**3717AL* | PG96VTAA42060B** | 24400 |  |  | 16.5 | 8.5 | 25600 |  |  | 21600 | 84.38% | 1.8 | Both | 507.5 | 2.03 | HRCU-A-CB (Split System: Heat Pump with Remote Outdoor Unit-Air-Source) | N/A
211245145 | Central Heat Pump | PAYNE HEATING AND COOLING | 38MURAQ24AB3* |  |  | CNPV*3617AL* | PG80ES(A,L)A42090B** | 24600 |  |  | 16.5 | 8.1 | 26400 |  |  | 22600 | 85.61% | 1.86 | Both | 512.5 | 2.05 | HRCU-A-CB (Split System: Heat Pump with Remote Outdoor Unit-Air-Source) | N/A
214229190 | Central Heat Pump | PAYNE HEATING AND COOLING | 38MURAQ24AB3* |  |  | CNPV*3017AL* | PG80MSUA48060B** | 23600 |  |  | 17 | 8.5 | 25600 |  |  | 24000 | 93.75% | 2 | Both | 492.5 | 1.97 | HRCU-A-CB (Split System: Heat Pump with Remote Outdoor Unit-Air-Source) | N/A
211244378 | Central Heat Pump | PAYNE HEATING AND COOLING | 38MURAQ24AB3* |  |  | CNPV*3014AL* | PG92ESAA36060A** | 23400 |  |  | 16.5 | 8.1 | 25800 |  |  | 24200 | 93.8% | 2.02 | Both | 487.5 | 1.95 | HRCU-A-CB (Split System: Heat Pump with Remote Outdoor Unit-Air-Source) | N/A
212974719 | Central Heat Pump | PAYNE HEATING AND COOLING | 38MURAQ18AB3* |  |  | CNPV*2417AL* | PG96VTAB30040A** | 17300 |  |  | 15.5 | 8.5 | 18400 |  |  | 19200 | 104.3% | 2.3 | Both | 360 | 1.44 | HRCU-A-CB (Split System: Heat Pump with Remote Outdoor Unit-Air-Source) | N/A
212987069 | Central Heat Pump | PAYNE HEATING AND COOLING | 38MURAQ18AB3* |  |  | CNPV*3014AL* | PG96MSAA36060A** | 17500 |  |  | 16 | 8.1 | 18000 |  |  | 18600 | 103.3% | 2.24 | Both | 365 | 1.46 | HRCU-A-CB (Split System: Heat Pump with Remote Outdoor Unit-Air-Source) | N/A
211263137 | Central Heat Pump | PAYNE HEATING AND COOLING | 38MURAQ18AB3* |  |  | CNPV*2417AL* | PG95ESAA30040A** | 17800 |  |  | 15.5 | 8.5 | 18700 |  |  | 18800 | 100.5% | 2.26 | Both | 370 | 1.48 | HRCU-A-CB (Split System: Heat Pump with Remote Outdoor Unit-Air-Source) | N/A
211261046 | Central Heat Pump | PAYNE HEATING AND COOLING | 38MURAQ18AB3* |  |  | CAP**2517AL* | PG92ESAA30040A** | 18400 |  |  | 15.5 | 8.5 | 18400 |  |  | 17500 | 95.11% | 2.12 | Both | 382.5 | 1.53 | HRCU-A-CB (Split System: Heat Pump with Remote Outdoor Unit-Air-Source) | N/A
212975377 | Central Heat Pump | PAYNE HEATING AND COOLING | 38MURAQ18AB3* |  |  | CAP**1917AL* | PG96VTAB36060A** | 17700 |  |  | 16.5 | 8.1 | 17700 |  |  | 17900 | 101.1% | 2.16 | Both | 370 | 1.48 | HRCU-A-CB (Split System: Heat Pump with Remote Outdoor Unit-Air-Source) | N/A
212975410 | Central Heat Pump | PAYNE HEATING AND COOLING | 38MURAQ18AB3* |  |  | CAP**2517AL* | PG96VTAB36060A** | 17800 |  |  | 16.5 | 8.1 | 17600 |  |  | 17800 | 101.1% | 2.14 | Both | 370 | 1.48 | HRCU-A-CB (Split System: Heat Pump with Remote Outdoor Unit-Air-Source) | N/A
211261808 | Central Heat Pump | PAYNE HEATING AND COOLING | 38MURAQ18AB3* |  |  | CAP**3017AL* | PG96VTAA48080B** | 17600 |  |  | 16 | 8.5 | 18100 |  |  | 18600 | 102.8% | 2.24 | Both | 367.5 | 1.47 | HRCU-A-CB (Split System: Heat Pump with Remote Outdoor Unit-Air-Source) | N/A
211241637 | Central Heat Pump | PAYNE HEATING AND COOLING | 38MURAQ24AB3* |  |  | CAP**3017AL* | PG80ES(A,L)A36045A** | 24600 |  |  | 16 | 8.5 | 26600 |  |  | 22600 | 84.96% | 1.84 | Both | 512.5 | 2.05 | HRCU-A-CB (Split System: Heat Pump with Remote Outdoor Unit-Air-Source) | N/A
211240498 | Central Heat Pump | PAYNE HEATING AND COOLING | 38MURAQ24AB3* |  |  | CAP**2417AL* | PG80ESUA36040B** | 23600 |  |  | 17 | 8.5 | 26600 |  |  | 24600 | 92.48% | 2.04 | Both | 492.5 | 1.97 | HRCU-A-CB (Split System: Heat Pump with Remote Outdoor Unit-Air-Source) | N/A
211245745 | Central Heat Pump | PAYNE HEATING AND COOLING | 38MURAQ24AB3* |  |  | CNPV*3621AL* | PG80ESUA48060B** | 24800 |  |  | 16.5 | 8.5 | 26600 |  |  | 22200 | 83.46% | 1.84 | Both | 517.5 | 2.07 | HRCU-A-CB (Split System: Heat Pump with Remote Outdoor Unit-Air-Source) | N/A
212989251 | Central Heat Pump | PAYNE HEATING AND COOLING | 38MURAQ24AB3* |  |  | CNPV*3621AL* | PG95MSUA48060B** | 23600 |  |  | 17 | 8.5 | 26400 |  |  | 24400 | 92.42% | 2.02 | Both | 492.5 | 1.97 | HRCU-A-CB (Split System: Heat Pump with Remote Outdoor Unit-Air-Source) | N/A
212985337 | Central Heat Pump | PAYNE HEATING AND COOLING | 38MURAQ24AB3* |  |  | CAP**3621AL* | PG92MSAA60100C** | 23800 |  |  | 17.5 | 8.5 | 26200 |  |  | 23600 | 90.08% | 1.96 | Both | 495 | 1.98 | HRCU-A-CB (Split System: Heat Pump with Remote Outdoor Unit-Air-Source) | N/A
212984603 | Central Heat Pump | PAYNE HEATING AND COOLING | 38MURAQ24AB3* |  |  | CAP**3617AL* | PG92MSAA48080B** | 23600 |  |  | 17.5 | 8.5 | 26200 |  |  | 24000 | 91.6% | 2 | Both | 492.5 | 1.97 | HRCU-A-CB (Split System: Heat Pump with Remote Outdoor Unit-Air-Source) | N/A
212984687 | Central Heat Pump | PAYNE HEATING AND COOLING | 38MURAQ24AB3* |  |  | CNPV*3621AL* | PG92MSAA48080B** | 23600 |  |  | 17.5 | 8.5 | 26200 |  |  | 24600 | 93.89% | 2.04 | Both | 492.5 | 1.97 | HRCU-A-CB (Split System: Heat Pump with Remote Outdoor Unit-Air-Source) | N/A
211260638 | Central Heat Pump | PAYNE HEATING AND COOLING | 38MURAQ18AB3* |  |  | CAP**2417AL* | PG80ESUA48060B** | 18500 |  |  | 16 | 9 | 19400 |  |  | 18600 | 95.88% | 2.26 | Both | 385 | 1.54 | HRCU-A-CB (Split System: Heat Pump with Remote Outdoor Unit-Air-Source) | N/A
211259887 | Central Heat Pump | PAYNE HEATING AND COOLING | 38MURAQ18AB3* |  |  | CAP**1917AL* | PG80ES(A,L)A36045A** | 18600 |  |  | 16.5 | 8.5 | 18500 |  |  | 17500 | 94.59% | 2.14 | Both | 387.5 | 1.55 | HRCU-A-CB (Split System: Heat Pump with Remote Outdoor Unit-Air-Source) | N/A
211260938 | Central Heat Pump | PAYNE HEATING AND COOLING | 38MURAQ18AB3* |  |  | CAP**2517AL* | PG96VTAA36060A** | 18500 |  |  | 16 | 8.5 | 18300 |  |  | 17400 | 95.08% | 2.12 | Both | 385 | 1.54 | HRCU-A-CB (Split System: Heat Pump with Remote Outdoor Unit-Air-Source) | N/A
211262376 | Central Heat Pump | PAYNE HEATING AND COOLING | 38MURAQ18AB3* |  |  | CNPV*1814AL* | PG96VTAA36060A** | 17600 |  |  | 15.5 | 8.5 | 18700 |  |  | 19300 | 103.2% | 2.32 | Both | 367.5 | 1.47 | HRCU-A-CB (Split System: Heat Pump with Remote Outdoor Unit-Air-Source) | N/A
211262611 | Central Heat Pump | PAYNE HEATING AND COOLING | 38MURAQ18AB3* |  |  | CNPV*2414AL* | PG95ESAA36060A** | 17800 |  |  | 16 | 8.5 | 18700 |  |  | 18800 | 100.5% | 2.26 | Both | 370 | 1.48 | HRCU-A-CB (Split System: Heat Pump with Remote Outdoor Unit-Air-Source) | N/A
211263246 | Central Heat Pump | PAYNE HEATING AND COOLING | 38MURAQ18AB3* |  |  | CNPV*2417AL* | PG95ESAA30026A** | 18000 |  |  | 15.5 | 8.5 | 19000 |  |  | 18700 | 98.42% | 2.24 | Both | 375 | 1.5 | HRCU-A-CB (Split System: Heat Pump with Remote Outdoor Unit-Air-Source) | N/A
212984747 | Central Heat Pump | PAYNE HEATING AND COOLING | 38MURAQ18AB3* |  |  | CNPV*2417AL* | PG92MSAA48080B** | 17700 |  |  | 16.5 | 8.5 | 18700 |  |  | 19100 | 102.1% | 2.3 | Both | 370 | 1.48 | HRCU-A-CB (Split System: Heat Pump with Remote Outdoor Unit-Air-Source) | N/A
211245246 | Central Heat Pump | PAYNE HEATING AND COOLING | 38MURAQ24AB3* |  |  | CNPV*3617AL* | PG80ESUA48060B** | 24800 |  |  | 16.5 | 8.5 | 26600 |  |  | 22200 | 83.46% | 1.84 | Both | 517.5 | 2.07 | HRCU-A-CB (Split System: Heat Pump with Remote Outdoor Unit-Air-Source) | N/A
211244776 | Central Heat Pump | PAYNE HEATING AND COOLING | 38MURAQ24AB3* |  |  | CNPV*3017AL* | PG92ESAA30040A** | 24000 |  |  | 15.2 | 8.1 | 26600 |  |  | 22800 | 85.71% | 1.86 | Both | 500 | 2 | HRCU-A-CB (Split System: Heat Pump with Remote Outdoor Unit-Air-Source) | N/A
211243389 | Central Heat Pump | PAYNE HEATING AND COOLING | 38MURAQ24AB3* |  |  | CAP**3721AL* | PG80VTLA48090B** | 24400 |  |  | 17 | 8.5 | 25200 |  |  | 21200 | 84.13% | 1.78 | Both | 507.5 | 2.03 | HRCU-A-CB (Split System: Heat Pump with Remote Outdoor Unit-Air-Source) | N/A
211240934 | Central Heat Pump | PAYNE HEATING AND COOLING | 38MURAQ24AB3* |  |  | CAP**2517AL* | PG80ESUA36040B** | 24600 |  |  | 17.5 | 8.5 | 25400 |  |  | 21200 | 83.46% | 1.8 | Both | 512.5 | 2.05 | HRCU-A-CB (Split System: Heat Pump with Remote Outdoor Unit-Air-Source) | N/A
211243473 | Central Heat Pump | PAYNE HEATING AND COOLING | 38MURAQ24AB3* |  |  | CAP**3721AL* | PG96VTAA60100C** | 24400 |  |  | 17 | 8.5 | 25200 |  |  | 21200 | 84.13% | 1.78 | Both | 507.5 | 2.03 | HRCU-A-CB (Split System: Heat Pump with Remote Outdoor Unit-Air-Source) | N/A
212976073 | Central Heat Pump | PAYNE HEATING AND COOLING | 38MURAQ24AB3* |  |  | CAP**3721AL* | PG96VTAB48080B** | 24600 |  |  | 17 | 8.5 | 25200 |  |  | 21200 | 84.13% | 1.78 | Both | 512.5 | 2.05 | HRCU-A-CB (Split System: Heat Pump with Remote Outdoor Unit-Air-Source) | N/A
212986549 | Central Heat Pump | PAYNE HEATING AND COOLING | 38MURAQ24AB3* |  |  | CAP**3017AL* | PG96MSAA36040B** | 23200 |  |  | 16 | 8.5 | 26400 |  |  | 25000 | 94.7% | 2.08 | Both | 482.5 | 1.93 | HRCU-A-CB (Split System: Heat Pump with Remote Outdoor Unit-Air-Source) | N/A
211227849 | Central Heat Pump | PAYNE HEATING AND COOLING | 38MURAQ36AB3* |  |  | CAP**4224AL* | PG80ES(A,L)A60155D** | 36400 |  |  | 15.5 | 8.1 | 39500 |  |  | 35200 | 89.11% | 1.94 | Both | 757.5 | 3.03 | HRCU-A-CB (Split System: Heat Pump with Remote Outdoor Unit-Air-Source) | N/A
212984941 | Central Heat Pump | PAYNE HEATING AND COOLING | 38MURAQ36AB3* |  |  | CAP**4821AL* | PG92MSAA60080C** | 35600 |  |  | 16.5 | 8.5 | 37800 |  |  | 34600 | 91.53% | 2.02 | Both | 742.5 | 2.97 | HRCU-A-CB (Split System: Heat Pump with Remote Outdoor Unit-Air-Source) | N/A
212981208 | Central Heat Pump | PAYNE HEATING AND COOLING | 38MURAQ36AB3* |  |  | CAP**4824AL* | PG80MS(A,L)A60135D** | 35800 |  |  | 16.5 | 8.5 | 37800 |  |  | 34600 | 91.53% | 2.02 | Both | 745 | 2.98 | HRCU-A-CB (Split System: Heat Pump with Remote Outdoor Unit-Air-Source) | N/A
212980488 | Central Heat Pump | PAYNE HEATING AND COOLING | 38MURAQ36AB3* |  |  | CAP**4824AL* | PG80MS(A,L)A60090C** | 36000 |  |  | 16.5 | 8.5 | 37800 |  |  | 34600 | 91.53% | 2.04 | Both | 750 | 3 | HRCU-A-CB (Split System: Heat Pump with Remote Outdoor Unit-Air-Source) | N/A
211229933 | Central Heat Pump | PAYNE HEATING AND COOLING | 38MURAQ36AB3* |  |  | CNPV*4821AL* | PG80ES(A,L)A42090B** | 36600 |  |  | 16 | 8.1 | 39500 |  |  | 35000 | 88.61% | 2.04 | Both | 762.5 | 3.05 | HRCU-A-CB (Split System: Heat Pump with Remote Outdoor Unit-Air-Source) | N/A
211230670 | Central Heat Pump | PAYNE HEATING AND COOLING | 38MURAQ36AB3* |  |  | CNPV*4824AL* | PG95ESAA66120D** | 37400 |  |  | 15.5 | 8.1 | 39500 |  |  | 35000 | 88.61% | 2.08 | Both | 780 | 3.12 | HRCU-A-CB (Split System: Heat Pump with Remote Outdoor Unit-Air-Source) | N/A
213075996 | Central Heat Pump | PAYNE HEATING AND COOLING | 38MURAQ36AB3* |  |  | CNPV*4824AL* | PG95MSUA60100C** | 36200 |  |  | 16.5 | 8.1 | 38500 |  |  | 35000 | 90.91% | 2.02 | Both | 755 | 3.02 | HRCU-A-CB (Split System: Heat Pump with Remote Outdoor Unit-Air-Source) | N/A
212986633 | Central Heat Pump | PAYNE HEATING AND COOLING | 38MURAQ24AB3* |  |  | CNPV*3617AL* | PG96MSAA36040B** | 23200 |  |  | 15.5 | 8.1 | 26000 |  |  | 24400 | 93.85% | 2.02 | Both | 482.5 | 1.93 | HRCU-A-CB (Split System: Heat Pump with Remote Outdoor Unit-Air-Source) | N/A
212975256 | Central Heat Pump | PAYNE HEATING AND COOLING | 38MURAQ24AB3* |  |  | CAP**2417AL* | PG96VTAB36040B** | 23400 |  |  | 16 | 8.5 | 27000 |  |  | 26200 | 97.04% | 2.18 | Both | 487.5 | 1.95 | HRCU-A-CB (Split System: Heat Pump with Remote Outdoor Unit-Air-Source) | N/A
212983219 | Central Heat Pump | PAYNE HEATING AND COOLING | 38MURAQ24AB3* |  |  | CNPV*3017AL* | PG92MSAA36040B** | 23400 |  |  | 15.5 | 8.1 | 26200 |  |  | 24200 | 92.37% | 1.98 | Both | 487.5 | 1.95 | HRCU-A-CB (Split System: Heat Pump with Remote Outdoor Unit-Air-Source) | N/A
212986177 | Central Heat Pump | PAYNE HEATING AND COOLING | 38MURAQ24AB3* |  |  | CAP**3017AL* | PG96MSAA30040A** | 23400 |  |  | 16 | 8.5 | 26400 |  |  | 24600 | 93.18% | 2.04 | Both | 487.5 | 1.95 | HRCU-A-CB (Split System: Heat Pump with Remote Outdoor Unit-Air-Source) | N/A
211240627 | Central Heat Pump | PAYNE HEATING AND COOLING | 38MURAQ24AB3* |  |  | CAP**2417AL* | PG80ES(A,L)A36045A** | 24400 |  |  | 16 | 8.5 | 27200 |  |  | 23200 | 85.29% | 1.9 | Both | 507.5 | 2.03 | HRCU-A-CB (Split System: Heat Pump with Remote Outdoor Unit-Air-Source) | N/A
211244621 | Central Heat Pump | PAYNE HEATING AND COOLING | 38MURAQ24AB3* |  |  | CNPV*3017AL* | PG95ESAA36060A** | 24400 |  |  | 15.5 | 8.1 | 26600 |  |  | 22600 | 84.96% | 1.86 | Both | 507.5 | 2.03 | HRCU-A-CB (Split System: Heat Pump with Remote Outdoor Unit-Air-Source) | N/A
211244632 | Central Heat Pump | PAYNE HEATING AND COOLING | 38MURAQ24AB3* |  |  | CNPV*3017AL* | PG96VTAA30040A** | 23400 |  |  | 16 | 8.1 | 25800 |  |  | 24000 | 93.02% | 2 | Both | 487.5 | 1.95 | HRCU-A-CB (Split System: Heat Pump with Remote Outdoor Unit-Air-Source) | N/A
211243087 | Central Heat Pump | PAYNE HEATING AND COOLING | 38MURAQ24AB3* |  |  | CAP**3717AL* | PG92ESAA48080B** | 24800 |  |  | 17 | 8.5 | 25600 |  |  | 21400 | 83.59% | 1.8 | Both | 517.5 | 2.07 | HRCU-A-CB (Split System: Heat Pump with Remote Outdoor Unit-Air-Source) | N/A
211241774 | Central Heat Pump | PAYNE HEATING AND COOLING | 38MURAQ24AB3* |  |  | CAP**3017AL* | PG80ESUA48060B** | 24800 |  |  | 16.5 | 8.5 | 26800 |  |  | 22200 | 82.84% | 1.84 | Both | 517.5 | 2.07 | HRCU-A-CB (Split System: Heat Pump with Remote Outdoor Unit-Air-Source) | N/A
211245157 | Central Heat Pump | PAYNE HEATING AND COOLING | 38MURAQ24AB3* |  |  | CNPV*3617AL* | PG92ESAA36060A** | 23400 |  |  | 17 | 8.1 | 25800 |  |  | 24000 | 93.02% | 2 | Both | 487.5 | 1.95 | HRCU-A-CB (Split System: Heat Pump with Remote Outdoor Unit-Air-Source) | N/A
211245668 | Central Heat Pump | PAYNE HEATING AND COOLING | 38MURAQ24AB3* |  |  | CNPV*3621AL* | PG92ESAA48080B** | 24200 |  |  | 17 | 8.1 | 26200 |  |  | 22800 | 87.02% | 1.88 | Both | 505 | 2.02 | HRCU-A-CB (Split System: Heat Pump with Remote Outdoor Unit-Air-Source) | N/A
211243142 | Central Heat Pump | PAYNE HEATING AND COOLING | 38MURAQ24AB3* |  |  | CAP**3717AL* | PG80ES(A,L)A36070A** | 24800 |  |  | 17 | 8.5 | 25800 |  |  | 21400 | 82.95% | 1.8 | Both | 517.5 | 2.07 | HRCU-A-CB (Split System: Heat Pump with Remote Outdoor Unit-Air-Source) | N/A
211244732 | Central Heat Pump | PAYNE HEATING AND COOLING | 38MURAQ24AB3* |  |  | CNPV*3017AL* | PG92ESAA42060B** | 24400 |  |  | 16.5 | 8.1 | 26400 |  |  | 22800 | 86.36% | 1.88 | Both | 507.5 | 2.03 | HRCU-A-CB (Split System: Heat Pump with Remote Outdoor Unit-Air-Source) | N/A
211245816 | Central Heat Pump | PAYNE HEATING AND COOLING | 38MURAQ24AB3* |  |  | FB4CNP030L |  | 24000 |  |  | 17 | 8.5 | 26200 |  |  | 23400 | 89.31% | 1.94 | Both | 500 | 2 | HRCU-A-CB (Split System: Heat Pump with Remote Outdoor Unit-Air-Source) | N/A
213078083 | Central Heat Pump | PAYNE HEATING AND COOLING | 38MURAQ36AB3* |  |  | CAP**4221AL* | PG80MS(A,L)A48070B** | 35000 |  |  | 16 | 8.1 | 38500 |  |  | 35000 | 90.91% | 1.88 | Both | 730 | 2.92 | HRCU-A-CB (Split System: Heat Pump with Remote Outdoor Unit-Air-Source) | N/A
213079437 | Central Heat Pump | PAYNE HEATING AND COOLING | 38MURAQ36AB3* |  |  | CAP**4321AL* | PG92MSAA42060B** | 36600 |  |  | 16 | 8.5 | 38500 |  |  | 35000 | 90.91% | 2.06 | Both | 762.5 | 3.05 | HRCU-A-CB (Split System: Heat Pump with Remote Outdoor Unit-Air-Source) | N/A
211228972 | Central Heat Pump | PAYNE HEATING AND COOLING | 38MURAQ36AB3* |  |  | CAP**4821AL* | PG92ESAA48080B** | 36000 |  |  | 16 | 8.5 | 38500 |  |  | 34600 | 89.87% | 2.06 | Both | 750 | 3 | HRCU-A-CB (Split System: Heat Pump with Remote Outdoor Unit-Air-Source) | N/A
211229897 | Central Heat Pump | PAYNE HEATING AND COOLING | 38MURAQ36AB3* |  |  | CNPV*4821AL* | PG80ES(A,L)A36045B** | 35800 |  |  | 15.5 | 8.1 | 38500 |  |  | 35000 | 90.91% | 2 | Both | 745 | 2.98 | HRCU-A-CB (Split System: Heat Pump with Remote Outdoor Unit-Air-Source) | N/A
212972643 | Central Heat Pump | PAYNE HEATING AND COOLING | 38MURAQ36AB3* |  |  | CAP**4824AL* | PG80VTLB66135D** | 35800 |  |  | 16.5 | 8.5 | 37800 |  |  | 34800 | 92.06% | 2 | Both | 745 | 2.98 | HRCU-A-CB (Split System: Heat Pump with Remote Outdoor Unit-Air-Source) | N/A
211230083 | Central Heat Pump | PAYNE HEATING AND COOLING | 38MURAQ36AB3* |  |  | CNPV*4821AL* | PG80VTLA66110C** | 37000 |  |  | 16 | 8.1 | 39500 |  |  | 35000 | 88.61% | 2.06 | Both | 770 | 3.08 | HRCU-A-CB (Split System: Heat Pump with Remote Outdoor Unit-Air-Source) | N/A
211227691 | Central Heat Pump | PAYNE HEATING AND COOLING | 38MURAQ36AB3* |  |  | CAP**4221AL* | PG96VTAA60080C** | 35000 |  |  | 16 | 8.1 | 38500 |  |  | 35000 | 90.91% | 1.86 | Both | 730 | 2.92 | HRCU-A-CB (Split System: Heat Pump with Remote Outdoor Unit-Air-Source) | N/A
211243378 | Central Heat Pump | PAYNE HEATING AND COOLING | 38MURAQ24AB3* |  |  | CAP**3721AL* | PG80ESUA36040B** | 24600 |  |  | 17.5 | 8.5 | 25200 |  |  | 21000 | 83.33% | 1.78 | Both | 512.5 | 2.05 | HRCU-A-CB (Split System: Heat Pump with Remote Outdoor Unit-Air-Source) | N/A
211242097 | Central Heat Pump | PAYNE HEATING AND COOLING | 38MURAQ24AB3* |  |  | CAP**3617AL* | PG80ES(A,L)A36070B** | 24400 |  |  | 16.5 | 8.5 | 26400 |  |  | 22400 | 84.85% | 1.84 | Both | 507.5 | 2.03 | HRCU-A-CB (Split System: Heat Pump with Remote Outdoor Unit-Air-Source) | N/A
211245459 | Central Heat Pump | PAYNE HEATING AND COOLING | 38MURAQ24AB3* |  |  | CNPV*3621AL* | PG95ESUA48060B** | 24200 |  |  | 16.5 | 8.1 | 26200 |  |  | 22800 | 87.02% | 1.9 | Both | 505 | 2.02 | HRCU-A-CB (Split System: Heat Pump with Remote Outdoor Unit-Air-Source) | N/A
211242819 | Central Heat Pump | PAYNE HEATING AND COOLING | 38MURAQ24AB3* |  |  | CAP**3717AL* | PG95ESUA36040B** | 24000 |  |  | 17 | 8.5 | 25200 |  |  | 22000 | 87.3% | 1.84 | Both | 500 | 2 | HRCU-A-CB (Split System: Heat Pump with Remote Outdoor Unit-Air-Source) | N/A
211245657 | Central Heat Pump | PAYNE HEATING AND COOLING | 38MURAQ24AB3* |  |  | CNPV*3621AL* | PG92ESAA42060B** | 24400 |  |  | 16.5 | 8.1 | 26400 |  |  | 22800 | 86.36% | 1.88 | Both | 507.5 | 2.03 | HRCU-A-CB (Split System: Heat Pump with Remote Outdoor Unit-Air-Source) | N/A
211245025 | Central Heat Pump | PAYNE HEATING AND COOLING | 38MURAQ24AB3* |  |  | CNPV*3617AL* | PG80VTLA48070B** | 24200 |  |  | 17 | 8.1 | 26200 |  |  | 23000 | 87.79% | 1.9 | Both | 505 | 2.02 | HRCU-A-CB (Split System: Heat Pump with Remote Outdoor Unit-Air-Source) | N/A
214229201 | Central Heat Pump | PAYNE HEATING AND COOLING | 38MURAQ24AB3* |  |  | CNPV*3617AL* | PG80MSUA48060B** | 23600 |  |  | 17 | 8.5 | 25600 |  |  | 24000 | 93.75% | 2 | Both | 492.5 | 1.97 | HRCU-A-CB (Split System: Heat Pump with Remote Outdoor Unit-Air-Source) | N/A
212978334 | Central Heat Pump | PAYNE HEATING AND COOLING | 38MURAQ18AB3* |  |  | CNPV*3014AL* | PG80MS(A,L)A36070A** | 17400 |  |  | 16.5 | 8.1 | 18000 |  |  | 18700 | 103.9% | 2.26 | Both | 362.5 | 1.45 | HRCU-A-CB (Split System: Heat Pump with Remote Outdoor Unit-Air-Source) | N/A
212985945 | Central Heat Pump | PAYNE HEATING AND COOLING | 38MURAQ18AB3* |  |  | CNPV*2414AL* | PG96MSAA30026A** | 17300 |  |  | 20 | 8.1 | 18300 |  |  | 19200 | 104.9% | 2.3 | Both | 360 | 1.44 | HRCU-A-CB (Split System: Heat Pump with Remote Outdoor Unit-Air-Source) | N/A
212986979 | Central Heat Pump | PAYNE HEATING AND COOLING | 38MURAQ18AB3* |  |  | CAP**1917AL* | PG96MSAA36060A** | 17800 |  |  | 16.5 | 8.1 | 17800 |  |  | 17900 | 100.6% | 2.16 | Both | 370 | 1.48 | HRCU-A-CB (Split System: Heat Pump with Remote Outdoor Unit-Air-Source) | N/A
211261787 | Central Heat Pump | PAYNE HEATING AND COOLING | 38MURAQ18AB3* |  |  | CAP**3017AL* | PG96VTAA36040B** | 17900 |  |  | 15.5 | 8.5 | 18500 |  |  | 18500 | 100% | 2.22 | Both | 372.5 | 1.49 | HRCU-A-CB (Split System: Heat Pump with Remote Outdoor Unit-Air-Source) | N/A
211260533 | Central Heat Pump | PAYNE HEATING AND COOLING | 38MURAQ18AB3* |  |  | CAP**2417AL* | PG80ES(A,L)A36045A** | 18000 |  |  | 16 | 8.5 | 18900 |  |  | 18900 | 100% | 2.28 | Both | 375 | 1.5 | HRCU-A-CB (Split System: Heat Pump with Remote Outdoor Unit-Air-Source) | N/A
211261644 | Central Heat Pump | PAYNE HEATING AND COOLING | 38MURAQ18AB3* |  |  | CAP**3017AL* | PG95ESUA36040B** | 17800 |  |  | 16 | 8.5 | 18300 |  |  | 18500 | 101.1% | 2.22 | Both | 370 | 1.48 | HRCU-A-CB (Split System: Heat Pump with Remote Outdoor Unit-Air-Source) | N/A
211261737 | Central Heat Pump | PAYNE HEATING AND COOLING | 38MURAQ18AB3* |  |  | CAP**3017AL* | PG80ESUA36040B** | 18600 |  |  | 16.5 | 9 | 19000 |  |  | 18200 | 95.79% | 2.22 | Both | 387.5 | 1.55 | HRCU-A-CB (Split System: Heat Pump with Remote Outdoor Unit-Air-Source) | N/A
211228961 | Central Heat Pump | PAYNE HEATING AND COOLING | 38MURAQ36AB3* |  |  | CAP**4821AL* | PG92ESAA42060B** | 36000 |  |  | 16 | 8.5 | 38500 |  |  | 34600 | 89.87% | 2.06 | Both | 750 | 3 | HRCU-A-CB (Split System: Heat Pump with Remote Outdoor Unit-Air-Source) | N/A
211229667 | Central Heat Pump | PAYNE HEATING AND COOLING | 38MURAQ36AB3* |  |  | CNPV*4217AL* | PG80VTLA36070A** | 35600 |  |  | 15.5 | 8.1 | 38500 |  |  | 35000 | 90.91% | 1.96 | Both | 742.5 | 2.97 | HRCU-A-CB (Split System: Heat Pump with Remote Outdoor Unit-Air-Source) | N/A
211227895 | Central Heat Pump | PAYNE HEATING AND COOLING | 38MURAQ36AB3* |  |  | CAP**4224AL* | PG80ESUA60080C** | 37000 |  |  | 15.5 | 8.5 | 40000 |  |  | 35200 | 88% | 1.96 | Both | 770 | 3.08 | HRCU-A-CB (Split System: Heat Pump with Remote Outdoor Unit-Air-Source) | N/A
211230862 | Central Heat Pump | PAYNE HEATING AND COOLING | 38MURAQ36AB3* |  |  | FM(C,U)4Z36**AL* |  | 36000 |  |  | 16.5 | 8.1 | 40000 |  |  | 35400 | 88.5% | 1.82 | Both | 750 | 3 | HRCU-A-CB (Split System: Heat Pump with Remote Outdoor Unit-Air-Source) | N/A
211228120 | Central Heat Pump | PAYNE HEATING AND COOLING | 38MURAQ36AB3* |  |  | CAP**4224AL* | PG96VTAA60100C** | 35800 |  |  | 15.5 | 8.1 | 39500 |  |  | 35200 | 89.11% | 1.9 | Both | 745 | 2.98 | HRCU-A-CB (Split System: Heat Pump with Remote Outdoor Unit-Air-Source) | N/A
211228236 | Central Heat Pump | PAYNE HEATING AND COOLING | 38MURAQ36AB3* |  |  | CAP**4321AL* | PG80ES(A,L)A48070C** | 37200 |  |  | 15.5 | 8.5 | 38500 |  |  | 35000 | 90.91% | 2.12 | Both | 775 | 3.1 | HRCU-A-CB (Split System: Heat Pump with Remote Outdoor Unit-Air-Source) | N/A
213078951 | Central Heat Pump | PAYNE HEATING AND COOLING | 38MURAQ36AB3* |  |  | CAP**3617AL* | PG80MSUA36040B** | 34800 |  |  | 15.5 | 8.5 | 39000 |  |  | 35200 | 90.26% | 1.8 | Both | 725 | 2.9 | HRCU-A-CB (Split System: Heat Pump with Remote Outdoor Unit-Air-Source) | N/A
211241022 | Central Heat Pump | PAYNE HEATING AND COOLING | 38MURAQ24AB3* |  |  | CAP**2517AL* | PG96VTAA30040A** | 24400 |  |  | 16 | 8.5 | 25600 |  |  | 21600 | 84.38% | 1.78 | Both | 507.5 | 2.03 | HRCU-A-CB (Split System: Heat Pump with Remote Outdoor Unit-Air-Source) | N/A
212989155 | Central Heat Pump | PAYNE HEATING AND COOLING | 38MURAQ24AB3* |  |  | CAP**3017AL* | PG95MSUA48060B** | 23600 |  |  | 17 | 8.5 | 26400 |  |  | 24600 | 93.18% | 2.04 | Both | 492.5 | 1.97 | HRCU-A-CB (Split System: Heat Pump with Remote Outdoor Unit-Air-Source) | N/A
212986597 | Central Heat Pump | PAYNE HEATING AND COOLING | 38MURAQ24AB3* |  |  | CAP**3721AL* | PG96MSAA36040B** | 24000 |  |  | 16 | 8.1 | 25200 |  |  | 22000 | 87.3% | 1.82 | Both | 500 | 2 | HRCU-A-CB (Split System: Heat Pump with Remote Outdoor Unit-Air-Source) | N/A
212986645 | Central Heat Pump | PAYNE HEATING AND COOLING | 38MURAQ24AB3* |  |  | CNPV*3621AL* | PG96MSAA36040B** | 23200 |  |  | 15.5 | 8.1 | 26000 |  |  | 24400 | 93.85% | 2.02 | Both | 482.5 | 1.93 | HRCU-A-CB (Split System: Heat Pump with Remote Outdoor Unit-Air-Source) | N/A
214229179 | Central Heat Pump | PAYNE HEATING AND COOLING | 38MURAQ24AB3* |  |  | CNPV*2417AL* | PG80MSUA48060B** | 23200 |  |  | 16.5 | 8.5 | 26800 |  |  | 23600 | 88.06% | 1.96 | Both | 482.5 | 1.93 | HRCU-A-CB (Split System: Heat Pump with Remote Outdoor Unit-Air-Source) | N/A
212971985 | Central Heat Pump | PAYNE HEATING AND COOLING | 38MURAQ24AB3* |  |  | CAP**3017AL* | PG80VTLB48090B** | 23400 |  |  | 17 | 8.5 | 26200 |  |  | 24800 | 94.66% | 2.08 | Both | 487.5 | 1.95 | HRCU-A-CB (Split System: Heat Pump with Remote Outdoor Unit-Air-Source) | N/A
212982362 | Central Heat Pump | PAYNE HEATING AND COOLING | 38MURAQ24AB3* |  |  | CNPV*3621AL* | PG80MSUA36040B** | 23400 |  |  | 16.5 | 8.5 | 25800 |  |  | 23800 | 92.25% | 1.98 | Both | 487.5 | 1.95 | HRCU-A-CB (Split System: Heat Pump with Remote Outdoor Unit-Air-Source) | N/A
211259665 | Central Heat Pump | PAYNE HEATING AND COOLING | 38MURAQ18AB3* |  |  | CAP**1917AL* | PG95ESUA36040B** | 18200 |  |  | 16.5 | 8.5 | 18100 |  |  | 17600 | 97.24% | 2.14 | Both | 380 | 1.52 | HRCU-A-CB (Split System: Heat Pump with Remote Outdoor Unit-Air-Source) | N/A
211264300 | Central Heat Pump | PAYNE HEATING AND COOLING | 38MURAQ18AB3* |  |  | CNPV*3017AL* | PG95ESAA36060A** | 18000 |  |  | 16 | 8.5 | 18500 |  |  | 18400 | 99.46% | 2.22 | Both | 375 | 1.5 | HRCU-A-CB (Split System: Heat Pump with Remote Outdoor Unit-Air-Source) | N/A
211260624 | Central Heat Pump | PAYNE HEATING AND COOLING | 38MURAQ18AB3* |  |  | CAP**2417AL* | PG80ES(A,L)A36070A** | 17600 |  |  | 16 | 8.5 | 18400 |  |  | 19100 | 103.8% | 2.3 | Both | 367.5 | 1.47 | HRCU-A-CB (Split System: Heat Pump with Remote Outdoor Unit-Air-Source) | N/A
211261033 | Central Heat Pump | PAYNE HEATING AND COOLING | 38MURAQ18AB3* |  |  | CAP**2517AL* | PG92ESAA42060B** | 18300 |  |  | 16.5 | 8.5 | 18000 |  |  | 17500 | 97.22% | 2.12 | Both | 382.5 | 1.53 | HRCU-A-CB (Split System: Heat Pump with Remote Outdoor Unit-Air-Source) | N/A
212970944 | Central Heat Pump | PAYNE HEATING AND COOLING | 38MURAQ18AB3* |  |  | CNPV*3014AL* | PG80VTLB36045A** | 17400 |  |  | 16.5 | 8.1 | 17900 |  |  | 18600 | 103.9% | 2.24 | Both | 362.5 | 1.45 | HRCU-A-CB (Split System: Heat Pump with Remote Outdoor Unit-Air-Source) | N/A
211260109 | Central Heat Pump | PAYNE HEATING AND COOLING | 38MURAQ18AB3* |  |  | CAP**2414AL* | PG80VTLA36045A** | 17600 |  |  | 16 | 8.5 | 18400 |  |  | 19100 | 103.8% | 2.3 | Both | 367.5 | 1.47 | HRCU-A-CB (Split System: Heat Pump with Remote Outdoor Unit-Air-Source) | N/A
214229014 | Central Heat Pump | PAYNE HEATING AND COOLING | 38MURAQ18AB3* |  |  | CNPV*2417AL* | PG80MSUA48060B** | 17600 |  |  | 16 | 8.5 | 18500 |  |  | 18900 | 102.2% | 2.28 | Both | 367.5 | 1.47 | HRCU-A-CB (Split System: Heat Pump with Remote Outdoor Unit-Air-Source) | N/A
212383389 | Central Heat Pump | PAYNE HEATING AND COOLING | 38MURAQ36AB3* |  |  | CAP**3717AL* | PG80ESUA48060B** | 36600 |  |  | 15.5 | 8.5 | 39500 |  |  | 35000 | 88.61% | 2.04 | Both | 762.5 | 3.05 | HRCU-A-CB (Split System: Heat Pump with Remote Outdoor Unit-Air-Source) | N/A
212979655 | Central Heat Pump | PAYNE HEATING AND COOLING | 38MURAQ36AB3* |  |  | CAP**4821AL* | PG80MS(A,L)A42090B** | 35800 |  |  | 16.5 | 8.5 | 37800 |  |  | 34600 | 91.53% | 2.02 | Both | 745 | 2.98 | HRCU-A-CB (Split System: Heat Pump with Remote Outdoor Unit-Air-Source) | N/A
211226921 | Central Heat Pump | PAYNE HEATING AND COOLING | 38MURAQ36AB3* |  |  | CAP**3721AL* | PG80ESUA60080C** | 37400 |  |  | 15.5 | 8.5 | 39000 |  |  | 35000 | 89.74% | 2.16 | Both | 780 | 3.12 | HRCU-A-CB (Split System: Heat Pump with Remote Outdoor Unit-Air-Source) | N/A
211229025 | Central Heat Pump | PAYNE HEATING AND COOLING | 38MURAQ36AB3* |  |  | CAP**4821AL* | PG95ESAA48080B** | 35400 |  |  | 15.5 | 8.1 | 37800 |  |  | 34800 | 92.06% | 2.02 | Both | 737.5 | 2.95 | HRCU-A-CB (Split System: Heat Pump with Remote Outdoor Unit-Air-Source) | N/A
211227968 | Central Heat Pump | PAYNE HEATING AND COOLING | 38MURAQ36AB3* |  |  | CAP**4224AL* | PG92ESAA60100C** | 35200 |  |  | 16.5 | 8.1 | 38500 |  |  | 35000 | 90.91% | 1.88 | Both | 732.5 | 2.93 | HRCU-A-CB (Split System: Heat Pump with Remote Outdoor Unit-Air-Source) | N/A
211230142 | Central Heat Pump | PAYNE HEATING AND COOLING | 38MURAQ36AB3* |  |  | CNPV*4821AL* | PG92ESAA60100C** | 35800 |  |  | 16.5 | 8.1 | 38500 |  |  | 34800 | 90.39% | 2 | Both | 745 | 2.98 | HRCU-A-CB (Split System: Heat Pump with Remote Outdoor Unit-Air-Source) | N/A
211228647 | Central Heat Pump | PAYNE HEATING AND COOLING | 38MURAQ36AB3* |  |  | CAP**4321AL* | PG96VTAA60100C** | 36800 |  |  | 15.5 | 8.5 | 38500 |  |  | 34800 | 90.39% | 2.1 | Both | 767.5 | 3.07 | HRCU-A-CB (Split System: Heat Pump with Remote Outdoor Unit-Air-Source) | N/A
212983285 | Central Heat Pump | PAYNE HEATING AND COOLING | 38MURAQ18AB3* |  |  | CAP**3017AL* | PG92MSAA36040B** | 17300 |  |  | 15.5 | 8.5 | 18100 |  |  | 18800 | 103.9% | 2.24 | Both | 360 | 1.44 | HRCU-A-CB (Split System: Heat Pump with Remote Outdoor Unit-Air-Source) | N/A
212986273 | Central Heat Pump | PAYNE HEATING AND COOLING | 38MURAQ18AB3* |  |  | CAP**1917AL* | PG96MSAA30040A** | 17900 |  |  | 16 | 8.5 | 18000 |  |  | 17800 | 98.89% | 2.14 | Both | 372.5 | 1.49 | HRCU-A-CB (Split System: Heat Pump with Remote Outdoor Unit-Air-Source) | N/A
211261994 | Central Heat Pump | PAYNE HEATING AND COOLING | 38MURAQ18AB3* |  |  | CAP**3017AL* | PG80ES(A,L)A36045A** | 18200 |  |  | 16.5 | 8.5 | 18700 |  |  | 18400 | 98.4% | 2.22 | Both | 380 | 1.52 | HRCU-A-CB (Split System: Heat Pump with Remote Outdoor Unit-Air-Source) | N/A
211259729 | Central Heat Pump | PAYNE HEATING AND COOLING | 38MURAQ18AB3* |  |  | CAP**1917AL* | PG80ESUA36040B** | 19000 |  |  | 17 | 8.5 | 18900 |  |  | 17400 | 92.06% | 2.14 | Both | 395 | 1.58 | HRCU-A-CB (Split System: Heat Pump with Remote Outdoor Unit-Air-Source) | N/A
211259997 | Central Heat Pump | PAYNE HEATING AND COOLING | 38MURAQ18AB3* |  |  | CAP**1917AL* | PG80ES(A,L)A36070A** | 18100 |  |  | 16.5 | 8.5 | 18000 |  |  | 17700 | 98.33% | 2.14 | Both | 377.5 | 1.51 | HRCU-A-CB (Split System: Heat Pump with Remote Outdoor Unit-Air-Source) | N/A
211262287 | Central Heat Pump | PAYNE HEATING AND COOLING | 38MURAQ18AB3* |  |  | CNPV*1814AL* | PG80VTLA36045A** | 17400 |  |  | 16 | 8.5 | 18400 |  |  | 19400 | 105.4% | 2.34 | Both | 362.5 | 1.45 | HRCU-A-CB (Split System: Heat Pump with Remote Outdoor Unit-Air-Source) | N/A
212972017 | Central Heat Pump | PAYNE HEATING AND COOLING | 38MURAQ24AB3* |  |  | CNPV*3621AL* | PG80VTLB48090B** | 23400 |  |  | 17 | 8.5 | 26200 |  |  | 24600 | 93.89% | 2.06 | Both | 487.5 | 1.95 | HRCU-A-CB (Split System: Heat Pump with Remote Outdoor Unit-Air-Source) | N/A
212975674 | Central Heat Pump | PAYNE HEATING AND COOLING | 38MURAQ24AB3* |  |  | CAP**3017AL* | PG96VTAB36060A** | 23400 |  |  | 16.5 | 8.5 | 26400 |  |  | 24800 | 93.94% | 2.06 | Both | 487.5 | 1.95 | HRCU-A-CB (Split System: Heat Pump with Remote Outdoor Unit-Air-Source) | N/A
212975740 | Central Heat Pump | PAYNE HEATING AND COOLING | 38MURAQ24AB3* |  |  | CNPV*3017AL* | PG96VTAB36060A** | 23400 |  |  | 16.5 | 8.1 | 26200 |  |  | 24600 | 93.89% | 2.04 | Both | 487.5 | 1.95 | HRCU-A-CB (Split System: Heat Pump with Remote Outdoor Unit-Air-Source) | N/A
214229135 | Central Heat Pump | PAYNE HEATING AND COOLING | 38MURAQ24AB3* |  |  | CAP**2517AL* | PG80MSUA48060B** | 24200 |  |  | 17.5 | 8.5 | 25200 |  |  | 21200 | 84.13% | 1.8 | Both | 505 | 2.02 | HRCU-A-CB (Split System: Heat Pump with Remote Outdoor Unit-Air-Source) | N/A
212982326 | Central Heat Pump | PAYNE HEATING AND COOLING | 38MURAQ24AB3* |  |  | CNPV*2417AL* | PG80MSUA36040B** | 23200 |  |  | 16 | 8.5 | 26200 |  |  | 24800 | 94.66% | 2.06 | Both | 482.5 | 1.93 | HRCU-A-CB (Split System: Heat Pump with Remote Outdoor Unit-Air-Source) | N/A
211240752 | Central Heat Pump | PAYNE HEATING AND COOLING | 38MURAQ24AB3* |  |  | CAP**2417AL* | PG80ES(A,L)A36070A** | 24000 |  |  | 16.5 | 8.5 | 26800 |  |  | 23800 | 88.81% | 1.96 | Both | 500 | 2 | HRCU-A-CB (Split System: Heat Pump with Remote Outdoor Unit-Air-Source) | N/A
211245223 | Central Heat Pump | PAYNE HEATING AND COOLING | 38MURAQ24AB3* |  |  | CNPV*3617AL* | PG92ESAA36040B** | 23600 |  |  | 15.5 | 8.1 | 26200 |  |  | 23400 | 89.31% | 1.92 | Both | 492.5 | 1.97 | HRCU-A-CB (Split System: Heat Pump with Remote Outdoor Unit-Air-Source) | N/A
211241933 | Central Heat Pump | PAYNE HEATING AND COOLING | 38MURAQ24AB3* |  |  | CAP**3617AL* | PG95ESUA48060B** | 24400 |  |  | 17 | 8.5 | 26200 |  |  | 22400 | 85.5% | 1.86 | Both | 507.5 | 2.03 | HRCU-A-CB (Split System: Heat Pump with Remote Outdoor Unit-Air-Source) | N/A
211245734 | Central Heat Pump | PAYNE HEATING AND COOLING | 38MURAQ24AB3* |  |  | CNPV*3621AL* | PG80ESUA60080C** | 24400 |  |  | 17 | 8.5 | 26200 |  |  | 22800 | 87.02% | 1.88 | Both | 507.5 | 2.03 | HRCU-A-CB (Split System: Heat Pump with Remote Outdoor Unit-Air-Source) | N/A
212983518 | Central Heat Pump | PAYNE HEATING AND COOLING | 38MURAQ24AB3* |  |  | CAP**2417AL* | PG92MSAA36060A** | 23600 |  |  | 16.5 | 9 | 27000 |  |  | 25400 | 94.07% | 2.12 | Both | 492.5 | 1.97 | HRCU-A-CB (Split System: Heat Pump with Remote Outdoor Unit-Air-Source) | N/A
212985775 | Central Heat Pump | PAYNE HEATING AND COOLING | 38MURAQ24AB3* |  |  | CAP**2517AL* | PG96MSAA30026A** | 24200 |  |  | 16.5 | 8.5 | 25200 |  |  | 21600 | 85.71% | 1.82 | Both | 505 | 2.02 | HRCU-A-CB (Split System: Heat Pump with Remote Outdoor Unit-Air-Source) | N/A
213779898 | Central Heat Pump | AIRQUEST | HVH837GKA** |  |  | EHD4X36AAL+WALLCON | *97CMN0601714B* | 32000 |  |  | 16 | 8.1 | 33200 |  |  | 25000 | 75.3% | 1.9 | Both | 667.5 | 2.67 | HRCU-A-CB (Split System: Heat Pump with Remote Outdoor Unit-Air-Source) | N/A
213773868 | Central Heat Pump | AIRQUEST | HVH825GKA3* |  |  | EA*4X48L24A*+WALLCON | *96CTN1202422B* | 24200 |  |  | 17 | 8.1 | 21000 |  |  | 16500 | 78.57% | 2.02 | Both | 505 | 2.02 | HRCU-A-CB (Split System: Heat Pump with Remote Outdoor Unit-Air-Source) | N/A
213779918 | Central Heat Pump | AIRQUEST | HVH837GKA** |  |  | EHD4X36AAL+WALLCON | *97CMN1002122B* | 32200 |  |  | 16.5 | 8.1 | 32800 |  |  | 24600 | 75% | 1.94 | Both | 670 | 2.68 | HRCU-A-CB (Split System: Heat Pump with Remote Outdoor Unit-Air-Source) | N/A
214228981 | Central Heat Pump | PAYNE HEATING AND COOLING | 38MURAQ18AB3* |  |  | CAP**2417AL* | PG80MSUA48060B** | 17600 |  |  | 16.5 | 8.5 | 18600 |  |  | 19100 | 102.7% | 2.3 | Both | 367.5 | 1.47 | HRCU-A-CB (Split System: Heat Pump with Remote Outdoor Unit-Air-Source) | N/A
212986285 | Central Heat Pump | PAYNE HEATING AND COOLING | 38MURAQ18AB3* |  |  | CAP**2414AL* | PG96MSAA30040A** | 17400 |  |  | 16 | 8.5 | 18500 |  |  | 19500 | 105.4% | 2.34 | Both | 362.5 | 1.45 | HRCU-A-CB (Split System: Heat Pump with Remote Outdoor Unit-Air-Source) | N/A
212986333 | Central Heat Pump | PAYNE HEATING AND COOLING | 38MURAQ18AB3* |  |  | CNPV*1814AL* | PG96MSAA30040A** | 17200 |  |  | 15.5 | 8.5 | 18500 |  |  | 19800 | 107% | 2.38 | Both | 357.5 | 1.43 | HRCU-A-CB (Split System: Heat Pump with Remote Outdoor Unit-Air-Source) | N/A
214279762 | Central Heat Pump | PAYNE HEATING AND COOLING | 38MURAQ18AB3* |  |  | CAP**3017AL* | PG96MSAA48060B** | 17400 |  |  | 16 | 8.5 | 18000 |  |  | 18700 | 103.9% | 2.24 | Both | 362.5 | 1.45 | HRCU-A-CB (Split System: Heat Pump with Remote Outdoor Unit-Air-Source) | N/A
212975113 | Central Heat Pump | PAYNE HEATING AND COOLING | 38MURAQ18AB3* |  |  | CNPV*2417AL* | PG96VTAB36040B** | 17500 |  |  | 15.5 | 8.5 | 18600 |  |  | 19200 | 103.2% | 2.3 | Both | 365 | 1.46 | HRCU-A-CB (Split System: Heat Pump with Remote Outdoor Unit-Air-Source) | N/A
213778898 | Central Heat Pump | AIRQUEST | HVH837GKA** |  |  | EA*4X36L21A*+WALLCON | *97CMN1002122B* | 31600 |  |  | 17 | 8.1 | 32800 |  |  | 24200 | 73.78% | 1.86 | Both | 657.5 | 2.63 | HRCU-A-CB (Split System: Heat Pump with Remote Outdoor Unit-Air-Source) | N/A
212984639 | Central Heat Pump | PAYNE HEATING AND COOLING | 38MURAQ24AB3* |  |  | CAP**3721AL* | PG92MSAA48080B** | 24200 |  |  | 17.5 | 8.5 | 25000 |  |  | 21400 | 85.6% | 1.8 | Both | 505 | 2.02 | HRCU-A-CB (Split System: Heat Pump with Remote Outdoor Unit-Air-Source) | N/A
212986525 | Central Heat Pump | PAYNE HEATING AND COOLING | 38MURAQ24AB3* |  |  | CAP**2417AL* | PG96MSAA36040B** | 23000 |  |  | 15.5 | 8.5 | 27000 |  |  | 27200 | 100.7% | 2.3 | Both | 480 | 1.92 | HRCU-A-CB (Split System: Heat Pump with Remote Outdoor Unit-Air-Source) | N/A
211243401 | Central Heat Pump | PAYNE HEATING AND COOLING | 38MURAQ24AB3* |  |  | CAP**3721AL* | PG96VTAA36040B** | 24000 |  |  | 16 | 8.1 | 25000 |  |  | 21600 | 86.4% | 1.8 | Both | 500 | 2 | HRCU-A-CB (Split System: Heat Pump with Remote Outdoor Unit-Air-Source) | N/A
211241011 | Central Heat Pump | PAYNE HEATING AND COOLING | 38MURAQ24AB3* |  |  | CAP**2517AL* | PG95ESAA36060A** | 25000 |  |  | 16 | 8.5 | 26000 |  |  | 21000 | 80.77% | 1.76 | Both | 520 | 2.08 | HRCU-A-CB (Split System: Heat Pump with Remote Outdoor Unit-Air-Source) | N/A
212989203 | Central Heat Pump | PAYNE HEATING AND COOLING | 38MURAQ24AB3* |  |  | CAP**3721AL* | PG95MSUA48060B** | 24200 |  |  | 17.5 | 8.5 | 25200 |  |  | 21600 | 85.71% | 1.82 | Both | 505 | 2.02 | HRCU-A-CB (Split System: Heat Pump with Remote Outdoor Unit-Air-Source) | N/A
211242165 | Central Heat Pump | PAYNE HEATING AND COOLING | 38MURAQ24AB3* |  |  | CAP**3617AL* | PG95ESAA48080B** | 24800 |  |  | 15.5 | 8.5 | 26800 |  |  | 22000 | 82.09% | 1.8 | Both | 517.5 | 2.07 | HRCU-A-CB (Split System: Heat Pump with Remote Outdoor Unit-Air-Source) | N/A
212986585 | Central Heat Pump | PAYNE HEATING AND COOLING | 38MURAQ24AB3* |  |  | CAP**3717AL* | PG96MSAA36040B** | 24000 |  |  | 15.5 | 8.5 | 25600 |  |  | 22200 | 86.72% | 1.82 | Both | 500 | 2 | HRCU-A-CB (Split System: Heat Pump with Remote Outdoor Unit-Air-Source) | N/A
212986869 | Central Heat Pump | PAYNE HEATING AND COOLING | 38MURAQ24AB3* |  |  | CAP**2417AL* | PG96MSAA36060A** | 23400 |  |  | 16.5 | 8.5 | 27000 |  |  | 26400 | 97.78% | 2.22 | Both | 487.5 | 1.95 | HRCU-A-CB (Split System: Heat Pump with Remote Outdoor Unit-Air-Source) | N/A
211245514 | Central Heat Pump | PAYNE HEATING AND COOLING | 38MURAQ24AB3* |  |  | CNPV*3621AL* | PG96VTAA48080B** | 24200 |  |  | 16.5 | 8.1 | 26200 |  |  | 23000 | 87.79% | 1.9 | Both | 505 | 2.02 | HRCU-A-CB (Split System: Heat Pump with Remote Outdoor Unit-Air-Source) | N/A
212983558 | Central Heat Pump | PAYNE HEATING AND COOLING | 38MURAQ24AB3* |  |  | CAP**3617AL* | PG92MSAA36060A** | 24000 |  |  | 17 | 8.5 | 26400 |  |  | 23400 | 88.64% | 1.94 | Both | 500 | 2 | HRCU-A-CB (Split System: Heat Pump with Remote Outdoor Unit-Air-Source) | N/A
211244236 | Central Heat Pump | PAYNE HEATING AND COOLING | 38MURAQ24AB3* |  |  | CNPV*2417AL* | PG80ESUA48060B** | 24400 |  |  | 16 | 8.5 | 27200 |  |  | 22600 | 83.09% | 1.86 | Both | 507.5 | 2.03 | HRCU-A-CB (Split System: Heat Pump with Remote Outdoor Unit-Air-Source) | N/A
212971733 | Central Heat Pump | PAYNE HEATING AND COOLING | 38MURAQ24AB3* |  |  | CNPV*3621AL* | PG80VTLB48070B** | 23600 |  |  | 17 | 8.5 | 26400 |  |  | 24200 | 91.67% | 2 | Both | 492.5 | 1.97 | HRCU-A-CB (Split System: Heat Pump with Remote Outdoor Unit-Air-Source) | N/A
214570401 | Central Heat Pump | AIRQUEST | HVH825GKA3* |  |  | EA*4X36L21A*+WALLCON | *97CMN0602120B* | 23600 |  |  | 16 | 8.1 | 21400 |  |  | 16700 | 78.04% | 1.92 | Both | 492.5 | 1.97 | HRCU-A-CB (Split System: Heat Pump with Remote Outdoor Unit-Air-Source) | N/A
212982242 | Central Heat Pump | PAYNE HEATING AND COOLING | 38MURAQ24AB3* |  |  | CAP**2417AL* | PG80MSUA36040B** | 23400 |  |  | 16.5 | 8.5 | 26400 |  |  | 25400 | 96.21% | 2.14 | Both | 487.5 | 1.95 | HRCU-A-CB (Split System: Heat Pump with Remote Outdoor Unit-Air-Source) | N/A
212983230 | Central Heat Pump | PAYNE HEATING AND COOLING | 38MURAQ24AB3* |  |  | CNPV*3617AL* | PG92MSAA36040B** | 23400 |  |  | 15.5 | 8.1 | 26200 |  |  | 24200 | 92.37% | 1.98 | Both | 487.5 | 1.95 | HRCU-A-CB (Split System: Heat Pump with Remote Outdoor Unit-Air-Source) | N/A
212987449 | Central Heat Pump | PAYNE HEATING AND COOLING | 38MURAQ24AB3* |  |  | CNPV*2417AL* | PG96MSAA48080B** | 23400 |  |  | 16.5 | 8.5 | 27000 |  |  | 25000 | 92.59% | 2.06 | Both | 487.5 | 1.95 | HRCU-A-CB (Split System: Heat Pump with Remote Outdoor Unit-Air-Source) | N/A
211240543 | Central Heat Pump | PAYNE HEATING AND COOLING | 38MURAQ24AB3* |  |  | CAP**2417AL* | PG80VTLA48070B** | 23800 |  |  | 16.5 | 8.5 | 26800 |  |  | 24000 | 89.55% | 2 | Both | 495 | 1.98 | HRCU-A-CB (Split System: Heat Pump with Remote Outdoor Unit-Air-Source) | N/A
211241649 | Central Heat Pump | PAYNE HEATING AND COOLING | 38MURAQ24AB3* |  |  | CAP**3017AL* | PG80ES(A,L)A36045B** | 24000 |  |  | 16.5 | 8.5 | 26200 |  |  | 23200 | 88.55% | 1.9 | Both | 500 | 2 | HRCU-A-CB (Split System: Heat Pump with Remote Outdoor Unit-Air-Source) | N/A
211240586 | Central Heat Pump | PAYNE HEATING AND COOLING | 38MURAQ24AB3* |  |  | CAP**2417AL* | PG96VTAA30040A** | 23400 |  |  | 15.5 | 8.5 | 26800 |  |  | 24800 | 92.54% | 2.04 | Both | 487.5 | 1.95 | HRCU-A-CB (Split System: Heat Pump with Remote Outdoor Unit-Air-Source) | N/A
212981858 | Central Heat Pump | PAYNE HEATING AND COOLING | 38MURAQ18AB3* |  |  | CAP**3017AL* | PG80MSUA60100C** | 17500 |  |  | 16 | 8.5 | 18100 |  |  | 18700 | 103.3% | 2.24 | Both | 365 | 1.46 | HRCU-A-CB (Split System: Heat Pump with Remote Outdoor Unit-Air-Source) | N/A
212984207 | Central Heat Pump | PAYNE HEATING AND COOLING | 38MURAQ18AB3* |  |  | CNPV*2417AL* | PG92MSAA42060B** | 17500 |  |  | 16 | 8.5 | 18500 |  |  | 19200 | 103.8% | 2.3 | Both | 365 | 1.46 | HRCU-A-CB (Split System: Heat Pump with Remote Outdoor Unit-Air-Source) | N/A
212978743 | Central Heat Pump | PAYNE HEATING AND COOLING | 38MURAQ18AB3* |  |  | CAP**1917AL* | PG80MS(A,L)A36070B** | 18000 |  |  | 17 | 8.5 | 17900 |  |  | 17800 | 99.44% | 2.16 | Both | 375 | 1.5 | HRCU-A-CB (Split System: Heat Pump with Remote Outdoor Unit-Air-Source) | N/A
212983729 | Central Heat Pump | PAYNE HEATING AND COOLING | 38MURAQ18AB3* |  |  | CNPV*3017AL* | PG92MSAA36060A** | 17400 |  |  | 16.5 | 8.1 | 18000 |  |  | 18700 | 103.9% | 2.24 | Both | 362.5 | 1.45 | HRCU-A-CB (Split System: Heat Pump with Remote Outdoor Unit-Air-Source) | N/A
212986989 | Central Heat Pump | PAYNE HEATING AND COOLING | 38MURAQ18AB3* |  |  | CAP**2414AL* | PG96MSAA36060A** | 17300 |  |  | 16 | 8.5 | 18200 |  |  | 19400 | 106.6% | 2.34 | Both | 360 | 1.44 | HRCU-A-CB (Split System: Heat Pump with Remote Outdoor Unit-Air-Source) | N/A
212984183 | Central Heat Pump | PAYNE HEATING AND COOLING | 38MURAQ18AB3* |  |  | CAP**2517AL* | PG92MSAA42060B** | 18100 |  |  | 16.5 | 8.5 | 17900 |  |  | 17700 | 98.88% | 2.14 | Both | 377.5 | 1.51 | HRCU-A-CB (Split System: Heat Pump with Remote Outdoor Unit-Air-Source) | N/A
212977756 | Central Heat Pump | PAYNE HEATING AND COOLING | 38MURAQ18AB3* |  |  | CAP**3014AL* | PG80MS(A,L)A36045A** | 17600 |  |  | 16.5 | 8.5 | 18100 |  |  | 18700 | 103.3% | 2.24 | Both | 367.5 | 1.47 | HRCU-A-CB (Split System: Heat Pump with Remote Outdoor Unit-Air-Source) | N/A
212989551 | Central Heat Pump | PAYNE HEATING AND COOLING | 38MURAQ30AB3* |  |  | CAP**4224AL* | PG95MSUA60080C** | 30000 |  |  | 15.2 | 8.1 | 34200 |  |  | 27600 | 80.7% | 1.8 | Both | 625 | 2.5 | HRCU-A-CB (Split System: Heat Pump with Remote Outdoor Unit-Air-Source) | N/A
212988061 | Central Heat Pump | PAYNE HEATING AND COOLING | 38MURAQ30AB3* |  |  | CAP**4224AL* | PG96MSAA60100C** | 30000 |  |  | 15.2 | 8.5 | 34000 |  |  | 27200 | 80% | 1.8 | Both | 625 | 2.5 | HRCU-A-CB (Split System: Heat Pump with Remote Outdoor Unit-Air-Source) | N/A
212980912 | Central Heat Pump | PAYNE HEATING AND COOLING | 38MURAQ30AB3* |  |  | CAP**3721AL* | PG80MS(A,L)A60110C** | 30800 |  |  | 15.2 | 8.5 | 33400 |  |  | 26200 | 78.44% | 1.86 | Both | 642.5 | 2.57 | HRCU-A-CB (Split System: Heat Pump with Remote Outdoor Unit-Air-Source) | N/A
212980510 | Central Heat Pump | PAYNE HEATING AND COOLING | 38MURAQ30AB3* |  |  | CAP**3721AL* | PG80MS(A,L)A60090C** | 30800 |  |  | 15.2 | 8.5 | 33600 |  |  | 26400 | 78.57% | 1.86 | Both | 642.5 | 2.57 | HRCU-A-CB (Split System: Heat Pump with Remote Outdoor Unit-Air-Source) | N/A
212984991 | Central Heat Pump | PAYNE HEATING AND COOLING | 38MURAQ30AB3* |  |  | CAP**4224AL* | PG92MSAA60080C** | 30200 |  |  | 15.2 | 8.1 | 34200 |  |  | 27400 | 80.12% | 1.8 | Both | 630 | 2.52 | HRCU-A-CB (Split System: Heat Pump with Remote Outdoor Unit-Air-Source) | N/A
212978600 | Central Heat Pump | PAYNE HEATING AND COOLING | 38MURAQ30AB3* |  |  | CNPV*4217AL* | PG80MS(A,L)A36070B** | 30000 |  |  | 15.2 | 8.1 | 34000 |  |  | 27200 | 80% | 1.82 | Both | 625 | 2.5 | HRCU-A-CB (Split System: Heat Pump with Remote Outdoor Unit-Air-Source) | N/A
211245109 | Central Heat Pump | PAYNE HEATING AND COOLING | 38MURAQ24AB3* |  |  | CNPV*3617AL* | PG80ES(A,L)A36045A** | 24600 |  |  | 16 | 8.1 | 26600 |  |  | 22400 | 84.21% | 1.84 | Both | 512.5 | 2.05 | HRCU-A-CB (Split System: Heat Pump with Remote Outdoor Unit-Air-Source) | N/A
211240663 | Central Heat Pump | PAYNE HEATING AND COOLING | 38MURAQ24AB3* |  |  | CAP**2417AL* | PG80ES(A,L)A42090B** | 24200 |  |  | 16.5 | 8.5 | 27000 |  |  | 23400 | 86.67% | 1.94 | Both | 505 | 2.02 | HRCU-A-CB (Split System: Heat Pump with Remote Outdoor Unit-Air-Source) | N/A
211243017 | Central Heat Pump | PAYNE HEATING AND COOLING | 38MURAQ24AB3* |  |  | CAP**3717AL* | PG80ES(A,L)A36045A** | 25200 |  |  | 16 | 8.5 | 26200 |  |  | 21000 | 80.15% | 1.76 | Both | 525 | 2.1 | HRCU-A-CB (Split System: Heat Pump with Remote Outdoor Unit-Air-Source) | N/A
211240686 | Central Heat Pump | PAYNE HEATING AND COOLING | 38MURAQ24AB3* |  |  | CAP**2417AL* | PG92ESAA42060B** | 24000 |  |  | 16.5 | 8.5 | 26800 |  |  | 23800 | 88.81% | 1.96 | Both | 500 | 2 | HRCU-A-CB (Split System: Heat Pump with Remote Outdoor Unit-Air-Source) | N/A
211244980 | Central Heat Pump | PAYNE HEATING AND COOLING | 38MURAQ24AB3* |  |  | CNPV*3617AL* | PG80ESUA36040B** | 24000 |  |  | 17 | 8.1 | 26000 |  |  | 23200 | 89.23% | 1.94 | Both | 500 | 2 | HRCU-A-CB (Split System: Heat Pump with Remote Outdoor Unit-Air-Source) | N/A
211244721 | Central Heat Pump | PAYNE HEATING AND COOLING | 38MURAQ24AB3* |  |  | CNPV*3017AL* | PG92ESAA36060A** | 23400 |  |  | 17 | 8.1 | 25800 |  |  | 24000 | 93.02% | 2 | Both | 487.5 | 1.95 | HRCU-A-CB (Split System: Heat Pump with Remote Outdoor Unit-Air-Source) | N/A
212977672 | Central Heat Pump | PAYNE HEATING AND COOLING | 38MURAQ24AB3* |  |  | CNPV*3014AL* | PG80MS(A,L)A36045A** | 23600 |  |  | 17 | 8.1 | 26000 |  |  | 24000 | 92.31% | 2 | Both | 492.5 | 1.97 | HRCU-A-CB (Split System: Heat Pump with Remote Outdoor Unit-Air-Source) | N/A
211229174 | Central Heat Pump | PAYNE HEATING AND COOLING | 38MURAQ36AB3* |  |  | CAP**4821AL* | PG96VTAA60100C** | 36200 |  |  | 15.5 | 8.5 | 38500 |  |  | 34800 | 90.39% | 2.08 | Both | 755 | 3.02 | HRCU-A-CB (Split System: Heat Pump with Remote Outdoor Unit-Air-Source) | N/A
211226839 | Central Heat Pump | PAYNE HEATING AND COOLING | 38MURAQ36AB3* |  |  | CAP**3721AL* | PG80ES(A,L)A60090C** | 36800 |  |  | 16 | 8.5 | 38500 |  |  | 34800 | 90.39% | 2.1 | Both | 767.5 | 3.07 | HRCU-A-CB (Split System: Heat Pump with Remote Outdoor Unit-Air-Source) | N/A
211227825 | Central Heat Pump | PAYNE HEATING AND COOLING | 38MURAQ36AB3* |  |  | CAP**4224AL* | PG80ES(A,L)A60110D** | 35400 |  |  | 16.5 | 8.1 | 38500 |  |  | 35000 | 90.91% | 1.88 | Both | 737.5 | 2.95 | HRCU-A-CB (Split System: Heat Pump with Remote Outdoor Unit-Air-Source) | N/A
211226932 | Central Heat Pump | PAYNE HEATING AND COOLING | 38MURAQ36AB3* |  |  | CAP**3721AL* | PG80ESUA60100C** | 36200 |  |  | 16 | 8.5 | 38500 |  |  | 34800 | 90.39% | 2.08 | Both | 755 | 3.02 | HRCU-A-CB (Split System: Heat Pump with Remote Outdoor Unit-Air-Source) | N/A
211230260 | Central Heat Pump | PAYNE HEATING AND COOLING | 38MURAQ36AB3* |  |  | CNPV*4821AL* | PG95ESUA48060B** | 35800 |  |  | 16 | 8.1 | 38500 |  |  | 34800 | 90.39% | 2 | Both | 745 | 2.98 | HRCU-A-CB (Split System: Heat Pump with Remote Outdoor Unit-Air-Source) | N/A
211227701 | Central Heat Pump | PAYNE HEATING AND COOLING | 38MURAQ36AB3* |  |  | CAP**4221AL* | PG96VTAA60100C** | 35800 |  |  | 15.5 | 8.1 | 39500 |  |  | 35200 | 89.11% | 1.9 | Both | 745 | 2.98 | HRCU-A-CB (Split System: Heat Pump with Remote Outdoor Unit-Air-Source) | N/A
211226815 | Central Heat Pump | PAYNE HEATING AND COOLING | 38MURAQ36AB3* |  |  | CAP**3721AL* | PG80ES(A,L)A42090B** | 36800 |  |  | 16 | 8.5 | 38500 |  |  | 34800 | 90.39% | 2.1 | Both | 767.5 | 3.07 | HRCU-A-CB (Split System: Heat Pump with Remote Outdoor Unit-Air-Source) | N/A
212984147 | Central Heat Pump | PAYNE HEATING AND COOLING | 38MURAQ24AB3* |  |  | CNPV*3621AL* | PG92MSAA42060B** | 23600 |  |  | 17 | 8.5 | 26400 |  |  | 24200 | 91.67% | 2.02 | Both | 492.5 | 1.97 | HRCU-A-CB (Split System: Heat Pump with Remote Outdoor Unit-Air-Source) | N/A
212985051 | Central Heat Pump | PAYNE HEATING AND COOLING | 38MURAQ24AB3* |  |  | CNPV*3621AL* | PG92MSAA60080C** | 23400 |  |  | 17 | 8.5 | 26200 |  |  | 24800 | 94.66% | 2.08 | Both | 487.5 | 1.95 | HRCU-A-CB (Split System: Heat Pump with Remote Outdoor Unit-Air-Source) | N/A
212975300 | Central Heat Pump | PAYNE HEATING AND COOLING | 38MURAQ24AB3* |  |  | CAP**3621AL* | PG96VTAB36040B** | 23400 |  |  | 16.5 | 8.5 | 26200 |  |  | 24200 | 92.37% | 2 | Both | 487.5 | 1.95 | HRCU-A-CB (Split System: Heat Pump with Remote Outdoor Unit-Air-Source) | N/A
211241965 | Central Heat Pump | PAYNE HEATING AND COOLING | 38MURAQ24AB3* |  |  | CAP**3617AL* | PG80VTLA36070A** | 24400 |  |  | 17 | 8.5 | 26200 |  |  | 22400 | 85.5% | 1.86 | Both | 507.5 | 2.03 | HRCU-A-CB (Split System: Heat Pump with Remote Outdoor Unit-Air-Source) | N/A
211241999 | Central Heat Pump | PAYNE HEATING AND COOLING | 38MURAQ24AB3* |  |  | CAP**3617AL* | PG95ESAA30040A** | 24400 |  |  | 15.2 | 8.5 | 26600 |  |  | 22400 | 84.21% | 1.82 | Both | 507.5 | 2.03 | HRCU-A-CB (Split System: Heat Pump with Remote Outdoor Unit-Air-Source) | N/A
211242042 | Central Heat Pump | PAYNE HEATING AND COOLING | 38MURAQ24AB3* |  |  | CAP**3617AL* | PG96VTAA36060A** | 23600 |  |  | 16.5 | 8.5 | 25800 |  |  | 23400 | 90.7% | 1.94 | Both | 492.5 | 1.97 | HRCU-A-CB (Split System: Heat Pump with Remote Outdoor Unit-Air-Source) | N/A
211240945 | Central Heat Pump | PAYNE HEATING AND COOLING | 38MURAQ24AB3* |  |  | CAP**2517AL* | PG80VTLA36045A** | 24800 |  |  | 17 | 8.5 | 25600 |  |  | 21200 | 82.81% | 1.78 | Both | 517.5 | 2.07 | HRCU-A-CB (Split System: Heat Pump with Remote Outdoor Unit-Air-Source) | N/A
206773601 | Central Heat Pump | AIRQUEST | HVH837GKA2* |  |  | EN(A,D,W)4X48L21**+WALLCON | *95CSU0802120A* | 32400 |  |  | 17.5 | 8.1 | 32800 |  |  | 24800 | 75.61% | 1.96 | Both | 675 | 2.7 | HRCU-A-CB (Split System: Heat Pump with Remote Outdoor Unit-Air-Source) | No
206773457 | Central Heat Pump | AIRQUEST | HVH837GKA2* |  |  | EA*4X42L24A*+WALLCON | *95CSU0802120A* | 31800 |  |  | 17.5 | 8.1 | 33000 |  |  | 24400 | 73.94% | 1.9 | Both | 662.5 | 2.65 | HRCU-A-CB (Split System: Heat Pump with Remote Outdoor Unit-Air-Source) | N/A
214395010 | Central Heat Pump | AIRQUEST | DLCURAH24ABK |  |  | EN(A,D)4X24L17** | *96MSN0601716A* | 23400 |  |  | 16 | 9 | 26600 |  |  | 24200 | 90.98% | 2 | Both | 487.5 | 1.95 | HRCU-A-CB (Split System: Heat Pump with Remote Outdoor Unit-Air-Source) | N/A
213782348 | Central Heat Pump | AIRQUEST | HVH837GKA2* |  |  | EHD4X60AAL+WALLCON | *96CTN1002122B* | 33000 |  |  | 17 | 8.1 | 32200 |  |  | 24800 | 77.02% | 2.02 | Both | 687.5 | 2.75 | HRCU-A-CB (Split System: Heat Pump with Remote Outdoor Unit-Air-Source) | N/A
206772642 | Central Heat Pump | AIRQUEST | HVH837GKA2* |  |  | EHD4X36AAL+WALLCON | *96CTN1002122A* | 32200 |  |  | 16.5 | 8.1 | 33200 |  |  | 24800 | 74.7% | 1.94 | Both | 670 | 2.68 | HRCU-A-CB (Split System: Heat Pump with Remote Outdoor Unit-Air-Source) | N/A
211260442 | Central Heat Pump | PAYNE HEATING AND COOLING | 38MURAQ18AB3* |  |  | CAP**2417AL* | PG95ESAA30040A** | 17700 |  |  | 15.5 | 8.5 | 18700 |  |  | 19000 | 101.6% | 2.28 | Both | 370 | 1.48 | HRCU-A-CB (Split System: Heat Pump with Remote Outdoor Unit-Air-Source) | N/A
211260576 | Central Heat Pump | PAYNE HEATING AND COOLING | 38MURAQ18AB3* |  |  | CAP**2417AL* | PG92ESAA36060A** | 18100 |  |  | 16 | 9 | 19000 |  |  | 18800 | 98.95% | 2.28 | Both | 377.5 | 1.51 | HRCU-A-CB (Split System: Heat Pump with Remote Outdoor Unit-Air-Source) | N/A
211262914 | Central Heat Pump | PAYNE HEATING AND COOLING | 38MURAQ18AB3* |  |  | CNPV*2417AL* | PG95ESUA36040B** | 17600 |  |  | 16 | 8.5 | 18500 |  |  | 18800 | 101.6% | 2.26 | Both | 367.5 | 1.47 | HRCU-A-CB (Split System: Heat Pump with Remote Outdoor Unit-Air-Source) | N/A
211262589 | Central Heat Pump | PAYNE HEATING AND COOLING | 38MURAQ18AB3* |  |  | CNPV*2414AL* | PG95ESAA30040A** | 17800 |  |  | 15.5 | 8.5 | 18700 |  |  | 18800 | 100.5% | 2.26 | Both | 370 | 1.48 | HRCU-A-CB (Split System: Heat Pump with Remote Outdoor Unit-Air-Source) | N/A
212983263 | Central Heat Pump | PAYNE HEATING AND COOLING | 38MURAQ18AB3* |  |  | CAP**2417AL* | PG92MSAA36040B** | 17200 |  |  | 15.5 | 8.5 | 18300 |  |  | 19400 | 106% | 2.32 | Both | 357.5 | 1.43 | HRCU-A-CB (Split System: Heat Pump with Remote Outdoor Unit-Air-Source) | N/A
211260375 | Central Heat Pump | PAYNE HEATING AND COOLING | 38MURAQ18AB3* |  |  | CAP**2417AL* | PG80ESUA36040B** | 18400 |  |  | 16.5 | 9 | 19200 |  |  | 18700 | 97.4% | 2.26 | Both | 382.5 | 1.53 | HRCU-A-CB (Split System: Heat Pump with Remote Outdoor Unit-Air-Source) | N/A
211262070 | Central Heat Pump | PAYNE HEATING AND COOLING | 38MURAQ18AB3* |  |  | CAP**3017AL* | PG92ESAA36060A** | 18300 |  |  | 16.5 | 8.5 | 18800 |  |  | 18400 | 97.87% | 2.22 | Both | 382.5 | 1.53 | HRCU-A-CB (Split System: Heat Pump with Remote Outdoor Unit-Air-Source) | N/A
212983186 | Central Heat Pump | PAYNE HEATING AND COOLING | 38MURAQ24AB3* |  |  | CAP**3717AL* | PG92MSAA36040B** | 23800 |  |  | 16 | 8.5 | 25800 |  |  | 22600 | 87.6% | 1.86 | Both | 495 | 1.98 | HRCU-A-CB (Split System: Heat Pump with Remote Outdoor Unit-Air-Source) | N/A
212978710 | Central Heat Pump | PAYNE HEATING AND COOLING | 38MURAQ24AB3* |  |  | CNPV*3017AL* | PG80MS(A,L)A36070B** | 23400 |  |  | 17 | 8.1 | 25800 |  |  | 24200 | 93.8% | 2.04 | Both | 487.5 | 1.95 | HRCU-A-CB (Split System: Heat Pump with Remote Outdoor Unit-Air-Source) | N/A
212986153 | Central Heat Pump | PAYNE HEATING AND COOLING | 38MURAQ24AB3* |  |  | CAP**2517AL* | PG96MSAA30040A** | 24000 |  |  | 16.5 | 8.5 | 25400 |  |  | 21800 | 85.83% | 1.82 | Both | 500 | 2 | HRCU-A-CB (Split System: Heat Pump with Remote Outdoor Unit-Air-Source) | N/A
212982266 | Central Heat Pump | PAYNE HEATING AND COOLING | 38MURAQ24AB3* |  |  | CAP**3017AL* | PG80MSUA36040B** | 23800 |  |  | 16.5 | 8.5 | 25800 |  |  | 24000 | 93.02% | 2 | Both | 495 | 1.98 | HRCU-A-CB (Split System: Heat Pump with Remote Outdoor Unit-Air-Source) | N/A
211243453 | Central Heat Pump | PAYNE HEATING AND COOLING | 38MURAQ24AB3* |  |  | CAP**3721AL* | PG96VTAA42060B** | 24600 |  |  | 16.5 | 8.5 | 25400 |  |  | 21000 | 82.68% | 1.78 | Both | 512.5 | 2.05 | HRCU-A-CB (Split System: Heat Pump with Remote Outdoor Unit-Air-Source) | N/A
212986879 | Central Heat Pump | PAYNE HEATING AND COOLING | 38MURAQ24AB3* |  |  | CAP**2517AL* | PG96MSAA36060A** | 24200 |  |  | 17 | 8.5 | 25200 |  |  | 21800 | 86.51% | 1.82 | Both | 505 | 2.02 | HRCU-A-CB (Split System: Heat Pump with Remote Outdoor Unit-Air-Source) | N/A
212986899 | Central Heat Pump | PAYNE HEATING AND COOLING | 38MURAQ24AB3* |  |  | CAP**3017AL* | PG96MSAA36060A** | 23600 |  |  | 16.5 | 8.5 | 26200 |  |  | 24200 | 92.37% | 2 | Both | 492.5 | 1.97 | HRCU-A-CB (Split System: Heat Pump with Remote Outdoor Unit-Air-Source) | N/A
213062285 | Central Heat Pump | Kepler | AZPN/36WD |  |  | AZPN/C36WAC |  | 35000 |  |  | 15.2 | 10 | 39000 |  |  | 32000 | 82.05% | 2 | Both | 730 | 2.92 | HRCU-A-C (Split System: Heat Pump with Remote Outdoor Unit with No Indoor Fan --Air Source) | Yes
214489072 | Central Heat Pump | Bladex | BX31U-42HPHYHA |  |  | BLA-36HWAHU1 |  | 36000 |  |  | 16 | 9.5 | 40000 |  |  | 34400 | 86% | 1.97 | Both | 750 | 3 | HRCU-A-CB (Split System: Heat Pump with Remote Outdoor Unit-Air-Source) | N/A
211259873 | Central Heat Pump | PAYNE HEATING AND COOLING | 38MURAQ18AB3* |  |  | CAP**1917AL* | PG96VTAA42060B** | 18200 |  |  | 16 | 8.5 | 18200 |  |  | 17700 | 97.25% | 2.14 | Both | 380 | 1.52 | HRCU-A-CB (Split System: Heat Pump with Remote Outdoor Unit-Air-Source) | N/A
211263180 | Central Heat Pump | PAYNE HEATING AND COOLING | 38MURAQ18AB3* |  |  | CNPV*2417AL* | PG95ESAA36060A** | 17800 |  |  | 16 | 8.5 | 18700 |  |  | 18800 | 100.5% | 2.26 | Both | 370 | 1.48 | HRCU-A-CB (Split System: Heat Pump with Remote Outdoor Unit-Air-Source) | N/A
212988771 | Central Heat Pump | PAYNE HEATING AND COOLING | 38MURAQ18AB3* |  |  | CAP**1917AL* | PG95MSUA36040B** | 17700 |  |  | 16.5 | 8.1 | 17700 |  |  | 17900 | 101.1% | 2.16 | Both | 370 | 1.48 | HRCU-A-CB (Split System: Heat Pump with Remote Outdoor Unit-Air-Source) | N/A
212986681 | Central Heat Pump | PAYNE HEATING AND COOLING | 38MURAQ18AB3* |  |  | CAP**2517AL* | PG96MSAA36040B** | 17700 |  |  | 15.5 | 8.1 | 17700 |  |  | 17800 | 100.6% | 2.14 | Both | 370 | 1.48 | HRCU-A-CB (Split System: Heat Pump with Remote Outdoor Unit-Air-Source) | N/A
212982410 | Central Heat Pump | PAYNE HEATING AND COOLING | 38MURAQ18AB3* |  |  | CAP**3017AL* | PG80MSUA36040B** | 17500 |  |  | 16 | 8.5 | 18100 |  |  | 18500 | 102.2% | 2.24 | Both | 365 | 1.46 | HRCU-A-CB (Split System: Heat Pump with Remote Outdoor Unit-Air-Source) | N/A
211260843 | Central Heat Pump | PAYNE HEATING AND COOLING | 38MURAQ18AB3* |  |  | CAP**2517AL* | PG80VTLA48090B** | 18100 |  |  | 16.5 | 8.5 | 18000 |  |  | 17500 | 97.22% | 2.12 | Both | 377.5 | 1.51 | HRCU-A-CB (Split System: Heat Pump with Remote Outdoor Unit-Air-Source) | N/A
211260884 | Central Heat Pump | PAYNE HEATING AND COOLING | 38MURAQ18AB3* |  |  | CAP**2517AL* | PG95ESAA30040A** | 18300 |  |  | 16 | 8.5 | 18200 |  |  | 17500 | 96.15% | 2.12 | Both | 382.5 | 1.53 | HRCU-A-CB (Split System: Heat Pump with Remote Outdoor Unit-Air-Source) | N/A
212985361 | Central Heat Pump | PAYNE HEATING AND COOLING | 38MURAQ24AB3* |  |  | CNPV*3621AL* | PG92MSAA60100C** | 23600 |  |  | 17.5 | 8.5 | 26400 |  |  | 24200 | 91.67% | 2.02 | Both | 492.5 | 1.97 | HRCU-A-CB (Split System: Heat Pump with Remote Outdoor Unit-Air-Source) | N/A
211240521 | Central Heat Pump | PAYNE HEATING AND COOLING | 38MURAQ24AB3* |  |  | CAP**2417AL* | PG80VTLA48090B** | 23400 |  |  | 16.5 | 8.5 | 26600 |  |  | 24800 | 93.23% | 2.08 | Both | 487.5 | 1.95 | HRCU-A-CB (Split System: Heat Pump with Remote Outdoor Unit-Air-Source) | N/A
211241696 | Central Heat Pump | PAYNE HEATING AND COOLING | 38MURAQ24AB3* |  |  | CAP**3017AL* | PG92ESAA42060B** | 24400 |  |  | 17 | 8.5 | 26400 |  |  | 22800 | 86.36% | 1.88 | Both | 507.5 | 2.03 | HRCU-A-CB (Split System: Heat Pump with Remote Outdoor Unit-Air-Source) | N/A
211245099 | Central Heat Pump | PAYNE HEATING AND COOLING | 38MURAQ24AB3* |  |  | CNPV*3617AL* | PG96VTAA42060B** | 24000 |  |  | 16.5 | 8.1 | 26200 |  |  | 23200 | 88.55% | 1.92 | Both | 500 | 2 | HRCU-A-CB (Split System: Heat Pump with Remote Outdoor Unit-Air-Source) | N/A
211242909 | Central Heat Pump | PAYNE HEATING AND COOLING | 38MURAQ24AB3* |  |  | CAP**3717AL* | PG80VTLA36070A** | 24800 |  |  | 17 | 8.5 | 25800 |  |  | 21400 | 82.95% | 1.78 | Both | 517.5 | 2.07 | HRCU-A-CB (Split System: Heat Pump with Remote Outdoor Unit-Air-Source) | N/A
212971989 | Central Heat Pump | PAYNE HEATING AND COOLING | 38MURAQ24AB3* |  |  | CAP**3617AL* | PG80VTLB48090B** | 23600 |  |  | 17 | 8.5 | 26200 |  |  | 24200 | 92.37% | 2 | Both | 492.5 | 1.97 | HRCU-A-CB (Split System: Heat Pump with Remote Outdoor Unit-Air-Source) | N/A
212983548 | Central Heat Pump | PAYNE HEATING AND COOLING | 38MURAQ24AB3* |  |  | CAP**3017AL* | PG92MSAA36060A** | 23800 |  |  | 17 | 8.5 | 26600 |  |  | 24000 | 90.23% | 1.98 | Both | 495 | 1.98 | HRCU-A-CB (Split System: Heat Pump with Remote Outdoor Unit-Air-Source) | N/A
213779978 | Central Heat Pump | AIRQUEST | HVH837GKA** |  |  | EHD4X42AAL+WALLCON | *80CTL0451712B* | 32200 |  |  | 16.5 | 8.1 | 33200 |  |  | 25200 | 75.9% | 1.92 | Both | 670 | 2.68 | HRCU-A-CB (Split System: Heat Pump with Remote Outdoor Unit-Air-Source) | N/A
213778908 | Central Heat Pump | AIRQUEST | HVH837GKA** |  |  | EA*4X36L21A*+WALLCON | *96CTN0601714B* | 31400 |  |  | 17 | 8.1 | 33200 |  |  | 24400 | 73.49% | 1.84 | Both | 655 | 2.62 | HRCU-A-CB (Split System: Heat Pump with Remote Outdoor Unit-Air-Source) | N/A
211242911 | Central Heat Pump | PAYNE HEATING AND COOLING | 38MURAQ24AB3* |  |  | CAP**3717AL* | PG80VTLA48090B** | 24200 |  |  | 17 | 8.5 | 25200 |  |  | 22000 | 87.3% | 1.82 | Both | 505 | 2.02 | HRCU-A-CB (Split System: Heat Pump with Remote Outdoor Unit-Air-Source) | N/A
211242643 | Central Heat Pump | PAYNE HEATING AND COOLING | 38MURAQ24AB3* |  |  | CAP**3621AL* | PG92ESAA60080C** | 25000 |  |  | 17 | 8.5 | 26600 |  |  | 21800 | 81.95% | 1.82 | Both | 520 | 2.08 | HRCU-A-CB (Split System: Heat Pump with Remote Outdoor Unit-Air-Source) | N/A
211240487 | Central Heat Pump | PAYNE HEATING AND COOLING | 38MURAQ24AB3* |  |  | CAP**2417AL* | PG95ESUA48060B** | 24000 |  |  | 16.5 | 8.5 | 26800 |  |  | 24000 | 89.55% | 1.98 | Both | 500 | 2 | HRCU-A-CB (Split System: Heat Pump with Remote Outdoor Unit-Air-Source) | N/A
211242709 | Central Heat Pump | PAYNE HEATING AND COOLING | 38MURAQ24AB3* |  |  | CAP**3621AL* | PG80ESUA48060B** | 25000 |  |  | 17 | 8.5 | 26600 |  |  | 21800 | 81.95% | 1.82 | Both | 520 | 2.08 | HRCU-A-CB (Split System: Heat Pump with Remote Outdoor Unit-Air-Source) | N/A
211240719 | Central Heat Pump | PAYNE HEATING AND COOLING | 38MURAQ24AB3* |  |  | CAP**2417AL* | PG95ESAA48080B** | 24400 |  |  | 15.5 | 8.5 | 27400 |  |  | 23000 | 83.94% | 1.88 | Both | 507.5 | 2.03 | HRCU-A-CB (Split System: Heat Pump with Remote Outdoor Unit-Air-Source) | N/A
211240955 | Central Heat Pump | PAYNE HEATING AND COOLING | 38MURAQ24AB3* |  |  | CAP**2517AL* | PG80VTLA36070A** | 25000 |  |  | 17 | 8.5 | 25600 |  |  | 21000 | 82.03% | 1.78 | Both | 520 | 2.08 | HRCU-A-CB (Split System: Heat Pump with Remote Outdoor Unit-Air-Source) | N/A
211242132 | Central Heat Pump | PAYNE HEATING AND COOLING | 38MURAQ24AB3* |  |  | CAP**3617AL* | PG92ESAA42060B** | 24400 |  |  | 17 | 8.5 | 26200 |  |  | 22400 | 85.5% | 1.86 | Both | 507.5 | 2.03 | HRCU-A-CB (Split System: Heat Pump with Remote Outdoor Unit-Air-Source) | N/A
212974914 | Central Heat Pump | PAYNE HEATING AND COOLING | 38MURAQ24AB3* |  |  | CAP**2414AL* | PG96VTAB30040A** | 23000 |  |  | 16 | 8.5 | 27000 |  |  | 27200 | 100.7% | 2.3 | Both | 480 | 1.92 | HRCU-A-CB (Split System: Heat Pump with Remote Outdoor Unit-Air-Source) | N/A
211243529 | Central Heat Pump | PAYNE HEATING AND COOLING | 38MURAQ24AB3* |  |  | CAP**3721AL* | PG80ES(A,L)A42090B** | 25400 |  |  | 17 | 8.5 | 25800 |  |  | 20600 | 79.84% | 1.76 | Both | 530 | 2.12 | HRCU-A-CB (Split System: Heat Pump with Remote Outdoor Unit-Air-Source) | N/A
212976086 | Central Heat Pump | PAYNE HEATING AND COOLING | 38MURAQ24AB3* |  |  | CNPV*2417AL* | PG96VTAB48080B** | 23400 |  |  | 16.5 | 8.5 | 27000 |  |  | 24800 | 91.85% | 2.04 | Both | 487.5 | 1.95 | HRCU-A-CB (Split System: Heat Pump with Remote Outdoor Unit-Air-Source) | N/A
212986537 | Central Heat Pump | PAYNE HEATING AND COOLING | 38MURAQ24AB3* |  |  | CAP**2517AL* | PG96MSAA36040B** | 24200 |  |  | 15.5 | 8.1 | 25400 |  |  | 21600 | 85.04% | 1.8 | Both | 505 | 2.02 | HRCU-A-CB (Split System: Heat Pump with Remote Outdoor Unit-Air-Source) | N/A
212975707 | Central Heat Pump | PAYNE HEATING AND COOLING | 38MURAQ24AB3* |  |  | CNPV*2414AL* | PG96VTAB36060A** | 23200 |  |  | 16.5 | 8.5 | 26800 |  |  | 25400 | 94.78% | 2.12 | Both | 482.5 | 1.93 | HRCU-A-CB (Split System: Heat Pump with Remote Outdoor Unit-Air-Source) | N/A
212975685 | Central Heat Pump | PAYNE HEATING AND COOLING | 38MURAQ24AB3* |  |  | CAP**3617AL* | PG96VTAB36060A** | 23600 |  |  | 17 | 8.5 | 26200 |  |  | 24000 | 91.6% | 2 | Both | 492.5 | 1.97 | HRCU-A-CB (Split System: Heat Pump with Remote Outdoor Unit-Air-Source) | N/A
212983528 | Central Heat Pump | PAYNE HEATING AND COOLING | 38MURAQ24AB3* |  |  | CAP**2517AL* | PG92MSAA36060A** | 24400 |  |  | 17 | 8.5 | 25400 |  |  | 21600 | 85.04% | 1.8 | Both | 507.5 | 2.03 | HRCU-A-CB (Split System: Heat Pump with Remote Outdoor Unit-Air-Source) | N/A
213778928 | Central Heat Pump | AIRQUEST | HVH837GKA** |  |  | EA*4X36L21A*+WALLCON | *96CTN1002122B* | 31600 |  |  | 17 | 8.1 | 32800 |  |  | 24200 | 73.78% | 1.86 | Both | 657.5 | 2.63 | HRCU-A-CB (Split System: Heat Pump with Remote Outdoor Unit-Air-Source) | N/A
212983598 | Central Heat Pump | PAYNE HEATING AND COOLING | 38MURAQ24AB3* |  |  | CNPV*3014AL* | PG92MSAA36060A** | 23800 |  |  | 16.5 | 8.5 | 26400 |  |  | 24000 | 90.91% | 2 | Both | 495 | 1.98 | HRCU-A-CB (Split System: Heat Pump with Remote Outdoor Unit-Air-Source) | N/A
212989191 | Central Heat Pump | PAYNE HEATING AND COOLING | 38MURAQ24AB3* |  |  | CAP**3717AL* | PG95MSUA48060B** | 24000 |  |  | 17 | 8.5 | 25600 |  |  | 22400 | 87.5% | 1.88 | Both | 500 | 2 | HRCU-A-CB (Split System: Heat Pump with Remote Outdoor Unit-Air-Source) | N/A
211242154 | Central Heat Pump | PAYNE HEATING AND COOLING | 38MURAQ24AB3* |  |  | CAP**3617AL* | PG95ESAA42060B** | 24600 |  |  | 16 | 8.5 | 26600 |  |  | 22200 | 83.46% | 1.82 | Both | 512.5 | 2.05 | HRCU-A-CB (Split System: Heat Pump with Remote Outdoor Unit-Air-Source) | N/A
214229157 | Central Heat Pump | PAYNE HEATING AND COOLING | 38MURAQ24AB3* |  |  | CAP**3617AL* | PG80MSUA48060B** | 23800 |  |  | 17.5 | 8.5 | 25600 |  |  | 23600 | 92.19% | 1.96 | Both | 495 | 1.98 | HRCU-A-CB (Split System: Heat Pump with Remote Outdoor Unit-Air-Source) | N/A
212982158 | Central Heat Pump | PAYNE HEATING AND COOLING | 38MURAQ30AB3* |  |  | CAP**4221AL* | PG80MSUA36040B** | 30000 |  |  | 15.2 | 8.5 | 33800 |  |  | 27400 | 81.07% | 1.78 | Both | 625 | 2.5 | HRCU-A-CB (Split System: Heat Pump with Remote Outdoor Unit-Air-Source) | N/A
212985325 | Central Heat Pump | PAYNE HEATING AND COOLING | 38MURAQ30AB3* |  |  | CNPV*4221AL* | PG92MSAA60100C** | 30000 |  |  | 15.2 | 8.1 | 34400 |  |  | 27600 | 80.23% | 1.8 | Both | 625 | 2.5 | HRCU-A-CB (Split System: Heat Pump with Remote Outdoor Unit-Air-Source) | N/A
212980180 | Central Heat Pump | PAYNE HEATING AND COOLING | 38MURAQ30AB3* |  |  | CAP**3621AL* | PG80MS(A,L)A48090C** | 29400 |  |  | 15.2 | 8.1 | 34000 |  |  | 28000 | 82.35% | 1.76 | Both | 612.5 | 2.45 | HRCU-A-CB (Split System: Heat Pump with Remote Outdoor Unit-Air-Source) | N/A
212980948 | Central Heat Pump | PAYNE HEATING AND COOLING | 38MURAQ30AB3* |  |  | CAP**4321AL* | PG80MS(A,L)A60110C** | 31000 |  |  | 15.2 | 8.5 | 33600 |  |  | 26200 | 77.98% | 1.88 | Both | 645 | 2.58 | HRCU-A-CB (Split System: Heat Pump with Remote Outdoor Unit-Air-Source) | N/A
212978556 | Central Heat Pump | PAYNE HEATING AND COOLING | 38MURAQ30AB3* |  |  | CAP**4321AL* | PG80MS(A,L)A36070B** | 30600 |  |  | 15.2 | 8.1 | 33400 |  |  | 26400 | 79.04% | 1.86 | Both | 637.5 | 2.55 | HRCU-A-CB (Split System: Heat Pump with Remote Outdoor Unit-Air-Source) | N/A
212982218 | Central Heat Pump | PAYNE HEATING AND COOLING | 38MURAQ30AB3* |  |  | CNPV*4217AL* | PG80MSUA36040B** | 29800 |  |  | 15.2 | 8.5 | 33600 |  |  | 27000 | 80.36% | 1.82 | Both | 620 | 2.48 | HRCU-A-CB (Split System: Heat Pump with Remote Outdoor Unit-Air-Source) | N/A
211260911 | Central Heat Pump | PAYNE HEATING AND COOLING | 38MURAQ18AB3* |  |  | CAP**2517AL* | PG95ESAA36060A** | 18400 |  |  | 16.5 | 8.5 | 18200 |  |  | 17500 | 96.15% | 2.12 | Both | 382.5 | 1.53 | HRCU-A-CB (Split System: Heat Pump with Remote Outdoor Unit-Air-Source) | N/A
212989263 | Central Heat Pump | PAYNE HEATING AND COOLING | 38MURAQ18AB3* |  |  | CAP**1917AL* | PG95MSUA48060B** | 17800 |  |  | 16.5 | 8.1 | 17800 |  |  | 17900 | 100.6% | 2.16 | Both | 370 | 1.48 | HRCU-A-CB (Split System: Heat Pump with Remote Outdoor Unit-Air-Source) | N/A
211261103 | Central Heat Pump | PAYNE HEATING AND COOLING | 38MURAQ18AB3* |  |  | CAP**2517AL* | PG80ES(A,L)A36070A** | 18200 |  |  | 16.5 | 8.5 | 17900 |  |  | 17500 | 97.77% | 2.12 | Both | 380 | 1.52 | HRCU-A-CB (Split System: Heat Pump with Remote Outdoor Unit-Air-Source) | N/A
212977816 | Central Heat Pump | PAYNE HEATING AND COOLING | 38MURAQ18AB3* |  |  | CNPV*3014AL* | PG80MS(A,L)A36045A** | 17700 |  |  | 16.5 | 8.1 | 18200 |  |  | 18600 | 102.2% | 2.24 | Both | 370 | 1.48 | HRCU-A-CB (Split System: Heat Pump with Remote Outdoor Unit-Air-Source) | N/A
212988819 | Central Heat Pump | PAYNE HEATING AND COOLING | 38MURAQ18AB3* |  |  | CNPV*2417AL* | PG95MSUA36040B** | 17600 |  |  | 16 | 8.5 | 18700 |  |  | 19100 | 102.1% | 2.3 | Both | 367.5 | 1.47 | HRCU-A-CB (Split System: Heat Pump with Remote Outdoor Unit-Air-Source) | N/A
211263507 | Central Heat Pump | PAYNE HEATING AND COOLING | 38MURAQ18AB3* |  |  | CNPV*2417AL* | PG80ESUA48060B** | 18500 |  |  | 16 | 8.5 | 19400 |  |  | 18500 | 95.36% | 2.24 | Both | 385 | 1.54 | HRCU-A-CB (Split System: Heat Pump with Remote Outdoor Unit-Air-Source) | N/A
212986201 | Central Heat Pump | PAYNE HEATING AND COOLING | 38MURAQ24AB3* |  |  | CAP**3717AL* | PG96MSAA30040A** | 24000 |  |  | 16 | 8.1 | 25200 |  |  | 22200 | 88.1% | 1.84 | Both | 500 | 2 | HRCU-A-CB (Split System: Heat Pump with Remote Outdoor Unit-Air-Source) | N/A
212975630 | Central Heat Pump | PAYNE HEATING AND COOLING | 38MURAQ24AB3* |  |  | CAP**2414AL* | PG96VTAB36060A** | 23200 |  |  | 16.5 | 8.5 | 26800 |  |  | 27000 | 100.7% | 2.3 | Both | 482.5 | 1.93 | HRCU-A-CB (Split System: Heat Pump with Remote Outdoor Unit-Air-Source) | N/A
212975663 | Central Heat Pump | PAYNE HEATING AND COOLING | 38MURAQ24AB3* |  |  | CAP**3014AL* | PG96VTAB36060A** | 23400 |  |  | 16.5 | 8.5 | 26200 |  |  | 25000 | 95.42% | 2.08 | Both | 487.5 | 1.95 | HRCU-A-CB (Split System: Heat Pump with Remote Outdoor Unit-Air-Source) | N/A
214229146 | Central Heat Pump | PAYNE HEATING AND COOLING | 38MURAQ24AB3* |  |  | CAP**3017AL* | PG80MSUA48060B** | 23600 |  |  | 17 | 8.5 | 25800 |  |  | 24200 | 93.8% | 2.02 | Both | 492.5 | 1.97 | HRCU-A-CB (Split System: Heat Pump with Remote Outdoor Unit-Air-Source) | N/A
212975344 | Central Heat Pump | PAYNE HEATING AND COOLING | 38MURAQ24AB3* |  |  | CNPV*3017AL* | PG96VTAB36040B** | 23200 |  |  | 16 | 8.1 | 26200 |  |  | 24800 | 94.66% | 2.06 | Both | 482.5 | 1.93 | HRCU-A-CB (Split System: Heat Pump with Remote Outdoor Unit-Air-Source) | N/A
212972005 | Central Heat Pump | PAYNE HEATING AND COOLING | 38MURAQ24AB3* |  |  | CNPV*2417AL* | PG80VTLB48090B** | 23400 |  |  | 16.5 | 8.5 | 27000 |  |  | 25000 | 92.59% | 2.06 | Both | 487.5 | 1.95 | HRCU-A-CB (Split System: Heat Pump with Remote Outdoor Unit-Air-Source) | N/A
212986261 | Central Heat Pump | PAYNE HEATING AND COOLING | 38MURAQ24AB3* |  |  | CNPV*3617AL* | PG96MSAA30040A** | 23400 |  |  | 16 | 8.1 | 26400 |  |  | 24400 | 92.42% | 2.02 | Both | 487.5 | 1.95 | HRCU-A-CB (Split System: Heat Pump with Remote Outdoor Unit-Air-Source) | N/A
212984591 | Central Heat Pump | PAYNE HEATING AND COOLING | 38MURAQ24AB3* |  |  | CAP**3017AL* | PG92MSAA48080B** | 23400 |  |  | 17.5 | 8.5 | 26200 |  |  | 24800 | 94.66% | 2.08 | Both | 487.5 | 1.95 | HRCU-A-CB (Split System: Heat Pump with Remote Outdoor Unit-Air-Source) | N/A
213778858 | Central Heat Pump | AIRQUEST | HVH837GKA** |  |  | EA*4X36L21A*+WALLCON | *80CTL1102120B* | 31600 |  |  | 17.5 | 8.1 | 32800 |  |  | 24200 | 73.78% | 1.86 | Both | 657.5 | 2.63 | HRCU-A-CB (Split System: Heat Pump with Remote Outdoor Unit-Air-Source) | N/A
213779928 | Central Heat Pump | AIRQUEST | HVH837GKA** |  |  | EHD4X36AAL+WALLCON | *97CMN1202422B* | 32200 |  |  | 16.5 | 8.1 | 33000 |  |  | 24800 | 75.15% | 1.94 | Both | 670 | 2.68 | HRCU-A-CB (Split System: Heat Pump with Remote Outdoor Unit-Air-Source) | N/A
212985795 | Central Heat Pump | PAYNE HEATING AND COOLING | 38MURAQ24AB3* |  |  | CAP**3017AL* | PG96MSAA30026A** | 23400 |  |  | 16.5 | 8.5 | 26200 |  |  | 25000 | 95.42% | 2.08 | Both | 487.5 | 1.95 | HRCU-A-CB (Split System: Heat Pump with Remote Outdoor Unit-Air-Source) | N/A
212984675 | Central Heat Pump | PAYNE HEATING AND COOLING | 38MURAQ24AB3* |  |  | CNPV*3617AL* | PG92MSAA48080B** | 23600 |  |  | 17.5 | 8.5 | 26200 |  |  | 24600 | 93.89% | 2.04 | Both | 492.5 | 1.97 | HRCU-A-CB (Split System: Heat Pump with Remote Outdoor Unit-Air-Source) | N/A
212978092 | Central Heat Pump | PAYNE HEATING AND COOLING | 38MURAQ24AB3* |  |  | CAP**2417AL* | PG80MS(A,L)A36070A** | 23400 |  |  | 17 | 9 | 26800 |  |  | 26400 | 98.51% | 2.24 | Both | 487.5 | 1.95 | HRCU-A-CB (Split System: Heat Pump with Remote Outdoor Unit-Air-Source) | N/A
212984723 | Central Heat Pump | PAYNE HEATING AND COOLING | 38MURAQ18AB3* |  |  | CAP**2517AL* | PG92MSAA48080B** | 18300 |  |  | 16.5 | 8.5 | 18100 |  |  | 17600 | 97.24% | 2.14 | Both | 382.5 | 1.53 | HRCU-A-CB (Split System: Heat Pump with Remote Outdoor Unit-Air-Source) | N/A
212983296 | Central Heat Pump | PAYNE HEATING AND COOLING | 38MURAQ18AB3* |  |  | CNPV*2417AL* | PG92MSAA36040B** | 17200 |  |  | 15.5 | 8.1 | 18300 |  |  | 19300 | 105.5% | 2.3 | Both | 357.5 | 1.43 | HRCU-A-CB (Split System: Heat Pump with Remote Outdoor Unit-Air-Source) | N/A
212987497 | Central Heat Pump | PAYNE HEATING AND COOLING | 38MURAQ18AB3* |  |  | CAP**1917AL* | PG96MSAA48080B** | 18200 |  |  | 16.5 | 8.5 | 18100 |  |  | 17700 | 97.79% | 2.14 | Both | 380 | 1.52 | HRCU-A-CB (Split System: Heat Pump with Remote Outdoor Unit-Air-Source) | N/A
211260185 | Central Heat Pump | PAYNE HEATING AND COOLING | 38MURAQ18AB3* |  |  | CAP**2414AL* | PG80ES(A,L)A36045A** | 18000 |  |  | 16 | 8.5 | 18900 |  |  | 18900 | 100% | 2.28 | Both | 375 | 1.5 | HRCU-A-CB (Split System: Heat Pump with Remote Outdoor Unit-Air-Source) | N/A
212981822 | Central Heat Pump | PAYNE HEATING AND COOLING | 38MURAQ18AB3* |  |  | CAP**1917AL* | PG80MSUA60100C** | 17800 |  |  | 16 | 8.1 | 17900 |  |  | 17900 | 100% | 2.14 | Both | 370 | 1.48 | HRCU-A-CB (Split System: Heat Pump with Remote Outdoor Unit-Air-Source) | N/A
212981870 | Central Heat Pump | PAYNE HEATING AND COOLING | 38MURAQ18AB3* |  |  | CNPV*2417AL* | PG80MSUA60100C** | 17900 |  |  | 15.5 | 8.5 | 19000 |  |  | 19000 | 100% | 2.28 | Both | 372.5 | 1.49 | HRCU-A-CB (Split System: Heat Pump with Remote Outdoor Unit-Air-Source) | N/A
212974667 | Central Heat Pump | PAYNE HEATING AND COOLING | 38MURAQ18AB3* |  |  | CAP**3014AL* | PG96VTAB30040A** | 17300 |  |  | 16 | 8.1 | 17900 |  |  | 18700 | 104.5% | 2.24 | Both | 360 | 1.44 | HRCU-A-CB (Split System: Heat Pump with Remote Outdoor Unit-Air-Source) | N/A
211241200 | Central Heat Pump | PAYNE HEATING AND COOLING | 38MURAQ24AB3* |  |  | CAP**2517AL* | PG80ESUA48060B** | 25600 |  |  | 17 | 8.5 | 26000 |  |  | 20600 | 79.23% | 1.76 | Both | 532.5 | 2.13 | HRCU-A-CB (Split System: Heat Pump with Remote Outdoor Unit-Air-Source) | N/A
212978212 | Central Heat Pump | PAYNE HEATING AND COOLING | 38MURAQ24AB3* |  |  | CNPV*3617AL* | PG80MS(A,L)A36070A** | 23600 |  |  | 17 | 8.1 | 26000 |  |  | 24000 | 92.31% | 2 | Both | 492.5 | 1.97 | HRCU-A-CB (Split System: Heat Pump with Remote Outdoor Unit-Air-Source) | N/A
212979513 | Central Heat Pump | PAYNE HEATING AND COOLING | 38MURAQ24AB3* |  |  | CNPV*3621AL* | PG80MS(A,L)A48070C** | 23800 |  |  | 17 | 8.5 | 26400 |  |  | 24000 | 90.91% | 2 | Both | 495 | 1.98 | HRCU-A-CB (Split System: Heat Pump with Remote Outdoor Unit-Air-Source) | N/A
212977624 | Central Heat Pump | PAYNE HEATING AND COOLING | 38MURAQ24AB3* |  |  | CAP**3617AL* | PG80MS(A,L)A36045A** | 23800 |  |  | 17 | 8.5 | 26200 |  |  | 23800 | 90.84% | 1.96 | Both | 495 | 1.98 | HRCU-A-CB (Split System: Heat Pump with Remote Outdoor Unit-Air-Source) | N/A
212982254 | Central Heat Pump | PAYNE HEATING AND COOLING | 38MURAQ24AB3* |  |  | CAP**2517AL* | PG80MSUA36040B** | 24400 |  |  | 17 | 8.5 | 25200 |  |  | 21600 | 85.71% | 1.82 | Both | 507.5 | 2.03 | HRCU-A-CB (Split System: Heat Pump with Remote Outdoor Unit-Air-Source) | N/A
211240533 | Central Heat Pump | PAYNE HEATING AND COOLING | 38MURAQ24AB3* |  |  | CAP**2417AL* | PG96VTAA48080B** | 23800 |  |  | 16.5 | 8.5 | 26800 |  |  | 24000 | 89.55% | 1.98 | Both | 495 | 1.98 | HRCU-A-CB (Split System: Heat Pump with Remote Outdoor Unit-Air-Source) | N/A
211242923 | Central Heat Pump | PAYNE HEATING AND COOLING | 38MURAQ24AB3* |  |  | CAP**3717AL* | PG96VTAA48080B** | 24600 |  |  | 16.5 | 8.5 | 25600 |  |  | 21400 | 83.59% | 1.8 | Both | 512.5 | 2.05 | HRCU-A-CB (Split System: Heat Pump with Remote Outdoor Unit-Air-Source) | N/A
212981110 | Central Heat Pump | PAYNE HEATING AND COOLING | 38MURAQ30AB3* |  |  | CAP**4224AL* | PG80MS(A,L)A60110D** | 30000 |  |  | 15.5 | 8.1 | 34200 |  |  | 27600 | 80.7% | 1.8 | Both | 625 | 2.5 | HRCU-A-CB (Split System: Heat Pump with Remote Outdoor Unit-Air-Source) | N/A
212985289 | Central Heat Pump | PAYNE HEATING AND COOLING | 38MURAQ30AB3* |  |  | CAP**4224AL* | PG92MSAA60100C** | 30200 |  |  | 15.2 | 8.1 | 34200 |  |  | 27400 | 80.12% | 1.8 | Both | 630 | 2.52 | HRCU-A-CB (Split System: Heat Pump with Remote Outdoor Unit-Air-Source) | N/A
212982926 | Central Heat Pump | PAYNE HEATING AND COOLING | 38MURAQ30AB3* |  |  | CAP**3621AL* | PG80MSUA60080C** | 29400 |  |  | 15.2 | 8.5 | 33800 |  |  | 28000 | 82.84% | 1.76 | Both | 612.5 | 2.45 | HRCU-A-CB (Split System: Heat Pump with Remote Outdoor Unit-Air-Source) | N/A
212979463 | Central Heat Pump | PAYNE HEATING AND COOLING | 38MURAQ30AB3* |  |  | CAP**4321AL* | PG80MS(A,L)A48070C** | 30400 |  |  | 15.2 | 8.1 | 33400 |  |  | 26400 | 79.04% | 1.84 | Both | 632.5 | 2.53 | HRCU-A-CB (Split System: Heat Pump with Remote Outdoor Unit-Air-Source) | N/A
212980936 | Central Heat Pump | PAYNE HEATING AND COOLING | 38MURAQ30AB3* |  |  | CAP**4224AL* | PG80MS(A,L)A60110C** | 30400 |  |  | 15.2 | 8.1 | 34400 |  |  | 27400 | 79.65% | 1.82 | Both | 632.5 | 2.53 | HRCU-A-CB (Split System: Heat Pump with Remote Outdoor Unit-Air-Source) | N/A
212981320 | Central Heat Pump | PAYNE HEATING AND COOLING | 38MURAQ30AB3* |  |  | CAP**4224AL* | PG80MS(A,L)A60155D** | 29800 |  |  | 15.2 | 8.1 | 34200 |  |  | 27600 | 80.7% | 1.8 | Both | 620 | 2.48 | HRCU-A-CB (Split System: Heat Pump with Remote Outdoor Unit-Air-Source) | N/A
212984961 | Central Heat Pump | PAYNE HEATING AND COOLING | 38MURAQ30AB3* |  |  | CAP**3621AL* | PG92MSAA60080C** | 30000 |  |  | 15.2 | 8.1 | 34400 |  |  | 28000 | 81.4% | 1.78 | Both | 625 | 2.5 | HRCU-A-CB (Split System: Heat Pump with Remote Outdoor Unit-Air-Source) | N/A
212982170 | Central Heat Pump | PAYNE HEATING AND COOLING | 38MURAQ30AB3* |  |  | CAP**4321AL* | PG80MSUA36040B** | 30600 |  |  | 15.2 | 8.1 | 33200 |  |  | 26200 | 78.92% | 1.86 | Both | 637.5 | 2.55 | HRCU-A-CB (Split System: Heat Pump with Remote Outdoor Unit-Air-Source) | N/A
211228914 | Central Heat Pump | PAYNE HEATING AND COOLING | 38MURAQ36AB3* |  |  | CAP**4821AL* | PG80VTLA60090C** | 35400 |  |  | 16 | 8.1 | 37800 |  |  | 34600 | 91.53% | 2.02 | Both | 737.5 | 2.95 | HRCU-A-CB (Split System: Heat Pump with Remote Outdoor Unit-Air-Source) | N/A
211226590 | Central Heat Pump | PAYNE HEATING AND COOLING | 38MURAQ36AB3* |  |  | CAP**3717AL* | PG80VTLA36070A** | 36000 |  |  | 15.5 | 8.1 | 38500 |  |  | 35000 | 90.91% | 2 | Both | 750 | 3 | HRCU-A-CB (Split System: Heat Pump with Remote Outdoor Unit-Air-Source) | N/A
212382998 | Central Heat Pump | PAYNE HEATING AND COOLING | 38MURAQ36AB3* |  |  | CAP**3617AL* | PG80ES(A,L)A42090B** | 35600 |  |  | 15.5 | 8.1 | 39500 |  |  | 35200 | 89.11% | 1.84 | Both | 742.5 | 2.97 | HRCU-A-CB (Split System: Heat Pump with Remote Outdoor Unit-Air-Source) | N/A
212384302 | Central Heat Pump | PAYNE HEATING AND COOLING | 38MURAQ36AB3* |  |  | CNPV*4217AL* | PG92ESAA36060A** | 36000 |  |  | 15.2 | 8.1 | 39500 |  |  | 35000 | 88.61% | 1.96 | Both | 750 | 3 | HRCU-A-CB (Split System: Heat Pump with Remote Outdoor Unit-Air-Source) | N/A
211226943 | Central Heat Pump | PAYNE HEATING AND COOLING | 38MURAQ36AB3* |  |  | CAP**3721AL* | PG80VTLA48070B** | 36200 |  |  | 16 | 8.5 | 38500 |  |  | 34800 | 90.39% | 2.08 | Both | 755 | 3.02 | HRCU-A-CB (Split System: Heat Pump with Remote Outdoor Unit-Air-Source) | N/A
211230071 | Central Heat Pump | PAYNE HEATING AND COOLING | 38MURAQ36AB3* |  |  | CNPV*4821AL* | PG80VTLA48090B** | 36400 |  |  | 16 | 8.1 | 38500 |  |  | 34800 | 90.39% | 2.04 | Both | 757.5 | 3.03 | HRCU-A-CB (Split System: Heat Pump with Remote Outdoor Unit-Air-Source) | N/A
211229669 | Central Heat Pump | PAYNE HEATING AND COOLING | 38MURAQ36AB3* |  |  | CNPV*4217AL* | PG80VTLA48070B** | 35600 |  |  | 16 | 8.1 | 38500 |  |  | 35000 | 90.91% | 1.96 | Both | 742.5 | 2.97 | HRCU-A-CB (Split System: Heat Pump with Remote Outdoor Unit-Air-Source) | N/A
211242654 | Central Heat Pump | PAYNE HEATING AND COOLING | 38MURAQ24AB3* |  |  | CAP**3621AL* | PG92ESAA60100C** | 25000 |  |  | 17 | 8.5 | 26600 |  |  | 21800 | 81.95% | 1.82 | Both | 520 | 2.08 | HRCU-A-CB (Split System: Heat Pump with Remote Outdoor Unit-Air-Source) | N/A
211244544 | Central Heat Pump | PAYNE HEATING AND COOLING | 38MURAQ24AB3* |  |  | CNPV*3017AL* | PG80ESUA36040B** | 24000 |  |  | 17 | 8.1 | 26000 |  |  | 23200 | 89.23% | 1.94 | Both | 500 | 2 | HRCU-A-CB (Split System: Heat Pump with Remote Outdoor Unit-Air-Source) | N/A
211245712 | Central Heat Pump | PAYNE HEATING AND COOLING | 38MURAQ24AB3* |  |  | CNPV*3621AL* | PG95ESAA48080B** | 24600 |  |  | 15.5 | 8.1 | 26800 |  |  | 22200 | 82.84% | 1.82 | Both | 512.5 | 2.05 | HRCU-A-CB (Split System: Heat Pump with Remote Outdoor Unit-Air-Source) | N/A
211244743 | Central Heat Pump | PAYNE HEATING AND COOLING | 38MURAQ24AB3* |  |  | CNPV*3017AL* | PG92ESAA48080B** | 24200 |  |  | 17 | 8.1 | 26200 |  |  | 22800 | 87.02% | 1.88 | Both | 505 | 2.02 | HRCU-A-CB (Split System: Heat Pump with Remote Outdoor Unit-Air-Source) | N/A
212971977 | Central Heat Pump | PAYNE HEATING AND COOLING | 38MURAQ24AB3* |  |  | CAP**2417AL* | PG80VTLB48090B** | 23200 |  |  | 17 | 8.5 | 26800 |  |  | 27200 | 101.5% | 2.32 | Both | 482.5 | 1.93 | HRCU-A-CB (Split System: Heat Pump with Remote Outdoor Unit-Air-Source) | N/A
212987485 | Central Heat Pump | PAYNE HEATING AND COOLING | 38MURAQ24AB3* |  |  | CNPV*3621AL* | PG96MSAA48080B** | 23800 |  |  | 17 | 8.5 | 26400 |  |  | 24000 | 90.91% | 1.98 | Both | 495 | 1.98 | HRCU-A-CB (Split System: Heat Pump with Remote Outdoor Unit-Air-Source) | N/A
212971993 | Central Heat Pump | PAYNE HEATING AND COOLING | 38MURAQ24AB3* |  |  | CAP**3621AL* | PG80VTLB48090B** | 23600 |  |  | 17 | 8.5 | 26200 |  |  | 24000 | 91.6% | 2 | Both | 492.5 | 1.97 | HRCU-A-CB (Split System: Heat Pump with Remote Outdoor Unit-Air-Source) | N/A
211227629 | Central Heat Pump | PAYNE HEATING AND COOLING | 38MURAQ36AB3* |  |  | CAP**4221AL* | PG95ESUA48060B** | 35200 |  |  | 16 | 8.1 | 38500 |  |  | 35000 | 90.91% | 1.88 | Both | 732.5 | 2.93 | HRCU-A-CB (Split System: Heat Pump with Remote Outdoor Unit-Air-Source) | N/A
211230120 | Central Heat Pump | PAYNE HEATING AND COOLING | 38MURAQ36AB3* |  |  | CNPV*4821AL* | PG92ESAA42060B** | 36200 |  |  | 16 | 8.1 | 38500 |  |  | 34800 | 90.39% | 2.02 | Both | 755 | 3.02 | HRCU-A-CB (Split System: Heat Pump with Remote Outdoor Unit-Air-Source) | N/A
211227999 | Central Heat Pump | PAYNE HEATING AND COOLING | 38MURAQ36AB3* |  |  | CAP**4224AL* | PG95ESAA60080C** | 36200 |  |  | 15.5 | 8.1 | 39500 |  |  | 35200 | 89.11% | 1.92 | Both | 755 | 3.02 | HRCU-A-CB (Split System: Heat Pump with Remote Outdoor Unit-Air-Source) | N/A
211226592 | Central Heat Pump | PAYNE HEATING AND COOLING | 38MURAQ36AB3* |  |  | CAP**3717AL* | PG80VTLA48070B** | 36400 |  |  | 15.5 | 8.5 | 39500 |  |  | 35000 | 88.61% | 2.04 | Both | 757.5 | 3.03 | HRCU-A-CB (Split System: Heat Pump with Remote Outdoor Unit-Air-Source) | N/A
212971876 | Central Heat Pump | PAYNE HEATING AND COOLING | 38MURAQ36AB3* |  |  | CAP**4821AL* | PG80VTLB48070B** | 35600 |  |  | 16 | 8.5 | 37800 |  |  | 34800 | 92.06% | 2.02 | Both | 742.5 | 2.97 | HRCU-A-CB (Split System: Heat Pump with Remote Outdoor Unit-Air-Source) | N/A
211229134 | Central Heat Pump | PAYNE HEATING AND COOLING | 38MURAQ36AB3* |  |  | CAP**4821AL* | PG95ESUA60100C** | 36200 |  |  | 16 | 8.5 | 38500 |  |  | 34600 | 89.87% | 2.06 | Both | 755 | 3.02 | HRCU-A-CB (Split System: Heat Pump with Remote Outdoor Unit-Air-Source) | N/A
212972243 | Central Heat Pump | PAYNE HEATING AND COOLING | 38MURAQ36AB3* |  |  | CAP**4824AL* | PG80VTLB60090C** | 35800 |  |  | 16.5 | 8.5 | 37800 |  |  | 34600 | 91.53% | 2.02 | Both | 745 | 2.98 | HRCU-A-CB (Split System: Heat Pump with Remote Outdoor Unit-Air-Source) | N/A
212984579 | Central Heat Pump | PAYNE HEATING AND COOLING | 38MURAQ24AB3* |  |  | CAP**2517AL* | PG92MSAA48080B** | 24000 |  |  | 17.5 | 8.5 | 25000 |  |  | 21800 | 87.2% | 1.84 | Both | 500 | 2 | HRCU-A-CB (Split System: Heat Pump with Remote Outdoor Unit-Air-Source) | N/A
211240865 | Central Heat Pump | PAYNE HEATING AND COOLING | 38MURAQ24AB3* |  |  | CAP**2517AL* | PG95ESUA36040B** | 24200 |  |  | 17 | 8.5 | 25200 |  |  | 21600 | 85.71% | 1.8 | Both | 505 | 2.02 | HRCU-A-CB (Split System: Heat Pump with Remote Outdoor Unit-Air-Source) | N/A
211242021 | Central Heat Pump | PAYNE HEATING AND COOLING | 38MURAQ24AB3* |  |  | CAP**3617AL* | PG95ESAA36060A** | 24400 |  |  | 15.5 | 8.5 | 26600 |  |  | 22400 | 84.21% | 1.84 | Both | 507.5 | 2.03 | HRCU-A-CB (Split System: Heat Pump with Remote Outdoor Unit-Air-Source) | N/A
211243391 | Central Heat Pump | PAYNE HEATING AND COOLING | 38MURAQ24AB3* |  |  | CAP**3721AL* | PG80VTLA60090C** | 24600 |  |  | 17 | 8.5 | 25400 |  |  | 21200 | 83.46% | 1.78 | Both | 512.5 | 2.05 | HRCU-A-CB (Split System: Heat Pump with Remote Outdoor Unit-Air-Source) | N/A
212985765 | Central Heat Pump | PAYNE HEATING AND COOLING | 38MURAQ24AB3* |  |  | CAP**2417AL* | PG96MSAA30026A** | 23400 |  |  | 16.5 | 8.5 | 27000 |  |  | 26200 | 97.04% | 2.2 | Both | 487.5 | 1.95 | HRCU-A-CB (Split System: Heat Pump with Remote Outdoor Unit-Air-Source) | N/A
213778938 | Central Heat Pump | AIRQUEST | HVH837GKA** |  |  | EA*4X37L21A*+WALLCON | *80CTL0451712B* | 32600 |  |  | 17 | 8.5 | 33200 |  |  | 25600 | 77.11% | 1.96 | Both | 680 | 2.72 | HRCU-A-CB (Split System: Heat Pump with Remote Outdoor Unit-Air-Source) | N/A
212984663 | Central Heat Pump | PAYNE HEATING AND COOLING | 38MURAQ24AB3* |  |  | CNPV*3017AL* | PG92MSAA48080B** | 23600 |  |  | 17.5 | 8.5 | 26200 |  |  | 24600 | 93.89% | 2.04 | Both | 492.5 | 1.97 | HRCU-A-CB (Split System: Heat Pump with Remote Outdoor Unit-Air-Source) | N/A
214229388 | Central Heat Pump | PAYNE HEATING AND COOLING | 38MURAQ24AB3* |  |  | CNPV*3621AL* | PG80MSUA60080C** | 23400 |  |  | 17 | 8.5 | 25800 |  |  | 23800 | 92.25% | 2 | Both | 487.5 | 1.95 | HRCU-A-CB (Split System: Heat Pump with Remote Outdoor Unit-Air-Source) | N/A
211242085 | Central Heat Pump | PAYNE HEATING AND COOLING | 38MURAQ24AB3* |  |  | CAP**3617AL* | PG80ES(A,L)A36045B** | 24200 |  |  | 16.5 | 8.5 | 26200 |  |  | 22600 | 86.26% | 1.88 | Both | 505 | 2.02 | HRCU-A-CB (Split System: Heat Pump with Remote Outdoor Unit-Air-Source) | N/A
211241000 | Central Heat Pump | PAYNE HEATING AND COOLING | 38MURAQ24AB3* |  |  | CAP**2517AL* | PG95ESAA36040B** | 24600 |  |  | 15.2 | 8.5 | 25800 |  |  | 21200 | 82.17% | 1.76 | Both | 512.5 | 2.05 | HRCU-A-CB (Split System: Heat Pump with Remote Outdoor Unit-Air-Source) | N/A
211244911 | Central Heat Pump | PAYNE HEATING AND COOLING | 38MURAQ24AB3* |  |  | CNPV*3617AL* | PG95ESUA36040B** | 23600 |  |  | 16.5 | 8.1 | 25800 |  |  | 23600 | 91.47% | 1.96 | Both | 492.5 | 1.97 | HRCU-A-CB (Split System: Heat Pump with Remote Outdoor Unit-Air-Source) | N/A
212975005 | Central Heat Pump | PAYNE HEATING AND COOLING | 38MURAQ24AB3* |  |  | CNPV*2414AL* | PG96VTAB30040A** | 23200 |  |  | 15.5 | 8.5 | 27000 |  |  | 25000 | 92.59% | 2.06 | Both | 482.5 | 1.93 | HRCU-A-CB (Split System: Heat Pump with Remote Outdoor Unit-Air-Source) | N/A
212984159 | Central Heat Pump | PAYNE HEATING AND COOLING | 38MURAQ18AB3* |  |  | CAP**1917AL* | PG92MSAA42060B** | 18000 |  |  | 16.5 | 8.5 | 18000 |  |  | 17800 | 98.89% | 2.14 | Both | 375 | 1.5 | HRCU-A-CB (Split System: Heat Pump with Remote Outdoor Unit-Air-Source) | N/A
211260402 | Central Heat Pump | PAYNE HEATING AND COOLING | 38MURAQ18AB3* |  |  | CAP**2417AL* | PG80VTLA48090B** | 17600 |  |  | 16 | 8.5 | 18500 |  |  | 19100 | 103.2% | 2.3 | Both | 367.5 | 1.47 | HRCU-A-CB (Split System: Heat Pump with Remote Outdoor Unit-Air-Source) | N/A
211261973 | Central Heat Pump | PAYNE HEATING AND COOLING | 38MURAQ18AB3* |  |  | CAP**3017AL* | PG96VTAA42060B** | 17800 |  |  | 16 | 8.5 | 18400 |  |  | 18500 | 100.5% | 2.22 | Both | 370 | 1.48 | HRCU-A-CB (Split System: Heat Pump with Remote Outdoor Unit-Air-Source) | N/A
211262092 | Central Heat Pump | PAYNE HEATING AND COOLING | 38MURAQ18AB3* |  |  | CAP**3017AL* | PG92ESAA42060B** | 17900 |  |  | 16.5 | 8.5 | 18300 |  |  | 18500 | 101.1% | 2.22 | Both | 372.5 | 1.49 | HRCU-A-CB (Split System: Heat Pump with Remote Outdoor Unit-Air-Source) | N/A
211264401 | Central Heat Pump | PAYNE HEATING AND COOLING | 38MURAQ18AB3* |  |  | CNPV*3017AL* | PG96VTAA36060A** | 18000 |  |  | 16 | 8.5 | 18600 |  |  | 18400 | 98.92% | 2.22 | Both | 375 | 1.5 | HRCU-A-CB (Split System: Heat Pump with Remote Outdoor Unit-Air-Source) | N/A
212985885 | Central Heat Pump | PAYNE HEATING AND COOLING | 38MURAQ18AB3* |  |  | CAP**2414AL* | PG96MSAA30026A** | 17300 |  |  | 16 | 8.5 | 18200 |  |  | 19400 | 106.6% | 2.34 | Both | 360 | 1.44 | HRCU-A-CB (Split System: Heat Pump with Remote Outdoor Unit-Air-Source) | N/A
212987039 | Central Heat Pump | PAYNE HEATING AND COOLING | 38MURAQ18AB3* |  |  | CNPV*1814AL* | PG96MSAA36060A** | 17400 |  |  | 16 | 8.5 | 18600 |  |  | 19800 | 106.5% | 2.38 | Both | 362.5 | 1.45 | HRCU-A-CB (Split System: Heat Pump with Remote Outdoor Unit-Air-Source) | N/A
212985835 | Central Heat Pump | PAYNE HEATING AND COOLING | 38MURAQ24AB3* |  |  | CNPV*2417AL* | PG96MSAA30026A** | 23200 |  |  | 16 | 8.5 | 27000 |  |  | 25200 | 93.33% | 2.08 | Both | 482.5 | 1.93 | HRCU-A-CB (Split System: Heat Pump with Remote Outdoor Unit-Air-Source) | N/A
212979503 | Central Heat Pump | PAYNE HEATING AND COOLING | 38MURAQ24AB3* |  |  | CAP**3721AL* | PG80MS(A,L)A48070C** | 24400 |  |  | 17 | 8.5 | 25200 |  |  | 21200 | 84.13% | 1.8 | Both | 507.5 | 2.03 | HRCU-A-CB (Split System: Heat Pump with Remote Outdoor Unit-Air-Source) | N/A
212987425 | Central Heat Pump | PAYNE HEATING AND COOLING | 38MURAQ24AB3* |  |  | CAP**3717AL* | PG96MSAA48080B** | 24200 |  |  | 17 | 8.5 | 25200 |  |  | 22000 | 87.3% | 1.84 | Both | 505 | 2.02 | HRCU-A-CB (Split System: Heat Pump with Remote Outdoor Unit-Air-Source) | N/A
212986189 | Central Heat Pump | PAYNE HEATING AND COOLING | 38MURAQ24AB3* |  |  | CAP**3617AL* | PG96MSAA30040A** | 23600 |  |  | 16 | 8.5 | 26200 |  |  | 24000 | 91.6% | 1.98 | Both | 492.5 | 1.97 | HRCU-A-CB (Split System: Heat Pump with Remote Outdoor Unit-Air-Source) | N/A
211241673 | Central Heat Pump | PAYNE HEATING AND COOLING | 38MURAQ24AB3* |  |  | CAP**3017AL* | PG80ES(A,L)A42090B** | 24600 |  |  | 16.5 | 8.5 | 26600 |  |  | 22600 | 84.96% | 1.86 | Both | 512.5 | 2.05 | HRCU-A-CB (Split System: Heat Pump with Remote Outdoor Unit-Air-Source) | N/A
211242877 | Central Heat Pump | PAYNE HEATING AND COOLING | 38MURAQ24AB3* |  |  | CAP**3717AL* | PG95ESUA48060B** | 24800 |  |  | 17 | 8.5 | 25600 |  |  | 21400 | 83.59% | 1.8 | Both | 517.5 | 2.07 | HRCU-A-CB (Split System: Heat Pump with Remote Outdoor Unit-Air-Source) | N/A
211245633 | Central Heat Pump | PAYNE HEATING AND COOLING | 38MURAQ24AB3* |  |  | CNPV*3621AL* | PG80ES(A,L)A60090C** | 24600 |  |  | 16.5 | 8.5 | 26600 |  |  | 22400 | 84.21% | 1.84 | Both | 512.5 | 2.05 | HRCU-A-CB (Split System: Heat Pump with Remote Outdoor Unit-Air-Source) | N/A
212977804 | Central Heat Pump | PAYNE HEATING AND COOLING | 38MURAQ18AB3* |  |  | CNPV*2417AL* | PG80MS(A,L)A36045A** | 17500 |  |  | 16.5 | 8.5 | 18400 |  |  | 19200 | 104.3% | 2.3 | Both | 365 | 1.46 | HRCU-A-CB (Split System: Heat Pump with Remote Outdoor Unit-Air-Source) | N/A
211260400 | Central Heat Pump | PAYNE HEATING AND COOLING | 38MURAQ18AB3* |  |  | CAP**2417AL* | PG80VTLA36070A** | 17700 |  |  | 16.5 | 8.5 | 18500 |  |  | 19100 | 103.2% | 2.3 | Both | 370 | 1.48 | HRCU-A-CB (Split System: Heat Pump with Remote Outdoor Unit-Air-Source) | N/A
211261888 | Central Heat Pump | PAYNE HEATING AND COOLING | 38MURAQ18AB3* |  |  | CAP**3017AL* | PG95ESAA36060A** | 18000 |  |  | 16 | 8.5 | 18500 |  |  | 18500 | 100% | 2.22 | Both | 375 | 1.5 | HRCU-A-CB (Split System: Heat Pump with Remote Outdoor Unit-Air-Source) | N/A
211261947 | Central Heat Pump | PAYNE HEATING AND COOLING | 38MURAQ18AB3* |  |  | CAP**3017AL* | PG95ESAA30026A** | 18200 |  |  | 15.5 | 8.5 | 18800 |  |  | 18400 | 97.87% | 2.22 | Both | 380 | 1.52 | HRCU-A-CB (Split System: Heat Pump with Remote Outdoor Unit-Air-Source) | N/A
211263390 | Central Heat Pump | PAYNE HEATING AND COOLING | 38MURAQ18AB3* |  |  | CNPV*2417AL* | PG92ESAA42060B** | 17700 |  |  | 16 | 8.5 | 18500 |  |  | 18800 | 101.6% | 2.26 | Both | 370 | 1.48 | HRCU-A-CB (Split System: Heat Pump with Remote Outdoor Unit-Air-Source) | N/A
211262697 | Central Heat Pump | PAYNE HEATING AND COOLING | 38MURAQ18AB3* |  |  | CNPV*2414AL* | PG80ES(A,L)A36045A** | 18000 |  |  | 16 | 8.5 | 18900 |  |  | 18700 | 98.94% | 2.26 | Both | 375 | 1.5 | HRCU-A-CB (Split System: Heat Pump with Remote Outdoor Unit-Air-Source) | N/A
214229025 | Central Heat Pump | PAYNE HEATING AND COOLING | 38MURAQ18AB3* |  |  | CNPV*3017AL* | PG80MSUA48060B** | 17800 |  |  | 16.5 | 8.1 | 18300 |  |  | 18500 | 101.1% | 2.22 | Both | 370 | 1.48 | HRCU-A-CB (Split System: Heat Pump with Remote Outdoor Unit-Air-Source) | N/A
211245483 | Central Heat Pump | PAYNE HEATING AND COOLING | 38MURAQ24AB3* |  |  | CNPV*3621AL* | PG80VTLA60090C** | 23800 |  |  | 16.5 | 8.1 | 26000 |  |  | 23200 | 89.23% | 1.92 | Both | 495 | 1.98 | HRCU-A-CB (Split System: Heat Pump with Remote Outdoor Unit-Air-Source) | N/A
212986621 | Central Heat Pump | PAYNE HEATING AND COOLING | 38MURAQ24AB3* |  |  | CNPV*3017AL* | PG96MSAA36040B** | 23200 |  |  | 15.5 | 8.1 | 26000 |  |  | 24400 | 93.85% | 2.02 | Both | 482.5 | 1.93 | HRCU-A-CB (Split System: Heat Pump with Remote Outdoor Unit-Air-Source) | N/A
211245524 | Central Heat Pump | PAYNE HEATING AND COOLING | 38MURAQ24AB3* |  |  | CNPV*3621AL* | PG80VTLA48070B** | 24200 |  |  | 17 | 8.1 | 26200 |  |  | 23000 | 87.79% | 1.9 | Both | 505 | 2.02 | HRCU-A-CB (Split System: Heat Pump with Remote Outdoor Unit-Air-Source) | N/A
214229168 | Central Heat Pump | PAYNE HEATING AND COOLING | 38MURAQ24AB3* |  |  | CAP**3717AL* | PG80MSUA48060B** | 24000 |  |  | 17.5 | 8.5 | 25600 |  |  | 21600 | 84.38% | 1.82 | Both | 500 | 2 | HRCU-A-CB (Split System: Heat Pump with Remote Outdoor Unit-Air-Source) | N/A
211240764 | Central Heat Pump | PAYNE HEATING AND COOLING | 38MURAQ24AB3* |  |  | CAP**2417AL* | PG80ESUA48060B** | 24600 |  |  | 16.5 | 8.5 | 27200 |  |  | 23000 | 84.56% | 1.9 | Both | 512.5 | 2.05 | HRCU-A-CB (Split System: Heat Pump with Remote Outdoor Unit-Air-Source) | N/A
211241955 | Central Heat Pump | PAYNE HEATING AND COOLING | 38MURAQ24AB3* |  |  | CAP**3617AL* | PG80VTLA36045A** | 24200 |  |  | 16.5 | 8.5 | 26200 |  |  | 22400 | 85.5% | 1.86 | Both | 505 | 2.02 | HRCU-A-CB (Split System: Heat Pump with Remote Outdoor Unit-Air-Source) | N/A
211241989 | Central Heat Pump | PAYNE HEATING AND COOLING | 38MURAQ24AB3* |  |  | CAP**3617AL* | PG80VTLA48070B** | 24200 |  |  | 17 | 8.5 | 26000 |  |  | 22600 | 86.92% | 1.88 | Both | 505 | 2.02 | HRCU-A-CB (Split System: Heat Pump with Remote Outdoor Unit-Air-Source) | N/A
210471280 | Central Heat Pump | AIRQUEST | HVH837GKA2* |  |  | EHD4X60AAL+WALLCON | *96CTN1002122A* | 33000 |  |  | 17 | 8.1 | 32200 |  |  | 24800 | 77.02% | 2.02 | Both | 687.5 | 2.75 | HRCU-A-CB (Split System: Heat Pump with Remote Outdoor Unit-Air-Source) | N/A
214395023 | Central Heat Pump | AIRQUEST | DLCURAH24ABK |  |  | EN(A,D)4X30L17** | *96MSN0601716A* | 23400 |  |  | 16.5 | 9 | 25800 |  |  | 24200 | 93.8% | 2 | Both | 487.5 | 1.95 | HRCU-A-CB (Split System: Heat Pump with Remote Outdoor Unit-Air-Source) | N/A
213782318 | Central Heat Pump | AIRQUEST | HVH837GKA2* |  |  | EHD4X60AAL+WALLCON | *97CMN1202422B* | 33000 |  |  | 17 | 8.1 | 32200 |  |  | 24800 | 77.02% | 2 | Both | 687.5 | 2.75 | HRCU-A-CB (Split System: Heat Pump with Remote Outdoor Unit-Air-Source) | N/A
214573711 | Central Heat Pump | AIRQUEST | HVH837GKA2* |  |  | EA*4X37L21A*+WALLCON | *97CMN0802120B* | 32800 |  |  | 17.5 | 8.5 | 32800 |  |  | 25200 | 76.83% | 2 | Both | 682.5 | 2.73 | HRCU-A-CB (Split System: Heat Pump with Remote Outdoor Unit-Air-Source) | N/A
214573831 | Central Heat Pump | AIRQUEST | HVH837GKA2* |  |  | EA*4X42L24A*+WALLCON | *97CMN0802120B* | 31800 |  |  | 17 | 8.5 | 32800 |  |  | 24400 | 74.39% | 1.9 | Both | 662.5 | 2.65 | HRCU-A-CB (Split System: Heat Pump with Remote Outdoor Unit-Air-Source) | N/A
213781048 | Central Heat Pump | AIRQUEST | HVH837GKA2* |  |  | EA*4X42L21A*+WALLCON | *97CMN1002122B* | 31800 |  |  | 17 | 8.1 | 33000 |  |  | 24400 | 73.94% | 1.9 | Both | 662.5 | 2.65 | HRCU-A-CB (Split System: Heat Pump with Remote Outdoor Unit-Air-Source) | N/A
213348296 | Central Heat Pump | COMFORT-AIRE | A-VCD48SA-1 |  |  | B-KCD48SA-1 |  | 47000 |  |  | 15.6 | 9.4 | 50000 |  |  | 46000 | 92% | 1.9 | Both | 980 | 3.92 | HRCU-A-CB (Split System: Heat Pump with Remote Outdoor Unit-Air-Source) | Yes
206772398 | Central Heat Pump | AIRQUEST | HVH837GKA2* |  |  | EN(A,D)4X48L24**+WALLCON | *97CMN1002122A* | 32400 |  |  | 17.5 | 8.1 | 33000 |  |  | 24800 | 75.15% | 1.96 | Both | 675 | 2.7 | HRCU-A-CB (Split System: Heat Pump with Remote Outdoor Unit-Air-Source) | No
212980169 | Central Heat Pump | PAYNE HEATING AND COOLING | 38MURAQ36AB3* |  |  | CAP**4824AL* | PG80MS(A,L)A48090C** | 35600 |  |  | 16.5 | 8.5 | 37800 |  |  | 34600 | 91.53% | 2.02 | Both | 742.5 | 2.97 | HRCU-A-CB (Split System: Heat Pump with Remote Outdoor Unit-Air-Source) | N/A
211227651 | Central Heat Pump | PAYNE HEATING AND COOLING | 38MURAQ36AB3* |  |  | CAP**4221AL* | PG95ESUA60100C** | 35800 |  |  | 16 | 8.1 | 38500 |  |  | 35000 | 90.91% | 1.9 | Both | 745 | 2.98 | HRCU-A-CB (Split System: Heat Pump with Remote Outdoor Unit-Air-Source) | N/A
211226851 | Central Heat Pump | PAYNE HEATING AND COOLING | 38MURAQ36AB3* |  |  | CAP**3721AL* | PG80ES(A,L)A60110C** | 37000 |  |  | 15.5 | 8.5 | 38500 |  |  | 34800 | 90.39% | 2.12 | Both | 770 | 3.08 | HRCU-A-CB (Split System: Heat Pump with Remote Outdoor Unit-Air-Source) | N/A
211227837 | Central Heat Pump | PAYNE HEATING AND COOLING | 38MURAQ36AB3* |  |  | CAP**4224AL* | PG80ES(A,L)A60135D** | 35600 |  |  | 16 | 8.1 | 38500 |  |  | 35000 | 90.91% | 1.9 | Both | 742.5 | 2.97 | HRCU-A-CB (Split System: Heat Pump with Remote Outdoor Unit-Air-Source) | N/A
211230650 | Central Heat Pump | PAYNE HEATING AND COOLING | 38MURAQ36AB3* |  |  | CNPV*4824AL* | PG95ESAA60100C** | 36800 |  |  | 16 | 8.1 | 39500 |  |  | 35000 | 88.61% | 2.06 | Both | 767.5 | 3.07 | HRCU-A-CB (Split System: Heat Pump with Remote Outdoor Unit-Air-Source) | N/A
211226624 | Central Heat Pump | PAYNE HEATING AND COOLING | 38MURAQ36AB3* |  |  | CAP**3717AL* | PG92ESAA42060B** | 35800 |  |  | 16 | 8.1 | 38500 |  |  | 34800 | 90.39% | 2 | Both | 745 | 2.98 | HRCU-A-CB (Split System: Heat Pump with Remote Outdoor Unit-Air-Source) | N/A
211228010 | Central Heat Pump | PAYNE HEATING AND COOLING | 38MURAQ36AB3* |  |  | CAP**4224AL* | PG95ESAA60100C** | 36000 |  |  | 15.5 | 8.1 | 39500 |  |  | 35200 | 89.11% | 1.92 | Both | 750 | 3 | HRCU-A-CB (Split System: Heat Pump with Remote Outdoor Unit-Air-Source) | N/A
211242073 | Central Heat Pump | PAYNE HEATING AND COOLING | 38MURAQ24AB3* |  |  | CAP**3617AL* | PG80ES(A,L)A36045A** | 24600 |  |  | 16 | 8.5 | 26600 |  |  | 22200 | 83.46% | 1.82 | Both | 512.5 | 2.05 | HRCU-A-CB (Split System: Heat Pump with Remote Outdoor Unit-Air-Source) | N/A
211240969 | Central Heat Pump | PAYNE HEATING AND COOLING | 38MURAQ24AB3* |  |  | CAP**2517AL* | PG96VTAA48080B** | 24800 |  |  | 17 | 8.5 | 25600 |  |  | 21200 | 82.81% | 1.78 | Both | 517.5 | 2.07 | HRCU-A-CB (Split System: Heat Pump with Remote Outdoor Unit-Air-Source) | N/A
211243463 | Central Heat Pump | PAYNE HEATING AND COOLING | 38MURAQ24AB3* |  |  | CAP**3721AL* | PG96VTAA60080C** | 24200 |  |  | 17 | 8.1 | 25000 |  |  | 21400 | 85.6% | 1.8 | Both | 505 | 2.02 | HRCU-A-CB (Split System: Heat Pump with Remote Outdoor Unit-Air-Source) | N/A
211242109 | Central Heat Pump | PAYNE HEATING AND COOLING | 38MURAQ24AB3* |  |  | CAP**3617AL* | PG80ES(A,L)A42090B** | 24600 |  |  | 17 | 8.5 | 26400 |  |  | 22200 | 84.09% | 1.84 | Both | 512.5 | 2.05 | HRCU-A-CB (Split System: Heat Pump with Remote Outdoor Unit-Air-Source) | N/A
211245894 | Central Heat Pump | PAYNE HEATING AND COOLING | 38MURAQ24AB3* |  |  | FMA4X30**AL* |  | 25800 |  |  | 18 | 9 | 27600 |  |  | 21000 | 76.09% | 1.8 | Both | 537.5 | 2.15 | HRCU-A-CB (Split System: Heat Pump with Remote Outdoor Unit-Air-Source) | N/A
212971981 | Central Heat Pump | PAYNE HEATING AND COOLING | 38MURAQ24AB3* |  |  | CAP**2517AL* | PG80VTLB48090B** | 24400 |  |  | 17 | 8.5 | 25200 |  |  | 21600 | 85.71% | 1.82 | Both | 507.5 | 2.03 | HRCU-A-CB (Split System: Heat Pump with Remote Outdoor Unit-Air-Source) | N/A
213778868 | Central Heat Pump | AIRQUEST | HVH837GKA** |  |  | EA*4X36L21A*+WALLCON | *95CSU0601716B* | 31400 |  |  | 17 | 8.1 | 33200 |  |  | 24400 | 73.49% | 1.84 | Both | 655 | 2.62 | HRCU-A-CB (Split System: Heat Pump with Remote Outdoor Unit-Air-Source) | N/A
215402223 | Central Heat Pump | RUNTRU | E4HL5036A1000A |  |  | 4TXCB006DS3 | A801X080BM4SD | 30000 |  |  | 15.2 | 8.1 | 27000 |  |  | 19000 | 70.37% | 1.75 | Both | 625 | 2.5 | HRCU-A-CB (Split System: Heat Pump with Remote Outdoor Unit-Air-Source) | N/A
212510792 | Central Heat Pump | RUNTRU | E4HL5036A1000A |  |  | 4TXCB004DS3 | A952V060BU4SAD | 30000 |  |  | 15.2 | 8.1 | 25000 |  |  | 18000 | 72% | 1.75 | Both | 625 | 2.5 | HRCU-A-CB (Split System: Heat Pump with Remote Outdoor Unit-Air-Source) | N/A
212586151 | Central Heat Pump | RUNTRU | E4HL5036A1000A |  |  | 4TXCB004DS3 | A801X060BM4SCA | 30000 |  |  | 15.2 | 8.1 | 25000 |  |  | 18000 | 72% | 1.75 | Both | 625 | 2.5 | HRCU-A-CB (Split System: Heat Pump with Remote Outdoor Unit-Air-Source) | N/A
215402215 | Central Heat Pump | RUNTRU | E4HL5036A1000A |  |  | 4TXCB004DS3 | A952V060BU4SB | 30000 |  |  | 15.2 | 8.1 | 25000 |  |  | 18000 | 72% | 1.75 | Both | 625 | 2.5 | HRCU-A-CB (Split System: Heat Pump with Remote Outdoor Unit-Air-Source) | N/A
215402217 | Central Heat Pump | RUNTRU | E4HL5036A1000A |  |  | 4TXCB006DS3 | A952V060BU4SB | 30000 |  |  | 15.2 | 8.1 | 27000 |  |  | 19000 | 70.37% | 1.75 | Both | 625 | 2.5 | HRCU-A-CB (Split System: Heat Pump with Remote Outdoor Unit-Air-Source) | N/A
209880037 | Central Heat Pump | FUJITSU | FOP1836MJAZCA |  |  | FCCA6021SZEA | FF98MV508521UPS*A | 34200 |  |  | 19 | 8.5 | 34200 |  |  | 43000 | 125.7% | 2.2 | Both | 712.5 | 2.85 | HRCU-A-CB (Split System: Heat Pump with Remote Outdoor Unit-Air-Source) | N/A
213771168 | Central Heat Pump | AIRQUEST | HVH825GKA2* |  |  | EA*4X37L21A*+WALLCON | *80CTL1102120B* | 24400 |  |  | 17 | 8.5 | 21200 |  |  | 16600 | 78.3% | 2.04 | Both | 507.5 | 2.03 | HRCU-A-CB (Split System: Heat Pump with Remote Outdoor Unit-Air-Source) | N/A
209880030 | Central Heat Pump | FUJITSU | FOP1824MJAZCA |  |  | FCCA2421HZEA | FF96TV304017M4S*A | 22800 |  |  | 20 | 8.5 | 22800 |  |  | 26000 | 114% | 2.1 | Both | 475 | 1.9 | HRCU-A-CB (Split System: Heat Pump with Remote Outdoor Unit-Air-Source) | N/A
210598264 | Central Heat Pump | HEIL | HVH825GKA2* |  |  | EHD4X48AAL+WALLCON | *80CTL1352422A* | 24200 |  |  | 16 | 8.1 | 21200 |  |  | 16600 | 78.3% | 2.02 | Both | 505 | 2.02 | HRCU-A-CB (Split System: Heat Pump with Remote Outdoor Unit-Air-Source) | N/A
210598280 | Central Heat Pump | HEIL | HVH825GKA2* |  |  | EHD4X48AAL+WALLCON | *96CTN0601714A* | 24200 |  |  | 16 | 8.1 | 21400 |  |  | 16700 | 78.04% | 2 | Both | 505 | 2.02 | HRCU-A-CB (Split System: Heat Pump with Remote Outdoor Unit-Air-Source) | N/A
213771358 | Central Heat Pump | AIRQUEST | HVH825GKA2* |  |  | EA*4X42L21A*+WALLCON | *96CTN1002122B* | 23800 |  |  | 16.5 | 8.1 | 21400 |  |  | 16600 | 77.57% | 1.96 | Both | 495 | 1.98 | HRCU-A-CB (Split System: Heat Pump with Remote Outdoor Unit-Air-Source) | N/A
212985614 | Central Heat Pump | PAYNE HEATING AND COOLING | 38MURAQ30AB3* |  |  | CAP**4224AL* | PG92MSAA60120D** | 30000 |  |  | 15.2 | 8.1 | 34200 |  |  | 27600 | 80.7% | 1.8 | Both | 625 | 2.5 | HRCU-A-CB (Split System: Heat Pump with Remote Outdoor Unit-Air-Source) | N/A
212984543 | Central Heat Pump | PAYNE HEATING AND COOLING | 38MURAQ30AB3* |  |  | CNPV*4217AL* | PG92MSAA48080B** | 30000 |  |  | 15.2 | 8.1 | 34000 |  |  | 27200 | 80% | 1.82 | Both | 625 | 2.5 | HRCU-A-CB (Split System: Heat Pump with Remote Outdoor Unit-Air-Source) | N/A
212985001 | Central Heat Pump | PAYNE HEATING AND COOLING | 38MURAQ30AB3* |  |  | CAP**4321AL* | PG92MSAA60080C** | 30600 |  |  | 15.5 | 8.5 | 33400 |  |  | 26400 | 79.04% | 1.86 | Both | 637.5 | 2.55 | HRCU-A-CB (Split System: Heat Pump with Remote Outdoor Unit-Air-Source) | N/A
212979787 | Central Heat Pump | PAYNE HEATING AND COOLING | 38MURAQ30AB3* |  |  | CNPV*4217AL* | PG80MS(A,L)A42090B** | 30000 |  |  | 15.2 | 8.1 | 34000 |  |  | 27200 | 80% | 1.82 | Both | 625 | 2.5 | HRCU-A-CB (Split System: Heat Pump with Remote Outdoor Unit-Air-Source) | N/A
211712897 | Central Heat Pump | AIRQUEST | DLCURAH30ABK |  |  | EA*4X42L24A* | *92ESN0802120A* | 30600 |  |  | 15.2 | 8.1 | 34200 |  |  | 26800 | 78.36% | 1.82 | Both | 637.5 | 2.55 | HRCU-A-CB (Split System: Heat Pump with Remote Outdoor Unit-Air-Source) | N/A
212985265 | Central Heat Pump | PAYNE HEATING AND COOLING | 38MURAQ30AB3* |  |  | CAP**3721AL* | PG92MSAA60100C** | 30600 |  |  | 15.2 | 8.5 | 33400 |  |  | 26400 | 79.04% | 1.86 | Both | 637.5 | 2.55 | HRCU-A-CB (Split System: Heat Pump with Remote Outdoor Unit-Air-Source) | N/A
212989059 | Central Heat Pump | PAYNE HEATING AND COOLING | 38MURAQ30AB3* |  |  | CAP**4321AL* | PG95MSUA48060B** | 30600 |  |  | 15.2 | 8.5 | 33600 |  |  | 26400 | 78.57% | 1.86 | Both | 637.5 | 2.55 | HRCU-A-CB (Split System: Heat Pump with Remote Outdoor Unit-Air-Source) | N/A
212983588 | Central Heat Pump | PAYNE HEATING AND COOLING | 38MURAQ24AB3* |  |  | CNPV*2417AL* | PG92MSAA36060A** | 23400 |  |  | 16.5 | 8.5 | 27000 |  |  | 24600 | 91.11% | 2.04 | Both | 487.5 | 1.95 | HRCU-A-CB (Split System: Heat Pump with Remote Outdoor Unit-Air-Source) | N/A
213348297 | Central Heat Pump | COMFORT-AIRE | A-VCD60SA-1 |  |  | B-KCD60SA-1 |  | 55000 |  |  | 15.3 | 9.4 | 59000 |  |  | 48500 | 82.2% | 1.91 | Both | 1145 | 4.58 | HRCU-A-CB (Split System: Heat Pump with Remote Outdoor Unit-Air-Source) | Yes
212988651 | Central Heat Pump | PAYNE HEATING AND COOLING | 38MURAQ24AB3* |  |  | CAP**2517AL* | PG95MSUA36040B** | 24200 |  |  | 16.5 | 8.5 | 25200 |  |  | 21800 | 86.51% | 1.82 | Both | 505 | 2.02 | HRCU-A-CB (Split System: Heat Pump with Remote Outdoor Unit-Air-Source) | N/A
213778878 | Central Heat Pump | AIRQUEST | HVH837GKA** |  |  | EA*4X36L21A*+WALLCON | *97CMN0601714B* | 31200 |  |  | 18 | 8.1 | 33200 |  |  | 24600 | 74.1% | 1.84 | Both | 650 | 2.6 | HRCU-A-CB (Split System: Heat Pump with Remote Outdoor Unit-Air-Source) | N/A
212988687 | Central Heat Pump | PAYNE HEATING AND COOLING | 38MURAQ24AB3* |  |  | CAP**3621AL* | PG95MSUA36040B** | 23400 |  |  | 17 | 8.5 | 26000 |  |  | 24400 | 93.85% | 2.02 | Both | 487.5 | 1.95 | HRCU-A-CB (Split System: Heat Pump with Remote Outdoor Unit-Air-Source) | N/A
212988735 | Central Heat Pump | PAYNE HEATING AND COOLING | 38MURAQ24AB3* |  |  | CNPV*3017AL* | PG95MSUA36040B** | 23600 |  |  | 16.5 | 8.1 | 26400 |  |  | 24200 | 91.67% | 2.02 | Both | 492.5 | 1.97 | HRCU-A-CB (Split System: Heat Pump with Remote Outdoor Unit-Air-Source) | N/A
212975355 | Central Heat Pump | PAYNE HEATING AND COOLING | 38MURAQ24AB3* |  |  | CNPV*3617AL* | PG96VTAB36040B** | 23200 |  |  | 16 | 8.1 | 26200 |  |  | 24800 | 94.66% | 2.06 | Both | 482.5 | 1.93 | HRCU-A-CB (Split System: Heat Pump with Remote Outdoor Unit-Air-Source) | N/A
212987557 | Central Heat Pump | PAYNE HEATING AND COOLING | 38MURAQ18AB3* |  |  | CNPV*3017AL* | PG96MSAA48080B** | 17400 |  |  | 16 | 8.1 | 17900 |  |  | 18600 | 103.9% | 2.24 | Both | 362.5 | 1.45 | HRCU-A-CB (Split System: Heat Pump with Remote Outdoor Unit-Air-Source) | N/A
212982434 | Central Heat Pump | PAYNE HEATING AND COOLING | 38MURAQ18AB3* |  |  | CNPV*3017AL* | PG80MSUA36040B** | 17500 |  |  | 16 | 8.1 | 18200 |  |  | 18500 | 101.6% | 2.22 | Both | 365 | 1.46 | HRCU-A-CB (Split System: Heat Pump with Remote Outdoor Unit-Air-Source) | N/A
211262721 | Central Heat Pump | PAYNE HEATING AND COOLING | 38MURAQ18AB3* |  |  | CNPV*2414AL* | PG92ESAA36060A** | 18100 |  |  | 16 | 8.5 | 19000 |  |  | 18600 | 97.89% | 2.24 | Both | 377.5 | 1.51 | HRCU-A-CB (Split System: Heat Pump with Remote Outdoor Unit-Air-Source) | N/A
212989287 | Central Heat Pump | PAYNE HEATING AND COOLING | 38MURAQ18AB3* |  |  | CAP**2517AL* | PG95MSUA48060B** | 17800 |  |  | 16.5 | 8.1 | 17700 |  |  | 17700 | 100% | 2.14 | Both | 370 | 1.48 | HRCU-A-CB (Split System: Heat Pump with Remote Outdoor Unit-Air-Source) | N/A
212975399 | Central Heat Pump | PAYNE HEATING AND COOLING | 38MURAQ18AB3* |  |  | CAP**2417AL* | PG96VTAB36060A** | 17300 |  |  | 16 | 8.5 | 18200 |  |  | 19400 | 106.6% | 2.34 | Both | 360 | 1.44 | HRCU-A-CB (Split System: Heat Pump with Remote Outdoor Unit-Air-Source) | N/A
212986297 | Central Heat Pump | PAYNE HEATING AND COOLING | 38MURAQ18AB3* |  |  | CAP**2417AL* | PG96MSAA30040A** | 17400 |  |  | 16 | 8.5 | 18500 |  |  | 19500 | 105.4% | 2.34 | Both | 362.5 | 1.45 | HRCU-A-CB (Split System: Heat Pump with Remote Outdoor Unit-Air-Source) | N/A
212970896 | Central Heat Pump | PAYNE HEATING AND COOLING | 38MURAQ18AB3* |  |  | CAP**3014AL* | PG80VTLB36045A** | 17800 |  |  | 16.5 | 8.5 | 18400 |  |  | 18800 | 102.2% | 2.26 | Both | 370 | 1.48 | HRCU-A-CB (Split System: Heat Pump with Remote Outdoor Unit-Air-Source) | N/A
214279723 | Central Heat Pump | PAYNE HEATING AND COOLING | 38MURAQ18AB3* |  |  | CAP**1917AL* | PG96MSAA48060B** | 17700 |  |  | 16.5 | 8.5 | 17700 |  |  | 17900 | 101.1% | 2.16 | Both | 370 | 1.48 | HRCU-A-CB (Split System: Heat Pump with Remote Outdoor Unit-Air-Source) | N/A
208136323 | Central Heat Pump | COMFORT-AIRE | A-VMH24SV-1 |  |  | B-VMH24AV-1 |  | 23000 |  |  | 18.4 | 9.3 | 26000 |  |  | 21200 | 81.54% | 1.9 | Both | 480 | 1.92 | HRCU-A-CB (Split System: Heat Pump with Remote Outdoor Unit-Air-Source) | No
212970956 | Central Heat Pump | PAYNE HEATING AND COOLING | 38MURAQ18AB3* |  |  | CNPV*3017AL* | PG80VTLB36045A** | 17400 |  |  | 16.5 | 8.1 | 17900 |  |  | 18600 | 103.9% | 2.24 | Both | 362.5 | 1.45 | HRCU-A-CB (Split System: Heat Pump with Remote Outdoor Unit-Air-Source) | N/A
212983274 | Central Heat Pump | PAYNE HEATING AND COOLING | 38MURAQ18AB3* |  |  | CAP**2517AL* | PG92MSAA36040B** | 17700 |  |  | 16 | 8.1 | 17700 |  |  | 17800 | 100.6% | 2.14 | Both | 370 | 1.48 | HRCU-A-CB (Split System: Heat Pump with Remote Outdoor Unit-Air-Source) | N/A
212982374 | Central Heat Pump | PAYNE HEATING AND COOLING | 38MURAQ18AB3* |  |  | CAP**1917AL* | PG80MSUA36040B** | 17800 |  |  | 16 | 8.1 | 17900 |  |  | 17700 | 98.88% | 2.14 | Both | 370 | 1.48 | HRCU-A-CB (Split System: Heat Pump with Remote Outdoor Unit-Air-Source) | N/A
212985349 | Central Heat Pump | PAYNE HEATING AND COOLING | 38MURAQ24AB3* |  |  | CAP**3721AL* | PG92MSAA60100C** | 24200 |  |  | 17.5 | 8.5 | 25200 |  |  | 21600 | 85.71% | 1.82 | Both | 505 | 2.02 | HRCU-A-CB (Split System: Heat Pump with Remote Outdoor Unit-Air-Source) | N/A
212988639 | Central Heat Pump | PAYNE HEATING AND COOLING | 38MURAQ24AB3* |  |  | CAP**2417AL* | PG95MSUA36040B** | 23400 |  |  | 16.5 | 8.5 | 27000 |  |  | 26200 | 97.04% | 2.2 | Both | 487.5 | 1.95 | HRCU-A-CB (Split System: Heat Pump with Remote Outdoor Unit-Air-Source) | N/A
212985815 | Central Heat Pump | PAYNE HEATING AND COOLING | 38MURAQ24AB3* |  |  | CAP**3717AL* | PG96MSAA30026A** | 24000 |  |  | 16.5 | 8.5 | 25200 |  |  | 22200 | 88.1% | 1.84 | Both | 500 | 2 | HRCU-A-CB (Split System: Heat Pump with Remote Outdoor Unit-Air-Source) | N/A
212972412 | Central Heat Pump | PAYNE HEATING AND COOLING | 38MURAQ24AB3* |  |  | CAP**3721AL* | PG80VTLB66110C** | 24400 |  |  | 17.5 | 8.5 | 25400 |  |  | 21600 | 85.04% | 1.8 | Both | 507.5 | 2.03 | HRCU-A-CB (Split System: Heat Pump with Remote Outdoor Unit-Air-Source) | N/A
214279879 | Central Heat Pump | PAYNE HEATING AND COOLING | 38MURAQ24AB3* |  |  | CAP**2517AL* | PG96MSAA48060B** | 24400 |  |  | 16.5 | 9 | 25400 |  |  | 21600 | 85.04% | 1.8 | Both | 507.5 | 2.03 | HRCU-A-CB (Split System: Heat Pump with Remote Outdoor Unit-Air-Source) | N/A
214570441 | Central Heat Pump | AIRQUEST | HVH825GKA3* |  |  | EA*4X37L21A*+WALLCON | *95CSU0802120B* | 24400 |  |  | 16.5 | 8.5 | 21200 |  |  | 16600 | 78.3% | 2.02 | Both | 507.5 | 2.03 | HRCU-A-CB (Split System: Heat Pump with Remote Outdoor Unit-Air-Source) | N/A
214395062 | Central Heat Pump | AIRQUEST | DLCURAH18ABK |  |  | EN(A,D)4X24L17** | *96MSN0601716A* | 17500 |  |  | 15.5 | 8.5 | 18500 |  |  | 19000 | 102.7% | 2.28 | Both | 365 | 1.46 | HRCU-A-CB (Split System: Heat Pump with Remote Outdoor Unit-Air-Source) | N/A
212384455 | Central Heat Pump | AIRQUEST | DLCURAH36ABK |  |  | EN(A,D,W)4X42L21** | *95ESN1002122A* | 36600 |  |  | 15.2 | 8.1 | 40000 |  |  | 35200 | 88% | 1.92 | Both | 762.5 | 3.05 | HRCU-A-CB (Split System: Heat Pump with Remote Outdoor Unit-Air-Source) | N/A
212989179 | Central Heat Pump | PAYNE HEATING AND COOLING | 38MURAQ24AB3* |  |  | CAP**3621AL* | PG95MSUA48060B** | 23800 |  |  | 17.5 | 8.5 | 26200 |  |  | 23800 | 90.84% | 1.98 | Both | 495 | 1.98 | HRCU-A-CB (Split System: Heat Pump with Remote Outdoor Unit-Air-Source) | N/A
212986889 | Central Heat Pump | PAYNE HEATING AND COOLING | 38MURAQ24AB3* |  |  | CAP**3014AL* | PG96MSAA36060A** | 23400 |  |  | 16.5 | 8.5 | 26400 |  |  | 24600 | 93.18% | 2.04 | Both | 487.5 | 1.95 | HRCU-A-CB (Split System: Heat Pump with Remote Outdoor Unit-Air-Source) | N/A
212975718 | Central Heat Pump | PAYNE HEATING AND COOLING | 38MURAQ24AB3* |  |  | CNPV*2417AL* | PG96VTAB36060A** | 23200 |  |  | 16.5 | 8.5 | 26800 |  |  | 25400 | 94.78% | 2.12 | Both | 482.5 | 1.93 | HRCU-A-CB (Split System: Heat Pump with Remote Outdoor Unit-Air-Source) | N/A
212979835 | Central Heat Pump | PAYNE HEATING AND COOLING | 38MURAQ24AB3* |  |  | CAP**3017AL* | PG80MS(A,L)A42090B** | 23600 |  |  | 17 | 8.5 | 26400 |  |  | 24600 | 93.18% | 2.04 | Both | 492.5 | 1.97 | HRCU-A-CB (Split System: Heat Pump with Remote Outdoor Unit-Air-Source) | N/A
212976388 | Central Heat Pump | PAYNE HEATING AND COOLING | 38MURAQ24AB3* |  |  | CAP**3621AL* | PG96VTAB60080C** | 24000 |  |  | 17 | 8.5 | 26400 |  |  | 23400 | 88.64% | 1.94 | Both | 500 | 2 | HRCU-A-CB (Split System: Heat Pump with Remote Outdoor Unit-Air-Source) | N/A
212982338 | Central Heat Pump | PAYNE HEATING AND COOLING | 38MURAQ24AB3* |  |  | CNPV*3017AL* | PG80MSUA36040B** | 23800 |  |  | 16.5 | 8.5 | 25800 |  |  | 23800 | 92.25% | 1.98 | Both | 495 | 1.98 | HRCU-A-CB (Split System: Heat Pump with Remote Outdoor Unit-Air-Source) | N/A
212972009 | Central Heat Pump | PAYNE HEATING AND COOLING | 38MURAQ24AB3* |  |  | CNPV*3017AL* | PG80VTLB48090B** | 23400 |  |  | 17 | 8.5 | 26200 |  |  | 24600 | 93.89% | 2.06 | Both | 487.5 | 1.95 | HRCU-A-CB (Split System: Heat Pump with Remote Outdoor Unit-Air-Source) | N/A
212980532 | Central Heat Pump | PAYNE HEATING AND COOLING | 38MURAQ30AB3* |  |  | CAP**4224AL* | PG80MS(A,L)A60090C** | 29600 |  |  | 15.2 | 8.1 | 33800 |  |  | 27600 | 81.66% | 1.78 | Both | 617.5 | 2.47 | HRCU-A-CB (Split System: Heat Pump with Remote Outdoor Unit-Air-Source) | N/A
212984495 | Central Heat Pump | PAYNE HEATING AND COOLING | 38MURAQ30AB3* |  |  | CAP**4321AL* | PG92MSAA48080B** | 30400 |  |  | 15.5 | 8.1 | 33200 |  |  | 26400 | 79.52% | 1.84 | Both | 632.5 | 2.53 | HRCU-A-CB (Split System: Heat Pump with Remote Outdoor Unit-Air-Source) | N/A
211713199 | Central Heat Pump | PAYNE HEATING AND COOLING | 38MURAQ30AB3* |  |  | CAP**4321AL* | PG96VTAA60080C** | 30400 |  |  | 15.2 | 8.1 | 33000 |  |  | 26200 | 79.39% | 1.84 | Both | 632.5 | 2.53 | HRCU-A-CB (Split System: Heat Pump with Remote Outdoor Unit-Air-Source) | N/A
214229234 | Central Heat Pump | PAYNE HEATING AND COOLING | 38MURAQ30AB3* |  |  | CAP**3717AL* | PG80MSUA48060B** | 30400 |  |  | 15.2 | 8.5 | 33400 |  |  | 26800 | 80.24% | 1.82 | Both | 632.5 | 2.53 | HRCU-A-CB (Split System: Heat Pump with Remote Outdoor Unit-Air-Source) | N/A
212979847 | Central Heat Pump | PAYNE HEATING AND COOLING | 38MURAQ24AB3* |  |  | CAP**3617AL* | PG80MS(A,L)A42090B** | 23800 |  |  | 17 | 8.5 | 26200 |  |  | 23800 | 90.84% | 1.98 | Both | 495 | 1.98 | HRCU-A-CB (Split System: Heat Pump with Remote Outdoor Unit-Air-Source) | N/A
212986249 | Central Heat Pump | PAYNE HEATING AND COOLING | 38MURAQ24AB3* |  |  | CNPV*3017AL* | PG96MSAA30040A** | 23400 |  |  | 16 | 8.1 | 26400 |  |  | 24400 | 92.42% | 2.02 | Both | 487.5 | 1.95 | HRCU-A-CB (Split System: Heat Pump with Remote Outdoor Unit-Air-Source) | N/A
212983508 | Central Heat Pump | PAYNE HEATING AND COOLING | 38MURAQ24AB3* |  |  | CAP**2414AL* | PG92MSAA36060A** | 23600 |  |  | 16.5 | 8.5 | 27000 |  |  | 25600 | 94.81% | 2.14 | Both | 492.5 | 1.97 | HRCU-A-CB (Split System: Heat Pump with Remote Outdoor Unit-Air-Source) | N/A
213779908 | Central Heat Pump | AIRQUEST | HVH837GKA** |  |  | EHD4X36AAL+WALLCON | *97CMN0801714B* | 32200 |  |  | 16.5 | 8.1 | 33200 |  |  | 25000 | 75.3% | 1.9 | Both | 670 | 2.68 | HRCU-A-CB (Split System: Heat Pump with Remote Outdoor Unit-Air-Source) | N/A
213773858 | Central Heat Pump | AIRQUEST | HVH825GKA3* |  |  | EA*4X48L24A*+WALLCON | *96CTN1002122B* | 24200 |  |  | 16.5 | 8.1 | 21000 |  |  | 16500 | 78.57% | 2.02 | Both | 505 | 2.02 | HRCU-A-CB (Split System: Heat Pump with Remote Outdoor Unit-Air-Source) | N/A
211241032 | Central Heat Pump | PAYNE HEATING AND COOLING | 38MURAQ24AB3* |  |  | CAP**2517AL* | PG96VTAA36060A** | 24000 |  |  | 16.5 | 8.1 | 25200 |  |  | 21600 | 85.71% | 1.82 | Both | 500 | 2 | HRCU-A-CB (Split System: Heat Pump with Remote Outdoor Unit-Air-Source) | N/A
211260991 | Central Heat Pump | PAYNE HEATING AND COOLING | 38MURAQ18AB3* |  |  | CAP**2517AL* | PG80ES(A,L)A36045B** | 19100 |  |  | 16 | 8.5 | 19000 |  |  | 17300 | 91.05% | 2.12 | Both | 397.5 | 1.59 | HRCU-A-CB (Split System: Heat Pump with Remote Outdoor Unit-Air-Source) | N/A
212970920 | Central Heat Pump | PAYNE HEATING AND COOLING | 38MURAQ18AB3* |  |  | CNPV*2414AL* | PG80VTLB36045A** | 17700 |  |  | 16.5 | 8.5 | 18700 |  |  | 19100 | 102.1% | 2.3 | Both | 370 | 1.48 | HRCU-A-CB (Split System: Heat Pump with Remote Outdoor Unit-Air-Source) | N/A
212986657 | Central Heat Pump | PAYNE HEATING AND COOLING | 38MURAQ18AB3* |  |  | CAP**1917AL* | PG96MSAA36040B** | 17600 |  |  | 15.5 | 8.1 | 17800 |  |  | 17900 | 100.6% | 2.14 | Both | 367.5 | 1.47 | HRCU-A-CB (Split System: Heat Pump with Remote Outdoor Unit-Air-Source) | N/A
212987509 | Central Heat Pump | PAYNE HEATING AND COOLING | 38MURAQ18AB3* |  |  | CAP**2417AL* | PG96MSAA48080B** | 17700 |  |  | 16 | 8.5 | 18600 |  |  | 19400 | 104.3% | 2.32 | Both | 370 | 1.48 | HRCU-A-CB (Split System: Heat Pump with Remote Outdoor Unit-Air-Source) | N/A
212986717 | Central Heat Pump | PAYNE HEATING AND COOLING | 38MURAQ18AB3* |  |  | CNPV*3017AL* | PG96MSAA36040B** | 17400 |  |  | 15.5 | 8.1 | 18100 |  |  | 18700 | 103.3% | 2.24 | Both | 362.5 | 1.45 | HRCU-A-CB (Split System: Heat Pump with Remote Outdoor Unit-Air-Source) | N/A
212987521 | Central Heat Pump | PAYNE HEATING AND COOLING | 38MURAQ18AB3* |  |  | CAP**2517AL* | PG96MSAA48080B** | 18200 |  |  | 16.5 | 8.5 | 18100 |  |  | 17600 | 97.24% | 2.14 | Both | 380 | 1.52 | HRCU-A-CB (Split System: Heat Pump with Remote Outdoor Unit-Air-Source) | N/A
212975487 | Central Heat Pump | PAYNE HEATING AND COOLING | 38MURAQ18AB3* |  |  | CNPV*3017AL* | PG96VTAB36060A** | 17500 |  |  | 16.5 | 8.1 | 18000 |  |  | 18700 | 103.9% | 2.24 | Both | 365 | 1.46 | HRCU-A-CB (Split System: Heat Pump with Remote Outdoor Unit-Air-Source) | N/A
214078219 | Central Heat Pump | Kepler | AZPN/B36WDUID |  |  | AZPN/C36WAC |  | 35000 |  |  | 15.2 | 8.5 | 36000 |  |  | 30000 | 83.33% | 1.8 | Both | 730 | 2.92 | HRCU-A-C (Split System: Heat Pump with Remote Outdoor Unit with No Indoor Fan --Air Source) | Yes
213433215 | Central Heat Pump | Kepler | AZPN/C36WDUID |  |  | AZPN/C36WAC |  | 35000 |  |  | 15.2 | 8.5 | 36000 |  |  | 30000 | 83.33% | 1.8 | Both | 730 | 2.92 | HRCU-A-C (Split System: Heat Pump with Remote Outdoor Unit with No Indoor Fan --Air Source) | Yes
211243576 | Central Heat Pump | PAYNE HEATING AND COOLING | 38MURAQ24AB3* |  |  | CAP**3721AL* | PG92ESAA48080B** | 25000 |  |  | 17.5 | 8.5 | 25600 |  |  | 20800 | 81.25% | 1.76 | Both | 520 | 2.08 | HRCU-A-CB (Split System: Heat Pump with Remote Outdoor Unit-Air-Source) | N/A
212979883 | Central Heat Pump | PAYNE HEATING AND COOLING | 38MURAQ24AB3* |  |  | CAP**3721AL* | PG80MS(A,L)A42090B** | 24200 |  |  | 17.5 | 8.5 | 25200 |  |  | 21800 | 86.51% | 1.82 | Both | 505 | 2.02 | HRCU-A-CB (Split System: Heat Pump with Remote Outdoor Unit-Air-Source) | N/A
213779958 | Central Heat Pump | AIRQUEST | HVH837GKA** |  |  | EHD4X36AAL+WALLCON | *96CTN1002122B* | 32200 |  |  | 16.5 | 8.1 | 32800 |  |  | 24600 | 75% | 1.94 | Both | 670 | 2.68 | HRCU-A-CB (Split System: Heat Pump with Remote Outdoor Unit-Air-Source) | N/A
212988675 | Central Heat Pump | PAYNE HEATING AND COOLING | 38MURAQ24AB3* |  |  | CAP**3617AL* | PG95MSUA36040B** | 23600 |  |  | 16.5 | 8.5 | 26200 |  |  | 23800 | 90.84% | 1.96 | Both | 492.5 | 1.97 | HRCU-A-CB (Split System: Heat Pump with Remote Outdoor Unit-Air-Source) | N/A
212988723 | Central Heat Pump | PAYNE HEATING AND COOLING | 38MURAQ24AB3* |  |  | CNPV*2417AL* | PG95MSUA36040B** | 23200 |  |  | 16 | 8.5 | 27000 |  |  | 25200 | 93.33% | 2.1 | Both | 482.5 | 1.93 | HRCU-A-CB (Split System: Heat Pump with Remote Outdoor Unit-Air-Source) | N/A
214570391 | Central Heat Pump | AIRQUEST | HVH825GKA3* |  |  | EA*4X36L21A*+WALLCON | *95CSU1002122B* | 23600 |  |  | 16.5 | 8.1 | 21400 |  |  | 16600 | 77.57% | 1.94 | Both | 492.5 | 1.97 | HRCU-A-CB (Split System: Heat Pump with Remote Outdoor Unit-Air-Source) | N/A
212980576 | Central Heat Pump | PAYNE HEATING AND COOLING | 38MURAQ24AB3* |  |  | CAP**3621AL* | PG80MS(A,L)A60090C** | 23800 |  |  | 17.5 | 8.5 | 26200 |  |  | 23800 | 90.84% | 1.98 | Both | 495 | 1.98 | HRCU-A-CB (Split System: Heat Pump with Remote Outdoor Unit-Air-Source) | N/A
206773520 | Central Heat Pump | AIRQUEST | HVH837GKA2* |  |  | EA*4X48L24A*+WALLCON | *95CSU0802120A* | 32400 |  |  | 17.5 | 8.5 | 32400 |  |  | 24800 | 76.54% | 2 | Both | 675 | 2.7 | HRCU-A-CB (Split System: Heat Pump with Remote Outdoor Unit-Air-Source) | N/A
214573721 | Central Heat Pump | AIRQUEST | HVH837GKA2* |  |  | EA*4X37L21A*+WALLCON | *96CTN0802120B* | 33000 |  |  | 17.5 | 8.5 | 32600 |  |  | 25000 | 76.69% | 2 | Both | 687.5 | 2.75 | HRCU-A-CB (Split System: Heat Pump with Remote Outdoor Unit-Air-Source) | N/A
211244256 | Central Heat Pump | AIRQUEST | DLCURAH24ABK |  |  | EN(A,D)4X24L17** | OLV098A12* | 23000 |  |  | 16 | 8.5 | 26400 |  |  | 24600 | 93.18% | 2.04 | Both | 480 | 1.92 | HRCU-A-CB (Split System: Heat Pump with Remote Outdoor Unit-Air-Source) | N/A
206771903 | Central Heat Pump | AIRQUEST | HVH837GKA2* |  |  | EA*4X48L24A*+WALLCON | *80CTL1352422A* | 32400 |  |  | 17.5 | 8.5 | 32400 |  |  | 24800 | 76.54% | 2 | Both | 675 | 2.7 | HRCU-A-CB (Split System: Heat Pump with Remote Outdoor Unit-Air-Source) | No
214573751 | Central Heat Pump | AIRQUEST | HVH837GKA2* |  |  | EA*4X42L21A*+WALLCON | *95CSU1002122B* | 31800 |  |  | 17.5 | 8.5 | 32800 |  |  | 24400 | 74.39% | 1.9 | Both | 662.5 | 2.65 | HRCU-A-CB (Split System: Heat Pump with Remote Outdoor Unit-Air-Source) | N/A
214573801 | Central Heat Pump | AIRQUEST | HVH837GKA2* |  |  | EA*4X42L24A*+WALLCON | *95CSU0802120B* | 31800 |  |  | 17 | 8.5 | 33000 |  |  | 24400 | 73.94% | 1.9 | Both | 662.5 | 2.65 | HRCU-A-CB (Split System: Heat Pump with Remote Outdoor Unit-Air-Source) | N/A
213781078 | Central Heat Pump | AIRQUEST | HVH837GKA2* |  |  | EA*4X42L21A*+WALLCON | *96CTN1002122B* | 31800 |  |  | 17 | 8.1 | 33000 |  |  | 24400 | 73.94% | 1.9 | Both | 662.5 | 2.65 | HRCU-A-CB (Split System: Heat Pump with Remote Outdoor Unit-Air-Source) | N/A
213348292 | Central Heat Pump | COMFORT-AIRE | A-VCD18SA-1 |  |  | B-KCD18SA-1 |  | 18000 |  |  | 18 | 9.3 | 19000 |  |  | 16500 | 86.84% | 2.04 | Both | 375 | 1.5 | HRCU-A-CB (Split System: Heat Pump with Remote Outdoor Unit-Air-Source) | No
211133472 | Central Heat Pump | SAMSUNG | AC048BXUPCH |  |  | BVRMC3948 |  | 48000 |  |  | 17 | 8.5 | 44000 |  |  | 42000 | 95.45% | 1.8 | Both | 1000 | 4 | HRCU-A-CB (Split System: Heat Pump with Remote Outdoor Unit-Air-Source) | Yes
210299847 | Central Heat Pump | SAMSUNG | AC048BXUPCH |  |  | AV480CT |  | 48000 |  |  | 17 | 8.5 | 44000 |  |  | 42000 | 95.45% | 1.8 | Both | 1000 | 4 | HRCU-A-CB (Split System: Heat Pump with Remote Outdoor Unit-Air-Source) | Yes
213348295 | Central Heat Pump | COMFORT-AIRE | A-VCD36SA-1 |  |  | B-KCD36SA-1 |  | 36000 |  |  | 16 | 9.5 | 40000 |  |  | 34400 | 86% | 1.97 | Both | 750 | 3 | HRCU-A-CB (Split System: Heat Pump with Remote Outdoor Unit-Air-Source) | Yes
210568236 | Central Heat Pump | COMFORT-AIRE | A-VCD36SA-1 |  |  | MCD30/36C1A |  | 35000 |  |  | 15.2 | 10 | 39000 |  |  | 32000 | 82.05% | 2 | Both | 730 | 2.92 | HRCU-A-C (Split System: Heat Pump with Remote Outdoor Unit with No Indoor Fan --Air Source) | Yes
213080192 | Central Heat Pump | SMART COMFORT | DLCURAH36ABK |  |  | EA*4X43L21A* | *96MSN0802120A* | 36400 |  |  | 16 | 8.5 | 38000 |  |  | 34800 | 91.58% | 2.06 | Both | 757.5 | 3.03 | HRCU-A-CB (Split System: Heat Pump with Remote Outdoor Unit-Air-Source) | N/A
213077885 | Central Heat Pump | SMART COMFORT | DLCURAH36ABK |  |  | EA*4X37L17A* | *80MS(N,L)0701412A* | 36000 |  |  | 15.5 | 8.5 | 38500 |  |  | 35000 | 90.91% | 2 | Both | 750 | 3 | HRCU-A-CB (Split System: Heat Pump with Remote Outdoor Unit-Air-Source) | N/A
212984711 | Central Heat Pump | PAYNE HEATING AND COOLING | 38MURAQ18AB3* |  |  | CAP**2417AL* | PG92MSAA48080B** | 17700 |  |  | 16.5 | 8.5 | 18700 |  |  | 19300 | 103.2% | 2.32 | Both | 370 | 1.48 | HRCU-A-CB (Split System: Heat Pump with Remote Outdoor Unit-Air-Source) | N/A
211260121 | Central Heat Pump | PAYNE HEATING AND COOLING | 38MURAQ18AB3* |  |  | CAP**2414AL* | PG80VTLA36070A** | 17700 |  |  | 16 | 8.5 | 18500 |  |  | 19100 | 103.2% | 2.3 | Both | 370 | 1.48 | HRCU-A-CB (Split System: Heat Pump with Remote Outdoor Unit-Air-Source) | N/A
212989323 | Central Heat Pump | PAYNE HEATING AND COOLING | 38MURAQ18AB3* |  |  | CNPV*3017AL* | PG95MSUA48060B** | 17600 |  |  | 16.5 | 8.1 | 18100 |  |  | 18700 | 103.3% | 2.24 | Both | 367.5 | 1.47 | HRCU-A-CB (Split System: Heat Pump with Remote Outdoor Unit-Air-Source) | N/A
212978798 | Central Heat Pump | PAYNE HEATING AND COOLING | 38MURAQ18AB3* |  |  | CNPV*3017AL* | PG80MS(A,L)A36070B** | 17700 |  |  | 16.5 | 8.1 | 18200 |  |  | 18600 | 102.2% | 2.24 | Both | 370 | 1.48 | HRCU-A-CB (Split System: Heat Pump with Remote Outdoor Unit-Air-Source) | N/A
212975421 | Central Heat Pump | PAYNE HEATING AND COOLING | 38MURAQ18AB3* |  |  | CAP**3014AL* | PG96VTAB36060A** | 17400 |  |  | 16.5 | 8.5 | 18000 |  |  | 18900 | 105% | 2.28 | Both | 362.5 | 1.45 | HRCU-A-CB (Split System: Heat Pump with Remote Outdoor Unit-Air-Source) | N/A
212986345 | Central Heat Pump | PAYNE HEATING AND COOLING | 38MURAQ18AB3* |  |  | CNPV*2414AL* | PG96MSAA30040A** | 17400 |  |  | 15.5 | 8.5 | 18500 |  |  | 19200 | 103.8% | 2.3 | Both | 362.5 | 1.45 | HRCU-A-CB (Split System: Heat Pump with Remote Outdoor Unit-Air-Source) | N/A
213779968 | Central Heat Pump | AIRQUEST | HVH837GKA** |  |  | EHD4X36AAL+WALLCON | *96CTN1202422B* | 32200 |  |  | 16.5 | 8.1 | 32800 |  |  | 24600 | 75% | 1.94 | Both | 670 | 2.68 | HRCU-A-CB (Split System: Heat Pump with Remote Outdoor Unit-Air-Source) | N/A
212985805 | Central Heat Pump | PAYNE HEATING AND COOLING | 38MURAQ24AB3* |  |  | CAP**3617AL* | PG96MSAA30026A** | 23400 |  |  | 16.5 | 8.5 | 26200 |  |  | 24400 | 93.13% | 2.02 | Both | 487.5 | 1.95 | HRCU-A-CB (Split System: Heat Pump with Remote Outdoor Unit-Air-Source) | N/A
212988699 | Central Heat Pump | PAYNE HEATING AND COOLING | 38MURAQ24AB3* |  |  | CAP**3717AL* | PG95MSUA36040B** | 24000 |  |  | 16.5 | 8.5 | 25200 |  |  | 22200 | 88.1% | 1.84 | Both | 500 | 2 | HRCU-A-CB (Split System: Heat Pump with Remote Outdoor Unit-Air-Source) | N/A
212972144 | Central Heat Pump | PAYNE HEATING AND COOLING | 38MURAQ24AB3* |  |  | CNPV*3621AL* | PG80VTLB60090C** | 23400 |  |  | 17 | 8.5 | 26200 |  |  | 24600 | 93.89% | 2.06 | Both | 487.5 | 1.95 | HRCU-A-CB (Split System: Heat Pump with Remote Outdoor Unit-Air-Source) | N/A
212984627 | Central Heat Pump | PAYNE HEATING AND COOLING | 38MURAQ24AB3* |  |  | CAP**3717AL* | PG92MSAA48080B** | 24400 |  |  | 17.5 | 8.5 | 25400 |  |  | 21800 | 85.83% | 1.82 | Both | 507.5 | 2.03 | HRCU-A-CB (Split System: Heat Pump with Remote Outdoor Unit-Air-Source) | N/A
214279944 | Central Heat Pump | PAYNE HEATING AND COOLING | 38MURAQ24AB3* |  |  | CAP**3721AL* | PG96MSAA48060B** | 24600 |  |  | 17 | 9 | 25400 |  |  | 21200 | 83.46% | 1.78 | Both | 512.5 | 2.05 | HRCU-A-CB (Split System: Heat Pump with Remote Outdoor Unit-Air-Source) | N/A
212971711 | Central Heat Pump | PAYNE HEATING AND COOLING | 38MURAQ24AB3* |  |  | CNPV*3017AL* | PG80VTLB48070B** | 23600 |  |  | 17 | 8.5 | 26400 |  |  | 24200 | 91.67% | 2.02 | Both | 492.5 | 1.97 | HRCU-A-CB (Split System: Heat Pump with Remote Outdoor Unit-Air-Source) | N/A
212384352 | Central Heat Pump | AIRQUEST | DLCURAH36ABK |  |  | END4X42L17** | *80ESU0601716A | 36400 |  |  | 15.5 | 8.1 | 39500 |  |  | 35000 | 88.61% | 1.98 | Both | 757.5 | 3.03 | HRCU-A-CB (Split System: Heat Pump with Remote Outdoor Unit-Air-Source) | N/A
213080181 | Central Heat Pump | SMART COMFORT | DLCURAH36ABK |  |  | EA*4X42L24A* | *96MSM0802120A* | 35600 |  |  | 16 | 8.1 | 38500 |  |  | 35200 | 91.43% | 1.9 | Both | 742.5 | 2.97 | HRCU-A-CB (Split System: Heat Pump with Remote Outdoor Unit-Air-Source) | N/A
212928568 | Central Heat Pump | Bladex | BX31U-36HPHYHA |  |  | BLCB-36B18AC |  | 35000 |  |  | 15.5 | 8.6 | 38000 |  |  | 31600 | 83.16% | 1.85 | Both | 730 | 2.92 | HRCU-A-C (Split System: Heat Pump with Remote Outdoor Unit with No Indoor Fan --Air Source) | N/A
213307892 | Central Heat Pump | Bladex | BX31U-36HPHYHA |  |  | BLCB-36B18AC-UNC |  | 35000 |  |  | 15.5 | 8.6 | 38000 |  |  | 31600 | 83.16% | 1.85 | Both | 730 | 2.92 | HRCU-A-C (Split System: Heat Pump with Remote Outdoor Unit with No Indoor Fan --Air Source) | N/A
211131914 | Central Heat Pump | AC PRO.com | AUD36W/A1-D(U) |  |  | AUD36AH2/A1-D(U) |  | 34000 |  |  | 16 | 9 | 35000 |  |  | 28000 | 80% | 1.8 | Both | 707.5 | 2.83 | HRCU-A-CB (Split System: Heat Pump with Remote Outdoor Unit-Air-Source) | Yes
212971997 | Central Heat Pump | PAYNE HEATING AND COOLING | 38MURAQ24AB3* |  |  | CAP**3717AL* | PG80VTLB48090B** | 24200 |  |  | 17 | 8.5 | 25200 |  |  | 22000 | 87.3% | 1.84 | Both | 505 | 2.02 | HRCU-A-CB (Split System: Heat Pump with Remote Outdoor Unit-Air-Source) | N/A
212972013 | Central Heat Pump | PAYNE HEATING AND COOLING | 38MURAQ24AB3* |  |  | CNPV*3617AL* | PG80VTLB48090B** | 23400 |  |  | 17 | 8.5 | 26200 |  |  | 24600 | 93.89% | 2.06 | Both | 487.5 | 1.95 | HRCU-A-CB (Split System: Heat Pump with Remote Outdoor Unit-Air-Source) | N/A
212972133 | Central Heat Pump | PAYNE HEATING AND COOLING | 38MURAQ24AB3* |  |  | CAP**3721AL* | PG80VTLB60090C** | 24800 |  |  | 17 | 8.5 | 25600 |  |  | 21400 | 83.59% | 1.8 | Both | 517.5 | 2.07 | HRCU-A-CB (Split System: Heat Pump with Remote Outdoor Unit-Air-Source) | N/A
212983538 | Central Heat Pump | PAYNE HEATING AND COOLING | 38MURAQ24AB3* |  |  | CAP**3014AL* | PG92MSAA36060A** | 23800 |  |  | 16.5 | 8.5 | 26400 |  |  | 24200 | 91.67% | 2 | Both | 495 | 1.98 | HRCU-A-CB (Split System: Heat Pump with Remote Outdoor Unit-Air-Source) | N/A
212985785 | Central Heat Pump | PAYNE HEATING AND COOLING | 38MURAQ24AB3* |  |  | CAP**3014AL* | PG96MSAA30026A** | 23400 |  |  | 16.5 | 8.5 | 26400 |  |  | 24600 | 93.18% | 2.04 | Both | 487.5 | 1.95 | HRCU-A-CB (Split System: Heat Pump with Remote Outdoor Unit-Air-Source) | N/A
212984615 | Central Heat Pump | PAYNE HEATING AND COOLING | 38MURAQ24AB3* |  |  | CAP**3621AL* | PG92MSAA48080B** | 23800 |  |  | 17.5 | 8.5 | 26200 |  |  | 23800 | 90.84% | 2 | Both | 495 | 1.98 | HRCU-A-CB (Split System: Heat Pump with Remote Outdoor Unit-Air-Source) | N/A
213773888 | Central Heat Pump | AIRQUEST | HVH825GKA3* |  |  | EHD4X24AAL+WALLCON | *80CTL0701412B* | 23600 |  |  | 16 | 8.1 | 21800 |  |  | 16800 | 77.06% | 1.94 | Both | 492.5 | 1.97 | HRCU-A-CB (Split System: Heat Pump with Remote Outdoor Unit-Air-Source) | N/A
212988711 | Central Heat Pump | PAYNE HEATING AND COOLING | 38MURAQ24AB3* |  |  | CAP**3721AL* | PG95MSUA36040B** | 24200 |  |  | 17 | 8.5 | 25200 |  |  | 21400 | 84.92% | 1.8 | Both | 505 | 2.02 | HRCU-A-CB (Split System: Heat Pump with Remote Outdoor Unit-Air-Source) | N/A
212981798 | Central Heat Pump | PAYNE HEATING AND COOLING | 38MURAQ24AB3* |  |  | CNPV*3617AL* | PG80MSUA60100C** | 23800 |  |  | 16.5 | 8.5 | 26400 |  |  | 24000 | 90.91% | 1.98 | Both | 495 | 1.98 | HRCU-A-CB (Split System: Heat Pump with Remote Outdoor Unit-Air-Source) | N/A
212980996 | Central Heat Pump | PAYNE HEATING AND COOLING | 38MURAQ24AB3* |  |  | CAP**3721AL* | PG80MS(A,L)A60110C** | 24800 |  |  | 17.5 | 8.5 | 25600 |  |  | 21200 | 82.81% | 1.8 | Both | 517.5 | 2.07 | HRCU-A-CB (Split System: Heat Pump with Remote Outdoor Unit-Air-Source) | N/A
212987389 | Central Heat Pump | PAYNE HEATING AND COOLING | 38MURAQ24AB3* |  |  | CAP**3017AL* | PG96MSAA48080B** | 23600 |  |  | 17 | 8.5 | 26400 |  |  | 24200 | 91.67% | 2.02 | Both | 492.5 | 1.97 | HRCU-A-CB (Split System: Heat Pump with Remote Outdoor Unit-Air-Source) | N/A
211244565 | Central Heat Pump | PAYNE HEATING AND COOLING | 38MURAQ24AB3* |  |  | CNPV*3017AL* | PG80VTLA36070A** | 24400 |  |  | 16.5 | 8.1 | 26400 |  |  | 22800 | 86.36% | 1.88 | Both | 507.5 | 2.03 | HRCU-A-CB (Split System: Heat Pump with Remote Outdoor Unit-Air-Source) | N/A
211245701 | Central Heat Pump | PAYNE HEATING AND COOLING | 38MURAQ24AB3* |  |  | CNPV*3621AL* | PG95ESAA42060B** | 24600 |  |  | 16 | 8.1 | 26600 |  |  | 22400 | 84.21% | 1.84 | Both | 512.5 | 2.05 | HRCU-A-CB (Split System: Heat Pump with Remote Outdoor Unit-Air-Source) | N/A
211243120 | Central Heat Pump | PAYNE HEATING AND COOLING | 38MURAQ24AB3* |  |  | CAP**3717AL* | PG92ESAA30040A** | 24600 |  |  | 15.2 | 8.5 | 26000 |  |  | 21600 | 83.08% | 1.78 | Both | 512.5 | 2.05 | HRCU-A-CB (Split System: Heat Pump with Remote Outdoor Unit-Air-Source) | N/A
211230884 | Central Heat Pump | PAYNE HEATING AND COOLING | 38MURAQ36AB3* |  |  | FMA4X36**AL* |  | 35800 |  |  | 17 | 8.1 | 40000 |  |  | 35200 | 88% | 1.86 | Both | 745 | 2.98 | HRCU-A-CB (Split System: Heat Pump with Remote Outdoor Unit-Air-Source) | N/A
213075912 | Central Heat Pump | PAYNE HEATING AND COOLING | 38MURAQ36AB3* |  |  | CAP**4224AL* | PG95MSUA60100C** | 35600 |  |  | 16 | 8.1 | 38500 |  |  | 35200 | 91.43% | 1.9 | Both | 742.5 | 2.97 | HRCU-A-CB (Split System: Heat Pump with Remote Outdoor Unit-Air-Source) | N/A
213078939 | Central Heat Pump | PAYNE HEATING AND COOLING | 38MURAQ36AB3* |  |  | CNPV*4821AL* | PG80MSUA60100C** | 35800 |  |  | 16.5 | 8.5 | 38500 |  |  | 34800 | 90.39% | 2 | Both | 745 | 2.98 | HRCU-A-CB (Split System: Heat Pump with Remote Outdoor Unit-Air-Source) | N/A
212984411 | Central Heat Pump | PAYNE HEATING AND COOLING | 38MURAQ36AB3* |  |  | CAP**4821AL* | PG92MSAA48080B** | 35800 |  |  | 16.5 | 8.5 | 37800 |  |  | 34600 | 91.53% | 2.02 | Both | 745 | 2.98 | HRCU-A-CB (Split System: Heat Pump with Remote Outdoor Unit-Air-Source) | N/A
212988975 | Central Heat Pump | PAYNE HEATING AND COOLING | 38MURAQ36AB3* |  |  | CAP**4821AL* | PG95MSUA48060B** | 35400 |  |  | 16 | 8.1 | 37800 |  |  | 34600 | 91.53% | 2 | Both | 737.5 | 2.95 | HRCU-A-CB (Split System: Heat Pump with Remote Outdoor Unit-Air-Source) | N/A
211229957 | Central Heat Pump | PAYNE HEATING AND COOLING | 38MURAQ36AB3* |  |  | CNPV*4821AL* | PG80ES(A,L)A60090C** | 36600 |  |  | 16 | 8.1 | 39500 |  |  | 34800 | 88.1% | 2.04 | Both | 762.5 | 3.05 | HRCU-A-CB (Split System: Heat Pump with Remote Outdoor Unit-Air-Source) | N/A
211230050 | Central Heat Pump | PAYNE HEATING AND COOLING | 38MURAQ36AB3* |  |  | CNPV*4821AL* | PG80ESUA60100C** | 36200 |  |  | 16 | 8.1 | 38500 |  |  | 34800 | 90.39% | 2.02 | Both | 755 | 3.02 | HRCU-A-CB (Split System: Heat Pump with Remote Outdoor Unit-Air-Source) | N/A
211245015 | Central Heat Pump | PAYNE HEATING AND COOLING | 38MURAQ24AB3* |  |  | CNPV*3617AL* | PG96VTAA48080B** | 24200 |  |  | 16.5 | 8.1 | 26200 |  |  | 23000 | 87.79% | 1.9 | Both | 505 | 2.02 | HRCU-A-CB (Split System: Heat Pump with Remote Outdoor Unit-Air-Source) | N/A
211245201 | Central Heat Pump | PAYNE HEATING AND COOLING | 38MURAQ24AB3* |  |  | CNPV*3617AL* | PG95ESAA48080B** | 24600 |  |  | 15.5 | 8.1 | 26800 |  |  | 22200 | 82.84% | 1.82 | Both | 512.5 | 2.05 | HRCU-A-CB (Split System: Heat Pump with Remote Outdoor Unit-Air-Source) | N/A
211244697 | Central Heat Pump | PAYNE HEATING AND COOLING | 38MURAQ24AB3* |  |  | CNPV*3017AL* | PG80ES(A,L)A36070B** | 24400 |  |  | 16.5 | 8.1 | 26400 |  |  | 22600 | 85.61% | 1.88 | Both | 507.5 | 2.03 | HRCU-A-CB (Split System: Heat Pump with Remote Outdoor Unit-Air-Source) | N/A
211241875 | Central Heat Pump | PAYNE HEATING AND COOLING | 38MURAQ24AB3* |  |  | CAP**3617AL* | PG95ESUA36040B** | 23800 |  |  | 16.5 | 8.5 | 25800 |  |  | 23200 | 89.92% | 1.92 | Both | 495 | 1.98 | HRCU-A-CB (Split System: Heat Pump with Remote Outdoor Unit-Air-Source) | N/A
211244765 | Central Heat Pump | PAYNE HEATING AND COOLING | 38MURAQ24AB3* |  |  | CNPV*3017AL* | PG95ESAA48080B** | 24600 |  |  | 15.5 | 8.1 | 26800 |  |  | 22200 | 82.84% | 1.82 | Both | 512.5 | 2.05 | HRCU-A-CB (Split System: Heat Pump with Remote Outdoor Unit-Air-Source) | N/A
211245367 | Central Heat Pump | PAYNE HEATING AND COOLING | 38MURAQ24AB3* |  |  | CNPV*3621AL* | PG80ES(A,L)A48070B** | 24800 |  |  | 16 | 8.1 | 26800 |  |  | 22200 | 82.84% | 1.82 | Both | 517.5 | 2.07 | HRCU-A-CB (Split System: Heat Pump with Remote Outdoor Unit-Air-Source) | N/A
211245817 | Central Heat Pump | PAYNE HEATING AND COOLING | 38MURAQ24AB3* |  |  | PF4MNP030L* |  | 24000 |  |  | 17 | 8.5 | 26200 |  |  | 23400 | 89.31% | 1.94 | Both | 500 | 2 | HRCU-A-CB (Split System: Heat Pump with Remote Outdoor Unit-Air-Source) | N/A
211712688 | Central Heat Pump | AIRQUEST | DLCURAH30ABK |  |  | EA*4X42L24A* | *80VSL1102422A* | 30000 |  |  | 15.2 | 8.1 | 33800 |  |  | 27200 | 80.47% | 1.8 | Both | 625 | 2.5 | HRCU-A-CB (Split System: Heat Pump with Remote Outdoor Unit-Air-Source) | N/A
212983955 | Central Heat Pump | PAYNE HEATING AND COOLING | 38MURAQ30AB3* |  |  | CAP**4321AL* | PG92MSAA42060B** | 30400 |  |  | 15.2 | 8.1 | 33400 |  |  | 26400 | 79.04% | 1.84 | Both | 632.5 | 2.53 | HRCU-A-CB (Split System: Heat Pump with Remote Outdoor Unit-Air-Source) | N/A
212972484 | Central Heat Pump | PAYNE HEATING AND COOLING | 38MURAQ30AB3* |  |  | CAP**4321AL* | PG80VTLB66110C** | 30400 |  |  | 15.2 | 8.1 | 33400 |  |  | 26400 | 79.04% | 1.84 | Both | 632.5 | 2.53 | HRCU-A-CB (Split System: Heat Pump with Remote Outdoor Unit-Air-Source) | N/A
212983931 | Central Heat Pump | PAYNE HEATING AND COOLING | 38MURAQ30AB3* |  |  | CAP**3721AL* | PG92MSAA42060B** | 30200 |  |  | 15.2 | 8.1 | 33400 |  |  | 26400 | 79.04% | 1.84 | Both | 630 | 2.52 | HRCU-A-CB (Split System: Heat Pump with Remote Outdoor Unit-Air-Source) | N/A
212972640 | Central Heat Pump | PAYNE HEATING AND COOLING | 38MURAQ30AB3* |  |  | CAP**4224AL* | PG80VTLB66135D** | 29800 |  |  | 15.2 | 8.1 | 34200 |  |  | 35000 | 102.3% | 1.88 | Both | 620 | 2.48 | HRCU-A-CB (Split System: Heat Pump with Remote Outdoor Unit-Air-Source) | N/A
212986381 | Central Heat Pump | PAYNE HEATING AND COOLING | 38MURAQ18AB3* |  |  | CNPV*3017AL* | PG96MSAA30040A** | 17600 |  |  | 16 | 8.1 | 18200 |  |  | 18700 | 102.7% | 2.24 | Both | 367.5 | 1.47 | HRCU-A-CB (Split System: Heat Pump with Remote Outdoor Unit-Air-Source) | N/A
212975476 | Central Heat Pump | PAYNE HEATING AND COOLING | 38MURAQ18AB3* |  |  | CNPV*3014AL* | PG96VTAB36060A** | 17400 |  |  | 16 | 8.1 | 18000 |  |  | 18700 | 103.9% | 2.24 | Both | 362.5 | 1.45 | HRCU-A-CB (Split System: Heat Pump with Remote Outdoor Unit-Air-Source) | N/A
211262020 | Central Heat Pump | PAYNE HEATING AND COOLING | 38MURAQ18AB3* |  |  | CAP**3017AL* | PG80ES(A,L)A36045B** | 18000 |  |  | 16 | 8.5 | 18500 |  |  | 18500 | 100% | 2.22 | Both | 375 | 1.5 | HRCU-A-CB (Split System: Heat Pump with Remote Outdoor Unit-Air-Source) | N/A
211259796 | Central Heat Pump | PAYNE HEATING AND COOLING | 38MURAQ18AB3* |  |  | CAP**1917AL* | PG95ESAA30040A** | 18300 |  |  | 16 | 8.5 | 18300 |  |  | 17600 | 96.17% | 2.12 | Both | 382.5 | 1.53 | HRCU-A-CB (Split System: Heat Pump with Remote Outdoor Unit-Air-Source) | N/A
211259857 | Central Heat Pump | PAYNE HEATING AND COOLING | 38MURAQ18AB3* |  |  | CAP**1917AL* | PG95ESAA30026A** | 18600 |  |  | 16 | 8.5 | 18600 |  |  | 17500 | 94.09% | 2.12 | Both | 387.5 | 1.55 | HRCU-A-CB (Split System: Heat Pump with Remote Outdoor Unit-Air-Source) | N/A
211262156 | Central Heat Pump | PAYNE HEATING AND COOLING | 38MURAQ18AB3* |  |  | CAP**3017AL* | PG80ES(A,L)A36070A** | 17800 |  |  | 16.5 | 8.5 | 18200 |  |  | 18500 | 101.6% | 2.22 | Both | 370 | 1.48 | HRCU-A-CB (Split System: Heat Pump with Remote Outdoor Unit-Air-Source) | N/A
211262306 | Central Heat Pump | PAYNE HEATING AND COOLING | 38MURAQ18AB3* |  |  | CNPV*1814AL* | PG80VTLA36070A** | 17400 |  |  | 16 | 8.5 | 18500 |  |  | 19400 | 104.9% | 2.34 | Both | 362.5 | 1.45 | HRCU-A-CB (Split System: Heat Pump with Remote Outdoor Unit-Air-Source) | N/A
211245883 | Central Heat Pump | PAYNE HEATING AND COOLING | 38MURAQ24AB3* |  |  | FMA4X24**AL* |  | 23600 |  |  | 17 | 9 | 27200 |  |  | 25600 | 94.12% | 2.14 | Both | 492.5 | 1.97 | HRCU-A-CB (Split System: Heat Pump with Remote Outdoor Unit-Air-Source) | N/A
212989227 | Central Heat Pump | PAYNE HEATING AND COOLING | 38MURAQ24AB3* |  |  | CNPV*3017AL* | PG95MSUA48060B** | 23600 |  |  | 17 | 8.5 | 26400 |  |  | 24400 | 92.42% | 2.02 | Both | 492.5 | 1.97 | HRCU-A-CB (Split System: Heat Pump with Remote Outdoor Unit-Air-Source) | N/A
212987473 | Central Heat Pump | PAYNE HEATING AND COOLING | 38MURAQ24AB3* |  |  | CNPV*3617AL* | PG96MSAA48080B** | 23800 |  |  | 17 | 8.5 | 26400 |  |  | 24000 | 90.91% | 2 | Both | 495 | 1.98 | HRCU-A-CB (Split System: Heat Pump with Remote Outdoor Unit-Air-Source) | N/A
212975366 | Central Heat Pump | PAYNE HEATING AND COOLING | 38MURAQ24AB3* |  |  | CNPV*3621AL* | PG96VTAB36040B** | 23200 |  |  | 16 | 8.1 | 26200 |  |  | 24800 | 94.66% | 2.06 | Both | 482.5 | 1.93 | HRCU-A-CB (Split System: Heat Pump with Remote Outdoor Unit-Air-Source) | N/A
212984567 | Central Heat Pump | PAYNE HEATING AND COOLING | 38MURAQ24AB3* |  |  | CAP**2417AL* | PG92MSAA48080B** | 23200 |  |  | 17 | 9 | 26800 |  |  | 26800 | 100% | 2.3 | Both | 482.5 | 1.93 | HRCU-A-CB (Split System: Heat Pump with Remote Outdoor Unit-Air-Source) | N/A
213779988 | Central Heat Pump | AIRQUEST | HVH837GKA** |  |  | EHD4X42AAL+WALLCON | *80CTL0701412B* | 32400 |  |  | 17 | 8.1 | 33200 |  |  | 25000 | 75.3% | 1.94 | Both | 675 | 2.7 | HRCU-A-CB (Split System: Heat Pump with Remote Outdoor Unit-Air-Source) | N/A
212984651 | Central Heat Pump | PAYNE HEATING AND COOLING | 38MURAQ24AB3* |  |  | CNPV*2417AL* | PG92MSAA48080B** | 23600 |  |  | 17 | 8.5 | 27000 |  |  | 24400 | 90.37% | 2.02 | Both | 492.5 | 1.97 | HRCU-A-CB (Split System: Heat Pump with Remote Outdoor Unit-Air-Source) | N/A
211133471 | Central Heat Pump | SAMSUNG | AC024BXUPCH |  |  | BVRMB3925 |  | 24000 |  |  | 16.5 | 8.1 | 26000 |  |  | 26000 | 100% | 1.8 | Both | 500 | 2 | HRCU-A-CB (Split System: Heat Pump with Remote Outdoor Unit-Air-Source) | Yes
212528004 | Central Heat Pump | Bladex | BX24-HP15ECO |  |  | BLC-24HWAC1 |  | 24000 |  |  | 15.7 | 9.8 | 25600 |  |  | 18500 | 72.27% | 2.2 | Both | 500 | 2 | HRCU-A-C (Split System: Heat Pump with Remote Outdoor Unit with No Indoor Fan --Air Source) | N/A
213062294 | Central Heat Pump | Kepler | AZPNS/24ROD |  |  | AZPN/B24WAC |  | 24000 |  |  | 15.7 | 9.8 | 25600 |  |  | 18500 | 72.27% | 2.2 | Both | 500 | 2 | HRCU-A-C (Split System: Heat Pump with Remote Outdoor Unit with No Indoor Fan --Air Source) | Yes
214395008 | Central Heat Pump | PAYNE HEATING AND COOLING | 38MURAQ24AB3* |  |  | CNPV*2417AL* | PG96MSAA48060B** | 23400 |  |  | 16 | 9 | 26600 |  |  | 24200 | 90.98% | 2 | Both | 487.5 | 1.95 | HRCU-A-CB (Split System: Heat Pump with Remote Outdoor Unit-Air-Source) | N/A
214229377 | Central Heat Pump | PAYNE HEATING AND COOLING | 38MURAQ24AB3* |  |  | CAP**3721AL* | PG80MSUA60080C** | 24200 |  |  | 17.5 | 8.5 | 25000 |  |  | 21400 | 85.6% | 1.8 | Both | 505 | 2.02 | HRCU-A-CB (Split System: Heat Pump with Remote Outdoor Unit-Air-Source) | N/A
212971722 | Central Heat Pump | PAYNE HEATING AND COOLING | 38MURAQ24AB3* |  |  | CNPV*3617AL* | PG80VTLB48070B** | 23600 |  |  | 17 | 8.5 | 26400 |  |  | 24200 | 91.67% | 2.02 | Both | 492.5 | 1.97 | HRCU-A-CB (Split System: Heat Pump with Remote Outdoor Unit-Air-Source) | N/A
206765728 | Central Heat Pump | AIRQUEST | HVH825GKA3* |  |  | EA*4X36L21A*+WALLCON | *80CTL0701716A* | 23600 |  |  | 16.5 | 8.1 | 21400 |  |  | 16600 | 77.57% | 1.94 | Both | 492.5 | 1.97 | HRCU-A-CB (Split System: Heat Pump with Remote Outdoor Unit-Air-Source) | N/A
206765493 | Central Heat Pump | AIRQUEST | HVH825GKA3* |  |  | EA*4X25L17A*+WALLCON | *80CTL0451712A* | 24200 |  |  | 16.5 | 8.1 | 21400 |  |  | 16800 | 78.5% | 2 | Both | 505 | 2.02 | HRCU-A-CB (Split System: Heat Pump with Remote Outdoor Unit-Air-Source) | N/A
214239976 | Central Heat Pump | AIRQUEST | HVH837GKA** |  |  | EN(A,D)4X48L24**+WALLCON | *80CTL1102120B* | 32400 |  |  | 17.5 | 8.5 | 32600 |  |  | 24800 | 76.07% | 1.98 | Both | 675 | 2.7 | HRCU-A-CB (Split System: Heat Pump with Remote Outdoor Unit-Air-Source) | N/A
211243750 | Central Heat Pump | PAYNE HEATING AND COOLING | 38MURAQ24AB3* |  |  | CNPV*2414AL* | PG95ESAA36060A** | 24000 |  |  | 15.2 | 8.5 | 27200 |  |  | 23000 | 84.56% | 1.88 | Both | 500 | 2 | HRCU-A-CB (Split System: Heat Pump with Remote Outdoor Unit-Air-Source) | N/A
211227937 | Central Heat Pump | PAYNE HEATING AND COOLING | 38MURAQ36AB3* |  |  | CAP**4224AL* | PG80VTLA66135D** | 35600 |  |  | 16 | 8.1 | 38500 |  |  | 35000 | 90.91% | 1.88 | Both | 742.5 | 2.97 | HRCU-A-CB (Split System: Heat Pump with Remote Outdoor Unit-Air-Source) | N/A
211230927 | Central Heat Pump | PAYNE HEATING AND COOLING | 38MURAQ36AB3* |  |  | PF4MNB049L |  | 36800 |  |  | 16 | 8.5 | 38500 |  |  | 34600 | 89.87% | 2.08 | Both | 767.5 | 3.07 | HRCU-A-CB (Split System: Heat Pump with Remote Outdoor Unit-Air-Source) | N/A
213075924 | Central Heat Pump | PAYNE HEATING AND COOLING | 38MURAQ36AB3* |  |  | CAP**4321AL* | PG95MSUA60100C** | 36400 |  |  | 16 | 8.5 | 38000 |  |  | 34800 | 91.58% | 2.06 | Both | 757.5 | 3.03 | HRCU-A-CB (Split System: Heat Pump with Remote Outdoor Unit-Air-Source) | N/A
211229112 | Central Heat Pump | PAYNE HEATING AND COOLING | 38MURAQ36AB3* |  |  | CAP**4821AL* | PG95ESUA48060B** | 35600 |  |  | 16 | 8.5 | 38500 |  |  | 34600 | 89.87% | 2.04 | Both | 742.5 | 2.97 | HRCU-A-CB (Split System: Heat Pump with Remote Outdoor Unit-Air-Source) | N/A
211229164 | Central Heat Pump | PAYNE HEATING AND COOLING | 38MURAQ36AB3* |  |  | CAP**4821AL* | PG96VTAA60080C** | 35400 |  |  | 16 | 8.1 | 37800 |  |  | 34600 | 91.53% | 2.02 | Both | 737.5 | 2.95 | HRCU-A-CB (Split System: Heat Pump with Remote Outdoor Unit-Air-Source) | N/A
213078975 | Central Heat Pump | PAYNE HEATING AND COOLING | 38MURAQ36AB3* |  |  | CAP**3717AL* | PG80MSUA36040B** | 36000 |  |  | 15.5 | 8.5 | 38500 |  |  | 34800 | 90.39% | 2.02 | Both | 750 | 3 | HRCU-A-CB (Split System: Heat Pump with Remote Outdoor Unit-Air-Source) | N/A
213080317 | Central Heat Pump | PAYNE HEATING AND COOLING | 38MURAQ36AB3* |  |  | CAP**4321AL* | PG96MSAA60100C** | 36600 |  |  | 16 | 8.5 | 38500 |  |  | 34800 | 90.39% | 2.1 | Both | 762.5 | 3.05 | HRCU-A-CB (Split System: Heat Pump with Remote Outdoor Unit-Air-Source) | N/A
211261059 | Central Heat Pump | PAYNE HEATING AND COOLING | 38MURAQ18AB3* |  |  | CAP**2517AL* | PG92ESAA36040B** | 18400 |  |  | 15.5 | 8.5 | 18300 |  |  | 17500 | 95.63% | 2.12 | Both | 382.5 | 1.53 | HRCU-A-CB (Split System: Heat Pump with Remote Outdoor Unit-Air-Source) | N/A
212978776 | Central Heat Pump | PAYNE HEATING AND COOLING | 38MURAQ18AB3* |  |  | CAP**3017AL* | PG80MS(A,L)A36070B** | 17600 |  |  | 16.5 | 8.5 | 18200 |  |  | 18800 | 103.3% | 2.26 | Both | 367.5 | 1.47 | HRCU-A-CB (Split System: Heat Pump with Remote Outdoor Unit-Air-Source) | N/A
212975432 | Central Heat Pump | PAYNE HEATING AND COOLING | 38MURAQ18AB3* |  |  | CAP**3017AL* | PG96VTAB36060A** | 17400 |  |  | 16.5 | 8.5 | 18000 |  |  | 18700 | 103.9% | 2.26 | Both | 362.5 | 1.45 | HRCU-A-CB (Split System: Heat Pump with Remote Outdoor Unit-Air-Source) | N/A
213077958 | Central Heat Pump | PAYNE HEATING AND COOLING | 38MURAQ36AB3* |  |  | CAP**4221AL* | PG80MS(A,L)A36070B** | 35000 |  |  | 16 | 8.1 | 38500 |  |  | 35000 | 90.91% | 1.88 | Both | 730 | 2.92 | HRCU-A-CB (Split System: Heat Pump with Remote Outdoor Unit-Air-Source) | N/A
213080017 | Central Heat Pump | PAYNE HEATING AND COOLING | 38MURAQ36AB3* |  |  | CAP**3717AL* | PG96MSAA48080B** | 35800 |  |  | 15.5 | 8.1 | 38500 |  |  | 35000 | 90.91% | 2 | Both | 745 | 2.98 | HRCU-A-CB (Split System: Heat Pump with Remote Outdoor Unit-Air-Source) | N/A
213080149 | Central Heat Pump | PAYNE HEATING AND COOLING | 38MURAQ36AB3* |  |  | CAP**3721AL* | PG96MSAA60080C** | 36400 |  |  | 16 | 8.5 | 38000 |  |  | 34800 | 91.58% | 2.06 | Both | 757.5 | 3.03 | HRCU-A-CB (Split System: Heat Pump with Remote Outdoor Unit-Air-Source) | N/A
212384776 | Central Heat Pump | PAYNE HEATING AND COOLING | 38MURAQ36AB3* |  |  | CNPV*4821AL* | PG80ES(A,L)A48070B** | 35800 |  |  | 16 | 8.1 | 39000 |  |  | 34800 | 89.23% | 2 | Both | 745 | 2.98 | HRCU-A-CB (Split System: Heat Pump with Remote Outdoor Unit-Air-Source) | N/A
212384676 | Central Heat Pump | PAYNE HEATING AND COOLING | 38MURAQ36AB3* |  |  | CNPV*4221AL* | PG92ESAA60080C** | 36400 |  |  | 15.5 | 8.1 | 39500 |  |  | 35200 | 89.11% | 1.92 | Both | 757.5 | 3.03 | HRCU-A-CB (Split System: Heat Pump with Remote Outdoor Unit-Air-Source) | N/A
212383290 | Central Heat Pump | PAYNE HEATING AND COOLING | 38MURAQ36AB3* |  |  | CAP**3621AL* | PG80ES(A,L)A42090B** | 35600 |  |  | 15.5 | 8.1 | 39500 |  |  | 35200 | 89.11% | 1.84 | Both | 742.5 | 2.97 | HRCU-A-CB (Split System: Heat Pump with Remote Outdoor Unit-Air-Source) | N/A
212384326 | Central Heat Pump | PAYNE HEATING AND COOLING | 38MURAQ36AB3* |  |  | CNPV*4217AL* | PG92ESAA48080B** | 35600 |  |  | 16 | 8.1 | 39000 |  |  | 35000 | 89.74% | 1.96 | Both | 742.5 | 2.97 | HRCU-A-CB (Split System: Heat Pump with Remote Outdoor Unit-Air-Source) | N/A
213779868 | Central Heat Pump | AIRQUEST | HVH837GKA** |  |  | EHD4X36AAL+WALLCON | *80CTL1102120B* | 32200 |  |  | 17.5 | 8.1 | 32800 |  |  | 24600 | 75% | 1.94 | Both | 670 | 2.68 | HRCU-A-CB (Split System: Heat Pump with Remote Outdoor Unit-Air-Source) | N/A
213773818 | Central Heat Pump | AIRQUEST | HVH825GKA3* |  |  | EA*4X48L24A*+WALLCON | *80CTL1102120B* | 24200 |  |  | 17 | 8.1 | 21000 |  |  | 16500 | 78.57% | 2.02 | Both | 505 | 2.02 | HRCU-A-CB (Split System: Heat Pump with Remote Outdoor Unit-Air-Source) | N/A
212979157 | Central Heat Pump | PAYNE HEATING AND COOLING | 38MURAQ24AB3* |  |  | CAP**3617AL* | PG80MS(A,L)A48070B** | 23800 |  |  | 17 | 8.5 | 26200 |  |  | 23800 | 90.84% | 1.98 | Both | 495 | 1.98 | HRCU-A-CB (Split System: Heat Pump with Remote Outdoor Unit-Air-Source) | N/A
212979205 | Central Heat Pump | PAYNE HEATING AND COOLING | 38MURAQ24AB3* |  |  | CNPV*2417AL* | PG80MS(A,L)A48070B** | 23200 |  |  | 16.5 | 8.5 | 26800 |  |  | 25400 | 94.78% | 2.14 | Both | 482.5 | 1.93 | HRCU-A-CB (Split System: Heat Pump with Remote Outdoor Unit-Air-Source) | N/A
212981714 | Central Heat Pump | PAYNE HEATING AND COOLING | 38MURAQ24AB3* |  |  | CAP**3017AL* | PG80MSUA60100C** | 23800 |  |  | 16.5 | 8.5 | 26200 |  |  | 23600 | 90.08% | 1.96 | Both | 495 | 1.98 | HRCU-A-CB (Split System: Heat Pump with Remote Outdoor Unit-Air-Source) | N/A
212986959 | Central Heat Pump | PAYNE HEATING AND COOLING | 38MURAQ24AB3* |  |  | CNPV*3017AL* | PG96MSAA36060A** | 23600 |  |  | 16.5 | 8.1 | 26400 |  |  | 24200 | 91.67% | 2.02 | Both | 492.5 | 1.97 | HRCU-A-CB (Split System: Heat Pump with Remote Outdoor Unit-Air-Source) | N/A
212987797 | Central Heat Pump | PAYNE HEATING AND COOLING | 38MURAQ24AB3* |  |  | CAP**3621AL* | PG96MSAA60080C** | 23800 |  |  | 17 | 8.5 | 26200 |  |  | 23600 | 90.08% | 1.96 | Both | 495 | 1.98 | HRCU-A-CB (Split System: Heat Pump with Remote Outdoor Unit-Air-Source) | N/A
212978688 | Central Heat Pump | PAYNE HEATING AND COOLING | 38MURAQ24AB3* |  |  | CAP**3721AL* | PG80MS(A,L)A36070B** | 24400 |  |  | 17.5 | 8.5 | 25200 |  |  | 21200 | 84.13% | 1.8 | Both | 507.5 | 2.03 | HRCU-A-CB (Split System: Heat Pump with Remote Outdoor Unit-Air-Source) | N/A
212986141 | Central Heat Pump | PAYNE HEATING AND COOLING | 38MURAQ24AB3* |  |  | CAP**2417AL* | PG96MSAA30040A** | 23200 |  |  | 16 | 8.5 | 27000 |  |  | 26400 | 97.78% | 2.2 | Both | 482.5 | 1.93 | HRCU-A-CB (Split System: Heat Pump with Remote Outdoor Unit-Air-Source) | N/A
211240523 | Central Heat Pump | PAYNE HEATING AND COOLING | 38MURAQ24AB3* |  |  | CAP**2417AL* | PG96VTAA36040B** | 23000 |  |  | 15.5 | 8.5 | 26400 |  |  | 26000 | 98.48% | 2.18 | Both | 480 | 1.92 | HRCU-A-CB (Split System: Heat Pump with Remote Outdoor Unit-Air-Source) | N/A
211242913 | Central Heat Pump | PAYNE HEATING AND COOLING | 38MURAQ24AB3* |  |  | CAP**3717AL* | PG96VTAA36040B** | 24600 |  |  | 15.5 | 8.5 | 25800 |  |  | 21600 | 83.72% | 1.78 | Both | 512.5 | 2.05 | HRCU-A-CB (Split System: Heat Pump with Remote Outdoor Unit-Air-Source) | N/A
211241729 | Central Heat Pump | PAYNE HEATING AND COOLING | 38MURAQ24AB3* |  |  | CAP**3017AL* | PG95ESAA48080B** | 24600 |  |  | 15.5 | 8.5 | 27000 |  |  | 22400 | 82.96% | 1.82 | Both | 512.5 | 2.05 | HRCU-A-CB (Split System: Heat Pump with Remote Outdoor Unit-Air-Source) | N/A
211245121 | Central Heat Pump | PAYNE HEATING AND COOLING | 38MURAQ24AB3* |  |  | CNPV*3617AL* | PG80ES(A,L)A36045B** | 24000 |  |  | 16.5 | 8.1 | 26200 |  |  | 23000 | 87.79% | 1.9 | Both | 500 | 2 | HRCU-A-CB (Split System: Heat Pump with Remote Outdoor Unit-Air-Source) | N/A
211243098 | Central Heat Pump | PAYNE HEATING AND COOLING | 38MURAQ24AB3* |  |  | CAP**3717AL* | PG95ESAA42060B** | 25200 |  |  | 16 | 8.5 | 26200 |  |  | 21200 | 80.92% | 1.76 | Both | 525 | 2.1 | HRCU-A-CB (Split System: Heat Pump with Remote Outdoor Unit-Air-Source) | N/A
211263756 | Central Heat Pump | PAYNE HEATING AND COOLING | 38MURAQ18AB3* |  |  | CNPV*3014AL* | PG95ESAA30026A** | 18100 |  |  | 15.5 | 8.5 | 18800 |  |  | 18400 | 97.87% | 2.2 | Both | 377.5 | 1.51 | HRCU-A-CB (Split System: Heat Pump with Remote Outdoor Unit-Air-Source) | N/A
212979991 | Central Heat Pump | PAYNE HEATING AND COOLING | 38MURAQ18AB3* |  |  | CNPV*2417AL* | PG80MS(A,L)A42090B** | 17400 |  |  | 16 | 8.5 | 18500 |  |  | 19200 | 103.8% | 2.3 | Both | 362.5 | 1.45 | HRCU-A-CB (Split System: Heat Pump with Remote Outdoor Unit-Air-Source) | N/A
212974628 | Central Heat Pump | PAYNE HEATING AND COOLING | 38MURAQ18AB3* |  |  | CAP**2414AL* | PG96VTAB30040A** | 17300 |  |  | 15.5 | 8.5 | 18400 |  |  | 19400 | 105.4% | 2.32 | Both | 360 | 1.44 | HRCU-A-CB (Split System: Heat Pump with Remote Outdoor Unit-Air-Source) | N/A
212987009 | Central Heat Pump | PAYNE HEATING AND COOLING | 38MURAQ18AB3* |  |  | CAP**2517AL* | PG96MSAA36060A** | 17800 |  |  | 16.5 | 8.1 | 17700 |  |  | 17700 | 100% | 2.14 | Both | 370 | 1.48 | HRCU-A-CB (Split System: Heat Pump with Remote Outdoor Unit-Air-Source) | N/A
212987059 | Central Heat Pump | PAYNE HEATING AND COOLING | 38MURAQ18AB3* |  |  | CNPV*2417AL* | PG96MSAA36060A** | 17300 |  |  | 16 | 8.1 | 18300 |  |  | 19200 | 104.9% | 2.32 | Both | 360 | 1.44 | HRCU-A-CB (Split System: Heat Pump with Remote Outdoor Unit-Air-Source) | N/A
211263318 | Central Heat Pump | PAYNE HEATING AND COOLING | 38MURAQ18AB3* |  |  | CNPV*2417AL* | PG80ES(A,L)A36045B** | 18400 |  |  | 15.5 | 8.5 | 19400 |  |  | 18500 | 95.36% | 2.24 | Both | 382.5 | 1.53 | HRCU-A-CB (Split System: Heat Pump with Remote Outdoor Unit-Air-Source) | N/A
211260613 | Central Heat Pump | PAYNE HEATING AND COOLING | 38MURAQ18AB3* |  |  | CAP**2417AL* | PG92ESAA36040B** | 17800 |  |  | 15.5 | 8.5 | 18800 |  |  | 19000 | 101.1% | 2.28 | Both | 370 | 1.48 | HRCU-A-CB (Split System: Heat Pump with Remote Outdoor Unit-Air-Source) | N/A
212980521 | Central Heat Pump | PAYNE HEATING AND COOLING | 38MURAQ30AB3* |  |  | CAP**4221AL* | PG80MS(A,L)A60090C** | 30200 |  |  | 15.2 | 8.1 | 34400 |  |  | 27400 | 79.65% | 1.8 | Both | 630 | 2.52 | HRCU-A-CB (Split System: Heat Pump with Remote Outdoor Unit-Air-Source) | N/A
212985301 | Central Heat Pump | PAYNE HEATING AND COOLING | 38MURAQ30AB3* |  |  | CAP**4321AL* | PG92MSAA60100C** | 30600 |  |  | 16 | 8.5 | 35000 |  |  | 26800 | 76.57% | 1.86 | Both | 637.5 | 2.55 | HRCU-A-CB (Split System: Heat Pump with Remote Outdoor Unit-Air-Source) | N/A
211222073 | Central Heat Pump | SMART COMFORT | DLCURAH30ABK |  |  | EA*4X36L21A* | *80ESU0802120A | 29600 |  |  | 15.2 | 8.1 | 33800 |  |  | 27600 | 81.66% | 1.76 | Both | 617.5 | 2.47 | HRCU-A-CB (Split System: Heat Pump with Remote Outdoor Unit-Air-Source) | N/A
212978068 | Central Heat Pump | PAYNE HEATING AND COOLING | 38MURAQ30AB3* |  |  | CNPV*4217AL* | PG80MS(A,L)A36070A** | 29800 |  |  | 15.2 | 8.1 | 34000 |  |  | 27200 | 80% | 1.82 | Both | 620 | 2.48 | HRCU-A-CB (Split System: Heat Pump with Remote Outdoor Unit-Air-Source) | N/A
212982614 | Central Heat Pump | PAYNE HEATING AND COOLING | 38MURAQ30AB3* |  |  | CAP**3621AL* | PG80MSUA48060B** | 29600 |  |  | 15.2 | 8.1 | 34000 |  |  | 27800 | 81.76% | 1.78 | Both | 617.5 | 2.47 | HRCU-A-CB (Split System: Heat Pump with Remote Outdoor Unit-Air-Source) | N/A
212980191 | Central Heat Pump | PAYNE HEATING AND COOLING | 38MURAQ30AB3* |  |  | CAP**3721AL* | PG80MS(A,L)A48090C** | 30600 |  |  | 15.2 | 8.1 | 33200 |  |  | 26400 | 79.52% | 1.86 | Both | 637.5 | 2.55 | HRCU-A-CB (Split System: Heat Pump with Remote Outdoor Unit-Air-Source) | N/A
212984971 | Central Heat Pump | PAYNE HEATING AND COOLING | 38MURAQ30AB3* |  |  | CAP**3721AL* | PG92MSAA60080C** | 30600 |  |  | 15.2 | 8.1 | 33200 |  |  | 26200 | 78.92% | 1.86 | Both | 637.5 | 2.55 | HRCU-A-CB (Split System: Heat Pump with Remote Outdoor Unit-Air-Source) | N/A
211259758 | Central Heat Pump | PAYNE HEATING AND COOLING | 38MURAQ18AB3* |  |  | CAP**1917AL* | PG80VTLA36070A** | 18200 |  |  | 16.5 | 8.5 | 18100 |  |  | 17600 | 97.24% | 2.14 | Both | 380 | 1.52 | HRCU-A-CB (Split System: Heat Pump with Remote Outdoor Unit-Air-Source) | N/A
211263368 | Central Heat Pump | PAYNE HEATING AND COOLING | 38MURAQ18AB3* |  |  | CNPV*2417AL* | PG92ESAA36060A** | 18100 |  |  | 16 | 8.5 | 19000 |  |  | 18600 | 97.89% | 2.24 | Both | 377.5 | 1.51 | HRCU-A-CB (Split System: Heat Pump with Remote Outdoor Unit-Air-Source) | N/A
211259844 | Central Heat Pump | PAYNE HEATING AND COOLING | 38MURAQ18AB3* |  |  | CAP**1917AL* | PG96VTAA36060A** | 18400 |  |  | 16 | 8.5 | 18400 |  |  | 17600 | 95.65% | 2.12 | Both | 382.5 | 1.53 | HRCU-A-CB (Split System: Heat Pump with Remote Outdoor Unit-Air-Source) | N/A
211262419 | Central Heat Pump | PAYNE HEATING AND COOLING | 38MURAQ18AB3* |  |  | CNPV*1814AL* | PG80ES(A,L)A36045A** | 17800 |  |  | 15.5 | 8.5 | 18900 |  |  | 19200 | 101.6% | 2.3 | Both | 370 | 1.48 | HRCU-A-CB (Split System: Heat Pump with Remote Outdoor Unit-Air-Source) | N/A
212970932 | Central Heat Pump | PAYNE HEATING AND COOLING | 38MURAQ18AB3* |  |  | CNPV*2417AL* | PG80VTLB36045A** | 17700 |  |  | 16.5 | 8.5 | 18700 |  |  | 19100 | 102.1% | 2.3 | Both | 370 | 1.48 | HRCU-A-CB (Split System: Heat Pump with Remote Outdoor Unit-Air-Source) | N/A
212986693 | Central Heat Pump | PAYNE HEATING AND COOLING | 38MURAQ18AB3* |  |  | CAP**3017AL* | PG96MSAA36040B** | 17300 |  |  | 15.5 | 8.5 | 18100 |  |  | 18800 | 103.9% | 2.24 | Both | 360 | 1.44 | HRCU-A-CB (Split System: Heat Pump with Remote Outdoor Unit-Air-Source) | N/A
212989299 | Central Heat Pump | PAYNE HEATING AND COOLING | 38MURAQ18AB3* |  |  | CAP**3017AL* | PG95MSUA48060B** | 17500 |  |  | 16.5 | 8.5 | 18100 |  |  | 18700 | 103.3% | 2.26 | Both | 365 | 1.46 | HRCU-A-CB (Split System: Heat Pump with Remote Outdoor Unit-Air-Source) | N/A
213771188 | Central Heat Pump | AIRQUEST | HVH825GKA2* |  |  | EA*4X37L21A*+WALLCON | *97CMN0601714B* | 24200 |  |  | 16 | 8.1 | 21200 |  |  | 16700 | 78.77% | 2.02 | Both | 505 | 2.02 | HRCU-A-CB (Split System: Heat Pump with Remote Outdoor Unit-Air-Source) | N/A
213771388 | Central Heat Pump | AIRQUEST | HVH825GKA2* |  |  | EA*4X42L24A*+WALLCON | *80CTL1352422B* | 23800 |  |  | 16.5 | 8.1 | 21400 |  |  | 16600 | 77.57% | 1.96 | Both | 495 | 1.98 | HRCU-A-CB (Split System: Heat Pump with Remote Outdoor Unit-Air-Source) | N/A
209880028 | Central Heat Pump | FUJITSU | FOP1824MJAZCA |  |  | FCCA2421HZEA | FF96TV306017M4S*A | 22800 |  |  | 20 | 8.5 | 22800 |  |  | 26000 | 114% | 2.1 | Both | 475 | 1.9 | HRCU-A-CB (Split System: Heat Pump with Remote Outdoor Unit-Air-Source) | N/A
213771308 | Central Heat Pump | AIRQUEST | HVH825GKA2* |  |  | EA*4X42L21A*+WALLCON | *97CMN0601714B* | 23600 |  |  | 16 | 8.1 | 21600 |  |  | 16700 | 77.31% | 1.94 | Both | 492.5 | 1.97 | HRCU-A-CB (Split System: Heat Pump with Remote Outdoor Unit-Air-Source) | N/A
213772278 | Central Heat Pump | AIRQUEST | HVH825GKA2* |  |  | EHD4X42AAL+WALLCON | *80CTL0701716B* | 24200 |  |  | 16 | 8.1 | 21400 |  |  | 16600 | 77.57% | 2 | Both | 505 | 2.02 | HRCU-A-CB (Split System: Heat Pump with Remote Outdoor Unit-Air-Source) | N/A
209880029 | Central Heat Pump | FUJITSU | FOP1824MJAZCA |  |  | FCCA2421HZEA | FF96TV307017M4S*A | 22800 |  |  | 20 | 8.5 | 22800 |  |  | 26000 | 114% | 2.1 | Both | 475 | 1.9 | HRCU-A-CB (Split System: Heat Pump with Remote Outdoor Unit-Air-Source) | N/A
213771158 | Central Heat Pump | AIRQUEST | HVH825GKA2* |  |  | EA*4X37L21A*+WALLCON | *80CTL0902120B* | 24400 |  |  | 16.5 | 8.5 | 21200 |  |  | 16600 | 78.3% | 2.04 | Both | 507.5 | 2.03 | HRCU-A-CB (Split System: Heat Pump with Remote Outdoor Unit-Air-Source) | N/A
211245168 | Central Heat Pump | PAYNE HEATING AND COOLING | 38MURAQ24AB3* |  |  | CNPV*3617AL* | PG92ESAA42060B** | 24400 |  |  | 16.5 | 8.1 | 26400 |  |  | 22800 | 86.36% | 1.88 | Both | 507.5 | 2.03 | HRCU-A-CB (Split System: Heat Pump with Remote Outdoor Unit-Air-Source) | N/A
211242665 | Central Heat Pump | PAYNE HEATING AND COOLING | 38MURAQ24AB3* |  |  | CAP**3621AL* | PG95ESAA42060B** | 24800 |  |  | 16 | 8.5 | 26600 |  |  | 22000 | 82.71% | 1.82 | Both | 517.5 | 2.07 | HRCU-A-CB (Split System: Heat Pump with Remote Outdoor Unit-Air-Source) | N/A
211240509 | Central Heat Pump | PAYNE HEATING AND COOLING | 38MURAQ24AB3* |  |  | CAP**2417AL* | PG80VTLA36045A** | 24000 |  |  | 16.5 | 8.5 | 26800 |  |  | 24000 | 89.55% | 1.98 | Both | 500 | 2 | HRCU-A-CB (Split System: Heat Pump with Remote Outdoor Unit-Air-Source) | N/A
211242698 | Central Heat Pump | PAYNE HEATING AND COOLING | 38MURAQ24AB3* |  |  | CAP**3621AL* | PG80ESUA60080C** | 24600 |  |  | 17.5 | 8.5 | 26200 |  |  | 22200 | 84.73% | 1.86 | Both | 512.5 | 2.05 | HRCU-A-CB (Split System: Heat Pump with Remote Outdoor Unit-Air-Source) | N/A
211245804 | Central Heat Pump | PAYNE HEATING AND COOLING | 38MURAQ24AB3* |  |  | FB4CNP025L |  | 23800 |  |  | 17.5 | 8.5 | 26000 |  |  | 23800 | 91.54% | 2 | Both | 495 | 1.98 | HRCU-A-CB (Split System: Heat Pump with Remote Outdoor Unit-Air-Source) | N/A
212986859 | Central Heat Pump | PAYNE HEATING AND COOLING | 38MURAQ24AB3* |  |  | CAP**2414AL* | PG96MSAA36060A** | 23200 |  |  | 16.5 | 8.5 | 27000 |  |  | 26400 | 97.78% | 2.22 | Both | 482.5 | 1.93 | HRCU-A-CB (Split System: Heat Pump with Remote Outdoor Unit-Air-Source) | N/A
206772543 | Central Heat Pump | AIRQUEST | HVH837GKA2* |  |  | EHD4X36AAL+WALLCON | *80CTL0902120A* | 32200 |  |  | 16.5 | 8.1 | 33200 |  |  | 24800 | 74.7% | 1.92 | Both | 670 | 2.68 | HRCU-A-CB (Split System: Heat Pump with Remote Outdoor Unit-Air-Source) | N/A
214573621 | Central Heat Pump | AIRQUEST | HVH837GKA2* |  |  | EA*4X36L21A*+WALLCON | *95CSU0802120B* | 31400 |  |  | 17 | 8.1 | 33000 |  |  | 24200 | 73.33% | 1.86 | Both | 655 | 2.62 | HRCU-A-CB (Split System: Heat Pump with Remote Outdoor Unit-Air-Source) | N/A
213781058 | Central Heat Pump | AIRQUEST | HVH837GKA2* |  |  | EA*4X42L21A*+WALLCON | *96CTN0601714B* | 31600 |  |  | 17 | 8.1 | 33200 |  |  | 24800 | 74.7% | 1.86 | Both | 657.5 | 2.63 | HRCU-A-CB (Split System: Heat Pump with Remote Outdoor Unit-Air-Source) | N/A
213781108 | Central Heat Pump | AIRQUEST | HVH837GKA2* |  |  | EA*4X42L24A*+WALLCON | *80CTL1352422B* | 31800 |  |  | 17.5 | 8.1 | 33000 |  |  | 24400 | 73.94% | 1.9 | Both | 662.5 | 2.65 | HRCU-A-CB (Split System: Heat Pump with Remote Outdoor Unit-Air-Source) | N/A
214573741 | Central Heat Pump | AIRQUEST | HVH837GKA2* |  |  | EA*4X42L21A*+WALLCON | *95CSU0802120B* | 31800 |  |  | 17 | 8.5 | 33000 |  |  | 24400 | 73.94% | 1.9 | Both | 662.5 | 2.65 | HRCU-A-CB (Split System: Heat Pump with Remote Outdoor Unit-Air-Source) | N/A
214573841 | Central Heat Pump | AIRQUEST | HVH837GKA2* |  |  | EA*4X42L24A*+WALLCON | *96CTN0802120B* | 31800 |  |  | 17.5 | 8.5 | 32800 |  |  | 24400 | 74.39% | 1.9 | Both | 662.5 | 2.65 | HRCU-A-CB (Split System: Heat Pump with Remote Outdoor Unit-Air-Source) | N/A
212979739 | Central Heat Pump | PAYNE HEATING AND COOLING | 38MURAQ30AB3* |  |  | CAP**4321AL* | PG80MS(A,L)A42090B** | 30400 |  |  | 15.2 | 8.1 | 33000 |  |  | 26400 | 80% | 1.84 | Both | 632.5 | 2.53 | HRCU-A-CB (Split System: Heat Pump with Remote Outdoor Unit-Air-Source) | N/A
212984471 | Central Heat Pump | PAYNE HEATING AND COOLING | 38MURAQ30AB3* |  |  | CAP**3721AL* | PG92MSAA48080B** | 31000 |  |  | 15.2 | 8.5 | 33400 |  |  | 26200 | 78.44% | 1.86 | Both | 645 | 2.58 | HRCU-A-CB (Split System: Heat Pump with Remote Outdoor Unit-Air-Source) | N/A
211712773 | Central Heat Pump | AIRQUEST | DLCURAH30ABK |  |  | EA*4X42L24A* | *96VTN0802120A* | 29600 |  |  | 15.2 | 8.1 | 33600 |  |  | 27400 | 81.55% | 1.78 | Both | 617.5 | 2.47 | HRCU-A-CB (Split System: Heat Pump with Remote Outdoor Unit-Air-Source) | N/A
212985755 | Central Heat Pump | PAYNE HEATING AND COOLING | 38MURAQ24AB3* |  |  | CAP**2414AL* | PG96MSAA30026A** | 23200 |  |  | 16.5 | 8.5 | 27000 |  |  | 26400 | 97.78% | 2.2 | Both | 482.5 | 1.93 | HRCU-A-CB (Split System: Heat Pump with Remote Outdoor Unit-Air-Source) | N/A
214229366 | Central Heat Pump | PAYNE HEATING AND COOLING | 38MURAQ24AB3* |  |  | CAP**3621AL* | PG80MSUA60080C** | 23600 |  |  | 17.5 | 8.5 | 25600 |  |  | 23400 | 91.41% | 1.94 | Both | 492.5 | 1.97 | HRCU-A-CB (Split System: Heat Pump with Remote Outdoor Unit-Air-Source) | N/A
212971700 | Central Heat Pump | PAYNE HEATING AND COOLING | 38MURAQ24AB3* |  |  | CNPV*2417AL* | PG80VTLB48070B** | 23200 |  |  | 16.5 | 8.5 | 26800 |  |  | 25200 | 94.03% | 2.1 | Both | 482.5 | 1.93 | HRCU-A-CB (Split System: Heat Pump with Remote Outdoor Unit-Air-Source) | N/A
214279918 | Central Heat Pump | PAYNE HEATING AND COOLING | 38MURAQ24AB3* |  |  | CAP**3621AL* | PG96MSAA48060B** | 23600 |  |  | 17 | 9 | 25800 |  |  | 23600 | 91.47% | 1.96 | Both | 492.5 | 1.97 | HRCU-A-CB (Split System: Heat Pump with Remote Outdoor Unit-Air-Source) | N/A
213778948 | Central Heat Pump | AIRQUEST | HVH837GKA** |  |  | EA*4X37L21A*+WALLCON | *80CTL0701716B* | 32800 |  |  | 17.5 | 8.5 | 33000 |  |  | 25200 | 76.36% | 1.98 | Both | 682.5 | 2.73 | HRCU-A-CB (Split System: Heat Pump with Remote Outdoor Unit-Air-Source) | N/A
214570501 | Central Heat Pump | AIRQUEST | HVH825GKA3* |  |  | EA*4X42L21A*+WALLCON | *95CSU0802120B* | 23800 |  |  | 16.5 | 8.1 | 21400 |  |  | 16700 | 78.04% | 1.96 | Both | 495 | 1.98 | HRCU-A-CB (Split System: Heat Pump with Remote Outdoor Unit-Air-Source) | N/A
204300272 | Central Heat Pump | AIRQUEST | HVH837GKA** |  |  | EHD4X42AAL+WALLCON | *80CTL1352422A* | 32600 |  |  | 17 | 8.1 | 33000 |  |  | 24800 | 75.15% | 1.96 | Both | 680 | 2.72 | HRCU-A-CB (Split System: Heat Pump with Remote Outdoor Unit-Air-Source) | N/A
212982398 | Central Heat Pump | PAYNE HEATING AND COOLING | 38MURAQ18AB3* |  |  | CAP**2517AL* | PG80MSUA36040B** | 17800 |  |  | 16 | 8.1 | 17800 |  |  | 17600 | 98.88% | 2.12 | Both | 370 | 1.48 | HRCU-A-CB (Split System: Heat Pump with Remote Outdoor Unit-Air-Source) | N/A
212987545 | Central Heat Pump | PAYNE HEATING AND COOLING | 38MURAQ18AB3* |  |  | CNPV*2417AL* | PG96MSAA48080B** | 17600 |  |  | 16 | 8.5 | 18600 |  |  | 19100 | 102.7% | 2.3 | Both | 367.5 | 1.47 | HRCU-A-CB (Split System: Heat Pump with Remote Outdoor Unit-Air-Source) | N/A
212986357 | Central Heat Pump | PAYNE HEATING AND COOLING | 38MURAQ18AB3* |  |  | CNPV*2417AL* | PG96MSAA30040A** | 17400 |  |  | 15.5 | 8.5 | 18500 |  |  | 19200 | 103.8% | 2.3 | Both | 362.5 | 1.45 | HRCU-A-CB (Split System: Heat Pump with Remote Outdoor Unit-Air-Source) | N/A
212975454 | Central Heat Pump | PAYNE HEATING AND COOLING | 38MURAQ18AB3* |  |  | CNPV*2414AL* | PG96VTAB36060A** | 17500 |  |  | 16 | 8.5 | 18500 |  |  | 19200 | 103.8% | 2.3 | Both | 365 | 1.46 | HRCU-A-CB (Split System: Heat Pump with Remote Outdoor Unit-Air-Source) | N/A
211713360 | Central Heat Pump | AIRQUEST | DLCURAH30ABK |  |  | EA*4X43L21A* | *92ESN1002120A* | 31200 |  |  | 15.2 | 8.5 | 33600 |  |  | 26000 | 77.38% | 1.86 | Both | 650 | 2.6 | HRCU-A-CB (Split System: Heat Pump with Remote Outdoor Unit-Air-Source) | N/A
211712944 | Central Heat Pump | AIRQUEST | DLCURAH30ABK |  |  | EA*4X42L24A* | *80ESU0802120A | 29800 |  |  | 15.2 | 8.1 | 33800 |  |  | 27200 | 80.47% | 1.78 | Both | 620 | 2.48 | HRCU-A-CB (Split System: Heat Pump with Remote Outdoor Unit-Air-Source) | N/A
212984447 | Central Heat Pump | PAYNE HEATING AND COOLING | 38MURAQ30AB3* |  |  | CAP**3621AL* | PG92MSAA48080B** | 29600 |  |  | 15.2 | 8.1 | 34000 |  |  | 28000 | 82.35% | 1.78 | Both | 617.5 | 2.47 | HRCU-A-CB (Split System: Heat Pump with Remote Outdoor Unit-Air-Source) | N/A
212984483 | Central Heat Pump | PAYNE HEATING AND COOLING | 38MURAQ30AB3* |  |  | CAP**4221AL* | PG92MSAA48080B** | 29800 |  |  | 15.2 | 8.1 | 34000 |  |  | 27600 | 81.18% | 1.8 | Both | 620 | 2.48 | HRCU-A-CB (Split System: Heat Pump with Remote Outdoor Unit-Air-Source) | N/A
211712538 | Central Heat Pump | AIRQUEST | DLCURAH30ABK |  |  | EA*4X42L21A* | *92ESN0802120A* | 30600 |  |  | 15.2 | 8.1 | 34200 |  |  | 27000 | 78.95% | 1.82 | Both | 637.5 | 2.55 | HRCU-A-CB (Split System: Heat Pump with Remote Outdoor Unit-Air-Source) | N/A
212978523 | Central Heat Pump | PAYNE HEATING AND COOLING | 38MURAQ30AB3* |  |  | CAP**3717AL* | PG80MS(A,L)A36070B** | 30200 |  |  | 15.2 | 8.1 | 33800 |  |  | 27000 | 79.88% | 1.82 | Both | 630 | 2.52 | HRCU-A-CB (Split System: Heat Pump with Remote Outdoor Unit-Air-Source) | N/A
212985277 | Central Heat Pump | PAYNE HEATING AND COOLING | 38MURAQ30AB3* |  |  | CAP**4221AL* | PG92MSAA60100C** | 30200 |  |  | 15.2 | 8.1 | 34200 |  |  | 27400 | 80.12% | 1.8 | Both | 630 | 2.52 | HRCU-A-CB (Split System: Heat Pump with Remote Outdoor Unit-Air-Source) | N/A
214228970 | Central Heat Pump | PAYNE HEATING AND COOLING | 38MURAQ18AB3* |  |  | CAP**1917AL* | PG80MSUA48060B** | 18100 |  |  | 16.5 | 8.5 | 18000 |  |  | 17700 | 98.33% | 2.14 | Both | 377.5 | 1.51 | HRCU-A-CB (Split System: Heat Pump with Remote Outdoor Unit-Air-Source) | N/A
211259980 | Central Heat Pump | PAYNE HEATING AND COOLING | 38MURAQ18AB3* |  |  | CAP**1917AL* | PG92ESAA36040B** | 18300 |  |  | 15.5 | 8.5 | 18400 |  |  | 17600 | 95.65% | 2.12 | Both | 382.5 | 1.53 | HRCU-A-CB (Split System: Heat Pump with Remote Outdoor Unit-Air-Source) | N/A
211259934 | Central Heat Pump | PAYNE HEATING AND COOLING | 38MURAQ18AB3* |  |  | CAP**1917AL* | PG92ESAA36060A** | 18700 |  |  | 16.5 | 8.5 | 18600 |  |  | 17500 | 94.09% | 2.14 | Both | 390 | 1.56 | HRCU-A-CB (Split System: Heat Pump with Remote Outdoor Unit-Air-Source) | N/A
212972400 | Central Heat Pump | PAYNE HEATING AND COOLING | 38MURAQ24AB3* |  |  | CAP**3621AL* | PG80VTLB66110C** | 24000 |  |  | 17.5 | 8.5 | 26400 |  |  | 23200 | 87.88% | 1.94 | Both | 500 | 2 | HRCU-A-CB (Split System: Heat Pump with Remote Outdoor Unit-Air-Source) | N/A
212971689 | Central Heat Pump | PAYNE HEATING AND COOLING | 38MURAQ24AB3* |  |  | CAP**3721AL* | PG80VTLB48070B** | 24200 |  |  | 17.5 | 8.5 | 25200 |  |  | 21600 | 85.71% | 1.82 | Both | 505 | 2.02 | HRCU-A-CB (Split System: Heat Pump with Remote Outdoor Unit-Air-Source) | N/A
214570471 | Central Heat Pump | AIRQUEST | HVH825GKA3* |  |  | EA*4X37L21A*+WALLCON | *97CMN0802120B* | 24400 |  |  | 16.5 | 8.5 | 21200 |  |  | 16600 | 78.3% | 2.02 | Both | 507.5 | 2.03 | HRCU-A-CB (Split System: Heat Pump with Remote Outdoor Unit-Air-Source) | N/A
204298678 | Central Heat Pump | AIRQUEST | HVH837GKA** |  |  | EA*4X36L21A*+WALLCON | *80CTL0902120A* | 31600 |  |  | 17 | 8.1 | 33200 |  |  | 24200 | 72.89% | 1.86 | Both | 657.5 | 2.63 | HRCU-A-CB (Split System: Heat Pump with Remote Outdoor Unit-Air-Source) | N/A
212983578 | Central Heat Pump | PAYNE HEATING AND COOLING | 38MURAQ24AB3* |  |  | CNPV*2414AL* | PG92MSAA36060A** | 23400 |  |  | 16.5 | 8.5 | 27000 |  |  | 24600 | 91.11% | 2.04 | Both | 487.5 | 1.95 | HRCU-A-CB (Split System: Heat Pump with Remote Outdoor Unit-Air-Source) | N/A
214395021 | Central Heat Pump | PAYNE HEATING AND COOLING | 38MURAQ24AB3* |  |  | CNPV*3017AL* | PG96MSAA48060B** | 23400 |  |  | 16.5 | 9 | 25800 |  |  | 24200 | 93.8% | 2 | Both | 487.5 | 1.95 | HRCU-A-CB (Split System: Heat Pump with Remote Outdoor Unit-Air-Source) | N/A
214570371 | Central Heat Pump | AIRQUEST | HVH825GKA3* |  |  | EA*4X36L21A*+WALLCON | *80CTL0702120B* | 23600 |  |  | 16.5 | 8.1 | 21400 |  |  | 16600 | 77.57% | 1.94 | Both | 492.5 | 1.97 | HRCU-A-CB (Split System: Heat Pump with Remote Outdoor Unit-Air-Source) | N/A
213771258 | Central Heat Pump | AIRQUEST | HVH825GKA2* |  |  | EA*4X42L21A*+WALLCON | *80CTL0701716B* | 23800 |  |  | 16.5 | 8.1 | 21400 |  |  | 16700 | 78.04% | 1.96 | Both | 495 | 1.98 | HRCU-A-CB (Split System: Heat Pump with Remote Outdoor Unit-Air-Source) | N/A
213771328 | Central Heat Pump | AIRQUEST | HVH825GKA2* |  |  | EA*4X42L21A*+WALLCON | *97CMN1002122B* | 23800 |  |  | 16.5 | 8.1 | 21400 |  |  | 16600 | 77.57% | 1.96 | Both | 495 | 1.98 | HRCU-A-CB (Split System: Heat Pump with Remote Outdoor Unit-Air-Source) | N/A
209880036 | Central Heat Pump | FUJITSU | FOP1836MJAZCA |  |  | FCCA6021SZEA | FF98MV307017UPS*A | 34200 |  |  | 19 | 8.5 | 34200 |  |  | 43500 | 127.2% | 2.2 | Both | 712.5 | 2.85 | HRCU-A-CB (Split System: Heat Pump with Remote Outdoor Unit-Air-Source) | N/A
213771218 | Central Heat Pump | AIRQUEST | HVH825GKA2* |  |  | EA*4X37L21A*+WALLCON | *96CTN0601714B* | 24400 |  |  | 16.5 | 8.1 | 21200 |  |  | 16700 | 78.77% | 2.02 | Both | 507.5 | 2.03 | HRCU-A-CB (Split System: Heat Pump with Remote Outdoor Unit-Air-Source) | N/A
213771318 | Central Heat Pump | AIRQUEST | HVH825GKA2* |  |  | EA*4X42L21A*+WALLCON | *97CMN0801714B* | 23600 |  |  | 16.5 | 8.1 | 21400 |  |  | 16700 | 78.04% | 1.96 | Both | 492.5 | 1.97 | HRCU-A-CB (Split System: Heat Pump with Remote Outdoor Unit-Air-Source) | N/A
204456375 | Central Heat Pump | AIRQUEST | HVH825GKA2* |  |  | EA*4X24L17A*+WALLCON | *80CTL0701716A* | 23200 |  |  | 16.5 | 8.1 | 22000 |  |  | 16800 | 76.36% | 1.9 | Both | 482.5 | 1.93 | HRCU-A-CB (Split System: Heat Pump with Remote Outdoor Unit-Air-Source) | N/A
210598268 | Central Heat Pump | HEIL | HVH825GKA2* |  |  | EHD4X48AAL+WALLCON | *95CSU0601716A* | 24200 |  |  | 16 | 8.1 | 21400 |  |  | 16700 | 78.04% | 2 | Both | 505 | 2.02 | HRCU-A-CB (Split System: Heat Pump with Remote Outdoor Unit-Air-Source) | N/A
211712648 | Central Heat Pump | AIRQUEST | DLCURAH30ABK |  |  | EA*4X42L24A* | *96VTN1002122A* | 29600 |  |  | 15.2 | 8.1 | 33800 |  |  | 27200 | 80.47% | 1.78 | Both | 617.5 | 2.47 | HRCU-A-CB (Split System: Heat Pump with Remote Outdoor Unit-Air-Source) | N/A
211713200 | Central Heat Pump | AIRQUEST | DLCURAH30ABK |  |  | EA*4X43L21A* | *96VTN0802120A* | 30400 |  |  | 15.2 | 8.1 | 33000 |  |  | 26200 | 79.39% | 1.84 | Both | 632.5 | 2.53 | HRCU-A-CB (Split System: Heat Pump with Remote Outdoor Unit-Air-Source) | N/A
212985253 | Central Heat Pump | PAYNE HEATING AND COOLING | 38MURAQ30AB3* |  |  | CAP**3621AL* | PG92MSAA60100C** | 30000 |  |  | 15.2 | 8.1 | 34400 |  |  | 28000 | 81.4% | 1.78 | Both | 625 | 2.5 | HRCU-A-CB (Split System: Heat Pump with Remote Outdoor Unit-Air-Source) | N/A
212979049 | Central Heat Pump | PAYNE HEATING AND COOLING | 38MURAQ30AB3* |  |  | CAP**4321AL* | PG80MS(A,L)A48070B** | 30600 |  |  | 15.2 | 8.5 | 33600 |  |  | 26400 | 78.57% | 1.86 | Both | 637.5 | 2.55 | HRCU-A-CB (Split System: Heat Pump with Remote Outdoor Unit-Air-Source) | N/A
212976486 | Central Heat Pump | PAYNE HEATING AND COOLING | 38MURAQ30AB3* |  |  | CAP**4321AL* | PG96VTAB60080C** | 30600 |  |  | 15.2 | 8.1 | 33400 |  |  | 26400 | 79.04% | 1.86 | Both | 637.5 | 2.55 | HRCU-A-CB (Split System: Heat Pump with Remote Outdoor Unit-Air-Source) | N/A
211712933 | Central Heat Pump | AIRQUEST | DLCURAH30ABK |  |  | EA*4X42L24A* | *80ES(N,L)1552420A* | 29800 |  |  | 15.2 | 8.1 | 33800 |  |  | 27200 | 80.47% | 1.78 | Both | 620 | 2.48 | HRCU-A-CB (Split System: Heat Pump with Remote Outdoor Unit-Air-Source) | N/A
212989527 | Central Heat Pump | PAYNE HEATING AND COOLING | 38MURAQ30AB3* |  |  | CAP**3721AL* | PG95MSUA60080C** | 30600 |  |  | 15.2 | 8.1 | 33400 |  |  | 26400 | 79.04% | 1.86 | Both | 637.5 | 2.55 | HRCU-A-CB (Split System: Heat Pump with Remote Outdoor Unit-Air-Source) | N/A
211712243 | Central Heat Pump | AIRQUEST | DLCURAH30ABK |  |  | EA*4X42L21A* | *96VTN1002122A* | 29600 |  |  | 15.2 | 8.1 | 33600 |  |  | 27400 | 81.55% | 1.78 | Both | 617.5 | 2.47 | HRCU-A-CB (Split System: Heat Pump with Remote Outdoor Unit-Air-Source) | N/A
213771398 | Central Heat Pump | AIRQUEST | HVH825GKA2* |  |  | EA*4X42L24A*+WALLCON | *97CMN1002122B* | 23800 |  |  | 16.5 | 8.1 | 21400 |  |  | 16600 | 77.57% | 1.96 | Both | 495 | 1.98 | HRCU-A-CB (Split System: Heat Pump with Remote Outdoor Unit-Air-Source) | N/A
204456627 | Central Heat Pump | AIRQUEST | HVH825GKA2* |  |  | EA*4X36L17A*+WALLCON | *97CMN0601714A* | 23400 |  |  | 16 | 8.1 | 21600 |  |  | 16800 | 77.78% | 1.92 | Both | 487.5 | 1.95 | HRCU-A-CB (Split System: Heat Pump with Remote Outdoor Unit-Air-Source) | N/A
204456645 | Central Heat Pump | AIRQUEST | HVH825GKA2* |  |  | EA*4X36L17A*+WALLCON | *80CTL0701412A* | 23600 |  |  | 17 | 8.1 | 21400 |  |  | 16600 | 77.57% | 1.94 | Both | 492.5 | 1.97 | HRCU-A-CB (Split System: Heat Pump with Remote Outdoor Unit-Air-Source) | N/A
213771268 | Central Heat Pump | AIRQUEST | HVH825GKA2* |  |  | EA*4X42L21A*+WALLCON | *80CTL0901716B* | 23800 |  |  | 16.5 | 8.1 | 21400 |  |  | 16600 | 77.57% | 1.96 | Both | 495 | 1.98 | HRCU-A-CB (Split System: Heat Pump with Remote Outdoor Unit-Air-Source) | N/A
213771418 | Central Heat Pump | AIRQUEST | HVH825GKA2* |  |  | EA*4X42L24A*+WALLCON | *96CTN1002122B* | 23800 |  |  | 16.5 | 8.1 | 21400 |  |  | 16600 | 77.57% | 1.96 | Both | 495 | 1.98 | HRCU-A-CB (Split System: Heat Pump with Remote Outdoor Unit-Air-Source) | N/A
204456357 | Central Heat Pump | AIRQUEST | HVH825GKA2* |  |  | EA*4X24L14A*+WALLCON | *80CTL0701412A* | 23400 |  |  | 17 | 8.1 | 22000 |  |  | 16800 | 76.36% | 1.9 | Both | 487.5 | 1.95 | HRCU-A-CB (Split System: Heat Pump with Remote Outdoor Unit-Air-Source) | N/A
204456456 | Central Heat Pump | AIRQUEST | HVH825GKA2* |  |  | EA*4X25L17A*+WALLCON | *96CTN0601714A* | 24200 |  |  | 16.5 | 8.1 | 21400 |  |  | 16700 | 78.04% | 2 | Both | 505 | 2.02 | HRCU-A-CB (Split System: Heat Pump with Remote Outdoor Unit-Air-Source) | N/A
212975465 | Central Heat Pump | PAYNE HEATING AND COOLING | 38MURAQ18AB3* |  |  | CNPV*2417AL* | PG96VTAB36060A** | 17500 |  |  | 16 | 8.5 | 18500 |  |  | 19200 | 103.8% | 2.3 | Both | 365 | 1.46 | HRCU-A-CB (Split System: Heat Pump with Remote Outdoor Unit-Air-Source) | N/A
214279736 | Central Heat Pump | PAYNE HEATING AND COOLING | 38MURAQ18AB3* |  |  | CAP**2417AL* | PG96MSAA48060B** | 17200 |  |  | 16 | 8.5 | 18100 |  |  | 19400 | 107.2% | 2.32 | Both | 357.5 | 1.43 | HRCU-A-CB (Split System: Heat Pump with Remote Outdoor Unit-Air-Source) | N/A
213076044 | Central Heat Pump | PAYNE HEATING AND COOLING | 38MURAQ30AB3* |  |  | CAP**4224AL* | PG95MSUA60100C** | 29800 |  |  | 15.2 | 8.1 | 38000 |  |  | 27600 | 72.63% | 1.78 | Both | 620 | 2.48 | HRCU-A-CB (Split System: Heat Pump with Remote Outdoor Unit-Air-Source) | N/A
213787631 | Central Heat Pump | PAYNE HEATING AND COOLING | 38MURAQ30AB3* |  |  | PF4TNXC48L* |  | 31600 |  |  | 15.75 | 9 | 32400 |  |  | 25800 | 79.63% | 1.88 | Both | 657.5 | 2.63 | HRCU-A-CB (Split System: Heat Pump with Remote Outdoor Unit-Air-Source) | N/A
213771208 | Central Heat Pump | AIRQUEST | HVH825GKA2* |  |  | EA*4X37L21A*+WALLCON | *97CMN1002122B* | 24400 |  |  | 16.5 | 8.5 | 21200 |  |  | 16600 | 78.3% | 2.04 | Both | 507.5 | 2.03 | HRCU-A-CB (Split System: Heat Pump with Remote Outdoor Unit-Air-Source) | N/A
213771228 | Central Heat Pump | AIRQUEST | HVH825GKA2* |  |  | EA*4X37L21A*+WALLCON | *96CTN0801714B* | 24400 |  |  | 16.5 | 8.1 | 21200 |  |  | 16600 | 78.3% | 2.02 | Both | 507.5 | 2.03 | HRCU-A-CB (Split System: Heat Pump with Remote Outdoor Unit-Air-Source) | N/A
204456618 | Central Heat Pump | AIRQUEST | HVH825GKA2* |  |  | EA*4X36L17A*+WALLCON | *96CTN0801714A* | 23600 |  |  | 16.5 | 8.1 | 21600 |  |  | 16700 | 77.31% | 1.92 | Both | 492.5 | 1.97 | HRCU-A-CB (Split System: Heat Pump with Remote Outdoor Unit-Air-Source) | N/A
204456366 | Central Heat Pump | AIRQUEST | HVH825GKA2* |  |  | EA*4X24L17A*+WALLCON | *80CTL0451712A* | 23200 |  |  | 16 | 8.1 | 22000 |  |  | 16900 | 76.82% | 1.88 | Both | 482.5 | 1.93 | HRCU-A-CB (Split System: Heat Pump with Remote Outdoor Unit-Air-Source) | N/A
210868911 | Central Heat Pump | FUJITSU | FOP1836MJAZCA |  |  | FCCA6021SZEA | FF75173LT80X | 34200 |  |  | 20 | 8.5 | 34200 |  |  | 43000 | 125.7% | 2.2 | Both | 712.5 | 2.85 | HRCU-A-CB (Split System: Heat Pump with Remote Outdoor Unit-Air-Source) | No
213771338 | Central Heat Pump | AIRQUEST | HVH825GKA2* |  |  | EA*4X42L21A*+WALLCON | *96CTN0601714B* | 23600 |  |  | 16.5 | 8.1 | 21400 |  |  | 16700 | 78.04% | 1.96 | Both | 492.5 | 1.97 | HRCU-A-CB (Split System: Heat Pump with Remote Outdoor Unit-Air-Source) | N/A
204456510 | Central Heat Pump | AIRQUEST | HVH825GKA2* |  |  | EA*4X30L14A*+WALLCON | *80CTL0701412A* | 23400 |  |  | 17 | 8.1 | 21600 |  |  | 16700 | 77.31% | 1.92 | Both | 487.5 | 1.95 | HRCU-A-CB (Split System: Heat Pump with Remote Outdoor Unit-Air-Source) | N/A
204456708 | Central Heat Pump | AIRQUEST | HVH825GKA2* |  |  | EA*4X36L21A*+WALLCON | *96CTN0801714A* | 23600 |  |  | 16.5 | 8.1 | 21400 |  |  | 16700 | 78.04% | 1.94 | Both | 492.5 | 1.97 | HRCU-A-CB (Split System: Heat Pump with Remote Outdoor Unit-Air-Source) | N/A
204456573 | Central Heat Pump | AIRQUEST | HVH825GKA2* |  |  | EA*4X30L17A*+WALLCON | *80CTL0701412A* | 23600 |  |  | 17 | 8.1 | 21600 |  |  | 16600 | 76.85% | 1.92 | Both | 492.5 | 1.97 | HRCU-A-CB (Split System: Heat Pump with Remote Outdoor Unit-Air-Source) | N/A
213771348 | Central Heat Pump | AIRQUEST | HVH825GKA2* |  |  | EA*4X42L21A*+WALLCON | *96CTN0801714B* | 23600 |  |  | 16.5 | 8.1 | 21400 |  |  | 16700 | 78.04% | 1.96 | Both | 492.5 | 1.97 | HRCU-A-CB (Split System: Heat Pump with Remote Outdoor Unit-Air-Source) | N/A
204456420 | Central Heat Pump | AIRQUEST | HVH825GKA2* |  |  | EA*4X24L17A*+WALLCON | *80CTL0701412A* | 23400 |  |  | 17 | 8.1 | 22000 |  |  | 16700 | 75.91% | 1.9 | Both | 487.5 | 1.95 | HRCU-A-CB (Split System: Heat Pump with Remote Outdoor Unit-Air-Source) | N/A
212977828 | Central Heat Pump | PAYNE HEATING AND COOLING | 38MURAQ18AB3* |  |  | CNPV*3017AL* | PG80MS(A,L)A36045A** | 17700 |  |  | 16.5 | 8.1 | 18100 |  |  | 18600 | 102.8% | 2.24 | Both | 370 | 1.48 | HRCU-A-CB (Split System: Heat Pump with Remote Outdoor Unit-Air-Source) | N/A
212983307 | Central Heat Pump | PAYNE HEATING AND COOLING | 38MURAQ18AB3* |  |  | CNPV*3017AL* | PG92MSAA36040B** | 17400 |  |  | 15.5 | 8.1 | 18100 |  |  | 18700 | 103.3% | 2.24 | Both | 362.5 | 1.45 | HRCU-A-CB (Split System: Heat Pump with Remote Outdoor Unit-Air-Source) | N/A
215318729 | Central Heat Pump | INNOVAIR | GOV60H2BA |  |  | GAV60B2A |  | 55500 |  |  | 17 | 8.6 | 57000 |  |  | 42500 | 74.56% | 2.1 | Both | 1157.5 | 4.63 | HRCU-A-CB (Split System: Heat Pump with Remote Outdoor Unit-Air-Source) | N/A
211712909 | Central Heat Pump | AIRQUEST | DLCURAH30ABK |  |  | EA*4X42L24A* | *92ESN1002120A* | 30600 |  |  | 15.2 | 8.1 | 34200 |  |  | 27000 | 78.95% | 1.82 | Both | 637.5 | 2.55 | HRCU-A-CB (Split System: Heat Pump with Remote Outdoor Unit-Air-Source) | N/A
214229267 | Central Heat Pump | PAYNE HEATING AND COOLING | 38MURAQ30AB3* |  |  | CNPV*4217AL* | PG80MSUA48060B** | 29800 |  |  | 15.2 | 8.1 | 34000 |  |  | 27000 | 79.41% | 1.82 | Both | 620 | 2.48 | HRCU-A-CB (Split System: Heat Pump with Remote Outdoor Unit-Air-Source) | N/A
211712526 | Central Heat Pump | AIRQUEST | DLCURAH30ABK |  |  | EA*4X42L21A* | *92ESN0801716A* | 29600 |  |  | 15.2 | 8.1 | 33800 |  |  | 27400 | 81.07% | 1.78 | Both | 617.5 | 2.47 | HRCU-A-CB (Split System: Heat Pump with Remote Outdoor Unit-Air-Source) | N/A
211713396 | Central Heat Pump | AIRQUEST | DLCURAH30ABK |  |  | EA*4X43L21A* | *80ESU0601716A | 31200 |  |  | 15.2 | 8.5 | 33400 |  |  | 26000 | 77.84% | 1.86 | Both | 650 | 2.6 | HRCU-A-CB (Split System: Heat Pump with Remote Outdoor Unit-Air-Source) | N/A
207335067 | Central Heat Pump | AC PRO.com | AUD36W/A-D(U) |  |  | AUD36AH2/A-D(U) |  | 34000 |  |  | 16 | 9 | 35000 |  |  | 28000 | 80% | 1.8 | Both | 707.5 | 2.83 | HRCU-A-CB (Split System: Heat Pump with Remote Outdoor Unit-Air-Source) | N/A
214489073 | Central Heat Pump | Bladex | BX31U-42HPHYHA |  |  | BLCB-36B18AC |  | 35000 |  |  | 15.5 | 8.6 | 38000 |  |  | 31600 | 83.16% | 1.85 | Both | 730 | 2.92 | HRCU-A-C (Split System: Heat Pump with Remote Outdoor Unit with No Indoor Fan --Air Source) | N/A
210568227 | Central Heat Pump | COMFORT-AIRE | A-VCD36SA-1 |  |  | B-VCD36SA-1 |  | 36000 |  |  | 16 | 9.5 | 40000 |  |  | 34400 | 86% | 1.97 | Both | 750 | 3 | HRCU-A-CB (Split System: Heat Pump with Remote Outdoor Unit-Air-Source) | Yes
215389816 | Central Heat Pump | AIRQUEST | DLCURAH36ABK |  |  | END4X42L17** | *96VTN0601716B* | 35400 |  |  | 15.5 | 8.5 | 38500 |  |  | 35000 | 90.91% | 1.94 | Both | 737.5 | 2.95 | HRCU-A-CB (Split System: Heat Pump with Remote Outdoor Unit-Air-Source) | N/A
211713127 | Central Heat Pump | AIRQUEST | DLCURAH30ABK |  |  | EA*4X43L21A* | *80ESU0401712A* | 31200 |  |  | 15.2 | 8.1 | 33400 |  |  | 26000 | 77.84% | 1.86 | Both | 650 | 2.6 | HRCU-A-CB (Split System: Heat Pump with Remote Outdoor Unit-Air-Source) | N/A
215218871 | Central Heat Pump | York | YMSJYH024BAAND-X |  |  | YMSJXC024BAAN--5 |  | 24000 |  |  | 17.5 | 8.2 | 24000 |  |  | 16800 | 70% | 1.9 | Both | 500 | 2 | HRCU-A-CB (Split System: Heat Pump with Remote Outdoor Unit-Air-Source) | N/A
212987533 | Central Heat Pump | PAYNE HEATING AND COOLING | 38MURAQ18AB3* |  |  | CAP**3017AL* | PG96MSAA48080B** | 17300 |  |  | 16 | 8.1 | 17600 |  |  | 18300 | 104% | 2.2 | Both | 360 | 1.44 | HRCU-A-CB (Split System: Heat Pump with Remote Outdoor Unit-Air-Source) | N/A
207335552 | Central Heat Pump | NAPOLEON | NS18HV24A36 |  |  | NPFX24A |  | 24000 |  |  | 17 | 9 | 24000 |  |  | 22000 | 91.67% | 1.8 | Both | 500 | 2 | HRCU-A-CB (Split System: Heat Pump with Remote Outdoor Unit-Air-Source) | Yes
214594894 | Central Heat Pump | MIDEA | MOE31U-36HFN1-M |  |  | MVBL-36HWFN1-MK3 |  | 36000 |  |  | 17 | 9.9 | 36000 |  |  | 36000 | 100% | 1.9 | Both | 750 | 3 | HRCU-A-CB (Split System: Heat Pump with Remote Outdoor Unit-Air-Source) | Yes
214489071 | Central Heat Pump | Bladex | BX31U-42HPHYHA |  |  | BLC-36HWAC1-UNC |  | 35000 |  |  | 15.2 | 10 | 39000 |  |  | 32000 | 82.05% | 2 | Both | 730 | 2.92 | HRCU-A-C (Split System: Heat Pump with Remote Outdoor Unit with No Indoor Fan --Air Source) | N/A
214610380 | Central Heat Pump | Kepler | AZPN/36WD |  |  | AZPN/C36WAC-UC |  | 35000 |  |  | 15.2 | 10 | 39000 |  |  | 32000 | 82.05% | 2 | Both | 730 | 2.92 | HRCU-A-C (Split System: Heat Pump with Remote Outdoor Unit with No Indoor Fan --Air Source) | Yes
211712574 | Central Heat Pump | AIRQUEST | DLCURAH30ABK |  |  | EA*4X42L21A* | *80ESU0802120A | 29800 |  |  | 15.2 | 8.1 | 33800 |  |  | 27200 | 80.47% | 1.78 | Both | 620 | 2.48 | HRCU-A-CB (Split System: Heat Pump with Remote Outdoor Unit-Air-Source) | N/A
215402225 | Central Heat Pump | RUNTRU | E4HL5036A1000A |  |  | 4TXCB004DS3 | A801X060BM4SD | 30000 |  |  | 15.2 | 8.1 | 25000 |  |  | 18000 | 72% | 1.75 | Both | 625 | 2.5 | HRCU-A-CB (Split System: Heat Pump with Remote Outdoor Unit-Air-Source) | N/A
211133468 | Central Heat Pump | SAMSUNG | AC036BXUDCH |  |  | BVRMC3937 |  | 36000 |  |  | 17 | 8.1 | 34600 |  |  | 31600 | 91.33% | 1.8 | Both | 750 | 3 | HRCU-A-CB (Split System: Heat Pump with Remote Outdoor Unit-Air-Source) | Yes
212510797 | Central Heat Pump | RUNTRU | E4HL5036A1000A |  |  | 4TXCB006DS3 | A951X080BU4SAB | 30000 |  |  | 15.2 | 8.1 | 27000 |  |  | 19000 | 70.37% | 1.75 | Both | 625 | 2.5 | HRCU-A-CB (Split System: Heat Pump with Remote Outdoor Unit-Air-Source) | N/A
214279749 | Central Heat Pump | PAYNE HEATING AND COOLING | 38MURAQ18AB3* |  |  | CAP**2517AL* | PG96MSAA48060B** | 17700 |  |  | 16 | 8.5 | 17600 |  |  | 17800 | 101.1% | 2.14 | Both | 370 | 1.48 | HRCU-A-CB (Split System: Heat Pump with Remote Outdoor Unit-Air-Source) | N/A
204456781 | Central Heat Pump | AIRQUEST | HVH825GKA2* |  |  | EA*4X36L21A*+WALLCON | *96CTN1002122A* | 23600 |  |  | 16.5 | 8.1 | 21400 |  |  | 16600 | 77.57% | 1.94 | Both | 492.5 | 1.97 | HRCU-A-CB (Split System: Heat Pump with Remote Outdoor Unit-Air-Source) | N/A
213772288 | Central Heat Pump | AIRQUEST | HVH825GKA2* |  |  | EHD4X42AAL+WALLCON | *80CTL0901716B* | 24200 |  |  | 16.5 | 8.1 | 21200 |  |  | 16600 | 78.3% | 2 | Both | 505 | 2.02 | HRCU-A-CB (Split System: Heat Pump with Remote Outdoor Unit-Air-Source) | N/A
204456384 | Central Heat Pump | AIRQUEST | HVH825GKA2* |  |  | EA*4X24L17A*+WALLCON | *96CTN0601714A* | 23200 |  |  | 16 | 8.1 | 22000 |  |  | 16900 | 76.82% | 1.88 | Both | 482.5 | 1.93 | HRCU-A-CB (Split System: Heat Pump with Remote Outdoor Unit-Air-Source) | N/A
204456699 | Central Heat Pump | AIRQUEST | HVH825GKA2* |  |  | EA*4X36L21A*+WALLCON | *96CTN0601714A* | 23400 |  |  | 16.5 | 8.1 | 21600 |  |  | 16700 | 77.31% | 1.92 | Both | 487.5 | 1.95 | HRCU-A-CB (Split System: Heat Pump with Remote Outdoor Unit-Air-Source) | N/A
212316041 | Central Heat Pump | KLIMAIRE | KOIF30H2-1S |  |  | KIDF30H2-1S |  | 30000 |  |  | 16.2 | 8.9 | 33000 |  |  | 24000 | 72.73% | 1.8 | Both | 625 | 2.5 | HRCU-A-CB (Split System: Heat Pump with Remote Outdoor Unit-Air-Source) | N/A
213156950 | Central Heat Pump | MDV | MOD30U-30HFN1-MR0(X) |  |  | MVBE-30HWFN1-ML3E |  | 30000 |  |  | 16.9 | 9 | 31000 |  |  | 25000 | 80.65% | 1.8 | Both | 625 | 2.5 | HRCU-A-CB (Split System: Heat Pump with Remote Outdoor Unit-Air-Source) | Yes
207699009 | Central Heat Pump | MDV | MOD30U-30HFN1-MR0(X) |  |  | MVC-30HWFN1-M |  | 30000 |  |  | 16.2 | 8.9 | 33000 |  |  | 24000 | 72.73% | 1.8 | Both | 625 | 2.5 | HRCU-A-CB (Split System: Heat Pump with Remote Outdoor Unit-Air-Source) | Yes
207826602 | Central Heat Pump | KEEPRITE | DLCSRBH24AAK |  |  | DLFSABH24XBK |  | 23000 |  |  | 18.4 | 9.3 | 26000 |  |  | 21200 | 81.54% | 1.9 | Both | 480 | 1.92 | HRCU-A-CB (Split System: Heat Pump with Remote Outdoor Unit-Air-Source) | No
213348293 | Central Heat Pump | COMFORT-AIRE | A-VCD24SA-1 |  |  | B-KCD24SA-1 |  | 24000 |  |  | 17.4 | 10 | 24000 |  |  | 22600 | 94.17% | 1.91 | Both | 500 | 2 | HRCU-A-CB (Split System: Heat Pump with Remote Outdoor Unit-Air-Source) | No
215319023 | Central Heat Pump | KEEPRITE | D5CLHAH58AAK |  |  | D5FLAAH60XAK |  | 54000 |  |  | 15.4 | 9.2 | 59000 |  |  | 53000 | 89.83% | 2 | Both | 1125 | 4.5 | HRCU-A-CB (Split System: Heat Pump with Remote Outdoor Unit-Air-Source) | Yes
215319011 | Central Heat Pump | KEEPRITE | D5CURAH48AAK |  |  | D5FUAAH48XAK |  | 48000 |  |  | 16 | 8.5 | 48000 |  |  | 38000 | 79.17% | 1.85 | Both | 1000 | 4 | HRCU-A-CB (Split System: Heat Pump with Remote Outdoor Unit-Air-Source) | Yes
209852114 | Central Heat Pump | TEMPSTAR | DLCURAH24ABK |  |  | DLFUAAH24XAK |  | 24000 |  |  | 17.4 | 10 | 24000 |  |  | 22600 | 94.17% | 1.91 | Both | 500 | 2 | HRCU-A-CB (Split System: Heat Pump with Remote Outdoor Unit-Air-Source) | No
204300602 | Central Heat Pump | AIRQUEST | HVH837GKA** |  |  | EHD4X48AAL+WALLCON | *97CMN0602120A* | 32400 |  |  | 16.5 | 8.1 | 33200 |  |  | 25200 | 75.9% | 1.94 | Both | 675 | 2.7 | HRCU-A-CB (Split System: Heat Pump with Remote Outdoor Unit-Air-Source) | N/A
212979811 | Central Heat Pump | PAYNE HEATING AND COOLING | 38MURAQ24AB3* |  |  | CAP**2417AL* | PG80MS(A,L)A42090B** | 23200 |  |  | 17 | 8.5 | 26800 |  |  | 26600 | 99.25% | 2.26 | Both | 482.5 | 1.93 | HRCU-A-CB (Split System: Heat Pump with Remote Outdoor Unit-Air-Source) | N/A
212986213 | Central Heat Pump | PAYNE HEATING AND COOLING | 38MURAQ24AB3* |  |  | CNPV*2414AL* | PG96MSAA30040A** | 23200 |  |  | 16 | 8.5 | 27000 |  |  | 25200 | 93.33% | 2.1 | Both | 482.5 | 1.93 | HRCU-A-CB (Split System: Heat Pump with Remote Outdoor Unit-Air-Source) | N/A
204299898 | Central Heat Pump | AIRQUEST | HVH837GKA** |  |  | EN(A,D)4X48L24**+WALLCON | *96CTN1202422A* | 32400 |  |  | 17.5 | 8.1 | 32800 |  |  | 24800 | 75.61% | 1.96 | Both | 675 | 2.7 | HRCU-A-CB (Split System: Heat Pump with Remote Outdoor Unit-Air-Source) | No
204300352 | Central Heat Pump | AIRQUEST | HVH837GKA** |  |  | EHD4X42AAL+WALLCON | *97CMN1202422A* | 32400 |  |  | 16.5 | 8.1 | 33200 |  |  | 25000 | 75.3% | 1.96 | Both | 675 | 2.7 | HRCU-A-CB (Split System: Heat Pump with Remote Outdoor Unit-Air-Source) | N/A
214279892 | Central Heat Pump | PAYNE HEATING AND COOLING | 38MURAQ24AB3* |  |  | CAP**3017AL* | PG96MSAA48060B** | 23400 |  |  | 16.5 | 9 | 25800 |  |  | 24400 | 94.57% | 2.02 | Both | 487.5 | 1.95 | HRCU-A-CB (Split System: Heat Pump with Remote Outdoor Unit-Air-Source) | N/A
209852113 | Central Heat Pump | TEMPSTAR | DLCURAH18ABK |  |  | DLFUAAH18XAK |  | 18000 |  |  | 18 | 9.3 | 19000 |  |  | 16500 | 86.84% | 2.04 | Both | 375 | 1.5 | HRCU-A-CB (Split System: Heat Pump with Remote Outdoor Unit-Air-Source) | No
209852081 | Central Heat Pump | KEEPRITE | DLCURAH24ABK |  |  | DLFUAAH24XAK |  | 24000 |  |  | 17.4 | 10 | 24000 |  |  | 22600 | 94.17% | 1.91 | Both | 500 | 2 | HRCU-A-CB (Split System: Heat Pump with Remote Outdoor Unit-Air-Source) | No
215319013 | Central Heat Pump | KEEPRITE | D5CUHAH18AAK |  |  | D5FUHAH24XAK |  | 18000 |  |  | 19 | 10.2 | 18000 |  |  | 18600 | 103.3% | 2.12 | Both | 375 | 1.5 | HRCU-A-CB (Split System: Heat Pump with Remote Outdoor Unit-Air-Source) | Yes
212510799 | Central Heat Pump | RUNTRU | E4HL5036A1000A |  |  | 4TXCB006DS3 | A952V060BU4SAD | 30000 |  |  | 15.2 | 8.1 | 27000 |  |  | 19000 | 70.37% | 1.75 | Both | 625 | 2.5 | HRCU-A-CB (Split System: Heat Pump with Remote Outdoor Unit-Air-Source) | N/A
215402211 | Central Heat Pump | RUNTRU | E4HL5036A1000A |  |  | 4TXCB004DS3 | A952V080BU4SB | 30000 |  |  | 15.2 | 8.1 | 25000 |  |  | 18000 | 72% | 1.75 | Both | 625 | 2.5 | HRCU-A-CB (Split System: Heat Pump with Remote Outdoor Unit-Air-Source) | N/A
213433214 | Central Heat Pump | Kepler | AZPN/B36WDUID |  |  | AZPN/B36WACUID |  | 35000 |  |  | 15.2 | 8.5 | 36000 |  |  | 30000 | 83.33% | 1.8 | Both | 730 | 2.92 | HRCU-A-C (Split System: Heat Pump with Remote Outdoor Unit with No Indoor Fan --Air Source) | Yes
215319021 | Central Heat Pump | KEEPRITE | D5CLHAH36AAK |  |  | D5FLAAH36XAK |  | 36000 |  |  | 17.3 | 9.5 | 38000 |  |  | 38000 | 100% | 2.06 | Both | 750 | 3 | HRCU-A-CB (Split System: Heat Pump with Remote Outdoor Unit-Air-Source) | Yes
213307891 | Central Heat Pump | Bladex | BX30U-30HPHYHA(X) |  |  | BLCB-36B18AC-UNC |  | 29000 |  |  | 15.2 | 8.5 | 31000 |  |  | 22600 | 72.9% | 1.8 | Both | 605 | 2.42 | HRCU-A-C (Split System: Heat Pump with Remote Outdoor Unit with No Indoor Fan --Air Source) | N/A
209880050 | Central Heat Pump | FUJITSU | FOP1860MJAZCA |  |  | FCCA6021SZEA | FF97MV510021DHS*A | 52500 |  |  | 18 | 8.1 | 52500 |  |  | 50500 | 96.19% | 1.9 | Both | 1095 | 4.38 | HRCU-A-CB (Split System: Heat Pump with Remote Outdoor Unit-Air-Source) | N/A
209852088 | Central Heat Pump | KEEPRITE | DLCURAH30ABK |  |  | DLFUAAH30XAK |  | 30000 |  |  | 16.2 | 8.9 | 33000 |  |  | 24000 | 72.73% | 1.8 | Both | 625 | 2.5 | HRCU-A-CB (Split System: Heat Pump with Remote Outdoor Unit-Air-Source) | Yes
215319090 | Central Heat Pump | TEMPSTAR | D5CUHAH60AAK |  |  | D5FUHAH60XAK |  | 54000 |  |  | 17.5 | 9.5 | 55000 |  |  | 54000 | 98.18% | 1.9 | Both | 1125 | 4.5 | HRCU-A-CB (Split System: Heat Pump with Remote Outdoor Unit-Air-Source) | Yes
215319017 | Central Heat Pump | KEEPRITE | D5CSHAH24AAK |  |  | D5FSAAH24XBK |  | 23000 |  |  | 18.8 | 10 | 26000 |  |  | 23600 | 90.77% | 2.16 | Both | 480 | 1.92 | HRCU-A-CB (Split System: Heat Pump with Remote Outdoor Unit-Air-Source) | Yes
215319101 | Central Heat Pump | TEMPSTAR | D5CSHAH24AAK |  |  | D5FSAAH24XBK |  | 23000 |  |  | 18.8 | 10 | 26000 |  |  | 23600 | 90.77% | 2.16 | Both | 480 | 1.92 | HRCU-A-CB (Split System: Heat Pump with Remote Outdoor Unit-Air-Source) | Yes
214279931 | Central Heat Pump | PAYNE HEATING AND COOLING | 38MURAQ24AB3* |  |  | CAP**3717AL* | PG96MSAA48060B** | 24200 |  |  | 16.5 | 9 | 25400 |  |  | 21800 | 85.83% | 1.82 | Both | 505 | 2.02 | HRCU-A-CB (Split System: Heat Pump with Remote Outdoor Unit-Air-Source) | N/A
210025748 | Central Heat Pump | TEMPSTAR | DLCURAH60ABK |  |  | DLFUAAH60XAK |  | 55000 |  |  | 15.3 | 9.4 | 59000 |  |  | 48500 | 82.2% | 1.91 | Both | 1145 | 4.58 | HRCU-A-CB (Split System: Heat Pump with Remote Outdoor Unit-Air-Source) | Yes
214279866 | Central Heat Pump | PAYNE HEATING AND COOLING | 38MURAQ24AB3* |  |  | CAP**2417AL* | PG96MSAA48060B** | 23600 |  |  | 16.5 | 9.5 | 26600 |  |  | 24800 | 93.23% | 2.04 | Both | 492.5 | 1.97 | HRCU-A-CB (Split System: Heat Pump with Remote Outdoor Unit-Air-Source) | N/A
210568228 | Central Heat Pump | COMFORT-AIRE | A-VCD60SA-1 |  |  | B-VCD60SA-1 |  | 55000 |  |  | 15.3 | 9.4 | 59000 |  |  | 48500 | 82.2% | 1.91 | Both | 1145 | 4.58 | HRCU-A-CB (Split System: Heat Pump with Remote Outdoor Unit-Air-Source) | Yes
214570421 | Central Heat Pump | AIRQUEST | HVH825GKA3* |  |  | EA*4X36L21A*+WALLCON | *96CTN0802120B* | 23600 |  |  | 16.5 | 8.1 | 21400 |  |  | 16600 | 77.57% | 1.94 | Both | 492.5 | 1.97 | HRCU-A-CB (Split System: Heat Pump with Remote Outdoor Unit-Air-Source) | N/A
215319098 | Central Heat Pump | TEMPSTAR | D5CUHAH30AAK |  |  | D5FUHAH36XAK |  | 30000 |  |  | 17.2 | 10.8 | 33000 |  |  | 33200 | 100.6% | 1.97 | Both | 625 | 2.5 | HRCU-A-CB (Split System: Heat Pump with Remote Outdoor Unit-Air-Source) | Yes
212972122 | Central Heat Pump | PAYNE HEATING AND COOLING | 38MURAQ24AB3* |  |  | CAP**3621AL* | PG80VTLB60090C** | 23600 |  |  | 17 | 8.5 | 26200 |  |  | 24000 | 91.6% | 1.98 | Both | 492.5 | 1.97 | HRCU-A-CB (Split System: Heat Pump with Remote Outdoor Unit-Air-Source) | N/A
213779938 | Central Heat Pump | AIRQUEST | HVH837GKA** |  |  | EHD4X36AAL+WALLCON | *96CTN0601714B* | 32000 |  |  | 16.5 | 8.1 | 33200 |  |  | 25000 | 75.3% | 1.9 | Both | 667.5 | 2.67 | HRCU-A-CB (Split System: Heat Pump with Remote Outdoor Unit-Air-Source) | N/A
212384789 | Central Heat Pump | AIRQUEST | DLCURAH36ABK |  |  | EN(A,D,W)4X48L21** | *92ESN0801716A* | 36200 |  |  | 16.5 | 8.1 | 39000 |  |  | 34800 | 89.23% | 2.02 | Both | 755 | 3.02 | HRCU-A-CB (Split System: Heat Pump with Remote Outdoor Unit-Air-Source) | N/A
211131913 | Central Heat Pump | AC PRO.com | AUD36W/A1-D(U) |  |  | AUD24AH2/A1-D(U) |  | 24000 |  |  | 17 | 9 | 24000 |  |  | 22000 | 91.67% | 1.8 | Both | 500 | 2 | HRCU-A-CB (Split System: Heat Pump with Remote Outdoor Unit-Air-Source) | Yes
212367440 | Central Heat Pump | Bladex | BX31U-36HPHYHA |  |  | BLA-36HWAHU1 |  | 36000 |  |  | 16 | 9.5 | 40000 |  |  | 34400 | 86% | 1.97 | Both | 750 | 3 | HRCU-A-CB (Split System: Heat Pump with Remote Outdoor Unit-Air-Source) | N/A
204456717 | Central Heat Pump | AIRQUEST | HVH825GKA2* |  |  | EA*4X36L21A*+WALLCON | *97CMN0601714A* | 23400 |  |  | 16 | 8.1 | 21600 |  |  | 16800 | 77.78% | 1.92 | Both | 487.5 | 1.95 | HRCU-A-CB (Split System: Heat Pump with Remote Outdoor Unit-Air-Source) | N/A
204456447 | Central Heat Pump | AIRQUEST | HVH825GKA2* |  |  | EA*4X25L17A*+WALLCON | *80CTL0701716A* | 24400 |  |  | 16.5 | 8.1 | 21200 |  |  | 16600 | 78.3% | 2.02 | Both | 507.5 | 2.03 | HRCU-A-CB (Split System: Heat Pump with Remote Outdoor Unit-Air-Source) | N/A
204456483 | Central Heat Pump | AIRQUEST | HVH825GKA2* |  |  | EA*4X25L17A*+WALLCON | *97CMN0801714A* | 24200 |  |  | 16.5 | 8.1 | 21400 |  |  | 16700 | 78.04% | 2 | Both | 505 | 2.02 | HRCU-A-CB (Split System: Heat Pump with Remote Outdoor Unit-Air-Source) | N/A
204456501 | Central Heat Pump | AIRQUEST | HVH825GKA2* |  |  | EA*4X25L17A*+WALLCON | *80CTL0901716A* | 24400 |  |  | 17.5 | 8.5 | 21200 |  |  | 16600 | 78.3% | 2.04 | Both | 507.5 | 2.03 | HRCU-A-CB (Split System: Heat Pump with Remote Outdoor Unit-Air-Source) | N/A
204456817 | Central Heat Pump | AIRQUEST | HVH825GKA2* |  |  | EA*4X37L17A*+WALLCON | *80CTL0451712A* | 24000 |  |  | 16 | 8.1 | 21600 |  |  | 16800 | 77.78% | 1.98 | Both | 500 | 2 | HRCU-A-CB (Split System: Heat Pump with Remote Outdoor Unit-Air-Source) | N/A
206764512 | Central Heat Pump | CARRIER | 25VNA825A*032* |  |  | CAP**3621AL*+UI | 59CU5A100C21**22 | 23600 |  |  | 16.5 | 8.1 | 21400 |  |  | 16600 | 77.57% | 1.94 | Both | 492.5 | 1.97 | HRCU-A-CB (Split System: Heat Pump with Remote Outdoor Unit-Air-Source) | N/A
213348294 | Central Heat Pump | COMFORT-AIRE | A-VCD30SA-1 |  |  | B-KCD30SA-1 |  | 30000 |  |  | 16.2 | 8.9 | 33000 |  |  | 24000 | 72.73% | 1.8 | Both | 625 | 2.5 | HRCU-A-CB (Split System: Heat Pump with Remote Outdoor Unit-Air-Source) | Yes
213255599 | Central Heat Pump | INNOVAIR | SHV30H2R20 |  |  | WEV30H2R19 |  | 30000 |  |  | 16.9 | 9 | 31000 |  |  | 25000 | 80.65% | 1.8 | Both | 625 | 2.5 | HRCU-A-CB (Split System: Heat Pump with Remote Outdoor Unit-Air-Source) | N/A
210868919 | Central Heat Pump | FUJITSU | FOP1860MJAZCA |  |  | FCCA6021SZEA | FF100215LT80X | 53000 |  |  | 19 | 8.1 | 52500 |  |  | 50000 | 95.24% | 1.9 | Both | 1105 | 4.42 | HRCU-A-CB (Split System: Heat Pump with Remote Outdoor Unit-Air-Source) | N/A
213386878 | Central Heat Pump | INNOVAIR | SHV30H2R20 |  |  | DEV30H2R19 |  | 30000 |  |  | 16.2 | 8.9 | 33000 |  |  | 24000 | 72.73% | 1.8 | Both | 625 | 2.5 | HRCU-A-CB (Split System: Heat Pump with Remote Outdoor Unit-Air-Source) | Yes
215319006 | Central Heat Pump | KEEPRITE | D5CUHAH60AAK |  |  | D5FUHAH60XAK |  | 54000 |  |  | 17.5 | 9.5 | 55000 |  |  | 54000 | 98.18% | 1.9 | Both | 1125 | 4.5 | HRCU-A-CB (Split System: Heat Pump with Remote Outdoor Unit-Air-Source) | Yes
213372173 | Central Heat Pump | TEMPSTAR | DLCURAH24ABK |  |  | DLFULAH24XAX + CI |  | 24000 |  |  | 16.1 | 9.8 | 25000 |  |  | 20000 | 80% | 2 | Both | 500 | 2 | HRCU-A-C (Split System: Heat Pump with Remote Outdoor Unit with No Indoor Fan --Air Source) | Yes
210568231 | Central Heat Pump | COMFORT-AIRE | A-VCD18SA-1 |  |  | B-VCD18SA-1 |  | 18000 |  |  | 18 | 9.3 | 19000 |  |  | 16500 | 86.84% | 2.04 | Both | 375 | 1.5 | HRCU-A-CB (Split System: Heat Pump with Remote Outdoor Unit-Air-Source) | No
213372148 | Central Heat Pump | KEEPRITE | DLCURAH18ABK |  |  | DLFULAH24XBX + CI |  | 18000 |  |  | 16.1 | 9.5 | 19000 |  |  | 15000 | 78.95% | 2.2 | Both | 375 | 1.5 | HRCU-A-C (Split System: Heat Pump with Remote Outdoor Unit with No Indoor Fan --Air Source) | No
213372149 | Central Heat Pump | KEEPRITE | DLCURAH24ABK |  |  | DLFULAH24XAX + CI |  | 24000 |  |  | 16.1 | 9.8 | 25000 |  |  | 20000 | 80% | 2 | Both | 500 | 2 | HRCU-A-C (Split System: Heat Pump with Remote Outdoor Unit with No Indoor Fan --Air Source) | Yes
212920479 | Central Heat Pump | Multi MFG | HHS-24HD-A |  |  | 24MPHP0-M-A |  | 24000 |  |  | 17.4 | 10 | 24000 |  |  | 22600 | 94.17% | 1.91 | Both | 500 | 2 | HRCU-A-CB (Split System: Heat Pump with Remote Outdoor Unit-Air-Source) | N/A
213386879 | Central Heat Pump | INNOVAIR | SHV36H2R20-S |  |  | MAC36H1724E |  | 35000 |  |  | 15.2 | 8.5 | 36000 |  |  | 30000 | 83.33% | 1.8 | Both | 730 | 2.92 | HRCU-A-C (Split System: Heat Pump with Remote Outdoor Unit with No Indoor Fan --Air Source) | Yes
213419198 | Central Heat Pump | Bladex | BX30S-36HPHYHA |  |  | BLC-36HWAC1-UNC |  | 35000 |  |  | 15.2 | 8.5 | 36000 |  |  | 30000 | 83.33% | 1.8 | Both | 730 | 2.92 | HRCU-A-C (Split System: Heat Pump with Remote Outdoor Unit with No Indoor Fan --Air Source) | N/A
215319103 | Central Heat Pump | TEMPSTAR | D5CSRAH18AAK |  |  | D5FSAAH18XBK |  | 18000 |  |  | 18.5 | 9.8 | 18000 |  |  | 13000 | 72.22% | 2.3 | Both | 375 | 1.5 | HRCU-A-CB (Split System: Heat Pump with Remote Outdoor Unit-Air-Source) | Yes
212510798 | Central Heat Pump | RUNTRU | E4HL5036A1000A |  |  | 4TXCB006DS3 | A952V080BU4SAD | 30000 |  |  | 15.2 | 8.1 | 27000 |  |  | 19000 | 70.37% | 1.75 | Both | 625 | 2.5 | HRCU-A-CB (Split System: Heat Pump with Remote Outdoor Unit-Air-Source) | N/A
211228774 | Central Heat Pump | PAYNE HEATING AND COOLING | 38MURAQ36AB3* |  |  | CAP**4821AL* | PG80ES(A,L)A42090B** | 36400 |  |  | 16 | 8.5 | 38500 |  |  | 34800 | 90.39% | 2.08 | Both | 757.5 | 3.03 | HRCU-A-CB (Split System: Heat Pump with Remote Outdoor Unit-Air-Source) | N/A
211230681 | Central Heat Pump | PAYNE HEATING AND COOLING | 38MURAQ36AB3* |  |  | CNPV*4824AL* | PG95ESAA66140D** | 37400 |  |  | 15.2 | 8.1 | 40000 |  |  | 35200 | 88% | 2.08 | Both | 780 | 3.12 | HRCU-A-CB (Split System: Heat Pump with Remote Outdoor Unit-Air-Source) | N/A
211227906 | Central Heat Pump | PAYNE HEATING AND COOLING | 38MURAQ36AB3* |  |  | CAP**4224AL* | PG80ESUA60100C** | 35600 |  |  | 16 | 8.1 | 38500 |  |  | 35000 | 90.91% | 1.88 | Both | 742.5 | 2.97 | HRCU-A-CB (Split System: Heat Pump with Remote Outdoor Unit-Air-Source) | N/A
211230162 | Central Heat Pump | PAYNE HEATING AND COOLING | 38MURAQ36AB3* |  |  | CNPV*4821AL* | PG95ESAA42060B** | 35600 |  |  | 15.5 | 8.1 | 38500 |  |  | 35000 | 90.91% | 2 | Both | 742.5 | 2.97 | HRCU-A-CB (Split System: Heat Pump with Remote Outdoor Unit-Air-Source) | N/A
207335069 | Central Heat Pump | AC PRO.com | AUD60W/A-D(U) |  |  | AUD48AH2/A-D(U) |  | 48000 |  |  | 17 | 9 | 48000 |  |  | 39000 | 81.25% | 1.8 | Both | 1000 | 4 | HRCU-A-CB (Split System: Heat Pump with Remote Outdoor Unit-Air-Source) | N/A
213795609 | Central Heat Pump | AC PRO.com | AUD60W/A*-D(U) |  |  | AUD48AH2/A*-D(U) |  | 54000 |  |  | 15.8 | 9 | 54000 |  |  | 41000 | 75.93% | 1.8 | Both | 1125 | 4.5 | HRCU-A-CB (Split System: Heat Pump with Remote Outdoor Unit-Air-Source) | Yes
213795610 | Central Heat Pump | AC PRO.com | AUD60W/A*-D(U) |  |  | AUD60AH2/A*-D(U) |  | 48000 |  |  | 17 | 9 | 48000 |  |  | 39000 | 81.25% | 1.8 | Both | 1000 | 4 | HRCU-A-CB (Split System: Heat Pump with Remote Outdoor Unit-Air-Source) | Yes
211260228 | Central Heat Pump | PAYNE HEATING AND COOLING | 38MURAQ18AB3* |  |  | CAP**2414AL* | PG80ES(A,L)A36070A** | 17600 |  |  | 16 | 8.5 | 18400 |  |  | 19100 | 103.8% | 2.3 | Both | 367.5 | 1.47 | HRCU-A-CB (Split System: Heat Pump with Remote Outdoor Unit-Air-Source) | N/A
211264758 | Central Heat Pump | PAYNE HEATING AND COOLING | 38MURAQ18AB3* |  |  | FB4CNF018L |  | 17400 |  |  | 16 | 8.5 | 18300 |  |  | 19400 | 106% | 2.34 | Both | 362.5 | 1.45 | HRCU-A-CB (Split System: Heat Pump with Remote Outdoor Unit-Air-Source) | N/A
213255597 | Central Heat Pump | INNOVAIR | SHV18H2R20 |  |  | WEV18H2R19 |  | 18000 |  |  | 19.3 | 10.8 | 19000 |  |  | 18800 | 98.95% | 2.3 | Both | 375 | 1.5 | HRCU-A-CB (Split System: Heat Pump with Remote Outdoor Unit-Air-Source) | N/A
211712249 | Central Heat Pump | SMART COMFORT | DLCURAH30ABK |  |  | EA*4X42L21A* | *96VTN1002122A* | 29600 |  |  | 15.2 | 8.1 | 33600 |  |  | 27400 | 81.55% | 1.78 | Both | 617.5 | 2.47 | HRCU-A-CB (Split System: Heat Pump with Remote Outdoor Unit-Air-Source) | N/A
211230429 | Central Heat Pump | PAYNE HEATING AND COOLING | 38MURAQ36AB3* |  |  | CNPV*4824AL* | PG80ES(A,L)A60090C** | 36600 |  |  | 16 | 8.1 | 39500 |  |  | 34800 | 88.1% | 2.04 | Both | 762.5 | 3.05 | HRCU-A-CB (Split System: Heat Pump with Remote Outdoor Unit-Air-Source) | N/A
211228457 | Central Heat Pump | PAYNE HEATING AND COOLING | 38MURAQ36AB3* |  |  | CAP**4321AL* | PG92ESAA60100C** | 37200 |  |  | 16 | 8.5 | 38500 |  |  | 34800 | 90.39% | 2.12 | Both | 775 | 3.1 | HRCU-A-CB (Split System: Heat Pump with Remote Outdoor Unit-Air-Source) | N/A
211227355 | Central Heat Pump | PAYNE HEATING AND COOLING | 38MURAQ36AB3* |  |  | CAP**4221AL* | PG80ES(A,L)A60090C** | 36000 |  |  | 16 | 8.1 | 39500 |  |  | 35000 | 88.61% | 1.9 | Both | 750 | 3 | HRCU-A-CB (Split System: Heat Pump with Remote Outdoor Unit-Air-Source) | N/A
213079815 | Central Heat Pump | PAYNE HEATING AND COOLING | 38MURAQ36AB3* |  |  | CNPV*4821AL* | PG92MSAA60100C** | 36000 |  |  | 16.5 | 8.1 | 38500 |  |  | 34800 | 90.39% | 2 | Both | 750 | 3 | HRCU-A-CB (Split System: Heat Pump with Remote Outdoor Unit-Air-Source) | N/A
213076789 | Central Heat Pump | PAYNE HEATING AND COOLING | 38MURAQ36AB3* |  |  | CAP**4821AL* | PG80VTLB66110C** | 36200 |  |  | 16 | 8.5 | 38000 |  |  | 34800 | 91.58% | 2.04 | Both | 755 | 3.02 | HRCU-A-CB (Split System: Heat Pump with Remote Outdoor Unit-Air-Source) | N/A
213077794 | Central Heat Pump | PAYNE HEATING AND COOLING | 38MURAQ36AB3* |  |  | CAP**4224AL* | PG96VTAB66120D** | 35200 |  |  | 16 | 8.1 | 38500 |  |  | 35000 | 90.91% | 1.88 | Both | 732.5 | 2.93 | HRCU-A-CB (Split System: Heat Pump with Remote Outdoor Unit-Air-Source) | N/A
213078778 | Central Heat Pump | PAYNE HEATING AND COOLING | 38MURAQ36AB3* |  |  | CNPV*4824AL* | PG80MS(A,L)A60135D** | 36000 |  |  | 16.5 | 8.1 | 38500 |  |  | 35000 | 90.91% | 2 | Both | 750 | 3 | HRCU-A-CB (Split System: Heat Pump with Remote Outdoor Unit-Air-Source) | N/A
206767695 | Central Heat Pump | AIRQUEST | HVH825GKA3* |  |  | EHD4X36AAL+WALLCON | *95CSU0802120A* | 24000 |  |  | 16 | 8.1 | 21400 |  |  | 16600 | 77.57% | 1.98 | Both | 500 | 2 | HRCU-A-CB (Split System: Heat Pump with Remote Outdoor Unit-Air-Source) | N/A
210343159 | Central Heat Pump | INNOVAIR | SHV60H2R20 |  |  | DEV60H2R19 |  | 55000 |  |  | 15.3 | 9.4 | 59000 |  |  | 48500 | 82.2% | 1.91 | Both | 1145 | 4.58 | HRCU-A-CB (Split System: Heat Pump with Remote Outdoor Unit-Air-Source) | Yes
214239876 | Central Heat Pump | AIRQUEST | HVH837GKA** |  |  | EN(A,D,W)4X48L21**+WALLCON | *80CTL0902120B* | 32400 |  |  | 18.5 | 8.5 | 32600 |  |  | 24800 | 76.07% | 1.98 | Both | 675 | 2.7 | HRCU-A-CB (Split System: Heat Pump with Remote Outdoor Unit-Air-Source) | No
214239926 | Central Heat Pump | AIRQUEST | HVH837GKA** |  |  | EN(A,D,W)4X48L21**+WALLCON | *97CMN1002122B* | 32400 |  |  | 17.5 | 8.5 | 32600 |  |  | 24800 | 76.07% | 1.98 | Both | 675 | 2.7 | HRCU-A-CB (Split System: Heat Pump with Remote Outdoor Unit-Air-Source) | No
212975995 | Central Heat Pump | PAYNE HEATING AND COOLING | 38MURAQ24AB3* |  |  | CAP**2417AL* | PG96VTAB48080B** | 23600 |  |  | 16.5 | 8.5 | 27000 |  |  | 25600 | 94.81% | 2.14 | Both | 492.5 | 1.97 | HRCU-A-CB (Split System: Heat Pump with Remote Outdoor Unit-Air-Source) | N/A
211243631 | Central Heat Pump | PAYNE HEATING AND COOLING | 38MURAQ24AB3* |  |  | CAP**3721AL* | PG92ESAA36040B** | 24400 |  |  | 16 | 8.1 | 25400 |  |  | 21200 | 83.46% | 1.78 | Both | 507.5 | 2.03 | HRCU-A-CB (Split System: Heat Pump with Remote Outdoor Unit-Air-Source) | N/A
213773848 | Central Heat Pump | AIRQUEST | HVH825GKA3* |  |  | EA*4X48L24A*+WALLCON | *97CMN1202422B* | 24000 |  |  | 16.5 | 8.1 | 21000 |  |  | 16500 | 78.57% | 2.02 | Both | 500 | 2 | HRCU-A-CB (Split System: Heat Pump with Remote Outdoor Unit-Air-Source) | N/A
212979121 | Central Heat Pump | PAYNE HEATING AND COOLING | 38MURAQ24AB3* |  |  | CAP**2417AL* | PG80MS(A,L)A48070B** | 23400 |  |  | 17 | 9 | 26800 |  |  | 26400 | 98.51% | 2.24 | Both | 487.5 | 1.95 | HRCU-A-CB (Split System: Heat Pump with Remote Outdoor Unit-Air-Source) | N/A
212979907 | Central Heat Pump | PAYNE HEATING AND COOLING | 38MURAQ24AB3* |  |  | CNPV*3017AL* | PG80MS(A,L)A42090B** | 23600 |  |  | 17 | 8.5 | 26400 |  |  | 24400 | 92.42% | 2.02 | Both | 492.5 | 1.97 | HRCU-A-CB (Split System: Heat Pump with Remote Outdoor Unit-Air-Source) | N/A
212981762 | Central Heat Pump | PAYNE HEATING AND COOLING | 38MURAQ24AB3* |  |  | CAP**3721AL* | PG80MSUA60100C** | 24400 |  |  | 17 | 8.5 | 25200 |  |  | 21400 | 84.92% | 1.78 | Both | 507.5 | 2.03 | HRCU-A-CB (Split System: Heat Pump with Remote Outdoor Unit-Air-Source) | N/A
211241275 | Central Heat Pump | PAYNE HEATING AND COOLING | 38MURAQ24AB3* |  |  | CAP**3014AL* | PG80VTLA36070A** | 24200 |  |  | 16.5 | 8.5 | 26400 |  |  | 23000 | 87.12% | 1.9 | Both | 505 | 2.02 | HRCU-A-CB (Split System: Heat Pump with Remote Outdoor Unit-Air-Source) | N/A
212985855 | Central Heat Pump | PAYNE HEATING AND COOLING | 38MURAQ24AB3* |  |  | CNPV*3017AL* | PG96MSAA30026A** | 23400 |  |  | 16.5 | 8.1 | 26000 |  |  | 24400 | 93.85% | 2.02 | Both | 487.5 | 1.95 | HRCU-A-CB (Split System: Heat Pump with Remote Outdoor Unit-Air-Source) | N/A
212978622 | Central Heat Pump | PAYNE HEATING AND COOLING | 38MURAQ24AB3* |  |  | CAP**2417AL* | PG80MS(A,L)A36070B** | 23600 |  |  | 17 | 9 | 27000 |  |  | 25800 | 95.56% | 2.16 | Both | 492.5 | 1.97 | HRCU-A-CB (Split System: Heat Pump with Remote Outdoor Unit-Air-Source) | N/A
212980257 | Central Heat Pump | PAYNE HEATING AND COOLING | 38MURAQ24AB3* |  |  | CAP**3621AL* | PG80MS(A,L)A48090C** | 23400 |  |  | 17.5 | 8.5 | 26000 |  |  | 24400 | 93.85% | 2.04 | Both | 487.5 | 1.95 | HRCU-A-CB (Split System: Heat Pump with Remote Outdoor Unit-Air-Source) | N/A
211261298 | Central Heat Pump | PAYNE HEATING AND COOLING | 38MURAQ18AB3* |  |  | CAP**3014AL* | PG80VTLA36045A** | 17800 |  |  | 16.5 | 8.5 | 18200 |  |  | 18500 | 101.6% | 2.22 | Both | 370 | 1.48 | HRCU-A-CB (Split System: Heat Pump with Remote Outdoor Unit-Air-Source) | N/A
212985875 | Central Heat Pump | PAYNE HEATING AND COOLING | 38MURAQ18AB3* |  |  | CAP**1917AL* | PG96MSAA30026A** | 17800 |  |  | 16.5 | 8.1 | 17800 |  |  | 17900 | 100.6% | 2.16 | Both | 370 | 1.48 | HRCU-A-CB (Split System: Heat Pump with Remote Outdoor Unit-Air-Source) | N/A
212985925 | Central Heat Pump | PAYNE HEATING AND COOLING | 38MURAQ18AB3* |  |  | CAP**3017AL* | PG96MSAA30026A** | 17500 |  |  | 16 | 8.5 | 18100 |  |  | 18800 | 103.9% | 2.26 | Both | 365 | 1.46 | HRCU-A-CB (Split System: Heat Pump with Remote Outdoor Unit-Air-Source) | N/A
212985975 | Central Heat Pump | PAYNE HEATING AND COOLING | 38MURAQ18AB3* |  |  | CNPV*3017AL* | PG96MSAA30026A** | 17500 |  |  | 16 | 8.1 | 18200 |  |  | 18800 | 103.3% | 2.26 | Both | 365 | 1.46 | HRCU-A-CB (Split System: Heat Pump with Remote Outdoor Unit-Air-Source) | N/A
212974641 | Central Heat Pump | PAYNE HEATING AND COOLING | 38MURAQ18AB3* |  |  | CAP**2417AL* | PG96VTAB30040A** | 17200 |  |  | 16.5 | 8.5 | 18200 |  |  | 19400 | 106.6% | 2.34 | Both | 357.5 | 1.43 | HRCU-A-CB (Split System: Heat Pump with Remote Outdoor Unit-Air-Source) | N/A
212984171 | Central Heat Pump | PAYNE HEATING AND COOLING | 38MURAQ18AB3* |  |  | CAP**2417AL* | PG92MSAA42060B** | 17500 |  |  | 16.5 | 8.5 | 18500 |  |  | 19400 | 104.9% | 2.34 | Both | 365 | 1.46 | HRCU-A-CB (Split System: Heat Pump with Remote Outdoor Unit-Air-Source) | N/A
212977636 | Central Heat Pump | PAYNE HEATING AND COOLING | 38MURAQ24AB3* |  |  | CAP**3717AL* | PG80MS(A,L)A36045A** | 24200 |  |  | 17 | 8.5 | 25200 |  |  | 22000 | 87.3% | 1.84 | Both | 505 | 2.02 | HRCU-A-CB (Split System: Heat Pump with Remote Outdoor Unit-Air-Source) | N/A
212978655 | Central Heat Pump | PAYNE HEATING AND COOLING | 38MURAQ24AB3* |  |  | CAP**3617AL* | PG80MS(A,L)A36070B** | 23600 |  |  | 17.5 | 8.5 | 26000 |  |  | 24200 | 93.08% | 2.02 | Both | 492.5 | 1.97 | HRCU-A-CB (Split System: Heat Pump with Remote Outdoor Unit-Air-Source) | N/A
212975278 | Central Heat Pump | PAYNE HEATING AND COOLING | 38MURAQ24AB3* |  |  | CAP**3017AL* | PG96VTAB36040B** | 23200 |  |  | 16 | 8.5 | 26400 |  |  | 25200 | 95.45% | 2.08 | Both | 482.5 | 1.93 | HRCU-A-CB (Split System: Heat Pump with Remote Outdoor Unit-Air-Source) | N/A
211245088 | Central Heat Pump | PAYNE HEATING AND COOLING | 38MURAQ24AB3* |  |  | CNPV*3617AL* | PG95ESAA30026A** | 23400 |  |  | 16 | 8.1 | 25800 |  |  | 24200 | 93.8% | 2 | Both | 487.5 | 1.95 | HRCU-A-CB (Split System: Heat Pump with Remote Outdoor Unit-Air-Source) | N/A
211244652 | Central Heat Pump | PAYNE HEATING AND COOLING | 38MURAQ24AB3* |  |  | CNPV*3017AL* | PG95ESAA30026A** | 23400 |  |  | 16 | 8.1 | 25800 |  |  | 24200 | 93.8% | 2 | Both | 487.5 | 1.95 | HRCU-A-CB (Split System: Heat Pump with Remote Outdoor Unit-Air-Source) | N/A
211245001 | Central Heat Pump | PAYNE HEATING AND COOLING | 38MURAQ24AB3* |  |  | CNPV*3617AL* | PG80VTLA36070A** | 24400 |  |  | 16.5 | 8.1 | 26400 |  |  | 22800 | 86.36% | 1.88 | Both | 507.5 | 2.03 | HRCU-A-CB (Split System: Heat Pump with Remote Outdoor Unit-Air-Source) | N/A
211245003 | Central Heat Pump | PAYNE HEATING AND COOLING | 38MURAQ24AB3* |  |  | CNPV*3617AL* | PG80VTLA48090B** | 23800 |  |  | 17 | 8.1 | 26000 |  |  | 23400 | 90% | 1.94 | Both | 495 | 1.98 | HRCU-A-CB (Split System: Heat Pump with Remote Outdoor Unit-Air-Source) | N/A
211227573 | Central Heat Pump | PAYNE HEATING AND COOLING | 38MURAQ36AB3* |  |  | CAP**4221AL* | PG95ESAA60080C** | 36000 |  |  | 15.5 | 8.1 | 39500 |  |  | 35200 | 89.11% | 1.92 | Both | 750 | 3 | HRCU-A-CB (Split System: Heat Pump with Remote Outdoor Unit-Air-Source) | N/A
213078879 | Central Heat Pump | PAYNE HEATING AND COOLING | 38MURAQ36AB3* |  |  | CAP**4321AL* | PG80MSUA60100C** | 36400 |  |  | 16 | 8.5 | 38000 |  |  | 34800 | 91.58% | 2.1 | Both | 757.5 | 3.03 | HRCU-A-CB (Split System: Heat Pump with Remote Outdoor Unit-Air-Source) | N/A
212383458 | Central Heat Pump | PAYNE HEATING AND COOLING | 38MURAQ36AB3* |  |  | CAP**4321AL* | PG80ES(A,L)A48070B** | 36800 |  |  | 15.5 | 8.5 | 39000 |  |  | 34800 | 89.23% | 2.1 | Both | 767.5 | 3.07 | HRCU-A-CB (Split System: Heat Pump with Remote Outdoor Unit-Air-Source) | N/A
211228810 | Central Heat Pump | PAYNE HEATING AND COOLING | 38MURAQ36AB3* |  |  | CAP**4821AL* | PG80ES(A,L)A60110C** | 35800 |  |  | 16.5 | 8.5 | 38500 |  |  | 34600 | 89.87% | 2.04 | Both | 745 | 2.98 | HRCU-A-CB (Split System: Heat Pump with Remote Outdoor Unit-Air-Source) | N/A
211228891 | Central Heat Pump | PAYNE HEATING AND COOLING | 38MURAQ36AB3* |  |  | CAP**4821AL* | PG80ESUA60100C** | 36000 |  |  | 16 | 8.5 | 38500 |  |  | 34600 | 89.87% | 2.06 | Both | 750 | 3 | HRCU-A-CB (Split System: Heat Pump with Remote Outdoor Unit-Air-Source) | N/A
212980477 | Central Heat Pump | PAYNE HEATING AND COOLING | 38MURAQ36AB3* |  |  | CAP**4821AL* | PG80MS(A,L)A60090C** | 35800 |  |  | 16.5 | 8.5 | 37800 |  |  | 34600 | 91.53% | 2.02 | Both | 745 | 2.98 | HRCU-A-CB (Split System: Heat Pump with Remote Outdoor Unit-Air-Source) | N/A
211230028 | Central Heat Pump | PAYNE HEATING AND COOLING | 38MURAQ36AB3* |  |  | CNPV*4821AL* | PG80ESUA48060B** | 35600 |  |  | 16.5 | 8.1 | 38500 |  |  | 34800 | 90.39% | 2 | Both | 742.5 | 2.97 | HRCU-A-CB (Split System: Heat Pump with Remote Outdoor Unit-Air-Source) | N/A
213781118 | Central Heat Pump | AIRQUEST | HVH837GKA2* |  |  | EA*4X42L24A*+WALLCON | *97CMN1002122B* | 31800 |  |  | 17.5 | 8.1 | 33000 |  |  | 24400 | 73.94% | 1.9 | Both | 662.5 | 2.65 | HRCU-A-CB (Split System: Heat Pump with Remote Outdoor Unit-Air-Source) | N/A
214573851 | Central Heat Pump | AIRQUEST | HVH837GKA2* |  |  | EA*4X43L21A*+WALLCON | *80CTL0702120B* | 32800 |  |  | 17.5 | 8.5 | 32800 |  |  | 25200 | 76.83% | 2 | Both | 682.5 | 2.73 | HRCU-A-CB (Split System: Heat Pump with Remote Outdoor Unit-Air-Source) | N/A
213781028 | Central Heat Pump | AIRQUEST | HVH837GKA2* |  |  | EA*4X42L21A*+WALLCON | *97CMN0601714B* | 31600 |  |  | 17 | 8.1 | 33200 |  |  | 24800 | 74.7% | 1.86 | Both | 657.5 | 2.63 | HRCU-A-CB (Split System: Heat Pump with Remote Outdoor Unit-Air-Source) | N/A
210343157 | Central Heat Pump | INNOVAIR | SHV48H2R20 |  |  | DEV48H2R19 |  | 47000 |  |  | 15.6 | 9.4 | 50000 |  |  | 46000 | 92% | 1.9 | Both | 980 | 3.92 | HRCU-A-CB (Split System: Heat Pump with Remote Outdoor Unit-Air-Source) | Yes
212971624 | Central Heat Pump | AIRQUEST | DLCURAH24ABK |  |  | EA*4X24L17A* | *80VTL0701716B* | 23400 |  |  | 17 | 8.5 | 27000 |  |  | 26200 | 97.04% | 2.22 | Both | 487.5 | 1.95 | HRCU-A-CB (Split System: Heat Pump with Remote Outdoor Unit-Air-Source) | N/A
214573771 | Central Heat Pump | AIRQUEST | HVH837GKA2* |  |  | EA*4X42L21A*+WALLCON | *97CMN0802120B* | 31800 |  |  | 17 | 8.5 | 32800 |  |  | 24400 | 74.39% | 1.9 | Both | 662.5 | 2.65 | HRCU-A-CB (Split System: Heat Pump with Remote Outdoor Unit-Air-Source) | N/A
212920482 | Central Heat Pump | Multi MFG | HHS-48HD-A |  |  | 48MPHP0-M-A |  | 47000 |  |  | 15.6 | 9.4 | 50000 |  |  | 46000 | 92% | 1.9 | Both | 980 | 3.92 | HRCU-A-CB (Split System: Heat Pump with Remote Outdoor Unit-Air-Source) | N/A
204456411 | Central Heat Pump | AIRQUEST | HVH825GKA2* |  |  | EA*4X24L17A*+WALLCON | *97CMN0801714A* | 23200 |  |  | 16 | 8.1 | 22000 |  |  | 16900 | 76.82% | 1.88 | Both | 482.5 | 1.93 | HRCU-A-CB (Split System: Heat Pump with Remote Outdoor Unit-Air-Source) | N/A
204456854 | Central Heat Pump | AIRQUEST | HVH825GKA2* |  |  | EA*4X37L17A*+WALLCON | *97CMN0601714A* | 24000 |  |  | 16 | 8.1 | 21600 |  |  | 16900 | 78.24% | 1.98 | Both | 500 | 2 | HRCU-A-CB (Split System: Heat Pump with Remote Outdoor Unit-Air-Source) | N/A
204456863 | Central Heat Pump | AIRQUEST | HVH825GKA2* |  |  | EA*4X37L17A*+WALLCON | *97CMN0801714A* | 24200 |  |  | 16 | 8.1 | 21400 |  |  | 16800 | 78.5% | 1.98 | Both | 505 | 2.02 | HRCU-A-CB (Split System: Heat Pump with Remote Outdoor Unit-Air-Source) | N/A
204456663 | Central Heat Pump | AIRQUEST | HVH825GKA2* |  |  | EA*4X36L21A*+WALLCON | *80CTL0451712A* | 23400 |  |  | 16 | 8.1 | 21600 |  |  | 16800 | 77.78% | 1.92 | Both | 487.5 | 1.95 | HRCU-A-CB (Split System: Heat Pump with Remote Outdoor Unit-Air-Source) | N/A
204456763 | Central Heat Pump | AIRQUEST | HVH825GKA2* |  |  | EA*4X36L21A*+WALLCON | *97CMN1002122A* | 23600 |  |  | 16.5 | 8.1 | 21400 |  |  | 16600 | 77.57% | 1.94 | Both | 492.5 | 1.97 | HRCU-A-CB (Split System: Heat Pump with Remote Outdoor Unit-Air-Source) | N/A
204456872 | Central Heat Pump | AIRQUEST | HVH825GKA2* |  |  | EA*4X37L17A*+WALLCON | *80CTL0701412A* | 24200 |  |  | 17 | 8.1 | 21400 |  |  | 16600 | 77.57% | 2 | Both | 505 | 2.02 | HRCU-A-CB (Split System: Heat Pump with Remote Outdoor Unit-Air-Source) | N/A
211240741 | Central Heat Pump | PAYNE HEATING AND COOLING | 38MURAQ24AB3* |  |  | CAP**2417AL* | PG92ESAA36040B** | 23400 |  |  | 15.5 | 8.5 | 26800 |  |  | 24800 | 92.54% | 2.04 | Both | 487.5 | 1.95 | HRCU-A-CB (Split System: Heat Pump with Remote Outdoor Unit-Air-Source) | N/A
211244685 | Central Heat Pump | PAYNE HEATING AND COOLING | 38MURAQ24AB3* |  |  | CNPV*3017AL* | PG80ES(A,L)A36045B** | 24000 |  |  | 16.5 | 8.1 | 26200 |  |  | 23000 | 87.79% | 1.9 | Both | 500 | 2 | HRCU-A-CB (Split System: Heat Pump with Remote Outdoor Unit-Air-Source) | N/A
211241979 | Central Heat Pump | PAYNE HEATING AND COOLING | 38MURAQ24AB3* |  |  | CAP**3617AL* | PG96VTAA48080B** | 24200 |  |  | 16.5 | 8.5 | 26200 |  |  | 22600 | 86.26% | 1.86 | Both | 505 | 2.02 | HRCU-A-CB (Split System: Heat Pump with Remote Outdoor Unit-Air-Source) | N/A
211245872 | Central Heat Pump | PAYNE HEATING AND COOLING | 38MURAQ24AB3* |  |  | FMA4P30**AL* |  | 25200 |  |  | 15.2 | 9 | 27800 |  |  | 21600 | 77.7% | 1.78 | Both | 525 | 2.1 | HRCU-A-CB (Split System: Heat Pump with Remote Outdoor Unit-Air-Source) | N/A
211243483 | Central Heat Pump | PAYNE HEATING AND COOLING | 38MURAQ24AB3* |  |  | CAP**3721AL* | PG80VTLA66110C** | 24400 |  |  | 17 | 8.5 | 25200 |  |  | 21200 | 84.13% | 1.8 | Both | 507.5 | 2.03 | HRCU-A-CB (Split System: Heat Pump with Remote Outdoor Unit-Air-Source) | N/A
211245503 | Central Heat Pump | PAYNE HEATING AND COOLING | 38MURAQ24AB3* |  |  | CNPV*3621AL* | PG95ESAA60080C** | 24600 |  |  | 16.5 | 8.5 | 26600 |  |  | 22400 | 84.21% | 1.84 | Both | 512.5 | 2.05 | HRCU-A-CB (Split System: Heat Pump with Remote Outdoor Unit-Air-Source) | N/A
210273923 | Central Heat Pump | SAMSUNG | AC036BXUDCH |  |  | AV360CT |  | 36000 |  |  | 17 | 8.1 | 34600 |  |  | 31600 | 91.33% | 1.8 | Both | 750 | 3 | HRCU-A-CB (Split System: Heat Pump with Remote Outdoor Unit-Air-Source) | Yes
206764985 | Central Heat Pump | CARRIER | 25VNA837A*031* |  |  | CAP**4824AL*+UI | 59MN7B120C24**22 | 32200 |  |  | 17.5 | 8.5 | 32600 |  |  | 25000 | 76.69% | 1.98 | Both | 670 | 2.68 | HRCU-A-CB (Split System: Heat Pump with Remote Outdoor Unit-Air-Source) | No
206764948 | Central Heat Pump | CARRIER | 25VNA837A*031* |  |  | CAP**4224AL*+UI | 59MN7B060C21**20 | 31600 |  |  | 17 | 8.1 | 33400 |  |  | 24600 | 73.65% | 1.88 | Both | 657.5 | 2.63 | HRCU-A-CB (Split System: Heat Pump with Remote Outdoor Unit-Air-Source) | N/A
206764989 | Central Heat Pump | CARRIER | 25VNA837A*031* |  |  | CAP**4824AL*+UI | 59MN7B060C21**20 | 32200 |  |  | 17 | 8.1 | 32800 |  |  | 25200 | 76.83% | 1.96 | Both | 670 | 2.68 | HRCU-A-CB (Split System: Heat Pump with Remote Outdoor Unit-Air-Source) | N/A
212987079 | Central Heat Pump | PAYNE HEATING AND COOLING | 38MURAQ18AB3* |  |  | CNPV*3017AL* | PG96MSAA36060A** | 17500 |  |  | 16 | 8.1 | 18000 |  |  | 18600 | 103.3% | 2.24 | Both | 365 | 1.46 | HRCU-A-CB (Split System: Heat Pump with Remote Outdoor Unit-Air-Source) | N/A
212970884 | Central Heat Pump | PAYNE HEATING AND COOLING | 38MURAQ18AB3* |  |  | CAP**2517AL* | PG80VTLB36045A** | 18300 |  |  | 16.5 | 8.5 | 18100 |  |  | 17600 | 97.24% | 2.14 | Both | 382.5 | 1.53 | HRCU-A-CB (Split System: Heat Pump with Remote Outdoor Unit-Air-Source) | N/A
211260430 | Central Heat Pump | PAYNE HEATING AND COOLING | 38MURAQ18AB3* |  |  | CAP**2417AL* | PG80VTLA48070B** | 17300 |  |  | 16 | 8.5 | 18100 |  |  | 19200 | 106.1% | 2.32 | Both | 360 | 1.44 | HRCU-A-CB (Split System: Heat Pump with Remote Outdoor Unit-Air-Source) | N/A
211260814 | Central Heat Pump | PAYNE HEATING AND COOLING | 38MURAQ18AB3* |  |  | CAP**2517AL* | PG80ESUA36040B** | 19000 |  |  | 16.5 | 8.5 | 18600 |  |  | 17200 | 92.47% | 2.12 | Both | 395 | 1.58 | HRCU-A-CB (Split System: Heat Pump with Remote Outdoor Unit-Air-Source) | N/A
211261146 | Central Heat Pump | PAYNE HEATING AND COOLING | 38MURAQ18AB3* |  |  | CAP**2517AL* | PG80ESUA48060B** | 19100 |  |  | 16.5 | 8.5 | 18900 |  |  | 17300 | 91.53% | 2.12 | Both | 397.5 | 1.59 | HRCU-A-CB (Split System: Heat Pump with Remote Outdoor Unit-Air-Source) | N/A
212988783 | Central Heat Pump | PAYNE HEATING AND COOLING | 38MURAQ18AB3* |  |  | CAP**2417AL* | PG95MSUA36040B** | 17200 |  |  | 16 | 8.5 | 18200 |  |  | 19400 | 106.6% | 2.34 | Both | 357.5 | 1.43 | HRCU-A-CB (Split System: Heat Pump with Remote Outdoor Unit-Air-Source) | N/A
212978787 | Central Heat Pump | PAYNE HEATING AND COOLING | 38MURAQ18AB3* |  |  | CNPV*2417AL* | PG80MS(A,L)A36070B** | 17400 |  |  | 16.5 | 8.5 | 18400 |  |  | 19200 | 104.3% | 2.32 | Both | 362.5 | 1.45 | HRCU-A-CB (Split System: Heat Pump with Remote Outdoor Unit-Air-Source) | N/A
212986609 | Central Heat Pump | PAYNE HEATING AND COOLING | 38MURAQ24AB3* |  |  | CNPV*2417AL* | PG96MSAA36040B** | 23200 |  |  | 15.2 | 8.5 | 27200 |  |  | 24800 | 91.18% | 2.04 | Both | 482.5 | 1.93 | HRCU-A-CB (Split System: Heat Pump with Remote Outdoor Unit-Air-Source) | N/A
212975729 | Central Heat Pump | PAYNE HEATING AND COOLING | 38MURAQ24AB3* |  |  | CNPV*3014AL* | PG96VTAB36060A** | 23400 |  |  | 16.5 | 8.1 | 26000 |  |  | 24400 | 93.85% | 2.02 | Both | 487.5 | 1.95 | HRCU-A-CB (Split System: Heat Pump with Remote Outdoor Unit-Air-Source) | N/A
212987461 | Central Heat Pump | PAYNE HEATING AND COOLING | 38MURAQ24AB3* |  |  | CNPV*3017AL* | PG96MSAA48080B** | 23800 |  |  | 17 | 8.5 | 26400 |  |  | 24000 | 90.91% | 2 | Both | 495 | 1.98 | HRCU-A-CB (Split System: Heat Pump with Remote Outdoor Unit-Air-Source) | N/A
212982314 | Central Heat Pump | PAYNE HEATING AND COOLING | 38MURAQ24AB3* |  |  | CAP**3721AL* | PG80MSUA36040B** | 24400 |  |  | 17 | 8.5 | 25200 |  |  | 21400 | 84.92% | 1.8 | Both | 507.5 | 2.03 | HRCU-A-CB (Split System: Heat Pump with Remote Outdoor Unit-Air-Source) | N/A
212979823 | Central Heat Pump | PAYNE HEATING AND COOLING | 38MURAQ24AB3* |  |  | CAP**2517AL* | PG80MS(A,L)A42090B** | 24200 |  |  | 17 | 8.5 | 25200 |  |  | 21800 | 86.51% | 1.82 | Both | 505 | 2.02 | HRCU-A-CB (Split System: Heat Pump with Remote Outdoor Unit-Air-Source) | N/A
212986225 | Central Heat Pump | PAYNE HEATING AND COOLING | 38MURAQ24AB3* |  |  | CNPV*2417AL* | PG96MSAA30040A** | 23200 |  |  | 16 | 8.5 | 27000 |  |  | 25200 | 93.33% | 2.1 | Both | 482.5 | 1.93 | HRCU-A-CB (Split System: Heat Pump with Remote Outdoor Unit-Air-Source) | N/A
212972001 | Central Heat Pump | PAYNE HEATING AND COOLING | 38MURAQ24AB3* |  |  | CAP**3721AL* | PG80VTLB48090B** | 24000 |  |  | 17.5 | 8.5 | 25200 |  |  | 21800 | 86.51% | 1.82 | Both | 500 | 2 | HRCU-A-CB (Split System: Heat Pump with Remote Outdoor Unit-Air-Source) | N/A
211226635 | Central Heat Pump | PAYNE HEATING AND COOLING | 38MURAQ36AB3* |  |  | CAP**3717AL* | PG92ESAA48080B** | 36800 |  |  | 15.2 | 8.5 | 39500 |  |  | 35000 | 88.61% | 2.06 | Both | 767.5 | 3.07 | HRCU-A-CB (Split System: Heat Pump with Remote Outdoor Unit-Air-Source) | N/A
211230816 | Central Heat Pump | PAYNE HEATING AND COOLING | 38MURAQ36AB3* |  |  | FB4CNF042L |  | 37000 |  |  | 16 | 8.1 | 38500 |  |  | 34800 | 90.39% | 2 | Both | 770 | 3.08 | HRCU-A-CB (Split System: Heat Pump with Remote Outdoor Unit-Air-Source) | N/A
211230195 | Central Heat Pump | PAYNE HEATING AND COOLING | 38MURAQ36AB3* |  |  | CNPV*4821AL* | PG95ESAA60100C** | 36800 |  |  | 16 | 8.1 | 39500 |  |  | 35000 | 88.61% | 2.06 | Both | 767.5 | 3.07 | HRCU-A-CB (Split System: Heat Pump with Remote Outdoor Unit-Air-Source) | N/A
211228139 | Central Heat Pump | PAYNE HEATING AND COOLING | 38MURAQ36AB3* |  |  | CAP**4224AL* | PG96VTAA66120D** | 35600 |  |  | 16 | 8.1 | 38500 |  |  | 35000 | 90.91% | 1.88 | Both | 742.5 | 2.97 | HRCU-A-CB (Split System: Heat Pump with Remote Outdoor Unit-Air-Source) | N/A
213078059 | Central Heat Pump | PAYNE HEATING AND COOLING | 38MURAQ36AB3* |  |  | CAP**3717AL* | PG80MS(A,L)A48070B** | 36000 |  |  | 15.5 | 8.5 | 38500 |  |  | 35000 | 90.91% | 2 | Both | 750 | 3 | HRCU-A-CB (Split System: Heat Pump with Remote Outdoor Unit-Air-Source) | N/A
213078927 | Central Heat Pump | PAYNE HEATING AND COOLING | 38MURAQ36AB3* |  |  | CNPV*4221AL* | PG80MSUA60100C** | 35400 |  |  | 15.5 | 8.5 | 38500 |  |  | 35200 | 91.43% | 1.88 | Both | 737.5 | 2.95 | HRCU-A-CB (Split System: Heat Pump with Remote Outdoor Unit-Air-Source) | N/A
212972069 | Central Heat Pump | PAYNE HEATING AND COOLING | 38MURAQ36AB3* |  |  | CAP**4821AL* | PG80VTLB48090B** | 35800 |  |  | 16 | 8.5 | 37800 |  |  | 34800 | 92.06% | 2.02 | Both | 745 | 2.98 | HRCU-A-CB (Split System: Heat Pump with Remote Outdoor Unit-Air-Source) | N/A
210343156 | Central Heat Pump | INNOVAIR | SHV36H2R20 |  |  | DEV36H2R19 |  | 36000 |  |  | 16 | 9.5 | 40000 |  |  | 34400 | 86% | 1.97 | Both | 750 | 3 | HRCU-A-CB (Split System: Heat Pump with Remote Outdoor Unit-Air-Source) | Yes
212384829 | Central Heat Pump | AIRQUEST | DLCURAH36ABK |  |  | FJMA4*42L*C* |  | 37000 |  |  | 16 | 8.1 | 39000 |  |  | 34800 | 89.23% | 2 | Both | 770 | 3.08 | HRCU-A-CB (Split System: Heat Pump with Remote Outdoor Unit-Air-Source) | N/A
212920481 | Central Heat Pump | Multi MFG | HHS-36HD-A |  |  | 36MPHP0-M-A |  | 36000 |  |  | 16 | 9.5 | 40000 |  |  | 34400 | 86% | 1.97 | Both | 750 | 3 | HRCU-A-CB (Split System: Heat Pump with Remote Outdoor Unit-Air-Source) | N/A
213061680 | Central Heat Pump | NAPOLEON | WSEHV2436RA1-N |  |  | WPCCA24 |  | 23000 |  |  | 15.2 | 8.5 | 24000 |  |  | 21600 | 90% | 1.8 | Both | 480 | 1.92 | HRCU-A-C (Split System: Heat Pump with Remote Outdoor Unit with No Indoor Fan --Air Source) | N/A
213061682 | Central Heat Pump | NAPOLEON | WSEHV2436RA1-N |  |  | WPCCA36 |  | 32000 |  |  | 15.2 | 8.5 | 34000 |  |  | 24000 | 70.59% | 1.8 | Both | 667.5 | 2.67 | HRCU-A-C (Split System: Heat Pump with Remote Outdoor Unit with No Indoor Fan --Air Source) | N/A
206773146 | Central Heat Pump | AIRQUEST | HVH837GKA2* |  |  | EA*4X48L21A*+WALLCON | *80CSU0601716A* | 32200 |  |  | 17.5 | 8.1 | 32600 |  |  | 25000 | 76.69% | 1.98 | Both | 670 | 2.68 | HRCU-A-CB (Split System: Heat Pump with Remote Outdoor Unit-Air-Source) | N/A
206773430 | Central Heat Pump | AIRQUEST | HVH837GKA2* |  |  | EA*4X37L21A*+WALLCON | *95CSU1002122A* | 33000 |  |  | 17.5 | 8.5 | 32800 |  |  | 25000 | 76.22% | 2 | Both | 687.5 | 2.75 | HRCU-A-CB (Split System: Heat Pump with Remote Outdoor Unit-Air-Source) | N/A
206773466 | Central Heat Pump | AIRQUEST | HVH837GKA2* |  |  | EA*4X42L24A*+WALLCON | *95CSU1002122A* | 31800 |  |  | 17.5 | 8.1 | 33000 |  |  | 24400 | 73.94% | 1.9 | Both | 662.5 | 2.65 | HRCU-A-CB (Split System: Heat Pump with Remote Outdoor Unit-Air-Source) | N/A
212979859 | Central Heat Pump | PAYNE HEATING AND COOLING | 38MURAQ24AB3* |  |  | CAP**3621AL* | PG80MS(A,L)A42090B** | 23800 |  |  | 17.5 | 8.5 | 26200 |  |  | 23600 | 90.08% | 1.98 | Both | 495 | 1.98 | HRCU-A-CB (Split System: Heat Pump with Remote Outdoor Unit-Air-Source) | N/A
212983568 | Central Heat Pump | PAYNE HEATING AND COOLING | 38MURAQ24AB3* |  |  | CAP**3717AL* | PG92MSAA36060A** | 24200 |  |  | 17 | 8.5 | 25800 |  |  | 22200 | 86.05% | 1.84 | Both | 505 | 2.02 | HRCU-A-CB (Split System: Heat Pump with Remote Outdoor Unit-Air-Source) | N/A
213779948 | Central Heat Pump | AIRQUEST | HVH837GKA** |  |  | EHD4X36AAL+WALLCON | *96CTN0801714B* | 32200 |  |  | 16.5 | 8.1 | 33200 |  |  | 24800 | 74.7% | 1.92 | Both | 670 | 2.68 | HRCU-A-CB (Split System: Heat Pump with Remote Outdoor Unit-Air-Source) | N/A
213779998 | Central Heat Pump | AIRQUEST | HVH837GKA** |  |  | EHD4X42AAL+WALLCON | *80CTL0701716B* | 32400 |  |  | 16.5 | 8.1 | 33200 |  |  | 25000 | 75.3% | 1.94 | Both | 675 | 2.7 | HRCU-A-CB (Split System: Heat Pump with Remote Outdoor Unit-Air-Source) | N/A
212988663 | Central Heat Pump | PAYNE HEATING AND COOLING | 38MURAQ24AB3* |  |  | CAP**3017AL* | PG95MSUA36040B** | 23600 |  |  | 16.5 | 8.5 | 26400 |  |  | 24400 | 92.42% | 2.02 | Both | 492.5 | 1.97 | HRCU-A-CB (Split System: Heat Pump with Remote Outdoor Unit-Air-Source) | N/A
212985825 | Central Heat Pump | PAYNE HEATING AND COOLING | 38MURAQ24AB3* |  |  | CNPV*2414AL* | PG96MSAA30026A** | 23200 |  |  | 16 | 8.5 | 27000 |  |  | 25200 | 93.33% | 2.08 | Both | 482.5 | 1.93 | HRCU-A-CB (Split System: Heat Pump with Remote Outdoor Unit-Air-Source) | N/A
214570481 | Central Heat Pump | AIRQUEST | HVH825GKA3* |  |  | EA*4X37L21A*+WALLCON | *96CTN0802120B* | 24400 |  |  | 17 | 8.5 | 21200 |  |  | 16600 | 78.3% | 2.04 | Both | 507.5 | 2.03 | HRCU-A-CB (Split System: Heat Pump with Remote Outdoor Unit-Air-Source) | N/A
212982950 | Central Heat Pump | PAYNE HEATING AND COOLING | 38MURAQ30AB3* |  |  | CAP**4221AL* | PG80MSUA60080C** | 29600 |  |  | 15.5 | 8.5 | 33600 |  |  | 27600 | 82.14% | 1.78 | Both | 617.5 | 2.47 | HRCU-A-CB (Split System: Heat Pump with Remote Outdoor Unit-Air-Source) | N/A
212987761 | Central Heat Pump | PAYNE HEATING AND COOLING | 38MURAQ30AB3* |  |  | CAP**4321AL* | PG96MSAA60080C** | 30200 |  |  | 15.2 | 8.1 | 33400 |  |  | 26400 | 79.04% | 1.84 | Both | 630 | 2.52 | HRCU-A-CB (Split System: Heat Pump with Remote Outdoor Unit-Air-Source) | N/A
212982146 | Central Heat Pump | PAYNE HEATING AND COOLING | 38MURAQ30AB3* |  |  | CAP**3721AL* | PG80MSUA36040B** | 30400 |  |  | 15.2 | 8.1 | 33400 |  |  | 26200 | 78.44% | 1.86 | Both | 632.5 | 2.53 | HRCU-A-CB (Split System: Heat Pump with Remote Outdoor Unit-Air-Source) | N/A
212984435 | Central Heat Pump | PAYNE HEATING AND COOLING | 38MURAQ30AB3* |  |  | CAP**3617AL* | PG92MSAA48080B** | 29400 |  |  | 15.2 | 8.1 | 34000 |  |  | 28000 | 82.35% | 1.76 | Both | 612.5 | 2.45 | HRCU-A-CB (Split System: Heat Pump with Remote Outdoor Unit-Air-Source) | N/A
212988831 | Central Heat Pump | PAYNE HEATING AND COOLING | 38MURAQ18AB3* |  |  | CNPV*3017AL* | PG95MSUA36040B** | 17500 |  |  | 16 | 8.1 | 18000 |  |  | 18700 | 103.9% | 2.24 | Both | 365 | 1.46 | HRCU-A-CB (Split System: Heat Pump with Remote Outdoor Unit-Air-Source) | N/A
212986309 | Central Heat Pump | PAYNE HEATING AND COOLING | 38MURAQ18AB3* |  |  | CAP**3014AL* | PG96MSAA30040A** | 17600 |  |  | 16 | 8.5 | 18300 |  |  | 18900 | 103.3% | 2.26 | Both | 367.5 | 1.47 | HRCU-A-CB (Split System: Heat Pump with Remote Outdoor Unit-Air-Source) | N/A
215319012 | Central Heat Pump | KEEPRITE | D5CURAH60AAK |  |  | D5FUAAH60XAK |  | 54000 |  |  | 15.2 | 8.4 | 54000 |  |  | 38000 | 70.37% | 1.8 | Both | 1125 | 4.5 | HRCU-A-CB (Split System: Heat Pump with Remote Outdoor Unit-Air-Source) | Yes
215319096 | Central Heat Pump | TEMPSTAR | D5CURAH60AAK |  |  | D5FUAAH60XAK |  | 54000 |  |  | 15.2 | 8.4 | 54000 |  |  | 38000 | 70.37% | 1.8 | Both | 1125 | 4.5 | HRCU-A-CB (Split System: Heat Pump with Remote Outdoor Unit-Air-Source) | Yes
204300262 | Central Heat Pump | AIRQUEST | HVH837GKA** |  |  | EHD4X42AAL+WALLCON | *80CTL0902120A* | 32400 |  |  | 16.5 | 8.1 | 33200 |  |  | 24800 | 74.7% | 1.96 | Both | 675 | 2.7 | HRCU-A-CB (Split System: Heat Pump with Remote Outdoor Unit-Air-Source) | N/A
204300582 | Central Heat Pump | AIRQUEST | HVH837GKA** |  |  | EHD4X48AAL+WALLCON | *80CTL0901716A* | 32800 |  |  | 17.5 | 8.1 | 33000 |  |  | 24800 | 75.15% | 1.98 | Both | 682.5 | 2.73 | HRCU-A-CB (Split System: Heat Pump with Remote Outdoor Unit-Air-Source) | N/A
204299078 | Central Heat Pump | AIRQUEST | HVH837GKA** |  |  | EA*4X42L24A*+WALLCON | *80CTL1352422A* | 31800 |  |  | 17.5 | 8.1 | 33000 |  |  | 24400 | 73.94% | 1.9 | Both | 662.5 | 2.65 | HRCU-A-CB (Split System: Heat Pump with Remote Outdoor Unit-Air-Source) | N/A
204299208 | Central Heat Pump | AIRQUEST | HVH837GKA** |  |  | EA*4X48L21A*+WALLCON | *80CTL0701716A* | 32200 |  |  | 17.5 | 8.1 | 32600 |  |  | 25000 | 76.69% | 1.96 | Both | 670 | 2.68 | HRCU-A-CB (Split System: Heat Pump with Remote Outdoor Unit-Air-Source) | N/A
204300562 | Central Heat Pump | AIRQUEST | HVH837GKA** |  |  | EHD4X48AAL+WALLCON | *96CTN1002122A* | 32600 |  |  | 17 | 8.1 | 33000 |  |  | 24800 | 75.15% | 1.98 | Both | 680 | 2.72 | HRCU-A-CB (Split System: Heat Pump with Remote Outdoor Unit-Air-Source) | N/A
204298758 | Central Heat Pump | AIRQUEST | HVH837GKA** |  |  | EA*4X36L21A*+WALLCON | *96CTN1002122A* | 31600 |  |  | 17 | 8.1 | 33200 |  |  | 24200 | 72.89% | 1.86 | Both | 657.5 | 2.63 | HRCU-A-CB (Split System: Heat Pump with Remote Outdoor Unit-Air-Source) | N/A
210471221 | Central Heat Pump | CARRIER | 25VNA837A*031* |  |  | CSPH*6012AL*+UI | 59MN7B080C17**14 | 32800 |  |  | 16.5 | 8.1 | 32600 |  |  | 25200 | 77.3% | 1.98 | Both | 682.5 | 2.73 | HRCU-A-CB (Split System: Heat Pump with Remote Outdoor Unit-Air-Source) | N/A
206764981 | Central Heat Pump | CARRIER | 25VNA837A*031* |  |  | CAP**4824AL*+UI | 58TN*A135C24**22 | 32400 |  |  | 17.5 | 8.5 | 32400 |  |  | 24800 | 76.54% | 2 | Both | 675 | 2.7 | HRCU-A-CB (Split System: Heat Pump with Remote Outdoor Unit-Air-Source) | No
206764958 | Central Heat Pump | CARRIER | 25VNA837A*031* |  |  | CAP**4321AL*+UI | 59MN7B100C21**22 | 33000 |  |  | 17.5 | 8.5 | 33000 |  |  | 25200 | 76.36% | 2 | Both | 687.5 | 2.75 | HRCU-A-CB (Split System: Heat Pump with Remote Outdoor Unit-Air-Source) | No
204299308 | Central Heat Pump | AIRQUEST | HVH837GKA** |  |  | EA*4X48L21A*+WALLCON | *96CTN1002122A* | 32400 |  |  | 17.5 | 8.5 | 32600 |  |  | 25000 | 76.69% | 1.98 | Both | 675 | 2.7 | HRCU-A-CB (Split System: Heat Pump with Remote Outdoor Unit-Air-Source) | No
215319014 | Central Heat Pump | KEEPRITE | D5CUHAH30AAK |  |  | D5FUHAH36XAK |  | 30000 |  |  | 17.2 | 10.8 | 33000 |  |  | 33200 | 100.6% | 1.97 | Both | 625 | 2.5 | HRCU-A-CB (Split System: Heat Pump with Remote Outdoor Unit-Air-Source) | Yes
212920483 | Central Heat Pump | Multi MFG | HHS-60HD-A |  |  | 60MPHP0-M-A |  | 55000 |  |  | 15.3 | 9.4 | 59000 |  |  | 48500 | 82.2% | 1.91 | Both | 1145 | 4.58 | HRCU-A-CB (Split System: Heat Pump with Remote Outdoor Unit-Air-Source) | N/A
204298978 | Central Heat Pump | AIRQUEST | HVH837GKA** |  |  | EA*4X42L21A*+WALLCON | *97CMN0801714A* | 31600 |  |  | 17 | 8.1 | 33400 |  |  | 24800 | 74.25% | 1.86 | Both | 657.5 | 2.63 | HRCU-A-CB (Split System: Heat Pump with Remote Outdoor Unit-Air-Source) | N/A
204300382 | Central Heat Pump | AIRQUEST | HVH837GKA** |  |  | EHD4X42AAL+WALLCON | *80CTL0701412A* | 32400 |  |  | 17 | 8.1 | 33200 |  |  | 25000 | 75.3% | 1.94 | Both | 675 | 2.7 | HRCU-A-CB (Split System: Heat Pump with Remote Outdoor Unit-Air-Source) | N/A
214570491 | Central Heat Pump | AIRQUEST | HVH825GKA3* |  |  | EA*4X42L21A*+WALLCON | *80CTL0702120B* | 23800 |  |  | 16.5 | 8.1 | 21400 |  |  | 16600 | 77.57% | 1.96 | Both | 495 | 1.98 | HRCU-A-CB (Split System: Heat Pump with Remote Outdoor Unit-Air-Source) | N/A
204299928 | Central Heat Pump | AIRQUEST | HVH837GKA** |  |  | EN(A,D)4X48L24**+WALLCON | *97CMN1202422A* | 32400 |  |  | 17.5 | 8.1 | 33000 |  |  | 24800 | 75.15% | 1.96 | Both | 675 | 2.7 | HRCU-A-CB (Split System: Heat Pump with Remote Outdoor Unit-Air-Source) | N/A
211714354 | Central Heat Pump | AIRQUEST | DLCURAH30ABK |  |  | EN(A,D,W)4X42L21** | *96VTN1002122A* | 30000 |  |  | 15.2 | 8.1 | 34000 |  |  | 27200 | 80% | 1.8 | Both | 625 | 2.5 | HRCU-A-CB (Split System: Heat Pump with Remote Outdoor Unit-Air-Source) | N/A
215319018 | Central Heat Pump | KEEPRITE | D5CSHAH33AAK |  |  | D5FSAAH36XBK |  | 33000 |  |  | 16.7 | 10 | 35000 |  |  | 34000 | 97.14% | 2 | Both | 687.5 | 2.75 | HRCU-A-CB (Split System: Heat Pump with Remote Outdoor Unit-Air-Source) | Yes
215319095 | Central Heat Pump | TEMPSTAR | D5CURAH48AAK |  |  | D5FUAAH48XAK |  | 48000 |  |  | 16 | 8.5 | 48000 |  |  | 38000 | 79.17% | 1.85 | Both | 1000 | 4 | HRCU-A-CB (Split System: Heat Pump with Remote Outdoor Unit-Air-Source) | Yes
213386887 | Central Heat Pump | INNOVAIR | SHV24H2R20 |  |  | MAC24H1418E |  | 24000 |  |  | 16.1 | 9.8 | 25000 |  |  | 20000 | 80% | 2 | Both | 500 | 2 | HRCU-A-C (Split System: Heat Pump with Remote Outdoor Unit with No Indoor Fan --Air Source) | Yes
210568230 | Central Heat Pump | COMFORT-AIRE | A-VCD18SA-1 |  |  | MCD18/24B1A |  | 18000 |  |  | 16.1 | 9.5 | 19000 |  |  | 15000 | 78.95% | 2.2 | Both | 375 | 1.5 | HRCU-A-C (Split System: Heat Pump with Remote Outdoor Unit with No Indoor Fan --Air Source) | No
213386553 | Central Heat Pump | Multi MFG | HHS-24HD-A |  |  | 24HSHP-C-M-A |  | 24000 |  |  | 19 | 9.3 | 27400 |  |  | 24000 | 87.59% | 1.91 | Both | 500 | 2 | HRCU-A-CB (Split System: Heat Pump with Remote Outdoor Unit-Air-Source) | N/A
213795608 | Central Heat Pump | AC PRO.com | AUD36W/A*-D(U) |  |  | AUD36AH2/A*-D(U) |  | 34000 |  |  | 16 | 9 | 35000 |  |  | 28000 | 80% | 1.8 | Both | 707.5 | 2.83 | HRCU-A-CB (Split System: Heat Pump with Remote Outdoor Unit-Air-Source) | Yes
214810657 | Central Heat Pump | COMFORT-AIRE | A-VCD36SA-1 |  |  | MCD30/36B1A |  | 35000 |  |  | 15.5 | 8.6 | 38000 |  |  | 31600 | 83.16% | 1.85 | Both | 730 | 2.92 | HRCU-A-C (Split System: Heat Pump with Remote Outdoor Unit with No Indoor Fan --Air Source) | Yes
215389777 | Central Heat Pump | AIRQUEST | DLCURAH36ABK |  |  | EA*4X36L17A* | *96VTN0601716B* | 34800 |  |  | 15.2 | 8.1 | 38500 |  |  | 35200 | 91.43% | 1.8 | Both | 725 | 2.9 | HRCU-A-CB (Split System: Heat Pump with Remote Outdoor Unit-Air-Source) | N/A
209852087 | Central Heat Pump | KEEPRITE | DLCURAH36ABK |  |  | DLFUAAH36XAK |  | 36000 |  |  | 16 | 9.5 | 40000 |  |  | 34400 | 86% | 1.97 | Both | 750 | 3 | HRCU-A-CB (Split System: Heat Pump with Remote Outdoor Unit-Air-Source) | Yes
204299108 | Central Heat Pump | AIRQUEST | HVH837GKA** |  |  | EA*4X42L24A*+WALLCON | *97CMN1002122A* | 31800 |  |  | 17.5 | 8.1 | 33000 |  |  | 24400 | 73.94% | 1.9 | Both | 662.5 | 2.65 | HRCU-A-CB (Split System: Heat Pump with Remote Outdoor Unit-Air-Source) | N/A
204299228 | Central Heat Pump | AIRQUEST | HVH837GKA** |  |  | EA*4X48L21A*+WALLCON | *80CTL0902120A* | 32200 |  |  | 17.5 | 8.5 | 32600 |  |  | 25000 | 76.69% | 1.98 | Both | 670 | 2.68 | HRCU-A-CB (Split System: Heat Pump with Remote Outdoor Unit-Air-Source) | No
204299948 | Central Heat Pump | AIRQUEST | HVH837GKA** |  |  | EN(A,D)4X48L24**+WALLCON | *96CTN1002122A* | 32400 |  |  | 17.5 | 8.1 | 33000 |  |  | 24800 | 75.15% | 1.96 | Both | 675 | 2.7 | HRCU-A-CB (Split System: Heat Pump with Remote Outdoor Unit-Air-Source) | No
204299448 | Central Heat Pump | AIRQUEST | HVH837GKA** |  |  | EA*4X48L24A*+WALLCON | *97CMN0602120A* | 32200 |  |  | 17 | 8.1 | 32800 |  |  | 25200 | 76.83% | 1.96 | Both | 670 | 2.68 | HRCU-A-CB (Split System: Heat Pump with Remote Outdoor Unit-Air-Source) | N/A
204298628 | Central Heat Pump | AIRQUEST | HVH837GKA** |  |  | EA*4X36L17A*+WALLCON | *80CTL0701412A* | 31400 |  |  | 17.5 | 8.1 | 33400 |  |  | 24400 | 73.05% | 1.84 | Both | 655 | 2.62 | HRCU-A-CB (Split System: Heat Pump with Remote Outdoor Unit-Air-Source) | N/A
204299248 | Central Heat Pump | AIRQUEST | HVH837GKA** |  |  | EA*4X48L21A*+WALLCON | *96CTN0801714A* | 32200 |  |  | 17 | 8.1 | 32800 |  |  | 25200 | 76.83% | 1.96 | Both | 670 | 2.68 | HRCU-A-CB (Split System: Heat Pump with Remote Outdoor Unit-Air-Source) | N/A
212983608 | Central Heat Pump | PAYNE HEATING AND COOLING | 38MURAQ24AB3* |  |  | CNPV*3017AL* | PG92MSAA36060A** | 23800 |  |  | 17 | 8.5 | 26400 |  |  | 23800 | 90.15% | 1.98 | Both | 495 | 1.98 | HRCU-A-CB (Split System: Heat Pump with Remote Outdoor Unit-Air-Source) | N/A
214655291 | Central Heat Pump | KeplerX | K18HVH60WD2U |  |  | K18HVH60WD2H |  | 55000 |  |  | 15.3 | 9.4 | 59000 |  |  | 48500 | 82.2% | 1.91 | Both | 1145 | 4.58 | HRCU-A-CB (Split System: Heat Pump with Remote Outdoor Unit-Air-Source) | N/A
204298658 | Central Heat Pump | AIRQUEST | HVH837GKA** |  |  | EA*4X36L21A*+WALLCON | *80CTL0701716A* | 31400 |  |  | 17 | 8.1 | 33400 |  |  | 24400 | 73.05% | 1.84 | Both | 655 | 2.62 | HRCU-A-CB (Split System: Heat Pump with Remote Outdoor Unit-Air-Source) | N/A
204300112 | Central Heat Pump | AIRQUEST | HVH837GKA** |  |  | EHD4X36AAL+WALLCON | *96CTN1202422A* | 32200 |  |  | 16.5 | 8.1 | 33200 |  |  | 24600 | 74.1% | 1.94 | Both | 670 | 2.68 | HRCU-A-CB (Split System: Heat Pump with Remote Outdoor Unit-Air-Source) | N/A
214279905 | Central Heat Pump | PAYNE HEATING AND COOLING | 38MURAQ24AB3* |  |  | CAP**3617AL* | PG96MSAA48060B** | 23400 |  |  | 16.5 | 9 | 25600 |  |  | 23800 | 92.97% | 1.96 | Both | 487.5 | 1.95 | HRCU-A-CB (Split System: Heat Pump with Remote Outdoor Unit-Air-Source) | N/A
214570431 | Central Heat Pump | AIRQUEST | HVH825GKA3* |  |  | EA*4X37L21A*+WALLCON | *80CTL0702120B* | 24400 |  |  | 16.5 | 8.5 | 21200 |  |  | 16600 | 78.3% | 2.02 | Both | 507.5 | 2.03 | HRCU-A-CB (Split System: Heat Pump with Remote Outdoor Unit-Air-Source) | N/A
210025745 | Central Heat Pump | KEEPRITE | DLCURAH60ABK |  |  | DLFUAAH60XAK |  | 55000 |  |  | 15.3 | 9.4 | 59000 |  |  | 48500 | 82.2% | 1.91 | Both | 1145 | 4.58 | HRCU-A-CB (Split System: Heat Pump with Remote Outdoor Unit-Air-Source) | Yes
204298918 | Central Heat Pump | AIRQUEST | HVH837GKA** |  |  | EA*4X42L21A*+WALLCON | *80CTL0701716A* | 31800 |  |  | 17 | 8.1 | 33200 |  |  | 24600 | 74.1% | 1.88 | Both | 662.5 | 2.65 | HRCU-A-CB (Split System: Heat Pump with Remote Outdoor Unit-Air-Source) | N/A
212980543 | Central Heat Pump | PAYNE HEATING AND COOLING | 38MURAQ30AB3* |  |  | CAP**4321AL* | PG80MS(A,L)A60090C** | 30800 |  |  | 15.2 | 8.5 | 33600 |  |  | 26400 | 78.57% | 1.86 | Both | 642.5 | 2.57 | HRCU-A-CB (Split System: Heat Pump with Remote Outdoor Unit-Air-Source) | N/A
212988331 | Central Heat Pump | PAYNE HEATING AND COOLING | 38MURAQ30AB3* |  |  | CAP**4224AL* | PG96MSAA66120D** | 30000 |  |  | 15.2 | 8.1 | 34200 |  |  | 27600 | 80.7% | 1.8 | Both | 625 | 2.5 | HRCU-A-CB (Split System: Heat Pump with Remote Outdoor Unit-Air-Source) | N/A
214570461 | Central Heat Pump | AIRQUEST | HVH825GKA3* |  |  | EA*4X37L21A*+WALLCON | *97CMN0602120B* | 24400 |  |  | 16.5 | 8.5 | 21200 |  |  | 16700 | 78.77% | 2.02 | Both | 507.5 | 2.03 | HRCU-A-CB (Split System: Heat Pump with Remote Outdoor Unit-Air-Source) | N/A
204299138 | Central Heat Pump | AIRQUEST | HVH837GKA** |  |  | EA*4X42L24A*+WALLCON | *96CTN1002122A* | 31800 |  |  | 17.5 | 8.1 | 33000 |  |  | 24400 | 73.94% | 1.9 | Both | 662.5 | 2.65 | HRCU-A-CB (Split System: Heat Pump with Remote Outdoor Unit-Air-Source) | N/A
204300392 | Central Heat Pump | AIRQUEST | HVH837GKA** |  |  | EHD4X42AAL+WALLCON | *80CTL0901716A* | 32600 |  |  | 17 | 8.1 | 33000 |  |  | 24800 | 75.15% | 1.96 | Both | 680 | 2.72 | HRCU-A-CB (Split System: Heat Pump with Remote Outdoor Unit-Air-Source) | N/A
204300492 | Central Heat Pump | AIRQUEST | HVH837GKA** |  |  | EHD4X48AAL+WALLCON | *96CTN1202422A* | 32600 |  |  | 17 | 8.1 | 33000 |  |  | 24800 | 75.15% | 1.98 | Both | 680 | 2.72 | HRCU-A-CB (Split System: Heat Pump with Remote Outdoor Unit-Air-Source) | N/A
212972424 | Central Heat Pump | PAYNE HEATING AND COOLING | 38MURAQ24AB3* |  |  | CNPV*3621AL* | PG80VTLB66110C** | 23800 |  |  | 17 | 8.5 | 26400 |  |  | 24000 | 90.91% | 1.98 | Both | 495 | 1.98 | HRCU-A-CB (Split System: Heat Pump with Remote Outdoor Unit-Air-Source) | N/A
214570411 | Central Heat Pump | AIRQUEST | HVH825GKA3* |  |  | EA*4X36L21A*+WALLCON | *97CMN0802120B* | 23600 |  |  | 16.5 | 8.1 | 21400 |  |  | 16600 | 77.57% | 1.94 | Both | 492.5 | 1.97 | HRCU-A-CB (Split System: Heat Pump with Remote Outdoor Unit-Air-Source) | N/A
204300342 | Central Heat Pump | AIRQUEST | HVH837GKA** |  |  | EHD4X42AAL+WALLCON | *97CMN1002122A* | 32600 |  |  | 16.5 | 8.1 | 33000 |  |  | 24800 | 75.15% | 1.96 | Both | 680 | 2.72 | HRCU-A-CB (Split System: Heat Pump with Remote Outdoor Unit-Air-Source) | N/A
215319102 | Central Heat Pump | TEMPSTAR | D5CSHAH33AAK |  |  | D5FSAAH36XBK |  | 33000 |  |  | 16.7 | 10 | 35000 |  |  | 34000 | 97.14% | 2 | Both | 687.5 | 2.75 | HRCU-A-CB (Split System: Heat Pump with Remote Outdoor Unit-Air-Source) | Yes
204298788 | Central Heat Pump | AIRQUEST | HVH837GKA** |  |  | EA*4X36L21A*+WALLCON | *97CMN0602120A* | 31400 |  |  | 17 | 8.1 | 33600 |  |  | 24600 | 73.21% | 1.84 | Both | 655 | 2.62 | HRCU-A-CB (Split System: Heat Pump with Remote Outdoor Unit-Air-Source) | N/A
204299118 | Central Heat Pump | AIRQUEST | HVH837GKA** |  |  | EA*4X42L24A*+WALLCON | *97CMN1202422A* | 31800 |  |  | 17 | 8.1 | 33200 |  |  | 24400 | 73.49% | 1.88 | Both | 662.5 | 2.65 | HRCU-A-CB (Split System: Heat Pump with Remote Outdoor Unit-Air-Source) | N/A
204299068 | Central Heat Pump | AIRQUEST | HVH837GKA** |  |  | EA*4X42L24A*+WALLCON | *80CTL0902120A* | 31800 |  |  | 17.5 | 8.1 | 33200 |  |  | 24400 | 73.49% | 1.9 | Both | 662.5 | 2.65 | HRCU-A-CB (Split System: Heat Pump with Remote Outdoor Unit-Air-Source) | N/A
204299318 | Central Heat Pump | AIRQUEST | HVH837GKA** |  |  | EA*4X48L21A*+WALLCON | *80CTL0901716A* | 32400 |  |  | 18 | 8.5 | 32600 |  |  | 24800 | 76.07% | 2 | Both | 675 | 2.7 | HRCU-A-CB (Split System: Heat Pump with Remote Outdoor Unit-Air-Source) | No
204300072 | Central Heat Pump | AIRQUEST | HVH837GKA** |  |  | EHD4X36AAL+WALLCON | *80CTL0902120A* | 32200 |  |  | 16.5 | 8.1 | 33200 |  |  | 24800 | 74.7% | 1.92 | Both | 670 | 2.68 | HRCU-A-CB (Split System: Heat Pump with Remote Outdoor Unit-Air-Source) | N/A
204299728 | Central Heat Pump | AIRQUEST | HVH837GKA** |  |  | EN(A,D,W)4X48L21**+WALLCON | *80CTL0701716A* | 32400 |  |  | 17.5 | 8.1 | 33000 |  |  | 25000 | 75.76% | 1.94 | Both | 675 | 2.7 | HRCU-A-CB (Split System: Heat Pump with Remote Outdoor Unit-Air-Source) | N/A
204300462 | Central Heat Pump | AIRQUEST | HVH837GKA** |  |  | EHD4X48AAL+WALLCON | *80CTL1352422A* | 32600 |  |  | 17 | 8.1 | 33000 |  |  | 24800 | 75.15% | 1.98 | Both | 680 | 2.72 | HRCU-A-CB (Split System: Heat Pump with Remote Outdoor Unit-Air-Source) | N/A
209852120 | Central Heat Pump | TEMPSTAR | DLCURAH36ABK |  |  | DLFUAAH36XAK |  | 36000 |  |  | 16 | 9.5 | 40000 |  |  | 34400 | 86% | 1.97 | Both | 750 | 3 | HRCU-A-CB (Split System: Heat Pump with Remote Outdoor Unit-Air-Source) | Yes
213386555 | Central Heat Pump | Multi MFG | HHS-36HD-A |  |  | 36HSHP-C-M-A |  | 36000 |  |  | 17 | 9.9 | 36000 |  |  | 36000 | 100% | 1.9 | Both | 750 | 3 | HRCU-A-CB (Split System: Heat Pump with Remote Outdoor Unit-Air-Source) | N/A
213372176 | Central Heat Pump | TEMPSTAR | DLCURAH36ABK |  |  | DLFULAH36XBX + CI |  | 35000 |  |  | 15.5 | 8.6 | 38000 |  |  | 31600 | 83.16% | 1.85 | Both | 730 | 2.92 | HRCU-A-C (Split System: Heat Pump with Remote Outdoor Unit with No Indoor Fan --Air Source) | Yes
213160476 | Central Heat Pump | INNOVAIR | SHV36H2R20 |  |  | MAC36H2124E |  | 35000 |  |  | 15.2 | 10 | 39000 |  |  | 32000 | 82.05% | 2 | Both | 730 | 2.92 | HRCU-A-C (Split System: Heat Pump with Remote Outdoor Unit with No Indoor Fan --Air Source) | Yes
213386548 | Central Heat Pump | INNOVAIR | SHV36H2R20 |  |  | FEV36H2R19 |  | 36000 |  |  | 17 | 9.9 | 36000 |  |  | 36000 | 100% | 1.9 | Both | 750 | 3 | HRCU-A-CB (Split System: Heat Pump with Remote Outdoor Unit-Air-Source) | Yes
212383012 | Central Heat Pump | AIRQUEST | DLCURAH36ABK |  |  | EA*4X36L17A* | *92ESN0601412A* | 35400 |  |  | 15.2 | 8.1 | 39500 |  |  | 35400 | 89.62% | 1.82 | Both | 737.5 | 2.95 | HRCU-A-CB (Split System: Heat Pump with Remote Outdoor Unit-Air-Source) | N/A
213255600 | Central Heat Pump | INNOVAIR | SHV36H2R20 |  |  | WEV36H2R19 |  | 36000 |  |  | 17.6 | 9.2 | 38000 |  |  | 33400 | 87.89% | 1.81 | Both | 750 | 3 | HRCU-A-CB (Split System: Heat Pump with Remote Outdoor Unit-Air-Source) | N/A
212382999 | Central Heat Pump | AIRQUEST | DLCURAH36ABK |  |  | EA*4X36L17A* | *80ES(N,L)0901714A* | 35600 |  |  | 15.5 | 8.1 | 39500 |  |  | 35200 | 89.11% | 1.84 | Both | 742.5 | 2.97 | HRCU-A-CB (Split System: Heat Pump with Remote Outdoor Unit-Air-Source) | N/A
212383124 | Central Heat Pump | AIRQUEST | DLCURAH36ABK |  |  | EA*4X36L21A* | *96VSN1002120A* | 35200 |  |  | 16 | 8.1 | 39000 |  |  | 35200 | 90.26% | 1.82 | Both | 732.5 | 2.93 | HRCU-A-CB (Split System: Heat Pump with Remote Outdoor Unit-Air-Source) | N/A
212384777 | Central Heat Pump | AIRQUEST | DLCURAH36ABK |  |  | EN(A,D,W)4X48L21** | *80ES(N,L)0701716A* | 35800 |  |  | 16 | 8.1 | 39000 |  |  | 34800 | 89.23% | 2 | Both | 745 | 2.98 | HRCU-A-CB (Split System: Heat Pump with Remote Outdoor Unit-Air-Source) | N/A
212383156 | Central Heat Pump | AIRQUEST | DLCURAH36ABK |  |  | EA*4X36L21A* | *95ESU1002122A* | 36200 |  |  | 15.2 | 8.1 | 40000 |  |  | 35400 | 88.5% | 1.86 | Both | 755 | 3.02 | HRCU-A-CB (Split System: Heat Pump with Remote Outdoor Unit-Air-Source) | N/A
212383291 | Central Heat Pump | AIRQUEST | DLCURAH36ABK |  |  | EA*4X36L21A* | *80ES(N,L)0901714A* | 35600 |  |  | 15.5 | 8.1 | 39500 |  |  | 35200 | 89.11% | 1.84 | Both | 742.5 | 2.97 | HRCU-A-CB (Split System: Heat Pump with Remote Outdoor Unit-Air-Source) | N/A
212384689 | Central Heat Pump | AIRQUEST | DLCURAH36ABK |  |  | EN(A,D,W)4X42L21** | *92ESN1002120A* | 36200 |  |  | 15.5 | 8.1 | 39500 |  |  | 35200 | 89.11% | 1.9 | Both | 755 | 3.02 | HRCU-A-CB (Split System: Heat Pump with Remote Outdoor Unit-Air-Source) | N/A
213372152 | Central Heat Pump | KEEPRITE | DLCURAH36ABK |  |  | DLFULAH36XBX + CI |  | 35000 |  |  | 15.5 | 8.6 | 38000 |  |  | 31600 | 83.16% | 1.85 | Both | 730 | 2.92 | HRCU-A-C (Split System: Heat Pump with Remote Outdoor Unit with No Indoor Fan --Air Source) | Yes
204299428 | Central Heat Pump | AIRQUEST | HVH837GKA** |  |  | EA*4X48L24A*+WALLCON | *96CTN1002122A* | 32400 |  |  | 17.5 | 8.5 | 32600 |  |  | 24800 | 76.07% | 2 | Both | 675 | 2.7 | HRCU-A-CB (Split System: Heat Pump with Remote Outdoor Unit-Air-Source) | No
204300532 | Central Heat Pump | AIRQUEST | HVH837GKA** |  |  | EHD4X48AAL+WALLCON | *97CMN1002122A* | 32600 |  |  | 17 | 8.1 | 33000 |  |  | 24800 | 75.15% | 1.98 | Both | 680 | 2.72 | HRCU-A-CB (Split System: Heat Pump with Remote Outdoor Unit-Air-Source) | N/A
204299088 | Central Heat Pump | AIRQUEST | HVH837GKA** |  |  | EA*4X42L24A*+WALLCON | *96CTN1202422A* | 31800 |  |  | 17.5 | 8.1 | 33000 |  |  | 24400 | 73.94% | 1.9 | Both | 662.5 | 2.65 | HRCU-A-CB (Split System: Heat Pump with Remote Outdoor Unit-Air-Source) | N/A
204299408 | Central Heat Pump | AIRQUEST | HVH837GKA** |  |  | EA*4X48L24A*+WALLCON | *97CMN1202422A* | 32200 |  |  | 17.5 | 8.5 | 32600 |  |  | 25000 | 76.69% | 1.98 | Both | 670 | 2.68 | HRCU-A-CB (Split System: Heat Pump with Remote Outdoor Unit-Air-Source) | No
204299808 | Central Heat Pump | AIRQUEST | HVH837GKA** |  |  | EN(A,D,W)4X48L21**+WALLCON | *97CMN1002122A* | 32400 |  |  | 17.5 | 8.1 | 33000 |  |  | 24800 | 75.15% | 1.96 | Both | 675 | 2.7 | HRCU-A-CB (Split System: Heat Pump with Remote Outdoor Unit-Air-Source) | No
204300242 | Central Heat Pump | AIRQUEST | HVH837GKA** |  |  | EHD4X42AAL+WALLCON | *80CTL0701716A* | 32400 |  |  | 16.5 | 8.1 | 33200 |  |  | 25000 | 75.3% | 1.94 | Both | 675 | 2.7 | HRCU-A-CB (Split System: Heat Pump with Remote Outdoor Unit-Air-Source) | N/A
204299338 | Central Heat Pump | AIRQUEST | HVH837GKA** |  |  | EA*4X48L21A*+WALLCON | *97CMN0602120A* | 32200 |  |  | 17 | 8.1 | 32800 |  |  | 25200 | 76.83% | 1.96 | Both | 670 | 2.68 | HRCU-A-CB (Split System: Heat Pump with Remote Outdoor Unit-Air-Source) | N/A
211713348 | Central Heat Pump | AIRQUEST | DLCURAH30ABK |  |  | EA*4X43L21A* | *92ESN0802120A* | 31200 |  |  | 15.2 | 8.5 | 33600 |  |  | 26000 | 77.38% | 1.88 | Both | 650 | 2.6 | HRCU-A-CB (Split System: Heat Pump with Remote Outdoor Unit-Air-Source) | N/A
211712330 | Central Heat Pump | AIRQUEST | DLCURAH30ABK |  |  | EA*4X42L21A* | *80ESU0401712A* | 30400 |  |  | 15.2 | 8.1 | 34200 |  |  | 27000 | 78.95% | 1.8 | Both | 632.5 | 2.53 | HRCU-A-CB (Split System: Heat Pump with Remote Outdoor Unit-Air-Source) | N/A
212383317 | Central Heat Pump | AIRQUEST | DLCURAH36ABK |  |  | EA*4X36L21A* | *80ES(N,L)0902120A* | 35600 |  |  | 16 | 8.1 | 39500 |  |  | 35200 | 89.11% | 1.84 | Both | 742.5 | 2.97 | HRCU-A-CB (Split System: Heat Pump with Remote Outdoor Unit-Air-Source) | N/A
212383437 | Central Heat Pump | AIRQUEST | DLCURAH36ABK |  |  | EA*4X37L21A* | *92ESN1002120A* | 37200 |  |  | 16 | 8.5 | 39000 |  |  | 34800 | 89.23% | 2.12 | Both | 775 | 3.1 | HRCU-A-CB (Split System: Heat Pump with Remote Outdoor Unit-Air-Source) | N/A
212383330 | Central Heat Pump | AIRQUEST | DLCURAH36ABK |  |  | EA*4X36L21A* | *92ESN0801716A* | 35200 |  |  | 16 | 8.1 | 39000 |  |  | 35200 | 90.26% | 1.82 | Both | 732.5 | 2.93 | HRCU-A-CB (Split System: Heat Pump with Remote Outdoor Unit-Air-Source) | N/A
212383483 | Central Heat Pump | AIRQUEST | DLCURAH36ABK |  |  | EA*4X48L21A* | *80ES(N,L)0701716A* | 35600 |  |  | 16 | 8.5 | 37800 |  |  | 34600 | 91.53% | 2.04 | Both | 742.5 | 2.97 | HRCU-A-CB (Split System: Heat Pump with Remote Outdoor Unit-Air-Source) | N/A
212384315 | Central Heat Pump | AIRQUEST | DLCURAH36ABK |  |  | END4X42L17** | *92ESN0601714A* | 35800 |  |  | 16 | 8.1 | 39000 |  |  | 35000 | 89.74% | 1.96 | Both | 745 | 2.98 | HRCU-A-CB (Split System: Heat Pump with Remote Outdoor Unit-Air-Source) | N/A
212383448 | Central Heat Pump | AIRQUEST | DLCURAH36ABK |  |  | EA*4X42L21A* | OLV112A16A | 35400 |  |  | 15.2 | 8.1 | 39500 |  |  | 35200 | 89.11% | 1.88 | Both | 737.5 | 2.95 | HRCU-A-CB (Split System: Heat Pump with Remote Outdoor Unit-Air-Source) | N/A
213781088 | Central Heat Pump | AIRQUEST | HVH837GKA2* |  |  | EA*4X42L24A*+WALLCON | *80CTL0902120B* | 31800 |  |  | 17.5 | 8.1 | 32800 |  |  | 24400 | 74.39% | 1.9 | Both | 662.5 | 2.65 | HRCU-A-CB (Split System: Heat Pump with Remote Outdoor Unit-Air-Source) | N/A
213782338 | Central Heat Pump | AIRQUEST | HVH837GKA2* |  |  | EHD4X60AAL+WALLCON | *96CTN0801714B* | 32800 |  |  | 16.5 | 8.1 | 32200 |  |  | 25000 | 77.64% | 1.98 | Both | 682.5 | 2.73 | HRCU-A-CB (Split System: Heat Pump with Remote Outdoor Unit-Air-Source) | N/A
213782328 | Central Heat Pump | AIRQUEST | HVH837GKA2* |  |  | EHD4X60AAL+WALLCON | *96CTN0601714B* | 32800 |  |  | 17 | 8.1 | 32400 |  |  | 25200 | 77.78% | 1.98 | Both | 682.5 | 2.73 | HRCU-A-CB (Split System: Heat Pump with Remote Outdoor Unit-Air-Source) | N/A
211245917 | Central Heat Pump | AIRQUEST | DLCURAH24ABK |  |  | FM(C,U)4X30**AL* |  | 25000 |  |  | 15.2 | 8.5 | 27800 |  |  | 21800 | 78.42% | 1.8 | Both | 520 | 2.08 | HRCU-A-CB (Split System: Heat Pump with Remote Outdoor Unit-Air-Source) | N/A
214573791 | Central Heat Pump | AIRQUEST | HVH837GKA2* |  |  | EA*4X42L24A*+WALLCON | *80CTL0702120B* | 31800 |  |  | 18 | 8.5 | 33000 |  |  | 24400 | 73.94% | 1.9 | Both | 662.5 | 2.65 | HRCU-A-CB (Split System: Heat Pump with Remote Outdoor Unit-Air-Source) | N/A
213781038 | Central Heat Pump | AIRQUEST | HVH837GKA2* |  |  | EA*4X42L21A*+WALLCON | *97CMN0801714B* | 31600 |  |  | 17 | 8.1 | 33400 |  |  | 24600 | 73.65% | 1.88 | Both | 657.5 | 2.63 | HRCU-A-CB (Split System: Heat Pump with Remote Outdoor Unit-Air-Source) | N/A
212974993 | Central Heat Pump | AIRQUEST | DLCURAH24ABK |  |  | EA*4X37L17A* | *96VTN0401410B* | 23800 |  |  | 16 | 8.1 | 25200 |  |  | 22400 | 88.89% | 1.84 | Both | 495 | 1.98 | HRCU-A-CB (Split System: Heat Pump with Remote Outdoor Unit-Air-Source) | N/A
214573681 | Central Heat Pump | AIRQUEST | HVH837GKA2* |  |  | EA*4X37L21A*+WALLCON | *95CSU0802120B* | 32800 |  |  | 17.5 | 8.5 | 32800 |  |  | 25200 | 76.83% | 2 | Both | 682.5 | 2.73 | HRCU-A-CB (Split System: Heat Pump with Remote Outdoor Unit-Air-Source) | N/A
214573781 | Central Heat Pump | AIRQUEST | HVH837GKA2* |  |  | EA*4X42L21A*+WALLCON | *96CTN0802120B* | 31800 |  |  | 17.5 | 8.5 | 32800 |  |  | 24400 | 74.39% | 1.9 | Both | 662.5 | 2.65 | HRCU-A-CB (Split System: Heat Pump with Remote Outdoor Unit-Air-Source) | N/A
212976126 | Central Heat Pump | AIRQUEST | DLCURAH24ABK |  |  | EN(A,D)4X36L21** | *96VTN0801716B* | 23400 |  |  | 16.5 | 8.1 | 25800 |  |  | 24200 | 93.8% | 2 | Both | 487.5 | 1.95 | HRCU-A-CB (Split System: Heat Pump with Remote Outdoor Unit-Air-Source) | N/A
211245525 | Central Heat Pump | AIRQUEST | DLCURAH24ABK |  |  | EN(A,D)4X36L21** | *80VTL0701716A* | 24200 |  |  | 17 | 8.1 | 26200 |  |  | 23000 | 87.79% | 1.9 | Both | 505 | 2.02 | HRCU-A-CB (Split System: Heat Pump with Remote Outdoor Unit-Air-Source) | N/A
211244237 | Central Heat Pump | AIRQUEST | DLCURAH24ABK |  |  | EN(A,D)4X24L17** | *80ESU0601716A | 24400 |  |  | 16 | 8.5 | 27200 |  |  | 22600 | 83.09% | 1.86 | Both | 507.5 | 2.03 | HRCU-A-CB (Split System: Heat Pump with Remote Outdoor Unit-Air-Source) | N/A
214573731 | Central Heat Pump | AIRQUEST | HVH837GKA2* |  |  | EA*4X42L21A*+WALLCON | *80CTL0702120B* | 31800 |  |  | 17 | 8.5 | 33000 |  |  | 24400 | 73.94% | 1.9 | Both | 662.5 | 2.65 | HRCU-A-CB (Split System: Heat Pump with Remote Outdoor Unit-Air-Source) | N/A
213489790 | Central Heat Pump | INNOVAIR | SHV36H2R20-S |  |  | DEV36H2R19 |  | 35000 |  |  | 16.3 | 9.5 | 39000 |  |  | 38000 | 97.44% | 1.8 | Both | 730 | 2.92 | HRCU-A-CB (Split System: Heat Pump with Remote Outdoor Unit-Air-Source) | No
213500527 | Central Heat Pump | Bladex | BX30S-36HPHYHA |  |  | BLA-36HWAHU1 |  | 35000 |  |  | 16.3 | 9.5 | 39000 |  |  | 38000 | 97.44% | 1.8 | Both | 730 | 2.92 | HRCU-A-CB (Split System: Heat Pump with Remote Outdoor Unit-Air-Source) | N/A
204299558 | Central Heat Pump | AIRQUEST | HVH837GKA** |  |  | END4X42L17**+WALLCON | *80CTL0901716A* | 32200 |  |  | 17.5 | 8.1 | 33000 |  |  | 24600 | 74.55% | 1.92 | Both | 670 | 2.68 | HRCU-A-CB (Split System: Heat Pump with Remote Outdoor Unit-Air-Source) | No
204298738 | Central Heat Pump | AIRQUEST | HVH837GKA** |  |  | EA*4X36L21A*+WALLCON | *97CMN1002122A* | 31600 |  |  | 17 | 8.1 | 33200 |  |  | 24200 | 72.89% | 1.86 | Both | 657.5 | 2.63 | HRCU-A-CB (Split System: Heat Pump with Remote Outdoor Unit-Air-Source) | N/A
204298638 | Central Heat Pump | AIRQUEST | HVH837GKA** |  |  | EA*4X36L17A*+WALLCON | *80CTL0901716A* | 31600 |  |  | 17.5 | 8.1 | 33200 |  |  | 24200 | 72.89% | 1.86 | Both | 657.5 | 2.63 | HRCU-A-CB (Split System: Heat Pump with Remote Outdoor Unit-Air-Source) | N/A
204298958 | Central Heat Pump | AIRQUEST | HVH837GKA** |  |  | EA*4X42L21A*+WALLCON | *96CTN0801714A* | 31600 |  |  | 17 | 8.1 | 33400 |  |  | 24800 | 74.25% | 1.86 | Both | 657.5 | 2.63 | HRCU-A-CB (Split System: Heat Pump with Remote Outdoor Unit-Air-Source) | N/A
204299378 | Central Heat Pump | AIRQUEST | HVH837GKA** |  |  | EA*4X48L24A*+WALLCON | *96CTN1202422A* | 32400 |  |  | 17.5 | 8.5 | 32400 |  |  | 24800 | 76.54% | 2 | Both | 675 | 2.7 | HRCU-A-CB (Split System: Heat Pump with Remote Outdoor Unit-Air-Source) | No
204300412 | Central Heat Pump | AIRQUEST | HVH837GKA** |  |  | EHD4X42AAL+WALLCON | *97CMN0602120A* | 32400 |  |  | 16.5 | 8.1 | 33400 |  |  | 25200 | 75.45% | 1.94 | Both | 675 | 2.7 | HRCU-A-CB (Split System: Heat Pump with Remote Outdoor Unit-Air-Source) | N/A
211260187 | Central Heat Pump | AIRQUEST | DLCURAH18ABK |  |  | EA*4X24L14A* | *80ES(N,L)0451412A* | 18000 |  |  | 16 | 8.5 | 18900 |  |  | 18900 | 100% | 2.28 | Both | 375 | 1.5 | HRCU-A-CB (Split System: Heat Pump with Remote Outdoor Unit-Air-Source) | N/A
215319094 | Central Heat Pump | TEMPSTAR | D5CURAH36AAK |  |  | D5FUAAH36XAK |  | 36000 |  |  | 16.2 | 8.7 | 36000 |  |  | 27000 | 75% | 2 | Both | 750 | 3 | HRCU-A-CB (Split System: Heat Pump with Remote Outdoor Unit-Air-Source) | Yes
212976403 | Central Heat Pump | AIRQUEST | DLCURAH24ABK |  |  | EA*4X37L21A* | *96VTN0802120B* | 24400 |  |  | 17 | 8.5 | 25200 |  |  | 21400 | 84.92% | 1.8 | Both | 507.5 | 2.03 | HRCU-A-CB (Split System: Heat Pump with Remote Outdoor Unit-Air-Source) | N/A
211241088 | Central Heat Pump | AIRQUEST | DLCURAH24ABK |  |  | EA*4X25L17A* | *80ES(N,L)0701712A* | 25000 |  |  | 16.5 | 8.5 | 25800 |  |  | 21000 | 81.4% | 1.76 | Both | 520 | 2.08 | HRCU-A-CB (Split System: Heat Pump with Remote Outdoor Unit-Air-Source) | N/A
213781068 | Central Heat Pump | AIRQUEST | HVH837GKA2* |  |  | EA*4X42L21A*+WALLCON | *96CTN0801714B* | 31600 |  |  | 17 | 8.1 | 33000 |  |  | 24600 | 74.55% | 1.88 | Both | 657.5 | 2.63 | HRCU-A-CB (Split System: Heat Pump with Remote Outdoor Unit-Air-Source) | N/A
213782308 | Central Heat Pump | AIRQUEST | HVH837GKA2* |  |  | EHD4X60AAL+WALLCON | *97CMN1002122B* | 33000 |  |  | 17 | 8.1 | 32200 |  |  | 24800 | 77.02% | 2.02 | Both | 687.5 | 2.75 | HRCU-A-CB (Split System: Heat Pump with Remote Outdoor Unit-Air-Source) | N/A
213782358 | Central Heat Pump | AIRQUEST | HVH837GKA2* |  |  | EHD4X60AAL+WALLCON | *96CTN1202422B* | 33000 |  |  | 17 | 8.1 | 32200 |  |  | 24800 | 77.02% | 2.02 | Both | 687.5 | 2.75 | HRCU-A-CB (Split System: Heat Pump with Remote Outdoor Unit-Air-Source) | N/A
211245906 | Central Heat Pump | AIRQUEST | DLCURAH24ABK |  |  | FMA4X36**AL* |  | 25800 |  |  | 18 | 9 | 27600 |  |  | 21000 | 76.09% | 1.8 | Both | 537.5 | 2.15 | HRCU-A-CB (Split System: Heat Pump with Remote Outdoor Unit-Air-Source) | N/A
211245961 | Central Heat Pump | AIRQUEST | DLCURAH24ABK |  |  | FM(C,U)4Z36**AL* |  | 24200 |  |  | 18 | 9 | 26600 |  |  | 23000 | 86.47% | 1.92 | Both | 505 | 2.02 | HRCU-A-CB (Split System: Heat Pump with Remote Outdoor Unit-Air-Source) | N/A
213781128 | Central Heat Pump | AIRQUEST | HVH837GKA2* |  |  | EA*4X42L24A*+WALLCON | *97CMN1202422B* | 31800 |  |  | 17 | 8.1 | 32800 |  |  | 24400 | 74.39% | 1.9 | Both | 662.5 | 2.65 | HRCU-A-CB (Split System: Heat Pump with Remote Outdoor Unit-Air-Source) | N/A
213782298 | Central Heat Pump | AIRQUEST | HVH837GKA2* |  |  | EHD4X60AAL+WALLCON | *97CMN0801714B* | 32800 |  |  | 16.5 | 8.1 | 32600 |  |  | 25200 | 77.3% | 1.98 | Both | 682.5 | 2.73 | HRCU-A-CB (Split System: Heat Pump with Remote Outdoor Unit-Air-Source) | N/A
212978129 | Central Heat Pump | AIRQUEST | DLCURAH24ABK |  |  | EA*4X30L17A* | *80MS(N,L)0701412A* | 23600 |  |  | 17.5 | 8.5 | 26200 |  |  | 24600 | 93.89% | 2.06 | Both | 492.5 | 1.97 | HRCU-A-CB (Split System: Heat Pump with Remote Outdoor Unit-Air-Source) | N/A
211242221 | Central Heat Pump | AIRQUEST | DLCURAH24ABK |  |  | EA*4X36L17A* | OMV098J12* | 23600 |  |  | 16.5 | 8.5 | 25800 |  |  | 23400 | 90.7% | 1.94 | Both | 492.5 | 1.97 | HRCU-A-CB (Split System: Heat Pump with Remote Outdoor Unit-Air-Source) | N/A
212383267 | Central Heat Pump | AIRQUEST | DLCURAH36ABK |  |  | EA*4X36L21A* | *80VTL1102122A* | 36000 |  |  | 15.5 | 8.1 | 39500 |  |  | 35200 | 89.11% | 1.84 | Both | 750 | 3 | HRCU-A-CB (Split System: Heat Pump with Remote Outdoor Unit-Air-Source) | N/A
212384303 | Central Heat Pump | AIRQUEST | DLCURAH36ABK |  |  | END4X42L17** | *92ESN0601412A* | 36000 |  |  | 15.2 | 8.1 | 39500 |  |  | 35000 | 88.61% | 1.96 | Both | 750 | 3 | HRCU-A-CB (Split System: Heat Pump with Remote Outdoor Unit-Air-Source) | N/A
213372177 | Central Heat Pump | TEMPSTAR | DLCURAH36ABK |  |  | DLFULAH36XCX + CI |  | 35000 |  |  | 15.2 | 10 | 39000 |  |  | 32000 | 82.05% | 2 | Both | 730 | 2.92 | HRCU-A-C (Split System: Heat Pump with Remote Outdoor Unit with No Indoor Fan --Air Source) | Yes
212970368 | Central Heat Pump | AIRQUEST | DLCURAH36ABK |  |  | EA*4X36L17A* | *80VSL0701716B* | 35000 |  |  | 15.5 | 8.1 | 38500 |  |  | 35200 | 91.43% | 1.82 | Both | 730 | 2.92 | HRCU-A-CB (Split System: Heat Pump with Remote Outdoor Unit-Air-Source) | N/A
212383232 | Central Heat Pump | AIRQUEST | DLCURAH36ABK |  |  | EA*4X36L21A* | *95ESN0802120A* | 35800 |  |  | 15.5 | 8.1 | 39500 |  |  | 35400 | 89.62% | 1.84 | Both | 745 | 2.98 | HRCU-A-CB (Split System: Heat Pump with Remote Outdoor Unit-Air-Source) | N/A
212383414 | Central Heat Pump | AIRQUEST | DLCURAH36ABK |  |  | EA*4X37L21A* | *95ESU0601716A* | 36800 |  |  | 15.5 | 8.5 | 39000 |  |  | 34800 | 89.23% | 2.1 | Both | 767.5 | 3.07 | HRCU-A-CB (Split System: Heat Pump with Remote Outdoor Unit-Air-Source) | N/A
215319010 | Central Heat Pump | KEEPRITE | D5CURAH36AAK |  |  | D5FUAAH36XAK |  | 36000 |  |  | 16.2 | 8.7 | 36000 |  |  | 27000 | 75% | 2 | Both | 750 | 3 | HRCU-A-CB (Split System: Heat Pump with Remote Outdoor Unit-Air-Source) | Yes
211241100 | Central Heat Pump | AIRQUEST | DLCURAH24ABK |  |  | EA*4X25L17A* | *80ES(N,L)0901714A* | 25200 |  |  | 17 | 8.5 | 25800 |  |  | 20800 | 80.62% | 1.76 | Both | 525 | 2.1 | HRCU-A-CB (Split System: Heat Pump with Remote Outdoor Unit-Air-Source) | N/A
211241134 | Central Heat Pump | AIRQUEST | DLCURAH24ABK |  |  | EA*4X25L17A* | *92ESN0801716A* | 25000 |  |  | 17.5 | 8.5 | 25600 |  |  | 21000 | 82.03% | 1.78 | Both | 520 | 2.08 | HRCU-A-CB (Split System: Heat Pump with Remote Outdoor Unit-Air-Source) | N/A
212976113 | Central Heat Pump | AIRQUEST | DLCURAH24ABK |  |  | EN(A,D,W)4X36L17** | *96VTN0801716B* | 23400 |  |  | 16.5 | 8.1 | 25800 |  |  | 24200 | 93.8% | 2 | Both | 487.5 | 1.95 | HRCU-A-CB (Split System: Heat Pump with Remote Outdoor Unit-Air-Source) | N/A
211241076 | Central Heat Pump | AIRQUEST | DLCURAH24ABK |  |  | EA*4X25L17A* | *80ES(N,L)0451712A* | 24800 |  |  | 17 | 8.5 | 25600 |  |  | 21200 | 82.81% | 1.78 | Both | 517.5 | 2.07 | HRCU-A-CB (Split System: Heat Pump with Remote Outdoor Unit-Air-Source) | N/A
211242211 | Central Heat Pump | AIRQUEST | DLCURAH24ABK |  |  | EA*4X36L17A* | *80ESU0601716A | 25000 |  |  | 16.5 | 8.5 | 26600 |  |  | 21800 | 81.95% | 1.82 | Both | 520 | 2.08 | HRCU-A-CB (Split System: Heat Pump with Remote Outdoor Unit-Air-Source) | N/A
211242230 | Central Heat Pump | AIRQUEST | DLCURAH24ABK |  |  | EA*4X36L17A* | OLV098A12* | 23400 |  |  | 16.5 | 8.5 | 25600 |  |  | 23800 | 92.97% | 1.98 | Both | 487.5 | 1.95 | HRCU-A-CB (Split System: Heat Pump with Remote Outdoor Unit-Air-Source) | N/A
213781858 | Central Heat Pump | AIRQUEST | HVH837GKA2* |  |  | EHD4X36AAL+WALLCON | *96CTN0801714B* | 32200 |  |  | 16.5 | 8.1 | 33200 |  |  | 24800 | 74.7% | 1.92 | Both | 670 | 2.68 | HRCU-A-CB (Split System: Heat Pump with Remote Outdoor Unit-Air-Source) | N/A
209852083 | Central Heat Pump | KEEPRITE | DLCURAH48ABK |  |  | DLFUAAH48XAK |  | 47000 |  |  | 15.6 | 9.4 | 50000 |  |  | 46000 | 92% | 1.9 | Both | 980 | 3.92 | HRCU-A-CB (Split System: Heat Pump with Remote Outdoor Unit-Air-Source) | Yes
204300302 | Central Heat Pump | AIRQUEST | HVH837GKA** |  |  | EHD4X42AAL+WALLCON | *96CTN1202422A* | 32600 |  |  | 17 | 8.1 | 33000 |  |  | 24800 | 75.15% | 1.96 | Both | 680 | 2.72 | HRCU-A-CB (Split System: Heat Pump with Remote Outdoor Unit-Air-Source) | N/A
204298578 | Central Heat Pump | AIRQUEST | HVH837GKA** |  |  | EA*4X36L17A*+WALLCON | *80CTL0701716A* | 31400 |  |  | 17 | 8.1 | 33400 |  |  | 24400 | 73.05% | 1.84 | Both | 655 | 2.62 | HRCU-A-CB (Split System: Heat Pump with Remote Outdoor Unit-Air-Source) | N/A
204300182 | Central Heat Pump | AIRQUEST | HVH837GKA** |  |  | EHD4X36AAL+WALLCON | *96CTN1002122A* | 32200 |  |  | 16.5 | 8.1 | 33200 |  |  | 24800 | 74.7% | 1.94 | Both | 670 | 2.68 | HRCU-A-CB (Split System: Heat Pump with Remote Outdoor Unit-Air-Source) | N/A
211260155 | Central Heat Pump | AIRQUEST | DLCURAH18ABK |  |  | EA*4X24L14A* | *96VTN0401410A* | 17300 |  |  | 16 | 8.5 | 18300 |  |  | 19200 | 104.9% | 2.3 | Both | 360 | 1.44 | HRCU-A-CB (Split System: Heat Pump with Remote Outdoor Unit-Air-Source) | N/A
211261300 | Central Heat Pump | AIRQUEST | DLCURAH18ABK |  |  | EA*4X30L14A* | *80VTL0451412A* | 17800 |  |  | 16.5 | 8.5 | 18200 |  |  | 18500 | 101.6% | 2.22 | Both | 370 | 1.48 | HRCU-A-CB (Split System: Heat Pump with Remote Outdoor Unit-Air-Source) | N/A
211263274 | Central Heat Pump | AIRQUEST | DLCURAH18ABK |  |  | EN(A,D)4X24L17** | *96VTN0601714A* | 17600 |  |  | 15.5 | 8.5 | 18600 |  |  | 18900 | 101.6% | 2.26 | Both | 367.5 | 1.47 | HRCU-A-CB (Split System: Heat Pump with Remote Outdoor Unit-Air-Source) | N/A
212979158 | Central Heat Pump | AIRQUEST | DLCURAH24ABK |  |  | EA*4X36L17A* | *80MS(N,L)0701716A* | 23800 |  |  | 17 | 8.5 | 26200 |  |  | 23800 | 90.84% | 1.98 | Both | 495 | 1.98 | HRCU-A-CB (Split System: Heat Pump with Remote Outdoor Unit-Air-Source) | N/A
212974980 | Central Heat Pump | AIRQUEST | DLCURAH24ABK |  |  | EA*4X36L17A* | *96VTN0401410B* | 23400 |  |  | 16 | 8.5 | 26200 |  |  | 24200 | 92.37% | 2 | Both | 487.5 | 1.95 | HRCU-A-CB (Split System: Heat Pump with Remote Outdoor Unit-Air-Source) | N/A
212978117 | Central Heat Pump | AIRQUEST | DLCURAH24ABK |  |  | EA*4X30L14A* | *80MS(N,L)0701412A* | 23400 |  |  | 17 | 8.5 | 26200 |  |  | 24800 | 94.66% | 2.08 | Both | 487.5 | 1.95 | HRCU-A-CB (Split System: Heat Pump with Remote Outdoor Unit-Air-Source) | N/A
211242284 | Central Heat Pump | AIRQUEST | DLCURAH24ABK |  |  | EA*4X36L21A* | *96VSN0802120A* | 24200 |  |  | 17 | 8.5 | 26000 |  |  | 22600 | 86.92% | 1.88 | Both | 505 | 2.02 | HRCU-A-CB (Split System: Heat Pump with Remote Outdoor Unit-Air-Source) | N/A
211244247 | Central Heat Pump | AIRQUEST | DLCURAH24ABK |  |  | EN(A,D)4X24L17** | OMV098J12* | 23400 |  |  | 16 | 8.5 | 26600 |  |  | 24000 | 90.23% | 1.98 | Both | 487.5 | 1.95 | HRCU-A-CB (Split System: Heat Pump with Remote Outdoor Unit-Air-Source) | N/A
214574741 | Central Heat Pump | AIRQUEST | HVH837GKA2* |  |  | EN(A,D,W)4X60L24**+WALLCON | *96CTN0802120B* | 32800 |  |  | 19 | 8.5 | 32200 |  |  | 24600 | 76.4% | 1.98 | Both | 682.5 | 2.73 | HRCU-A-CB (Split System: Heat Pump with Remote Outdoor Unit-Air-Source) | No
214573671 | Central Heat Pump | AIRQUEST | HVH837GKA2* |  |  | EA*4X37L21A*+WALLCON | *80CTL0702120B* | 32800 |  |  | 17.5 | 8.5 | 32800 |  |  | 25200 | 76.83% | 2 | Both | 682.5 | 2.73 | HRCU-A-CB (Split System: Heat Pump with Remote Outdoor Unit-Air-Source) | N/A
211241178 | Central Heat Pump | AIRQUEST | DLCURAH24ABK |  |  | EA*4X25L17A* | *92ESN0401712A* | 24200 |  |  | 16 | 8.1 | 25400 |  |  | 21600 | 85.04% | 1.78 | Both | 505 | 2.02 | HRCU-A-CB (Split System: Heat Pump with Remote Outdoor Unit-Air-Source) | N/A
212979134 | Central Heat Pump | AIRQUEST | DLCURAH24ABK |  |  | EA*4X25L17A* | *80MS(N,L)0701716A* | 24200 |  |  | 17.5 | 8.5 | 25200 |  |  | 21800 | 86.51% | 1.82 | Both | 505 | 2.02 | HRCU-A-CB (Split System: Heat Pump with Remote Outdoor Unit-Air-Source) | N/A
212973184 | Central Heat Pump | AIRQUEST | DLCURAH24ABK |  |  | EA*4X24L17A* | *96VSN0401712B* | 23400 |  |  | 16 | 8.5 | 27000 |  |  | 26200 | 97.04% | 2.18 | Both | 487.5 | 1.95 | HRCU-A-CB (Split System: Heat Pump with Remote Outdoor Unit-Air-Source) | N/A
212973854 | Central Heat Pump | AIRQUEST | DLCURAH24ABK |  |  | EA*4X36L17A* | *96VSN0801716B* | 23600 |  |  | 17 | 8.5 | 26000 |  |  | 24200 | 93.08% | 2.02 | Both | 492.5 | 1.97 | HRCU-A-CB (Split System: Heat Pump with Remote Outdoor Unit-Air-Source) | N/A
211241112 | Central Heat Pump | AIRQUEST | DLCURAH24ABK |  |  | EA*4X25L17A* | *92ESN0601412A* | 24000 |  |  | 17 | 8.1 | 25000 |  |  | 21800 | 87.2% | 1.82 | Both | 500 | 2 | HRCU-A-CB (Split System: Heat Pump with Remote Outdoor Unit-Air-Source) | N/A
211242275 | Central Heat Pump | AIRQUEST | DLCURAH24ABK |  |  | EA*4X36L21A* | *96VSN0601714A* | 23600 |  |  | 16.5 | 8.5 | 25600 |  |  | 23600 | 92.19% | 1.96 | Both | 492.5 | 1.97 | HRCU-A-CB (Split System: Heat Pump with Remote Outdoor Unit-Air-Source) | N/A
211242293 | Central Heat Pump | AIRQUEST | DLCURAH24ABK |  |  | EA*4X36L21A* | *96VSN1002120A* | 24000 |  |  | 17 | 8.5 | 26000 |  |  | 22800 | 87.69% | 1.9 | Both | 500 | 2 | HRCU-A-CB (Split System: Heat Pump with Remote Outdoor Unit-Air-Source) | N/A
212979896 | Central Heat Pump | AIRQUEST | DLCURAH24ABK |  |  | EN(A,D)4X24L17** | *80MS(N,L)0901714A* | 23400 |  |  | 16.5 | 8.5 | 27000 |  |  | 24400 | 90.37% | 2.02 | Both | 487.5 | 1.95 | HRCU-A-CB (Split System: Heat Pump with Remote Outdoor Unit-Air-Source) | N/A
212978093 | Central Heat Pump | AIRQUEST | DLCURAH24ABK |  |  | EA*4X24L17A* | *80MS(N,L)0701412A* | 23400 |  |  | 17 | 9 | 26800 |  |  | 26400 | 98.51% | 2.24 | Both | 487.5 | 1.95 | HRCU-A-CB (Split System: Heat Pump with Remote Outdoor Unit-Air-Source) | N/A
211245982 | Central Heat Pump | AIRQUEST | DLCURAH24ABK |  |  | FVM4X36***L |  | 24400 |  |  | 17.5 | 8.5 | 26000 |  |  | 22400 | 86.15% | 1.88 | Both | 507.5 | 2.03 | HRCU-A-CB (Split System: Heat Pump with Remote Outdoor Unit-Air-Source) | N/A
212979146 | Central Heat Pump | AIRQUEST | DLCURAH24ABK |  |  | EA*4X30L17A* | *80MS(N,L)0701716A* | 23600 |  |  | 17 | 8.5 | 26400 |  |  | 24600 | 93.18% | 2.04 | Both | 492.5 | 1.97 | HRCU-A-CB (Split System: Heat Pump with Remote Outdoor Unit-Air-Source) | N/A
212979932 | Central Heat Pump | AIRQUEST | DLCURAH24ABK |  |  | EN(A,D)4X36L21** | *80MS(N,L)0901714A* | 23600 |  |  | 17 | 8.5 | 26400 |  |  | 24400 | 92.42% | 2.02 | Both | 492.5 | 1.97 | HRCU-A-CB (Split System: Heat Pump with Remote Outdoor Unit-Air-Source) | N/A
212979122 | Central Heat Pump | AIRQUEST | DLCURAH24ABK |  |  | EA*4X24L17A* | *80MS(N,L)0701716A* | 23400 |  |  | 17 | 9 | 26800 |  |  | 26400 | 98.51% | 2.24 | Both | 487.5 | 1.95 | HRCU-A-CB (Split System: Heat Pump with Remote Outdoor Unit-Air-Source) | N/A
212973824 | Central Heat Pump | AIRQUEST | DLCURAH24ABK |  |  | EA*4X24L17A* | *96VSN0801716B* | 23600 |  |  | 16.5 | 8.5 | 27000 |  |  | 25600 | 94.81% | 2.14 | Both | 492.5 | 1.97 | HRCU-A-CB (Split System: Heat Pump with Remote Outdoor Unit-Air-Source) | N/A
211261368 | Central Heat Pump | AIRQUEST | DLCURAH18ABK |  |  | EA*4X30L14A* | *96VTN0401410A* | 17500 |  |  | 16 | 8.5 | 18100 |  |  | 18600 | 102.8% | 2.24 | Both | 365 | 1.46 | HRCU-A-CB (Split System: Heat Pump with Remote Outdoor Unit-Air-Source) | N/A
204299158 | Central Heat Pump | AIRQUEST | HVH837GKA** |  |  | EA*4X42L24A*+WALLCON | *97CMN0602120A* | 31600 |  |  | 17 | 8.1 | 33400 |  |  | 24600 | 73.65% | 1.88 | Both | 657.5 | 2.63 | HRCU-A-CB (Split System: Heat Pump with Remote Outdoor Unit-Air-Source) | N/A
204299828 | Central Heat Pump | AIRQUEST | HVH837GKA** |  |  | EN(A,D,W)4X48L21**+WALLCON | *96CTN1002122A* | 32400 |  |  | 17.5 | 8.1 | 33000 |  |  | 24800 | 75.15% | 1.96 | Both | 675 | 2.7 | HRCU-A-CB (Split System: Heat Pump with Remote Outdoor Unit-Air-Source) | No
211261224 | Central Heat Pump | AIRQUEST | DLCURAH18ABK |  |  | EA*4X25L17A* | OMV112K14A | 18700 |  |  | 15.5 | 8.5 | 18700 |  |  | 17400 | 93.05% | 2.12 | Both | 390 | 1.56 | HRCU-A-CB (Split System: Heat Pump with Remote Outdoor Unit-Air-Source) | N/A
211260203 | Central Heat Pump | AIRQUEST | DLCURAH18ABK |  |  | EA*4X24L14A* | *92ESN0601412A* | 18100 |  |  | 16 | 9 | 18900 |  |  | 18900 | 100% | 2.28 | Both | 377.5 | 1.51 | HRCU-A-CB (Split System: Heat Pump with Remote Outdoor Unit-Air-Source) | N/A
204299878 | Central Heat Pump | AIRQUEST | HVH837GKA** |  |  | EN(A,D)4X48L24**+WALLCON | *80CTL0902120A* | 32400 |  |  | 17.5 | 8.1 | 33000 |  |  | 24800 | 75.15% | 1.96 | Both | 675 | 2.7 | HRCU-A-CB (Split System: Heat Pump with Remote Outdoor Unit-Air-Source) | No
211261206 | Central Heat Pump | AIRQUEST | DLCURAH18ABK |  |  | EA*4X25L17A* | OLV098A12* | 18600 |  |  | 16 | 8.5 | 18600 |  |  | 17400 | 93.55% | 2.12 | Both | 387.5 | 1.55 | HRCU-A-CB (Split System: Heat Pump with Remote Outdoor Unit-Air-Source) | N/A
212973874 | Central Heat Pump | AIRQUEST | DLCURAH24ABK |  |  | EA*4X37L17A* | *96VSN0801716B* | 24200 |  |  | 17 | 8.5 | 25800 |  |  | 22200 | 86.05% | 1.84 | Both | 505 | 2.02 | HRCU-A-CB (Split System: Heat Pump with Remote Outdoor Unit-Air-Source) | N/A
212973204 | Central Heat Pump | AIRQUEST | DLCURAH24ABK |  |  | EA*4X30L17A* | *96VSN0401712B* | 23200 |  |  | 16 | 8.5 | 26400 |  |  | 25200 | 95.45% | 2.08 | Both | 482.5 | 1.93 | HRCU-A-CB (Split System: Heat Pump with Remote Outdoor Unit-Air-Source) | N/A
211242188 | Central Heat Pump | AIRQUEST | DLCURAH24ABK |  |  | EA*4X36L17A* | *92ESN0401712A* | 23800 |  |  | 16 | 8.5 | 26000 |  |  | 23200 | 89.23% | 1.9 | Both | 495 | 1.98 | HRCU-A-CB (Split System: Heat Pump with Remote Outdoor Unit-Air-Source) | N/A
212974967 | Central Heat Pump | AIRQUEST | DLCURAH24ABK |  |  | EA*4X30L17A* | *96VTN0401410B* | 23400 |  |  | 16 | 8.5 | 26400 |  |  | 24800 | 93.94% | 2.06 | Both | 487.5 | 1.95 | HRCU-A-CB (Split System: Heat Pump with Remote Outdoor Unit-Air-Source) | N/A
212976692 | Central Heat Pump | AIRQUEST | DLCURAH24ABK |  |  | EN(A,D)4X36L21** | *96VTN1002120B* | 23600 |  |  | 17 | 8.5 | 26200 |  |  | 24600 | 93.89% | 2.04 | Both | 492.5 | 1.97 | HRCU-A-CB (Split System: Heat Pump with Remote Outdoor Unit-Air-Source) | N/A
211242199 | Central Heat Pump | AIRQUEST | DLCURAH24ABK |  |  | EA*4X36L17A* | *80ES(N,L)0701412A* | 24400 |  |  | 17 | 8.5 | 26200 |  |  | 22400 | 85.5% | 1.86 | Both | 507.5 | 2.03 | HRCU-A-CB (Split System: Heat Pump with Remote Outdoor Unit-Air-Source) | N/A
212976980 | Central Heat Pump | AIRQUEST | DLCURAH24ABK |  |  | EA*4X36L21A* | *96VTN1002122B* | 24200 |  |  | 17.5 | 8.5 | 26400 |  |  | 23200 | 87.88% | 1.92 | Both | 505 | 2.02 | HRCU-A-CB (Split System: Heat Pump with Remote Outdoor Unit-Air-Source) | N/A
212979920 | Central Heat Pump | AIRQUEST | DLCURAH24ABK |  |  | EN(A,D,W)4X36L17** | *80MS(N,L)0901714A* | 23600 |  |  | 17 | 8.5 | 26400 |  |  | 24400 | 92.42% | 2.02 | Both | 492.5 | 1.97 | HRCU-A-CB (Split System: Heat Pump with Remote Outdoor Unit-Air-Source) | N/A
212978141 | Central Heat Pump | AIRQUEST | DLCURAH24ABK |  |  | EA*4X36L17A* | *80MS(N,L)0701412A* | 23600 |  |  | 17.5 | 8.5 | 26200 |  |  | 23800 | 90.84% | 2 | Both | 492.5 | 1.97 | HRCU-A-CB (Split System: Heat Pump with Remote Outdoor Unit-Air-Source) | N/A
211245950 | Central Heat Pump | AIRQUEST | DLCURAH24ABK |  |  | FM(C,U)4Z30**AL* |  | 24200 |  |  | 18 | 9 | 26600 |  |  | 23000 | 86.47% | 1.92 | Both | 505 | 2.02 | HRCU-A-CB (Split System: Heat Pump with Remote Outdoor Unit-Air-Source) | N/A
211241229 | Central Heat Pump | AIRQUEST | DLCURAH24ABK |  |  | EA*4X25L17A* | OMV112K14A | 24800 |  |  | 16 | 8.5 | 25800 |  |  | 21200 | 82.17% | 1.76 | Both | 517.5 | 2.07 | HRCU-A-CB (Split System: Heat Pump with Remote Outdoor Unit-Air-Source) | N/A
211241247 | Central Heat Pump | AIRQUEST | DLCURAH24ABK |  |  | EA*4X30L14A* | *96VSN0401410A* | 23600 |  |  | 15.5 | 8.5 | 26200 |  |  | 23600 | 90.08% | 1.94 | Both | 492.5 | 1.97 | HRCU-A-CB (Split System: Heat Pump with Remote Outdoor Unit-Air-Source) | N/A
213781098 | Central Heat Pump | AIRQUEST | HVH837GKA2* |  |  | EA*4X42L24A*+WALLCON | *80CTL1102120B* | 31800 |  |  | 17.5 | 8.1 | 32800 |  |  | 24400 | 74.39% | 1.9 | Both | 662.5 | 2.65 | HRCU-A-CB (Split System: Heat Pump with Remote Outdoor Unit-Air-Source) | N/A
206772894 | Central Heat Pump | AIRQUEST | HVH837GKA2* |  |  | EHD4X48AAL+WALLCON | *80CTL1352422A* | 32600 |  |  | 17 | 8.1 | 33000 |  |  | 24800 | 75.15% | 1.98 | Both | 680 | 2.72 | HRCU-A-CB (Split System: Heat Pump with Remote Outdoor Unit-Air-Source) | N/A
212973064 | Central Heat Pump | AIRQUEST | DLCURAH18ABK |  |  | EN(A,D)4X30L17** | *96VSN0401712B* | 17300 |  |  | 16 | 8.1 | 17900 |  |  | 18600 | 103.9% | 2.22 | Both | 360 | 1.44 | HRCU-A-CB (Split System: Heat Pump with Remote Outdoor Unit-Air-Source) | N/A
211261408 | Central Heat Pump | AIRQUEST | DLCURAH18ABK |  |  | EA*4X30L14A* | *95ESN0261410A* | 18100 |  |  | 15.5 | 8.5 | 18800 |  |  | 18500 | 98.4% | 2.22 | Both | 377.5 | 1.51 | HRCU-A-CB (Split System: Heat Pump with Remote Outdoor Unit-Air-Source) | N/A
215319002 | Central Heat Pump | KEEPRITE | D5CUHAH30AAK |  |  | D5FUAAH30XAK |  | 30000 |  |  | 16.9 | 10 | 34000 |  |  | 32600 | 95.88% | 1.96 | Both | 625 | 2.5 | HRCU-A-CB (Split System: Heat Pump with Remote Outdoor Unit-Air-Source) | Yes
215319086 | Central Heat Pump | TEMPSTAR | D5CUHAH30AAK |  |  | D5FUAAH30XAK |  | 30000 |  |  | 16.9 | 10 | 34000 |  |  | 32600 | 95.88% | 1.96 | Both | 625 | 2.5 | HRCU-A-CB (Split System: Heat Pump with Remote Outdoor Unit-Air-Source) | Yes
211261346 | Central Heat Pump | AIRQUEST | DLCURAH18ABK |  |  | EA*4X30L14A* | *95ESN0601412A* | 17900 |  |  | 16 | 8.5 | 18500 |  |  | 18500 | 100% | 2.22 | Both | 372.5 | 1.49 | HRCU-A-CB (Split System: Heat Pump with Remote Outdoor Unit-Air-Source) | N/A
204299358 | Central Heat Pump | AIRQUEST | HVH837GKA** |  |  | EA*4X48L24A*+WALLCON | *80CTL0902120A* | 32400 |  |  | 17.5 | 8.5 | 32600 |  |  | 25000 | 76.69% | 1.98 | Both | 675 | 2.7 | HRCU-A-CB (Split System: Heat Pump with Remote Outdoor Unit-Air-Source) | No
209852116 | Central Heat Pump | TEMPSTAR | DLCURAH48ABK |  |  | DLFUAAH48XAK |  | 47000 |  |  | 15.6 | 9.4 | 50000 |  |  | 46000 | 92% | 1.9 | Both | 980 | 3.92 | HRCU-A-CB (Split System: Heat Pump with Remote Outdoor Unit-Air-Source) | Yes
212978105 | Central Heat Pump | AIRQUEST | DLCURAH24ABK |  |  | EA*4X25L17A* | *80MS(N,L)0701412A* | 24200 |  |  | 17.5 | 8.5 | 25200 |  |  | 21800 | 86.51% | 1.82 | Both | 505 | 2.02 | HRCU-A-CB (Split System: Heat Pump with Remote Outdoor Unit-Air-Source) | N/A
211242239 | Central Heat Pump | AIRQUEST | DLCURAH24ABK |  |  | EA*4X36L17A* | OMV112K14A | 24200 |  |  | 16 | 8.5 | 26200 |  |  | 22600 | 86.26% | 1.86 | Both | 505 | 2.02 | HRCU-A-CB (Split System: Heat Pump with Remote Outdoor Unit-Air-Source) | N/A
212973864 | Central Heat Pump | AIRQUEST | DLCURAH24ABK |  |  | EA*4X36L21A* | *96VSN0801716B* | 23600 |  |  | 17 | 8.5 | 26200 |  |  | 24000 | 91.6% | 2 | Both | 492.5 | 1.97 | HRCU-A-CB (Split System: Heat Pump with Remote Outdoor Unit-Air-Source) | N/A
212979182 | Central Heat Pump | AIRQUEST | DLCURAH24ABK |  |  | EA*4X37L17A* | *80MS(N,L)0701716A* | 24000 |  |  | 17 | 8.5 | 25200 |  |  | 22200 | 88.1% | 1.86 | Both | 500 | 2 | HRCU-A-CB (Split System: Heat Pump with Remote Outdoor Unit-Air-Source) | N/A
212978177 | Central Heat Pump | AIRQUEST | DLCURAH24ABK |  |  | EN(A,D)4X24L17** | *80MS(N,L)0701412A* | 23200 |  |  | 17 | 8.5 | 26800 |  |  | 25400 | 94.78% | 2.14 | Both | 482.5 | 1.93 | HRCU-A-CB (Split System: Heat Pump with Remote Outdoor Unit-Air-Source) | N/A
212973834 | Central Heat Pump | AIRQUEST | DLCURAH24ABK |  |  | EA*4X25L17A* | *96VSN0801716B* | 24400 |  |  | 17 | 8.5 | 25400 |  |  | 21600 | 85.04% | 1.8 | Both | 507.5 | 2.03 | HRCU-A-CB (Split System: Heat Pump with Remote Outdoor Unit-Air-Source) | N/A
211260175 | Central Heat Pump | AIRQUEST | DLCURAH18ABK |  |  | EA*4X24L14A* | *95ESN0261410A* | 17900 |  |  | 15.5 | 8.5 | 19000 |  |  | 18900 | 99.47% | 2.26 | Both | 372.5 | 1.49 | HRCU-A-CB (Split System: Heat Pump with Remote Outdoor Unit-Air-Source) | N/A
212979944 | Central Heat Pump | AIRQUEST | DLCURAH18ABK |  |  | EA*4X19L17A* | *80MS(N,L)0901714A* | 18000 |  |  | 16.5 | 8.5 | 18000 |  |  | 17800 | 98.89% | 2.14 | Both | 375 | 1.5 | HRCU-A-CB (Split System: Heat Pump with Remote Outdoor Unit-Air-Source) | N/A
204300082 | Central Heat Pump | AIRQUEST | HVH837GKA** |  |  | EHD4X36AAL+WALLCON | *80CTL1352422A* | 32200 |  |  | 16.5 | 8.1 | 33200 |  |  | 24600 | 74.1% | 1.94 | Both | 670 | 2.68 | HRCU-A-CB (Split System: Heat Pump with Remote Outdoor Unit-Air-Source) | N/A
204300452 | Central Heat Pump | AIRQUEST | HVH837GKA** |  |  | EHD4X48AAL+WALLCON | *80CTL0902120A* | 32600 |  |  | 17 | 8.1 | 33000 |  |  | 25000 | 75.76% | 1.98 | Both | 680 | 2.72 | HRCU-A-CB (Split System: Heat Pump with Remote Outdoor Unit-Air-Source) | N/A
212979968 | Central Heat Pump | AIRQUEST | DLCURAH18ABK |  |  | EA*4X25L17A* | *80MS(N,L)0901714A* | 18100 |  |  | 16.5 | 8.5 | 17900 |  |  | 17700 | 98.88% | 2.14 | Both | 377.5 | 1.51 | HRCU-A-CB (Split System: Heat Pump with Remote Outdoor Unit-Air-Source) | N/A
212978225 | Central Heat Pump | AIRQUEST | DLCURAH18ABK |  |  | EA*4X19L17A* | *80MS(N,L)0701412A* | 18200 |  |  | 17 | 8.5 | 18100 |  |  | 17700 | 97.79% | 2.16 | Both | 380 | 1.52 | HRCU-A-CB (Split System: Heat Pump with Remote Outdoor Unit-Air-Source) | N/A
204300372 | Central Heat Pump | AIRQUEST | HVH837GKA** |  |  | EHD4X42AAL+WALLCON | *96CTN1002122A* | 32600 |  |  | 16.5 | 8.1 | 33000 |  |  | 24800 | 75.15% | 1.96 | Both | 680 | 2.72 | HRCU-A-CB (Split System: Heat Pump with Remote Outdoor Unit-Air-Source) | N/A
212970388 | Central Heat Pump | AIRQUEST | DLCURAH36ABK |  |  | EA*4X37L17A* | *80VSL0701716B* | 36000 |  |  | 15.5 | 8.1 | 38500 |  |  | 35000 | 90.91% | 2 | Both | 750 | 3 | HRCU-A-CB (Split System: Heat Pump with Remote Outdoor Unit-Air-Source) | N/A
212970408 | Central Heat Pump | AIRQUEST | DLCURAH36ABK |  |  | EA*4X42L21A* | *80VSL0701716B* | 35400 |  |  | 15.5 | 8.1 | 38500 |  |  | 35200 | 91.43% | 1.9 | Both | 737.5 | 2.95 | HRCU-A-CB (Split System: Heat Pump with Remote Outdoor Unit-Air-Source) | N/A
212384713 | Central Heat Pump | AIRQUEST | DLCURAH36ABK |  |  | EN(A,D,W)4X42L21** | *80ESU0802120A | 36800 |  |  | 15.2 | 8.1 | 40000 |  |  | 35200 | 88% | 1.94 | Both | 767.5 | 3.07 | HRCU-A-CB (Split System: Heat Pump with Remote Outdoor Unit-Air-Source) | N/A
211228763 | Central Heat Pump | AIRQUEST | DLCURAH36ABK |  |  | EA*4X48L21A* | *80ES(N,L)0702116A* | 35600 |  |  | 16.5 | 8.5 | 37800 |  |  | 34600 | 91.53% | 2.04 | Both | 742.5 | 2.97 | HRCU-A-CB (Split System: Heat Pump with Remote Outdoor Unit-Air-Source) | N/A
212383114 | Central Heat Pump | AIRQUEST | DLCURAH36ABK |  |  | EA*4X36L21A* | *96VSN0802120A* | 35400 |  |  | 16 | 8.1 | 39500 |  |  | 35200 | 89.11% | 1.82 | Both | 737.5 | 2.95 | HRCU-A-CB (Split System: Heat Pump with Remote Outdoor Unit-Air-Source) | N/A
211713040 | Central Heat Pump | AIRQUEST | DLCURAH30ABK |  |  | EA*4X43L21A* | *96VTN1002122A* | 30600 |  |  | 15.2 | 8.1 | 33000 |  |  | 26000 | 78.79% | 1.84 | Both | 637.5 | 2.55 | HRCU-A-CB (Split System: Heat Pump with Remote Outdoor Unit-Air-Source) | N/A
211712806 | Central Heat Pump | AIRQUEST | DLCURAH30ABK |  |  | EA*4X42L24A* | *80ES(N,L)0702116A* | 29600 |  |  | 15.2 | 8.1 | 33800 |  |  | 27400 | 81.07% | 1.78 | Both | 617.5 | 2.47 | HRCU-A-CB (Split System: Heat Pump with Remote Outdoor Unit-Air-Source) | N/A
211712871 | Central Heat Pump | AIRQUEST | DLCURAH30ABK |  |  | EA*4X42L24A* | *80ES(N,L)1102420A* | 30000 |  |  | 15.2 | 8.1 | 33800 |  |  | 27200 | 80.47% | 1.8 | Both | 625 | 2.5 | HRCU-A-CB (Split System: Heat Pump with Remote Outdoor Unit-Air-Source) | N/A
211242321 | Central Heat Pump | AIRQUEST | DLCURAH24ABK |  |  | EA*4X36L21A* | *95ESU0401712A* | 23800 |  |  | 17 | 8.5 | 25800 |  |  | 23200 | 89.92% | 1.92 | Both | 495 | 1.98 | HRCU-A-CB (Split System: Heat Pump with Remote Outdoor Unit-Air-Source) | N/A
211241167 | Central Heat Pump | AIRQUEST | DLCURAH24ABK |  |  | EA*4X25L17A* | *92ESN0401410A* | 24800 |  |  | 15.5 | 8.5 | 26000 |  |  | 21200 | 81.54% | 1.76 | Both | 517.5 | 2.07 | HRCU-A-CB (Split System: Heat Pump with Remote Outdoor Unit-Air-Source) | N/A
211241211 | Central Heat Pump | AIRQUEST | DLCURAH24ABK |  |  | EA*4X25L17A* | OMV098J12* | 24200 |  |  | 17 | 8.5 | 25200 |  |  | 21600 | 85.71% | 1.8 | Both | 505 | 2.02 | HRCU-A-CB (Split System: Heat Pump with Remote Outdoor Unit-Air-Source) | N/A
212978201 | Central Heat Pump | AIRQUEST | DLCURAH24ABK |  |  | EN(A,D)4X30L17** | *80MS(N,L)0701412A* | 23600 |  |  | 17 | 8.1 | 26000 |  |  | 24000 | 92.31% | 2 | Both | 492.5 | 1.97 | HRCU-A-CB (Split System: Heat Pump with Remote Outdoor Unit-Air-Source) | N/A
212981727 | Central Heat Pump | AIRQUEST | DLCURAH24ABK |  |  | EA*4X36L17A* | *80MSU1002120A* | 23400 |  |  | 17 | 8.5 | 26000 |  |  | 24400 | 93.85% | 2.02 | Both | 487.5 | 1.95 | HRCU-A-CB (Split System: Heat Pump with Remote Outdoor Unit-Air-Source) | N/A
212983619 | Central Heat Pump | AIRQUEST | DLCURAH24ABK |  |  | EN(A,D,W)4X36L17** | *92MSN0601412A* | 23800 |  |  | 17 | 8.5 | 26400 |  |  | 23800 | 90.15% | 1.98 | Both | 495 | 1.98 | HRCU-A-CB (Split System: Heat Pump with Remote Outdoor Unit-Air-Source) | N/A
212978165 | Central Heat Pump | AIRQUEST | DLCURAH24ABK |  |  | EN(A,D)4X24L14** | *80MS(N,L)0701412A* | 23200 |  |  | 17 | 8.5 | 26800 |  |  | 25400 | 94.78% | 2.14 | Both | 482.5 | 1.93 | HRCU-A-CB (Split System: Heat Pump with Remote Outdoor Unit-Air-Source) | N/A
211241189 | Central Heat Pump | AIRQUEST | DLCURAH24ABK |  |  | EA*4X25L17A* | *80ES(N,L)0701412A* | 25000 |  |  | 17 | 8.5 | 25600 |  |  | 21000 | 82.03% | 1.78 | Both | 520 | 2.08 | HRCU-A-CB (Split System: Heat Pump with Remote Outdoor Unit-Air-Source) | N/A
212979194 | Central Heat Pump | AIRQUEST | DLCURAH24ABK |  |  | EA*4X37L21A* | *80MS(N,L)0701716A* | 24200 |  |  | 17.5 | 8.5 | 25200 |  |  | 21600 | 85.71% | 1.82 | Both | 505 | 2.02 | HRCU-A-CB (Split System: Heat Pump with Remote Outdoor Unit-Air-Source) | N/A
212975032 | Central Heat Pump | AIRQUEST | DLCURAH24ABK |  |  | EN(A,D)4X30L14** | *96VTN0401410B* | 23200 |  |  | 15.5 | 8.1 | 25800 |  |  | 24200 | 93.8% | 2 | Both | 482.5 | 1.93 | HRCU-A-CB (Split System: Heat Pump with Remote Outdoor Unit-Air-Source) | N/A
212976990 | Central Heat Pump | AIRQUEST | DLCURAH24ABK |  |  | EA*4X37L21A* | *96VTN1002122B* | 24600 |  |  | 17.5 | 8.5 | 25200 |  |  | 21200 | 84.13% | 1.78 | Both | 512.5 | 2.05 | HRCU-A-CB (Split System: Heat Pump with Remote Outdoor Unit-Air-Source) | N/A
212980599 | Central Heat Pump | AIRQUEST | DLCURAH24ABK |  |  | EN(A,D)4X36L21** | *80MS(N,L)0902120A* | 23600 |  |  | 17 | 8.5 | 26200 |  |  | 24400 | 93.13% | 2.04 | Both | 492.5 | 1.97 | HRCU-A-CB (Split System: Heat Pump with Remote Outdoor Unit-Air-Source) | N/A
211242302 | Central Heat Pump | AIRQUEST | DLCURAH24ABK |  |  | EA*4X36L21A* | *96VSN0401712A* | 23400 |  |  | 16 | 8.5 | 25800 |  |  | 23600 | 91.47% | 1.94 | Both | 487.5 | 1.95 | HRCU-A-CB (Split System: Heat Pump with Remote Outdoor Unit-Air-Source) | N/A
211241220 | Central Heat Pump | AIRQUEST | DLCURAH24ABK |  |  | EA*4X25L17A* | OLV098A12* | 24000 |  |  | 16.5 | 8.1 | 25000 |  |  | 21800 | 87.2% | 1.82 | Both | 500 | 2 | HRCU-A-CB (Split System: Heat Pump with Remote Outdoor Unit-Air-Source) | N/A
212973234 | Central Heat Pump | AIRQUEST | DLCURAH24ABK |  |  | EA*4X37L17A* | *96VSN0401712B* | 24000 |  |  | 16 | 8.1 | 25400 |  |  | 22000 | 86.61% | 1.82 | Both | 500 | 2 | HRCU-A-CB (Split System: Heat Pump with Remote Outdoor Unit-Air-Source) | N/A
212973054 | Central Heat Pump | AIRQUEST | DLCURAH18ABK |  |  | EN(A,D)4X24L17** | *96VSN0401712B* | 17500 |  |  | 15.5 | 8.5 | 18600 |  |  | 19200 | 103.2% | 2.3 | Both | 365 | 1.46 | HRCU-A-CB (Split System: Heat Pump with Remote Outdoor Unit-Air-Source) | N/A
211263806 | Central Heat Pump | AIRQUEST | DLCURAH18ABK |  |  | EN(A,D)4X30L14** | *92ESN0601412A* | 18200 |  |  | 16 | 8.5 | 18700 |  |  | 18300 | 97.86% | 2.22 | Both | 380 | 1.52 | HRCU-A-CB (Split System: Heat Pump with Remote Outdoor Unit-Air-Source) | N/A
211261430 | Central Heat Pump | AIRQUEST | DLCURAH18ABK |  |  | EA*4X30L14A* | *80ES(N,L)0451412A* | 18200 |  |  | 16.5 | 8.5 | 18600 |  |  | 18400 | 98.92% | 2.22 | Both | 380 | 1.52 | HRCU-A-CB (Split System: Heat Pump with Remote Outdoor Unit-Air-Source) | N/A
211261243 | Central Heat Pump | AIRQUEST | DLCURAH18ABK |  |  | EA*4X30L14A* | *80VSL0451412A* | 17800 |  |  | 16 | 8.5 | 18400 |  |  | 18500 | 100.5% | 2.22 | Both | 370 | 1.48 | HRCU-A-CB (Split System: Heat Pump with Remote Outdoor Unit-Air-Source) | N/A
211261454 | Central Heat Pump | AIRQUEST | DLCURAH18ABK |  |  | EA*4X30L14A* | *92ESN0601412A* | 18200 |  |  | 16 | 8.5 | 18700 |  |  | 18400 | 98.4% | 2.22 | Both | 380 | 1.52 | HRCU-A-CB (Split System: Heat Pump with Remote Outdoor Unit-Air-Source) | N/A
212979980 | Central Heat Pump | AIRQUEST | DLCURAH18ABK |  |  | EA*4X30L17A* | *80MS(N,L)0901714A* | 17700 |  |  | 16 | 8.5 | 18300 |  |  | 18700 | 102.2% | 2.24 | Both | 370 | 1.48 | HRCU-A-CB (Split System: Heat Pump with Remote Outdoor Unit-Air-Source) | N/A
212978249 | Central Heat Pump | AIRQUEST | DLCURAH18ABK |  |  | EA*4X24L17A* | *80MS(N,L)0701412A* | 17600 |  |  | 16.5 | 8.5 | 18500 |  |  | 19400 | 104.9% | 2.34 | Both | 367.5 | 1.47 | HRCU-A-CB (Split System: Heat Pump with Remote Outdoor Unit-Air-Source) | N/A
204300152 | Central Heat Pump | AIRQUEST | HVH837GKA** |  |  | EHD4X36AAL+WALLCON | *97CMN1002122A* | 32200 |  |  | 16.5 | 8.1 | 33200 |  |  | 24800 | 74.7% | 1.94 | Both | 670 | 2.68 | HRCU-A-CB (Split System: Heat Pump with Remote Outdoor Unit-Air-Source) | N/A
211261279 | Central Heat Pump | AIRQUEST | DLCURAH18ABK |  |  | EA*4X30L14A* | *96VSN0601412A* | 18000 |  |  | 16 | 8.5 | 18500 |  |  | 18500 | 100% | 2.22 | Both | 375 | 1.5 | HRCU-A-CB (Split System: Heat Pump with Remote Outdoor Unit-Air-Source) | N/A
211261497 | Central Heat Pump | AIRQUEST | DLCURAH18ABK |  |  | EA*4X30L14A* | *80ES(N,L)0701412A* | 17700 |  |  | 16.5 | 8.5 | 18200 |  |  | 18500 | 101.6% | 2.22 | Both | 370 | 1.48 | HRCU-A-CB (Split System: Heat Pump with Remote Outdoor Unit-Air-Source) | N/A
212978285 | Central Heat Pump | AIRQUEST | DLCURAH18ABK |  |  | EA*4X30L17A* | *80MS(N,L)0701412A* | 17400 |  |  | 16.5 | 8.5 | 17900 |  |  | 18700 | 104.5% | 2.24 | Both | 362.5 | 1.45 | HRCU-A-CB (Split System: Heat Pump with Remote Outdoor Unit-Air-Source) | N/A
204300542 | Central Heat Pump | AIRQUEST | HVH837GKA** |  |  | EHD4X48AAL+WALLCON | *97CMN1202422A* | 32600 |  |  | 16.5 | 8.1 | 33000 |  |  | 25000 | 75.76% | 1.96 | Both | 680 | 2.72 | HRCU-A-CB (Split System: Heat Pump with Remote Outdoor Unit-Air-Source) | N/A
212970018 | Central Heat Pump | AIRQUEST | DLCURAH18ABK |  |  | EN(A,D)4X30L17** | *80VSL0701716B* | 17500 |  |  | 16 | 8.1 | 18000 |  |  | 18600 | 103.3% | 2.24 | Both | 365 | 1.46 | HRCU-A-CB (Split System: Heat Pump with Remote Outdoor Unit-Air-Source) | N/A
211261554 | Central Heat Pump | AIRQUEST | DLCURAH18ABK |  |  | EA*4X30L17A* | *96VSN0601714A* | 17800 |  |  | 16 | 8.5 | 18400 |  |  | 18500 | 100.5% | 2.22 | Both | 370 | 1.48 | HRCU-A-CB (Split System: Heat Pump with Remote Outdoor Unit-Air-Source) | N/A
212978347 | Central Heat Pump | AIRQUEST | DLCURAH18ABK |  |  | EN(A,D)4X30L17** | *80MS(N,L)0701412A* | 17400 |  |  | 16.5 | 8.1 | 18000 |  |  | 18700 | 103.9% | 2.26 | Both | 362.5 | 1.45 | HRCU-A-CB (Split System: Heat Pump with Remote Outdoor Unit-Air-Source) | N/A
204299748 | Central Heat Pump | AIRQUEST | HVH837GKA** |  |  | EN(A,D,W)4X48L21**+WALLCON | *80CTL0902120A* | 32400 |  |  | 17.5 | 8.1 | 33000 |  |  | 24800 | 75.15% | 1.96 | Both | 675 | 2.7 | HRCU-A-CB (Split System: Heat Pump with Remote Outdoor Unit-Air-Source) | No
211242342 | Central Heat Pump | AIRQUEST | DLCURAH24ABK |  |  | EA*4X36L21A* | *96VTN1002122A* | 23800 |  |  | 17 | 8.5 | 25800 |  |  | 23200 | 89.92% | 1.92 | Both | 495 | 1.98 | HRCU-A-CB (Split System: Heat Pump with Remote Outdoor Unit-Air-Source) | N/A
212973284 | Central Heat Pump | AIRQUEST | DLCURAH24ABK |  |  | EN(A,D)4X36L21** | *96VSN0401712B* | 23200 |  |  | 16 | 8.1 | 26200 |  |  | 24800 | 94.66% | 2.06 | Both | 482.5 | 1.93 | HRCU-A-CB (Split System: Heat Pump with Remote Outdoor Unit-Air-Source) | N/A
212978213 | Central Heat Pump | AIRQUEST | DLCURAH24ABK |  |  | EN(A,D,W)4X36L17** | *80MS(N,L)0701412A* | 23600 |  |  | 17 | 8.1 | 26000 |  |  | 24000 | 92.31% | 2 | Both | 492.5 | 1.97 | HRCU-A-CB (Split System: Heat Pump with Remote Outdoor Unit-Air-Source) | N/A
212973884 | Central Heat Pump | AIRQUEST | DLCURAH24ABK |  |  | EA*4X37L21A* | *96VSN0801716B* | 24600 |  |  | 17 | 8.5 | 25200 |  |  | 21200 | 84.13% | 1.78 | Both | 512.5 | 2.05 | HRCU-A-CB (Split System: Heat Pump with Remote Outdoor Unit-Air-Source) | N/A
212979230 | Central Heat Pump | AIRQUEST | DLCURAH24ABK |  |  | EN(A,D,W)4X36L17** | *80MS(N,L)0701716A* | 23600 |  |  | 17 | 8.5 | 26400 |  |  | 24400 | 92.42% | 2.02 | Both | 492.5 | 1.97 | HRCU-A-CB (Split System: Heat Pump with Remote Outdoor Unit-Air-Source) | N/A
212981739 | Central Heat Pump | AIRQUEST | DLCURAH24ABK |  |  | EA*4X36L21A* | *80MSU1002120A* | 23600 |  |  | 17 | 8.5 | 26200 |  |  | 24000 | 91.6% | 2 | Both | 492.5 | 1.97 | HRCU-A-CB (Split System: Heat Pump with Remote Outdoor Unit-Air-Source) | N/A
212973214 | Central Heat Pump | AIRQUEST | DLCURAH24ABK |  |  | EA*4X36L17A* | *96VSN0401712B* | 23400 |  |  | 16.5 | 8.5 | 26200 |  |  | 24400 | 93.13% | 2.02 | Both | 487.5 | 1.95 | HRCU-A-CB (Split System: Heat Pump with Remote Outdoor Unit-Air-Source) | N/A
211242387 | Central Heat Pump | AIRQUEST | DLCURAH24ABK |  |  | EA*4X36L21A* | *80VSL0451716A* | 23400 |  |  | 17 | 8.5 | 25600 |  |  | 23600 | 92.19% | 1.96 | Both | 487.5 | 1.95 | HRCU-A-CB (Split System: Heat Pump with Remote Outdoor Unit-Air-Source) | N/A
212982615 | Central Heat Pump | AIRQUEST | DLCURAH30ABK |  |  | EA*4X36L21A* | *80MSU0601716A* | 29600 |  |  | 15.2 | 8.1 | 34000 |  |  | 27800 | 81.76% | 1.78 | Both | 617.5 | 2.47 | HRCU-A-CB (Split System: Heat Pump with Remote Outdoor Unit-Air-Source) | N/A
211713324 | Central Heat Pump | AIRQUEST | DLCURAH30ABK |  |  | EA*4X43L21A* | *92ESN0601714A* | 30400 |  |  | 15.2 | 8.1 | 33000 |  |  | 26200 | 79.39% | 1.84 | Both | 632.5 | 2.53 | HRCU-A-CB (Split System: Heat Pump with Remote Outdoor Unit-Air-Source) | N/A
211713272 | Central Heat Pump | AIRQUEST | DLCURAH30ABK |  |  | EA*4X43L21A* | *80ES(N,L)0901714A* | 30600 |  |  | 15.2 | 8.1 | 33200 |  |  | 26000 | 78.31% | 1.84 | Both | 637.5 | 2.55 | HRCU-A-CB (Split System: Heat Pump with Remote Outdoor Unit-Air-Source) | N/A
212976445 | Central Heat Pump | AIRQUEST | DLCURAH30ABK |  |  | EA*4X37L21A* | *96VTN0802120B* | 30400 |  |  | 15.2 | 8.5 | 33400 |  |  | 26400 | 79.04% | 1.86 | Both | 632.5 | 2.53 | HRCU-A-CB (Split System: Heat Pump with Remote Outdoor Unit-Air-Source) | N/A
212977070 | Central Heat Pump | AIRQUEST | DLCURAH30ABK |  |  | EN(A,D,W)4X42L21** | *96VTN1002122B* | 29800 |  |  | 15.2 | 8.1 | 34200 |  |  | 27800 | 81.29% | 1.8 | Both | 620 | 2.48 | HRCU-A-CB (Split System: Heat Pump with Remote Outdoor Unit-Air-Source) | N/A
211712449 | Central Heat Pump | AIRQUEST | DLCURAH30ABK |  |  | EA*4X42L21A* | *80ES(N,L)0702116A* | 29600 |  |  | 15.2 | 8.1 | 33600 |  |  | 27400 | 81.55% | 1.78 | Both | 617.5 | 2.47 | HRCU-A-CB (Split System: Heat Pump with Remote Outdoor Unit-Air-Source) | N/A
212978069 | Central Heat Pump | AIRQUEST | DLCURAH30ABK |  |  | END4X42L17** | *80MS(N,L)0701412A* | 29800 |  |  | 15.2 | 8.1 | 34000 |  |  | 27200 | 80% | 1.82 | Both | 620 | 2.48 | HRCU-A-CB (Split System: Heat Pump with Remote Outdoor Unit-Air-Source) | N/A
210568229 | Central Heat Pump | COMFORT-AIRE | A-VCD24SA-1 |  |  | MCD18/24B1A |  | 24000 |  |  | 16.5 | 9.5 | 25000 |  |  | 20000 | 80% | 1.95 | Both | 500 | 2 | HRCU-A-C (Split System: Heat Pump with Remote Outdoor Unit with No Indoor Fan --Air Source) | Yes
210343158 | Central Heat Pump | INNOVAIR | SHV24H2R20 |  |  | DEV24H2R19 |  | 24000 |  |  | 17.4 | 10 | 24000 |  |  | 22600 | 94.17% | 1.91 | Both | 500 | 2 | HRCU-A-CB (Split System: Heat Pump with Remote Outdoor Unit-Air-Source) | No
212383366 | Central Heat Pump | AIRQUEST | DLCURAH36ABK |  |  | EA*4X36L21A* | *80ESU0802120A | 36600 |  |  | 15.2 | 8.1 | 40000 |  |  | 35400 | 88.5% | 1.88 | Both | 762.5 | 3.05 | HRCU-A-CB (Split System: Heat Pump with Remote Outdoor Unit-Air-Source) | N/A
212970658 | Central Heat Pump | AIRQUEST | DLCURAH36ABK |  |  | EA*4X42L21A* | *80VSL0902120B* | 35200 |  |  | 16 | 8.1 | 39000 |  |  | 35000 | 89.74% | 1.88 | Both | 732.5 | 2.93 | HRCU-A-CB (Split System: Heat Pump with Remote Outdoor Unit-Air-Source) | N/A
212383459 | Central Heat Pump | AIRQUEST | DLCURAH36ABK |  |  | EA*4X43L21A* | *80ES(N,L)0701716A* | 36800 |  |  | 15.5 | 8.5 | 39000 |  |  | 34800 | 89.23% | 2.1 | Both | 767.5 | 3.07 | HRCU-A-CB (Split System: Heat Pump with Remote Outdoor Unit-Air-Source) | N/A
212383402 | Central Heat Pump | AIRQUEST | DLCURAH36ABK |  |  | EA*4X37L21A* | *80ES(N,L)0701716A* | 36600 |  |  | 15.5 | 8.5 | 39000 |  |  | 34800 | 89.23% | 2.1 | Both | 762.5 | 3.05 | HRCU-A-CB (Split System: Heat Pump with Remote Outdoor Unit-Air-Source) | N/A
212976301 | Central Heat Pump | AIRQUEST | DLCURAH36ABK |  |  | EA*4X48L21A* | *96VTN0801716B* | 35400 |  |  | 16 | 8.1 | 37800 |  |  | 34800 | 92.06% | 2 | Both | 737.5 | 2.95 | HRCU-A-CB (Split System: Heat Pump with Remote Outdoor Unit-Air-Source) | N/A
212977080 | Central Heat Pump | AIRQUEST | DLCURAH36ABK |  |  | EA*4X48L21A* | *96VTN1002122B* | 35800 |  |  | 16.5 | 8.5 | 37800 |  |  | 34600 | 91.53% | 2.02 | Both | 745 | 2.98 | HRCU-A-CB (Split System: Heat Pump with Remote Outdoor Unit-Air-Source) | N/A
212970428 | Central Heat Pump | AIRQUEST | DLCURAH36ABK |  |  | EA*4X48L21A* | *80VSL0701716B* | 36000 |  |  | 16 | 8.5 | 38500 |  |  | 34800 | 90.39% | 2.02 | Both | 750 | 3 | HRCU-A-CB (Split System: Heat Pump with Remote Outdoor Unit-Air-Source) | N/A
212970478 | Central Heat Pump | AIRQUEST | DLCURAH36ABK |  |  | EN(A,D,W)4X48L21** | *80VSL0701716B* | 36200 |  |  | 16 | 8.1 | 38500 |  |  | 35000 | 90.91% | 2 | Both | 755 | 3.02 | HRCU-A-CB (Split System: Heat Pump with Remote Outdoor Unit-Air-Source) | N/A
204299398 | Central Heat Pump | AIRQUEST | HVH837GKA** |  |  | EA*4X48L24A*+WALLCON | *97CMN1002122A* | 32400 |  |  | 17.5 | 8.5 | 32600 |  |  | 24800 | 76.07% | 2 | Both | 675 | 2.7 | HRCU-A-CB (Split System: Heat Pump with Remote Outdoor Unit-Air-Source) | No
211260165 | Central Heat Pump | AIRQUEST | DLCURAH18ABK |  |  | EA*4X24L14A* | *96VTN0601412A* | 17800 |  |  | 16 | 8.5 | 18800 |  |  | 19000 | 101.1% | 2.28 | Both | 370 | 1.48 | HRCU-A-CB (Split System: Heat Pump with Remote Outdoor Unit-Air-Source) | N/A
212983639 | Central Heat Pump | AIRQUEST | DLCURAH18ABK |  |  | EA*4X24L14A* | *92MSN0601412A* | 17500 |  |  | 16 | 8.5 | 18500 |  |  | 19400 | 104.9% | 2.34 | Both | 365 | 1.46 | HRCU-A-CB (Split System: Heat Pump with Remote Outdoor Unit-Air-Source) | N/A
212983659 | Central Heat Pump | AIRQUEST | DLCURAH18ABK |  |  | EA*4X25L17A* | *92MSN0601412A* | 17700 |  |  | 16.5 | 8.1 | 17700 |  |  | 17800 | 100.6% | 2.14 | Both | 370 | 1.48 | HRCU-A-CB (Split System: Heat Pump with Remote Outdoor Unit-Air-Source) | N/A
212978311 | Central Heat Pump | AIRQUEST | DLCURAH18ABK |  |  | EN(A,D)4X24L14** | *80MS(N,L)0701412A* | 17600 |  |  | 16.5 | 8.5 | 18500 |  |  | 19100 | 103.2% | 2.3 | Both | 367.5 | 1.47 | HRCU-A-CB (Split System: Heat Pump with Remote Outdoor Unit-Air-Source) | N/A
212973364 | Central Heat Pump | AIRQUEST | DLCURAH18ABK |  |  | EN(A,D)4X24L14** | *96VSN0601412B* | 17500 |  |  | 16 | 8.5 | 18500 |  |  | 19200 | 103.8% | 2.3 | Both | 365 | 1.46 | HRCU-A-CB (Split System: Heat Pump with Remote Outdoor Unit-Air-Source) | N/A
212975070 | Central Heat Pump | AIRQUEST | DLCURAH18ABK |  |  | EA*4X19L17A* | *96VTN0401712B* | 17700 |  |  | 16 | 8.1 | 17800 |  |  | 17900 | 100.6% | 2.16 | Both | 370 | 1.48 | HRCU-A-CB (Split System: Heat Pump with Remote Outdoor Unit-Air-Source) | N/A
204298998 | Central Heat Pump | AIRQUEST | HVH837GKA** |  |  | EA*4X42L21A*+WALLCON | *97CMN1002122A* | 31800 |  |  | 17 | 8.1 | 33000 |  |  | 24400 | 73.94% | 1.9 | Both | 662.5 | 2.65 | HRCU-A-CB (Split System: Heat Pump with Remote Outdoor Unit-Air-Source) | N/A
211261519 | Central Heat Pump | AIRQUEST | DLCURAH18ABK |  |  | EA*4X30L17A* | *80VSL0451412A* | 17900 |  |  | 16 | 8.5 | 18400 |  |  | 18500 | 100.5% | 2.22 | Both | 372.5 | 1.49 | HRCU-A-CB (Split System: Heat Pump with Remote Outdoor Unit-Air-Source) | N/A
212978273 | Central Heat Pump | AIRQUEST | DLCURAH18ABK |  |  | EA*4X30L14A* | *80MS(N,L)0701412A* | 17700 |  |  | 16.5 | 8.5 | 18200 |  |  | 18700 | 102.7% | 2.24 | Both | 370 | 1.48 | HRCU-A-CB (Split System: Heat Pump with Remote Outdoor Unit-Air-Source) | N/A
212975081 | Central Heat Pump | AIRQUEST | DLCURAH18ABK |  |  | EA*4X24L17A* | *96VTN0401712B* | 17200 |  |  | 16 | 8.5 | 18200 |  |  | 19400 | 106.6% | 2.34 | Both | 357.5 | 1.43 | HRCU-A-CB (Split System: Heat Pump with Remote Outdoor Unit-Air-Source) | N/A
204298938 | Central Heat Pump | AIRQUEST | HVH837GKA** |  |  | EA*4X42L21A*+WALLCON | *80CTL0902120A* | 31800 |  |  | 17.5 | 8.1 | 33200 |  |  | 24400 | 73.49% | 1.9 | Both | 662.5 | 2.65 | HRCU-A-CB (Split System: Heat Pump with Remote Outdoor Unit-Air-Source) | N/A
204299288 | Central Heat Pump | AIRQUEST | HVH837GKA** |  |  | EA*4X48L21A*+WALLCON | *97CMN1002122A* | 32400 |  |  | 17.5 | 8.5 | 32600 |  |  | 25000 | 76.69% | 1.98 | Both | 675 | 2.7 | HRCU-A-CB (Split System: Heat Pump with Remote Outdoor Unit-Air-Source) | No
211263758 | Central Heat Pump | AIRQUEST | DLCURAH18ABK |  |  | EN(A,D)4X30L14** | *95ESN0261410A* | 18100 |  |  | 15.5 | 8.5 | 18800 |  |  | 18400 | 97.87% | 2.2 | Both | 377.5 | 1.51 | HRCU-A-CB (Split System: Heat Pump with Remote Outdoor Unit-Air-Source) | N/A
212983679 | Central Heat Pump | AIRQUEST | DLCURAH18ABK |  |  | EA*4X30L17A* | *92MSN0601412A* | 17400 |  |  | 16.5 | 8.5 | 18000 |  |  | 18900 | 105% | 2.28 | Both | 362.5 | 1.45 | HRCU-A-CB (Split System: Heat Pump with Remote Outdoor Unit-Air-Source) | N/A
211241266 | Central Heat Pump | AIRQUEST | DLCURAH24ABK |  |  | EA*4X30L14A* | *80VTL0451412A* | 24000 |  |  | 16.5 | 8.5 | 26200 |  |  | 23000 | 87.79% | 1.9 | Both | 500 | 2 | HRCU-A-CB (Split System: Heat Pump with Remote Outdoor Unit-Air-Source) | N/A
212973924 | Central Heat Pump | AIRQUEST | DLCURAH24ABK |  |  | EN(A,D)4X36L21** | *96VSN0801716B* | 23400 |  |  | 16.5 | 8.1 | 25800 |  |  | 24200 | 93.8% | 2 | Both | 487.5 | 1.95 | HRCU-A-CB (Split System: Heat Pump with Remote Outdoor Unit-Air-Source) | N/A
212975045 | Central Heat Pump | AIRQUEST | DLCURAH24ABK |  |  | EN(A,D)4X30L17** | *96VTN0401410B* | 23400 |  |  | 16 | 8.1 | 26400 |  |  | 24600 | 93.18% | 2.04 | Both | 487.5 | 1.95 | HRCU-A-CB (Split System: Heat Pump with Remote Outdoor Unit-Air-Source) | N/A
212982699 | Central Heat Pump | AIRQUEST | DLCURAH24ABK |  |  | EA*4X36L21A* | *80MSU0601716A* | 23800 |  |  | 17.5 | 8.5 | 25600 |  |  | 23400 | 91.41% | 1.96 | Both | 495 | 1.98 | HRCU-A-CB (Split System: Heat Pump with Remote Outdoor Unit-Air-Source) | N/A
211242332 | Central Heat Pump | AIRQUEST | DLCURAH24ABK |  |  | EA*4X36L21A* | *80ES(N,L)0701716A* | 25000 |  |  | 16.5 | 8.5 | 26800 |  |  | 21800 | 81.34% | 1.8 | Both | 520 | 2.08 | HRCU-A-CB (Split System: Heat Pump with Remote Outdoor Unit-Air-Source) | N/A
212979242 | Central Heat Pump | AIRQUEST | DLCURAH24ABK |  |  | EN(A,D)4X36L21** | *80MS(N,L)0701716A* | 23600 |  |  | 17 | 8.5 | 26400 |  |  | 24200 | 91.67% | 2.02 | Both | 492.5 | 1.97 | HRCU-A-CB (Split System: Heat Pump with Remote Outdoor Unit-Air-Source) | N/A
212973294 | Central Heat Pump | AIRQUEST | DLCURAH18ABK |  |  | EA*4X19L17A* | *96VSN0601412B* | 17700 |  |  | 16.5 | 8.1 | 17700 |  |  | 17900 | 101.1% | 2.16 | Both | 370 | 1.48 | HRCU-A-CB (Split System: Heat Pump with Remote Outdoor Unit-Air-Source) | N/A
212978299 | Central Heat Pump | AIRQUEST | DLCURAH18ABK |  |  | EN(A,D)4X18L14** | *80MS(N,L)0701412A* | 17400 |  |  | 16 | 8.5 | 18500 |  |  | 19700 | 106.5% | 2.38 | Both | 362.5 | 1.45 | HRCU-A-CB (Split System: Heat Pump with Remote Outdoor Unit-Air-Source) | N/A
212983720 | Central Heat Pump | AIRQUEST | DLCURAH18ABK |  |  | EN(A,D)4X30L14** | *92MSN0601412A* | 17400 |  |  | 16 | 8.1 | 17900 |  |  | 18600 | 103.9% | 2.24 | Both | 362.5 | 1.45 | HRCU-A-CB (Split System: Heat Pump with Remote Outdoor Unit-Air-Source) | N/A
212980004 | Central Heat Pump | AIRQUEST | DLCURAH18ABK |  |  | EN(A,D)4X30L17** | *80MS(N,L)0901714A* | 17700 |  |  | 16.5 | 8.1 | 18300 |  |  | 18600 | 101.6% | 2.24 | Both | 370 | 1.48 | HRCU-A-CB (Split System: Heat Pump with Remote Outdoor Unit-Air-Source) | N/A
212978323 | Central Heat Pump | AIRQUEST | DLCURAH18ABK |  |  | EN(A,D)4X24L17** | *80MS(N,L)0701412A* | 17600 |  |  | 16.5 | 8.5 | 18500 |  |  | 19100 | 103.2% | 2.3 | Both | 367.5 | 1.47 | HRCU-A-CB (Split System: Heat Pump with Remote Outdoor Unit-Air-Source) | N/A
212973334 | Central Heat Pump | AIRQUEST | DLCURAH18ABK |  |  | EA*4X30L14A* | *96VSN0601412B* | 17400 |  |  | 16.5 | 8.5 | 18000 |  |  | 18900 | 105% | 2.28 | Both | 362.5 | 1.45 | HRCU-A-CB (Split System: Heat Pump with Remote Outdoor Unit-Air-Source) | N/A
212983730 | Central Heat Pump | AIRQUEST | DLCURAH18ABK |  |  | EN(A,D)4X30L17** | *92MSN0601412A* | 17400 |  |  | 16.5 | 8.1 | 18000 |  |  | 18700 | 103.9% | 2.24 | Both | 362.5 | 1.45 | HRCU-A-CB (Split System: Heat Pump with Remote Outdoor Unit-Air-Source) | N/A
215319105 | Central Heat Pump | TEMPSTAR | D5CLHAH36AAK |  |  | D5FLAAH36XAK |  | 36000 |  |  | 17.3 | 9.5 | 38000 |  |  | 38000 | 100% | 2.06 | Both | 750 | 3 | HRCU-A-CB (Split System: Heat Pump with Remote Outdoor Unit-Air-Source) | Yes
213386880 | Central Heat Pump | INNOVAIR | SHV36H2R20-S |  |  | MAC36H2124E |  | 35000 |  |  | 15.2 | 8.5 | 36000 |  |  | 30000 | 83.33% | 1.8 | Both | 730 | 2.92 | HRCU-A-C (Split System: Heat Pump with Remote Outdoor Unit with No Indoor Fan --Air Source) | Yes
211228811 | Central Heat Pump | AIRQUEST | DLCURAH36ABK |  |  | EA*4X48L21A* | *80ES(N,L)1102120A* | 35800 |  |  | 16.5 | 8.5 | 38500 |  |  | 34600 | 89.87% | 2.04 | Both | 745 | 2.98 | HRCU-A-CB (Split System: Heat Pump with Remote Outdoor Unit-Air-Source) | N/A
212980690 | Central Heat Pump | AIRQUEST | DLCURAH36ABK |  |  | EA*4X48L24A* | *80MS(N,L)0902420A* | 36000 |  |  | 16.5 | 8.5 | 37800 |  |  | 34600 | 91.53% | 2.04 | Both | 750 | 3 | HRCU-A-CB (Split System: Heat Pump with Remote Outdoor Unit-Air-Source) | N/A
212383209 | Central Heat Pump | AIRQUEST | DLCURAH36ABK |  |  | EA*4X36L21A* | *95ESU1002120A* | 35400 |  |  | 16 | 8.1 | 39500 |  |  | 35200 | 89.11% | 1.82 | Both | 737.5 | 2.95 | HRCU-A-CB (Split System: Heat Pump with Remote Outdoor Unit-Air-Source) | N/A
212970378 | Central Heat Pump | AIRQUEST | DLCURAH36ABK |  |  | EA*4X36L21A* | *80VSL0701716B* | 35200 |  |  | 15.5 | 8.1 | 38500 |  |  | 35200 | 91.43% | 1.84 | Both | 732.5 | 2.93 | HRCU-A-CB (Split System: Heat Pump with Remote Outdoor Unit-Air-Source) | N/A
212982603 | Central Heat Pump | AIRQUEST | DLCURAH36ABK |  |  | EA*4X48L24A* | *80MSU0601716A* | 35600 |  |  | 17 | 8.5 | 37800 |  |  | 34600 | 91.53% | 2.02 | Both | 742.5 | 2.97 | HRCU-A-CB (Split System: Heat Pump with Remote Outdoor Unit-Air-Source) | N/A
211228684 | Central Heat Pump | AIRQUEST | DLCURAH36ABK |  |  | EA*4X43L21A* | OMV098J12* | 36200 |  |  | 15.2 | 8.5 | 38500 |  |  | 35000 | 90.91% | 2.06 | Both | 755 | 3.02 | HRCU-A-CB (Split System: Heat Pump with Remote Outdoor Unit-Air-Source) | N/A
212970458 | Central Heat Pump | AIRQUEST | DLCURAH36ABK |  |  | END4X42L17** | *80VSL0701716B* | 35600 |  |  | 15.5 | 8.1 | 38500 |  |  | 35000 | 90.91% | 1.94 | Both | 742.5 | 2.97 | HRCU-A-CB (Split System: Heat Pump with Remote Outdoor Unit-Air-Source) | N/A
212977090 | Central Heat Pump | AIRQUEST | DLCURAH36ABK |  |  | EA*4X48L24A* | *96VTN1002122B* | 35800 |  |  | 16.5 | 8.5 | 37800 |  |  | 34600 | 91.53% | 2.02 | Both | 745 | 2.98 | HRCU-A-CB (Split System: Heat Pump with Remote Outdoor Unit-Air-Source) | N/A
211228849 | Central Heat Pump | AIRQUEST | DLCURAH36ABK |  |  | EA*4X48L21A* | *80VSL0902120A* | 35400 |  |  | 16 | 8.1 | 37800 |  |  | 34600 | 91.53% | 2.02 | Both | 737.5 | 2.95 | HRCU-A-CB (Split System: Heat Pump with Remote Outdoor Unit-Air-Source) | N/A
212384677 | Central Heat Pump | AIRQUEST | DLCURAH36ABK |  |  | EN(A,D,W)4X42L21** | *92ESN0802120A* | 36400 |  |  | 15.5 | 8.1 | 39500 |  |  | 35200 | 89.11% | 1.92 | Both | 757.5 | 3.03 | HRCU-A-CB (Split System: Heat Pump with Remote Outdoor Unit-Air-Source) | N/A
212384327 | Central Heat Pump | AIRQUEST | DLCURAH36ABK |  |  | END4X42L17** | *92ESN0801716A* | 35600 |  |  | 16 | 8.1 | 39000 |  |  | 35000 | 89.74% | 1.96 | Both | 742.5 | 2.97 | HRCU-A-CB (Split System: Heat Pump with Remote Outdoor Unit-Air-Source) | N/A
211228693 | Central Heat Pump | AIRQUEST | DLCURAH36ABK |  |  | EA*4X43L21A* | OMV112K14A | 36200 |  |  | 15.5 | 8.5 | 38500 |  |  | 34800 | 90.39% | 2.06 | Both | 755 | 3.02 | HRCU-A-CB (Split System: Heat Pump with Remote Outdoor Unit-Air-Source) | N/A
212979404 | Central Heat Pump | AIRQUEST | DLCURAH36ABK |  |  | EA*4X48L21A* | *80MS(N,L)0702116A* | 35400 |  |  | 16.5 | 8.1 | 37800 |  |  | 34600 | 91.53% | 2 | Both | 737.5 | 2.95 | HRCU-A-CB (Split System: Heat Pump with Remote Outdoor Unit-Air-Source) | N/A
211228739 | Central Heat Pump | AIRQUEST | DLCURAH36ABK |  |  | EA*4X48L21A* | *80ES(N,L)0451712A* | 35600 |  |  | 15.5 | 8.1 | 38500 |  |  | 34800 | 90.39% | 2.04 | Both | 742.5 | 2.97 | HRCU-A-CB (Split System: Heat Pump with Remote Outdoor Unit-Air-Source) | N/A
212970418 | Central Heat Pump | AIRQUEST | DLCURAH36ABK |  |  | EA*4X43L21A* | *80VSL0701716B* | 36400 |  |  | 16 | 8.5 | 38500 |  |  | 35000 | 90.91% | 2.06 | Both | 757.5 | 3.03 | HRCU-A-CB (Split System: Heat Pump with Remote Outdoor Unit-Air-Source) | N/A
211261324 | Central Heat Pump | AIRQUEST | DLCURAH18ABK |  |  | EA*4X30L14A* | *95ESN0401410A* | 17900 |  |  | 15.5 | 8.5 | 18500 |  |  | 18500 | 100% | 2.22 | Both | 372.5 | 1.49 | HRCU-A-CB (Split System: Heat Pump with Remote Outdoor Unit-Air-Source) | N/A
211261388 | Central Heat Pump | AIRQUEST | DLCURAH18ABK |  |  | EA*4X30L14A* | *96VTN0601412A* | 18000 |  |  | 16 | 8.5 | 18500 |  |  | 18500 | 100% | 2.22 | Both | 375 | 1.5 | HRCU-A-CB (Split System: Heat Pump with Remote Outdoor Unit-Air-Source) | N/A
212978261 | Central Heat Pump | AIRQUEST | DLCURAH18ABK |  |  | EA*4X25L17A* | *80MS(N,L)0701412A* | 18200 |  |  | 17 | 8.5 | 18000 |  |  | 17600 | 97.78% | 2.14 | Both | 380 | 1.52 | HRCU-A-CB (Split System: Heat Pump with Remote Outdoor Unit-Air-Source) | N/A
212973314 | Central Heat Pump | AIRQUEST | DLCURAH18ABK |  |  | EA*4X24L17A* | *96VSN0601412B* | 17300 |  |  | 16 | 8.5 | 18200 |  |  | 19400 | 106.6% | 2.34 | Both | 360 | 1.44 | HRCU-A-CB (Split System: Heat Pump with Remote Outdoor Unit-Air-Source) | N/A
211263781 | Central Heat Pump | AIRQUEST | DLCURAH18ABK |  |  | EN(A,D)4X30L14** | *80ES(N,L)0451412A* | 18200 |  |  | 16 | 8.5 | 18600 |  |  | 18400 | 98.92% | 2.22 | Both | 380 | 1.52 | HRCU-A-CB (Split System: Heat Pump with Remote Outdoor Unit-Air-Source) | N/A
212983709 | Central Heat Pump | AIRQUEST | DLCURAH18ABK |  |  | EN(A,D)4X24L17** | *92MSN0601412A* | 17500 |  |  | 16 | 8.5 | 18500 |  |  | 19200 | 103.8% | 2.3 | Both | 365 | 1.46 | HRCU-A-CB (Split System: Heat Pump with Remote Outdoor Unit-Air-Source) | N/A
212975103 | Central Heat Pump | AIRQUEST | DLCURAH18ABK |  |  | EA*4X30L17A* | *96VTN0401712B* | 17400 |  |  | 16 | 8.5 | 18000 |  |  | 18800 | 104.4% | 2.24 | Both | 362.5 | 1.45 | HRCU-A-CB (Split System: Heat Pump with Remote Outdoor Unit-Air-Source) | N/A
212970873 | Central Heat Pump | AIRQUEST | DLCURAH18ABK |  |  | EA*4X24L17A* | *80VTL0451412B* | 17700 |  |  | 16.5 | 8.5 | 18600 |  |  | 19300 | 103.8% | 2.32 | Both | 370 | 1.48 | HRCU-A-CB (Split System: Heat Pump with Remote Outdoor Unit-Air-Source) | N/A
211241289 | Central Heat Pump | AIRQUEST | DLCURAH24ABK |  |  | EA*4X30L14A* | *95ESN0601412A* | 24200 |  |  | 15.5 | 8.5 | 26600 |  |  | 22800 | 85.71% | 1.86 | Both | 505 | 2.02 | HRCU-A-CB (Split System: Heat Pump with Remote Outdoor Unit-Air-Source) | N/A
212978081 | Central Heat Pump | AIRQUEST | DLCURAH24ABK |  |  | EA*4X24L14A* | *80MS(N,L)0701412A* | 23200 |  |  | 17 | 9 | 26800 |  |  | 26800 | 100% | 2.28 | Both | 482.5 | 1.93 | HRCU-A-CB (Split System: Heat Pump with Remote Outdoor Unit-Air-Source) | N/A
211241123 | Central Heat Pump | AIRQUEST | DLCURAH24ABK |  |  | EA*4X25L17A* | *92ESN0601714A* | 25000 |  |  | 17 | 8.5 | 25600 |  |  | 21000 | 82.03% | 1.78 | Both | 520 | 2.08 | HRCU-A-CB (Split System: Heat Pump with Remote Outdoor Unit-Air-Source) | N/A
212973244 | Central Heat Pump | AIRQUEST | DLCURAH24ABK |  |  | EA*4X37L21A* | *96VSN0401712B* | 24200 |  |  | 16.5 | 8.5 | 25400 |  |  | 21600 | 85.04% | 1.8 | Both | 505 | 2.02 | HRCU-A-CB (Split System: Heat Pump with Remote Outdoor Unit-Air-Source) | N/A
212974094 | Central Heat Pump | AIRQUEST | DLCURAH24ABK |  |  | EA*4X36L21A* | *96VSN0802120B* | 24000 |  |  | 17 | 8.5 | 26400 |  |  | 23400 | 88.64% | 1.94 | Both | 500 | 2 | HRCU-A-CB (Split System: Heat Pump with Remote Outdoor Unit-Air-Source) | N/A
212973194 | Central Heat Pump | AIRQUEST | DLCURAH24ABK |  |  | EA*4X25L17A* | *96VSN0401712B* | 24200 |  |  | 16 | 8.5 | 25400 |  |  | 21800 | 85.83% | 1.8 | Both | 505 | 2.02 | HRCU-A-CB (Split System: Heat Pump with Remote Outdoor Unit-Air-Source) | N/A
212976679 | Central Heat Pump | AIRQUEST | DLCURAH24ABK |  |  | EA*4X37L21A* | *96VTN1002120B* | 24000 |  |  | 17.5 | 8.5 | 25200 |  |  | 21800 | 86.51% | 1.82 | Both | 500 | 2 | HRCU-A-CB (Split System: Heat Pump with Remote Outdoor Unit-Air-Source) | N/A
212976731 | Central Heat Pump | AIRQUEST | DLCURAH30ABK |  |  | EA*4X42L21A* | *96VTN1002120B* | 30200 |  |  | 15.2 | 8.5 | 34200 |  |  | 27600 | 80.7% | 1.8 | Both | 630 | 2.52 | HRCU-A-CB (Split System: Heat Pump with Remote Outdoor Unit-Air-Source) | N/A
212982663 | Central Heat Pump | AIRQUEST | DLCURAH30ABK |  |  | EA*4X43L21A* | *80MSU0601716A* | 30800 |  |  | 15.2 | 8.5 | 33000 |  |  | 26200 | 79.39% | 1.86 | Both | 642.5 | 2.57 | HRCU-A-CB (Split System: Heat Pump with Remote Outdoor Unit-Air-Source) | N/A
212980699 | Central Heat Pump | AIRQUEST | DLCURAH30ABK |  |  | EA*4X42L24A* | *80MS(N,L)0902420A* | 30200 |  |  | 15.2 | 8.1 | 34400 |  |  | 27400 | 79.65% | 1.8 | Both | 630 | 2.52 | HRCU-A-CB (Split System: Heat Pump with Remote Outdoor Unit-Air-Source) | N/A
212979434 | Central Heat Pump | AIRQUEST | DLCURAH30ABK |  |  | EA*4X37L21A* | *80MS(N,L)0702116A* | 30400 |  |  | 15.2 | 8.1 | 33400 |  |  | 26400 | 79.04% | 1.84 | Both | 632.5 | 2.53 | HRCU-A-CB (Split System: Heat Pump with Remote Outdoor Unit-Air-Source) | N/A
212982639 | Central Heat Pump | AIRQUEST | DLCURAH30ABK |  |  | EA*4X42L21A* | *80MSU0601716A* | 29800 |  |  | 15.2 | 8.1 | 33800 |  |  | 27400 | 81.07% | 1.8 | Both | 620 | 2.48 | HRCU-A-CB (Split System: Heat Pump with Remote Outdoor Unit-Air-Source) | N/A
212977254 | Central Heat Pump | AIRQUEST | DLCURAH36ABK |  |  | EA*4X48L24A* | *96VTN1202422B* | 35600 |  |  | 16.5 | 8.5 | 37800 |  |  | 34600 | 91.53% | 2.02 | Both | 742.5 | 2.97 | HRCU-A-CB (Split System: Heat Pump with Remote Outdoor Unit-Air-Source) | N/A
212974194 | Central Heat Pump | AIRQUEST | DLCURAH36ABK |  |  | EA*4X48L24A* | *96VSN0802120B* | 35400 |  |  | 16.5 | 8.1 | 37800 |  |  | 34600 | 91.53% | 2 | Both | 737.5 | 2.95 | HRCU-A-CB (Split System: Heat Pump with Remote Outdoor Unit-Air-Source) | N/A
211253518 | Central Heat Pump | ECO AC | EHI-O36BAH |  |  | EHI-V36BA |  | 36000 |  |  | 16 | 9.5 | 40000 |  |  | 34400 | 86% | 1.97 | Both | 750 | 3 | HRCU-A-CB (Split System: Heat Pump with Remote Outdoor Unit-Air-Source) | Yes
214489070 | Central Heat Pump | Bladex | BX31U-42HPHYHA |  |  | BLC-36HWAC1 |  | 35000 |  |  | 15.2 | 10 | 39000 |  |  | 32000 | 82.05% | 2 | Both | 730 | 2.92 | HRCU-A-C (Split System: Heat Pump with Remote Outdoor Unit with No Indoor Fan --Air Source) | N/A
212979414 | Central Heat Pump | AIRQUEST | DLCURAH36ABK |  |  | EA*4X48L24A* | *80MS(N,L)0702116A* | 35600 |  |  | 16.5 | 8.5 | 37800 |  |  | 34600 | 91.53% | 2 | Both | 742.5 | 2.97 | HRCU-A-CB (Split System: Heat Pump with Remote Outdoor Unit-Air-Source) | N/A
212982939 | Central Heat Pump | AIRQUEST | DLCURAH30ABK |  |  | EA*4X37L21A* | *80MSU0802120A* | 30600 |  |  | 15.2 | 8.1 | 33400 |  |  | 26200 | 78.44% | 1.86 | Both | 637.5 | 2.55 | HRCU-A-CB (Split System: Heat Pump with Remote Outdoor Unit-Air-Source) | N/A
212980937 | Central Heat Pump | AIRQUEST | DLCURAH30ABK |  |  | EA*4X42L24A* | *80MS(N,L)1102120A* | 30400 |  |  | 15.2 | 8.1 | 34400 |  |  | 27400 | 79.65% | 1.82 | Both | 632.5 | 2.53 | HRCU-A-CB (Split System: Heat Pump with Remote Outdoor Unit-Air-Source) | N/A
212974134 | Central Heat Pump | AIRQUEST | DLCURAH30ABK |  |  | EA*4X37L21A* | *96VSN0802120B* | 30400 |  |  | 15.2 | 8.1 | 33400 |  |  | 26400 | 79.04% | 1.86 | Both | 632.5 | 2.53 | HRCU-A-CB (Split System: Heat Pump with Remote Outdoor Unit-Air-Source) | N/A
212980901 | Central Heat Pump | AIRQUEST | DLCURAH30ABK |  |  | EA*4X36L21A* | *80MS(N,L)1102120A* | 30200 |  |  | 15.2 | 8.1 | 34400 |  |  | 27800 | 80.81% | 1.8 | Both | 630 | 2.52 | HRCU-A-CB (Split System: Heat Pump with Remote Outdoor Unit-Air-Source) | N/A
212982975 | Central Heat Pump | AIRQUEST | DLCURAH30ABK |  |  | EA*4X43L21A* | *80MSU0802120A* | 30600 |  |  | 15.5 | 8.5 | 33400 |  |  | 26200 | 78.44% | 1.88 | Both | 637.5 | 2.55 | HRCU-A-CB (Split System: Heat Pump with Remote Outdoor Unit-Air-Source) | N/A
212979444 | Central Heat Pump | AIRQUEST | DLCURAH30ABK |  |  | EA*4X42L21A* | *80MS(N,L)0702116A* | 29800 |  |  | 15.2 | 8.1 | 34200 |  |  | 27600 | 80.7% | 1.8 | Both | 620 | 2.48 | HRCU-A-CB (Split System: Heat Pump with Remote Outdoor Unit-Air-Source) | N/A
212977010 | Central Heat Pump | AIRQUEST | DLCURAH30ABK |  |  | EA*4X36L21A* | *96VTN1002122B* | 29800 |  |  | 15.2 | 8.1 | 34200 |  |  | 28000 | 81.87% | 1.78 | Both | 620 | 2.48 | HRCU-A-CB (Split System: Heat Pump with Remote Outdoor Unit-Air-Source) | N/A
212982651 | Central Heat Pump | AIRQUEST | DLCURAH30ABK |  |  | EA*4X42L24A* | *80MSU0601716A* | 30000 |  |  | 15.5 | 8.1 | 34200 |  |  | 27600 | 80.7% | 1.8 | Both | 625 | 2.5 | HRCU-A-CB (Split System: Heat Pump with Remote Outdoor Unit-Air-Source) | N/A
212980913 | Central Heat Pump | AIRQUEST | DLCURAH30ABK |  |  | EA*4X37L21A* | *80MS(N,L)1102120A* | 30800 |  |  | 15.2 | 8.5 | 33400 |  |  | 26200 | 78.44% | 1.86 | Both | 642.5 | 2.57 | HRCU-A-CB (Split System: Heat Pump with Remote Outdoor Unit-Air-Source) | N/A
212977050 | Central Heat Pump | AIRQUEST | DLCURAH30ABK |  |  | EA*4X43L21A* | *96VTN1002122B* | 30400 |  |  | 15.2 | 8.1 | 33000 |  |  | 26400 | 80% | 1.84 | Both | 632.5 | 2.53 | HRCU-A-CB (Split System: Heat Pump with Remote Outdoor Unit-Air-Source) | N/A
212982711 | Central Heat Pump | AIRQUEST | DLCURAH24ABK |  |  | EA*4X37L21A* | *80MSU0601716A* | 24200 |  |  | 17.5 | 8.5 | 24800 |  |  | 21400 | 86.29% | 1.8 | Both | 505 | 2.02 | HRCU-A-CB (Split System: Heat Pump with Remote Outdoor Unit-Air-Source) | N/A
212974314 | Central Heat Pump | AIRQUEST | DLCURAH24ABK |  |  | EA*4X36L21A* | *96VSN1002120B* | 23600 |  |  | 17 | 8.5 | 26200 |  |  | 24000 | 91.6% | 2 | Both | 492.5 | 1.97 | HRCU-A-CB (Split System: Heat Pump with Remote Outdoor Unit-Air-Source) | N/A
211241238 | Central Heat Pump | AIRQUEST | DLCURAH24ABK |  |  | EA*4X30L14A* | *80VSL0451412A* | 24200 |  |  | 16 | 8.5 | 26400 |  |  | 23000 | 87.12% | 1.9 | Both | 505 | 2.02 | HRCU-A-CB (Split System: Heat Pump with Remote Outdoor Unit-Air-Source) | N/A
212973904 | Central Heat Pump | AIRQUEST | DLCURAH24ABK |  |  | EN(A,D)4X30L17** | *96VSN0801716B* | 23400 |  |  | 16.5 | 8.1 | 25800 |  |  | 24200 | 93.8% | 2 | Both | 487.5 | 1.95 | HRCU-A-CB (Split System: Heat Pump with Remote Outdoor Unit-Air-Source) | N/A
212979218 | Central Heat Pump | AIRQUEST | DLCURAH24ABK |  |  | EN(A,D)4X30L17** | *80MS(N,L)0701716A* | 23600 |  |  | 17 | 8.5 | 26400 |  |  | 24400 | 92.42% | 2.02 | Both | 492.5 | 1.97 | HRCU-A-CB (Split System: Heat Pump with Remote Outdoor Unit-Air-Source) | N/A
212986940 | Central Heat Pump | AIRQUEST | DLCURAH24ABK |  |  | EN(A,D)4X24L17** | *96MSN0601412A* | 23200 |  |  | 16.5 | 8.5 | 27000 |  |  | 25200 | 93.33% | 2.1 | Both | 482.5 | 1.93 | HRCU-A-CB (Split System: Heat Pump with Remote Outdoor Unit-Air-Source) | N/A
212973844 | Central Heat Pump | AIRQUEST | DLCURAH24ABK |  |  | EA*4X30L17A* | *96VSN0801716B* | 23400 |  |  | 17 | 8.5 | 26200 |  |  | 25000 | 95.42% | 2.08 | Both | 487.5 | 1.95 | HRCU-A-CB (Split System: Heat Pump with Remote Outdoor Unit-Air-Source) | N/A
212973894 | Central Heat Pump | AIRQUEST | DLCURAH24ABK |  |  | EN(A,D)4X24L17** | *96VSN0801716B* | 23400 |  |  | 16.5 | 8.5 | 27000 |  |  | 24800 | 91.85% | 2.04 | Both | 487.5 | 1.95 | HRCU-A-CB (Split System: Heat Pump with Remote Outdoor Unit-Air-Source) | N/A
212974114 | Central Heat Pump | AIRQUEST | DLCURAH24ABK |  |  | EN(A,D)4X36L21** | *96VSN0802120B* | 23800 |  |  | 17 | 8.5 | 26400 |  |  | 24000 | 90.91% | 1.98 | Both | 495 | 1.98 | HRCU-A-CB (Split System: Heat Pump with Remote Outdoor Unit-Air-Source) | N/A
212981775 | Central Heat Pump | AIRQUEST | DLCURAH24ABK |  |  | EN(A,D)4X24L17** | *80MSU1002120A* | 23200 |  |  | 16 | 8.5 | 27000 |  |  | 25000 | 92.59% | 2.08 | Both | 482.5 | 1.93 | HRCU-A-CB (Split System: Heat Pump with Remote Outdoor Unit-Air-Source) | N/A
212978189 | Central Heat Pump | AIRQUEST | DLCURAH24ABK |  |  | EN(A,D)4X30L14** | *80MS(N,L)0701412A* | 23600 |  |  | 17 | 8.5 | 26200 |  |  | 24600 | 93.89% | 2.04 | Both | 492.5 | 1.97 | HRCU-A-CB (Split System: Heat Pump with Remote Outdoor Unit-Air-Source) | N/A
211241256 | Central Heat Pump | AIRQUEST | DLCURAH24ABK |  |  | EA*4X30L14A* | *96VSN0601412A* | 23400 |  |  | 16.5 | 8.5 | 25800 |  |  | 24200 | 93.8% | 2 | Both | 487.5 | 1.95 | HRCU-A-CB (Split System: Heat Pump with Remote Outdoor Unit-Air-Source) | N/A
212985836 | Central Heat Pump | AIRQUEST | DLCURAH24ABK |  |  | EN(A,D)4X24L17** | *96MSN0261410A* | 23200 |  |  | 16 | 8.5 | 27000 |  |  | 25200 | 93.33% | 2.08 | Both | 482.5 | 1.93 | HRCU-A-CB (Split System: Heat Pump with Remote Outdoor Unit-Air-Source) | N/A
212973534 | Central Heat Pump | AIRQUEST | DLCURAH24ABK |  |  | EA*4X24L17A* | *96VSN0601412B* | 23200 |  |  | 16.5 | 8.5 | 26800 |  |  | 26800 | 100% | 2.28 | Both | 482.5 | 1.93 | HRCU-A-CB (Split System: Heat Pump with Remote Outdoor Unit-Air-Source) | N/A
211241201 | Central Heat Pump | AIRQUEST | DLCURAH24ABK |  |  | EA*4X25L17A* | *80ESU0601716A | 25600 |  |  | 17 | 8.5 | 26000 |  |  | 20600 | 79.23% | 1.76 | Both | 532.5 | 2.13 | HRCU-A-CB (Split System: Heat Pump with Remote Outdoor Unit-Air-Source) | N/A
212973914 | Central Heat Pump | AIRQUEST | DLCURAH24ABK |  |  | EN(A,D,W)4X36L17** | *96VSN0801716B* | 23400 |  |  | 16.5 | 8.1 | 25800 |  |  | 24200 | 93.8% | 2 | Both | 487.5 | 1.95 | HRCU-A-CB (Split System: Heat Pump with Remote Outdoor Unit-Air-Source) | N/A
212984760 | Central Heat Pump | AIRQUEST | DLCURAH18ABK |  |  | EN(A,D)4X30L17** | *92MSN0801716A* | 17400 |  |  | 16.5 | 8.1 | 17900 |  |  | 18600 | 103.9% | 2.24 | Both | 362.5 | 1.45 | HRCU-A-CB (Split System: Heat Pump with Remote Outdoor Unit-Air-Source) | N/A
212981823 | Central Heat Pump | AIRQUEST | DLCURAH18ABK |  |  | EA*4X19L17A* | *80MSU1002120A* | 17800 |  |  | 16 | 8.1 | 17900 |  |  | 17900 | 100% | 2.14 | Both | 370 | 1.48 | HRCU-A-CB (Split System: Heat Pump with Remote Outdoor Unit-Air-Source) | N/A
212981859 | Central Heat Pump | AIRQUEST | DLCURAH18ABK |  |  | EA*4X30L17A* | *80MSU1002120A* | 17500 |  |  | 16 | 8.5 | 18100 |  |  | 18700 | 103.3% | 2.24 | Both | 365 | 1.46 | HRCU-A-CB (Split System: Heat Pump with Remote Outdoor Unit-Air-Source) | N/A
212985896 | Central Heat Pump | AIRQUEST | DLCURAH18ABK |  |  | EA*4X24L17A* | *96MSN0261410A* | 17300 |  |  | 16 | 8.5 | 18200 |  |  | 19400 | 106.6% | 2.34 | Both | 360 | 1.44 | HRCU-A-CB (Split System: Heat Pump with Remote Outdoor Unit-Air-Source) | N/A
212973304 | Central Heat Pump | AIRQUEST | DLCURAH18ABK |  |  | EA*4X24L14A* | *96VSN0601412B* | 17200 |  |  | 16 | 8.5 | 18100 |  |  | 19400 | 107.2% | 2.34 | Both | 357.5 | 1.43 | HRCU-A-CB (Split System: Heat Pump with Remote Outdoor Unit-Air-Source) | N/A
212973354 | Central Heat Pump | AIRQUEST | DLCURAH18ABK |  |  | EN(A,D)4X18L14** | *96VSN0601412B* | 17300 |  |  | 16 | 8.5 | 18500 |  |  | 19800 | 107% | 2.38 | Both | 360 | 1.44 | HRCU-A-CB (Split System: Heat Pump with Remote Outdoor Unit-Air-Source) | N/A
212981847 | Central Heat Pump | AIRQUEST | DLCURAH18ABK |  |  | EA*4X25L17A* | *80MSU1002120A* | 17800 |  |  | 16 | 8.1 | 17800 |  |  | 17800 | 100% | 2.14 | Both | 370 | 1.48 | HRCU-A-CB (Split System: Heat Pump with Remote Outdoor Unit-Air-Source) | N/A
212985956 | Central Heat Pump | AIRQUEST | DLCURAH18ABK |  |  | EN(A,D)4X24L17** | *96MSN0261410A* | 17300 |  |  | 20 | 8.1 | 18300 |  |  | 19200 | 104.9% | 2.3 | Both | 360 | 1.44 | HRCU-A-CB (Split System: Heat Pump with Remote Outdoor Unit-Air-Source) | N/A
213419195 | Central Heat Pump | Bladex | BX30S-36HPHYHA |  |  | BLC-36HWAC1 |  | 35000 |  |  | 15.2 | 8.5 | 36000 |  |  | 30000 | 83.33% | 1.8 | Both | 730 | 2.92 | HRCU-A-C (Split System: Heat Pump with Remote Outdoor Unit with No Indoor Fan --Air Source) | N/A
211228751 | Central Heat Pump | AIRQUEST | DLCURAH36ABK |  |  | EA*4X48L21A* | *80ES(N,L)0701712A* | 36000 |  |  | 15.5 | 8.5 | 38500 |  |  | 34800 | 90.39% | 2.06 | Both | 750 | 3 | HRCU-A-CB (Split System: Heat Pump with Remote Outdoor Unit-Air-Source) | N/A
212978480 | Central Heat Pump | AIRQUEST | DLCURAH36ABK |  |  | EA*4X48L21A* | *80MS(N,L)0701712A* | 35400 |  |  | 16.5 | 8.1 | 37800 |  |  | 34600 | 91.53% | 2 | Both | 737.5 | 2.95 | HRCU-A-CB (Split System: Heat Pump with Remote Outdoor Unit-Air-Source) | N/A
212976796 | Central Heat Pump | AIRQUEST | DLCURAH36ABK |  |  | EA*4X48L21A* | *96VTN1002120B* | 35800 |  |  | 16.5 | 8.5 | 37800 |  |  | 34600 | 91.53% | 2.02 | Both | 745 | 2.98 | HRCU-A-CB (Split System: Heat Pump with Remote Outdoor Unit-Air-Source) | N/A
211228870 | Central Heat Pump | AIRQUEST | DLCURAH36ABK |  |  | EA*4X48L21A* | *80ESU0601716A | 36600 |  |  | 16 | 8.5 | 38500 |  |  | 34800 | 90.39% | 2.08 | Both | 762.5 | 3.05 | HRCU-A-CB (Split System: Heat Pump with Remote Outdoor Unit-Air-Source) | N/A
212984952 | Central Heat Pump | AIRQUEST | DLCURAH36ABK |  |  | EA*4X48L24A* | *92MSN0802120A* | 35800 |  |  | 16.5 | 8.5 | 37800 |  |  | 34600 | 91.53% | 2.02 | Both | 745 | 2.98 | HRCU-A-CB (Split System: Heat Pump with Remote Outdoor Unit-Air-Source) | N/A
211228881 | Central Heat Pump | AIRQUEST | DLCURAH36ABK |  |  | EA*4X48L21A* | *80ESU0802120A | 37400 |  |  | 15.5 | 8.5 | 38500 |  |  | 35000 | 90.91% | 2.14 | Both | 780 | 3.12 | HRCU-A-CB (Split System: Heat Pump with Remote Outdoor Unit-Air-Source) | N/A
212970638 | Central Heat Pump | AIRQUEST | DLCURAH36ABK |  |  | EA*4X36L21A* | *80VSL0902120B* | 35000 |  |  | 16 | 8.1 | 38500 |  |  | 35200 | 91.43% | 1.82 | Both | 730 | 2.92 | HRCU-A-CB (Split System: Heat Pump with Remote Outdoor Unit-Air-Source) | N/A
212970688 | Central Heat Pump | AIRQUEST | DLCURAH36ABK |  |  | EA*4X48L21A* | *80VSL0902120B* | 35600 |  |  | 16.5 | 8.5 | 38500 |  |  | 34600 | 89.87% | 2.02 | Both | 742.5 | 2.97 | HRCU-A-CB (Split System: Heat Pump with Remote Outdoor Unit-Air-Source) | N/A
212973564 | Central Heat Pump | AIRQUEST | DLCURAH24ABK |  |  | EA*4X30L17A* | *96VSN0601412B* | 23400 |  |  | 16.5 | 8.5 | 26400 |  |  | 24800 | 93.94% | 2.06 | Both | 487.5 | 1.95 | HRCU-A-CB (Split System: Heat Pump with Remote Outdoor Unit-Air-Source) | N/A
212979514 | Central Heat Pump | AIRQUEST | DLCURAH24ABK |  |  | EN(A,D)4X36L21** | *80MS(N,L)0702116A* | 23800 |  |  | 17 | 8.5 | 26400 |  |  | 24000 | 90.91% | 2 | Both | 495 | 1.98 | HRCU-A-CB (Split System: Heat Pump with Remote Outdoor Unit-Air-Source) | N/A
212975006 | Central Heat Pump | AIRQUEST | DLCURAH24ABK |  |  | EN(A,D)4X24L14** | *96VTN0401410B* | 23200 |  |  | 15.5 | 8.5 | 27000 |  |  | 25000 | 92.59% | 2.06 | Both | 482.5 | 1.93 | HRCU-A-CB (Split System: Heat Pump with Remote Outdoor Unit-Air-Source) | N/A
212981751 | Central Heat Pump | AIRQUEST | DLCURAH24ABK |  |  | EA*4X37L17A* | *80MSU1002120A* | 24200 |  |  | 16.5 | 8.5 | 25200 |  |  | 22000 | 87.3% | 1.84 | Both | 505 | 2.02 | HRCU-A-CB (Split System: Heat Pump with Remote Outdoor Unit-Air-Source) | N/A
212979504 | Central Heat Pump | AIRQUEST | DLCURAH24ABK |  |  | EA*4X37L21A* | *80MS(N,L)0702116A* | 24400 |  |  | 17 | 8.5 | 25200 |  |  | 21200 | 84.13% | 1.8 | Both | 507.5 | 2.03 | HRCU-A-CB (Split System: Heat Pump with Remote Outdoor Unit-Air-Source) | N/A
212975019 | Central Heat Pump | AIRQUEST | DLCURAH24ABK |  |  | EN(A,D)4X24L17** | *96VTN0401410B* | 23200 |  |  | 15.5 | 8.5 | 27000 |  |  | 25000 | 92.59% | 2.06 | Both | 482.5 | 1.93 | HRCU-A-CB (Split System: Heat Pump with Remote Outdoor Unit-Air-Source) | N/A
212985866 | Central Heat Pump | AIRQUEST | DLCURAH24ABK |  |  | EN(A,D,W)4X36L17** | *96MSN0261410A* | 23400 |  |  | 16.5 | 8.1 | 26000 |  |  | 24400 | 93.85% | 2.02 | Both | 487.5 | 1.95 | HRCU-A-CB (Split System: Heat Pump with Remote Outdoor Unit-Air-Source) | N/A
212986920 | Central Heat Pump | AIRQUEST | DLCURAH24ABK |  |  | EA*4X37L17A* | *96MSN0601412A* | 24000 |  |  | 16.5 | 8.5 | 25200 |  |  | 22200 | 88.1% | 1.84 | Both | 500 | 2 | HRCU-A-CB (Split System: Heat Pump with Remote Outdoor Unit-Air-Source) | N/A
212984028 | Central Heat Pump | AIRQUEST | DLCURAH24ABK |  |  | EA*4X24L17A* | *92MSN0601714A* | 23400 |  |  | 17 | 8.5 | 26800 |  |  | 26400 | 98.51% | 2.24 | Both | 487.5 | 1.95 | HRCU-A-CB (Split System: Heat Pump with Remote Outdoor Unit-Air-Source) | N/A
212974104 | Central Heat Pump | AIRQUEST | DLCURAH24ABK |  |  | EA*4X37L21A* | *96VSN0802120B* | 24400 |  |  | 17 | 8.5 | 25200 |  |  | 21400 | 84.92% | 1.8 | Both | 507.5 | 2.03 | HRCU-A-CB (Split System: Heat Pump with Remote Outdoor Unit-Air-Source) | N/A
212981799 | Central Heat Pump | AIRQUEST | DLCURAH24ABK |  |  | EN(A,D,W)4X36L17** | *80MSU1002120A* | 23800 |  |  | 16.5 | 8.5 | 26400 |  |  | 24000 | 90.91% | 1.98 | Both | 495 | 1.98 | HRCU-A-CB (Split System: Heat Pump with Remote Outdoor Unit-Air-Source) | N/A
212973554 | Central Heat Pump | AIRQUEST | DLCURAH24ABK |  |  | EA*4X30L14A* | *96VSN0601412B* | 23400 |  |  | 16.5 | 8.5 | 26200 |  |  | 25000 | 95.42% | 2.08 | Both | 487.5 | 1.95 | HRCU-A-CB (Split System: Heat Pump with Remote Outdoor Unit-Air-Source) | N/A
212980997 | Central Heat Pump | AIRQUEST | DLCURAH24ABK |  |  | EA*4X37L21A* | *80MS(N,L)1102120A* | 24800 |  |  | 17.5 | 8.5 | 25600 |  |  | 21200 | 82.81% | 1.8 | Both | 517.5 | 2.07 | HRCU-A-CB (Split System: Heat Pump with Remote Outdoor Unit-Air-Source) | N/A
212976666 | Central Heat Pump | AIRQUEST | DLCURAH24ABK |  |  | EA*4X36L21A* | *96VTN1002120B* | 23600 |  |  | 17.5 | 8.5 | 26200 |  |  | 23800 | 90.84% | 1.98 | Both | 492.5 | 1.97 | HRCU-A-CB (Split System: Heat Pump with Remote Outdoor Unit-Air-Source) | N/A
212981763 | Central Heat Pump | AIRQUEST | DLCURAH24ABK |  |  | EA*4X37L21A* | *80MSU1002120A* | 24400 |  |  | 17 | 8.5 | 25200 |  |  | 21400 | 84.92% | 1.78 | Both | 507.5 | 2.03 | HRCU-A-CB (Split System: Heat Pump with Remote Outdoor Unit-Air-Source) | N/A
212983649 | Central Heat Pump | AIRQUEST | DLCURAH18ABK |  |  | EA*4X24L17A* | *92MSN0601412A* | 17600 |  |  | 16 | 8.5 | 18500 |  |  | 19400 | 104.9% | 2.34 | Both | 367.5 | 1.47 | HRCU-A-CB (Split System: Heat Pump with Remote Outdoor Unit-Air-Source) | N/A
212973374 | Central Heat Pump | AIRQUEST | DLCURAH18ABK |  |  | EN(A,D)4X24L17** | *96VSN0601412B* | 17500 |  |  | 16 | 8.5 | 18500 |  |  | 19200 | 103.8% | 2.3 | Both | 365 | 1.46 | HRCU-A-CB (Split System: Heat Pump with Remote Outdoor Unit-Air-Source) | N/A
212985906 | Central Heat Pump | AIRQUEST | DLCURAH18ABK |  |  | EA*4X25L17A* | *96MSN0261410A* | 17800 |  |  | 16.5 | 8.1 | 17700 |  |  | 17700 | 100% | 2.14 | Both | 370 | 1.48 | HRCU-A-CB (Split System: Heat Pump with Remote Outdoor Unit-Air-Source) | N/A
212985976 | Central Heat Pump | AIRQUEST | DLCURAH18ABK |  |  | EN(A,D)4X30L17** | *96MSN0261410A* | 17500 |  |  | 16 | 8.1 | 18200 |  |  | 18800 | 103.3% | 2.26 | Both | 365 | 1.46 | HRCU-A-CB (Split System: Heat Pump with Remote Outdoor Unit-Air-Source) | N/A
212983629 | Central Heat Pump | AIRQUEST | DLCURAH18ABK |  |  | EA*4X19L17A* | *92MSN0601412A* | 17700 |  |  | 16.5 | 8.1 | 17700 |  |  | 17900 | 101.1% | 2.16 | Both | 370 | 1.48 | HRCU-A-CB (Split System: Heat Pump with Remote Outdoor Unit-Air-Source) | N/A
212973344 | Central Heat Pump | AIRQUEST | DLCURAH18ABK |  |  | EA*4X30L17A* | *96VSN0601412B* | 17400 |  |  | 16.5 | 8.5 | 18000 |  |  | 18700 | 103.9% | 2.26 | Both | 362.5 | 1.45 | HRCU-A-CB (Split System: Heat Pump with Remote Outdoor Unit-Air-Source) | N/A
211264085 | Central Heat Pump | AIRQUEST | DLCURAH18ABK |  |  | EN(A,D)4X30L17** | *80ESU0401712A* | 18600 |  |  | 16.5 | 8.5 | 19000 |  |  | 18200 | 95.79% | 2.2 | Both | 387.5 | 1.55 | HRCU-A-CB (Split System: Heat Pump with Remote Outdoor Unit-Air-Source) | N/A
212985946 | Central Heat Pump | AIRQUEST | DLCURAH18ABK |  |  | EN(A,D)4X24L14** | *96MSN0261410A* | 17300 |  |  | 20 | 8.1 | 18300 |  |  | 19200 | 104.9% | 2.3 | Both | 360 | 1.44 | HRCU-A-CB (Split System: Heat Pump with Remote Outdoor Unit-Air-Source) | N/A
212984052 | Central Heat Pump | AIRQUEST | DLCURAH24ABK |  |  | EA*4X30L17A* | *92MSN0601714A* | 23600 |  |  | 17 | 8.5 | 26400 |  |  | 24600 | 93.18% | 2.04 | Both | 492.5 | 1.97 | HRCU-A-CB (Split System: Heat Pump with Remote Outdoor Unit-Air-Source) | N/A
212983132 | Central Heat Pump | AIRQUEST | DLCURAH24ABK |  |  | EA*4X24L17A* | *92MSN0401712A* | 23200 |  |  | 15.5 | 8.5 | 27000 |  |  | 26600 | 98.52% | 2.24 | Both | 482.5 | 1.93 | HRCU-A-CB (Split System: Heat Pump with Remote Outdoor Unit-Air-Source) | N/A
212973544 | Central Heat Pump | AIRQUEST | DLCURAH24ABK |  |  | EA*4X25L17A* | *96VSN0601412B* | 24000 |  |  | 17 | 8.5 | 25000 |  |  | 21800 | 87.2% | 1.82 | Both | 500 | 2 | HRCU-A-CB (Split System: Heat Pump with Remote Outdoor Unit-Air-Source) | N/A
212986930 | Central Heat Pump | AIRQUEST | DLCURAH24ABK |  |  | EN(A,D)4X24L14** | *96MSN0601412A* | 23200 |  |  | 16.5 | 8.5 | 27000 |  |  | 25200 | 93.33% | 2.1 | Both | 482.5 | 1.93 | HRCU-A-CB (Split System: Heat Pump with Remote Outdoor Unit-Air-Source) | N/A
212984040 | Central Heat Pump | AIRQUEST | DLCURAH24ABK |  |  | EA*4X25L17A* | *92MSN0601714A* | 24200 |  |  | 17 | 8.5 | 25200 |  |  | 21800 | 86.51% | 1.82 | Both | 505 | 2.02 | HRCU-A-CB (Split System: Heat Pump with Remote Outdoor Unit-Air-Source) | N/A
212977565 | Central Heat Pump | AIRQUEST | DLCURAH24ABK |  |  | EA*4X24L14A* | *80MS(N,L)0451412A* | 23400 |  |  | 17 | 8.5 | 27000 |  |  | 26200 | 97.04% | 2.22 | Both | 487.5 | 1.95 | HRCU-A-CB (Split System: Heat Pump with Remote Outdoor Unit-Air-Source) | N/A
212981787 | Central Heat Pump | AIRQUEST | DLCURAH24ABK |  |  | EN(A,D)4X30L17** | *80MSU1002120A* | 23800 |  |  | 16.5 | 8.5 | 26400 |  |  | 24000 | 90.91% | 1.98 | Both | 495 | 1.98 | HRCU-A-CB (Split System: Heat Pump with Remote Outdoor Unit-Air-Source) | N/A
212981703 | Central Heat Pump | AIRQUEST | DLCURAH24ABK |  |  | EA*4X25L17A* | *80MSU1002120A* | 24400 |  |  | 17 | 8.5 | 25200 |  |  | 21600 | 85.71% | 1.8 | Both | 507.5 | 2.03 | HRCU-A-CB (Split System: Heat Pump with Remote Outdoor Unit-Air-Source) | N/A
212977577 | Central Heat Pump | AIRQUEST | DLCURAH24ABK |  |  | EA*4X24L17A* | *80MS(N,L)0451412A* | 23400 |  |  | 17 | 9 | 27000 |  |  | 26200 | 97.04% | 2.2 | Both | 487.5 | 1.95 | HRCU-A-CB (Split System: Heat Pump with Remote Outdoor Unit-Air-Source) | N/A
212977625 | Central Heat Pump | AIRQUEST | DLCURAH24ABK |  |  | EA*4X36L17A* | *80MS(N,L)0451412A* | 23800 |  |  | 17 | 8.5 | 26200 |  |  | 23800 | 90.84% | 1.96 | Both | 495 | 1.98 | HRCU-A-CB (Split System: Heat Pump with Remote Outdoor Unit-Air-Source) | N/A
212979494 | Central Heat Pump | AIRQUEST | DLCURAH24ABK |  |  | EA*4X36L21A* | *80MS(N,L)0702116A* | 24000 |  |  | 17.5 | 8.5 | 26400 |  |  | 23400 | 88.64% | 1.94 | Both | 500 | 2 | HRCU-A-CB (Split System: Heat Pump with Remote Outdoor Unit-Air-Source) | N/A
212973594 | Central Heat Pump | AIRQUEST | DLCURAH24ABK |  |  | EN(A,D)4X24L14** | *96VSN0601412B* | 23200 |  |  | 16.5 | 8.5 | 26800 |  |  | 25400 | 94.78% | 2.12 | Both | 482.5 | 1.93 | HRCU-A-CB (Split System: Heat Pump with Remote Outdoor Unit-Air-Source) | N/A
212985042 | Central Heat Pump | AIRQUEST | DLCURAH24ABK |  |  | EA*4X37L21A* | *92MSN0802120A* | 24800 |  |  | 17.5 | 8.5 | 25600 |  |  | 21400 | 83.59% | 1.8 | Both | 517.5 | 2.07 | HRCU-A-CB (Split System: Heat Pump with Remote Outdoor Unit-Air-Source) | N/A
212977649 | Central Heat Pump | AIRQUEST | DLCURAH24ABK |  |  | EN(A,D)4X24L14** | *80MS(N,L)0451412A* | 23200 |  |  | 16.5 | 8.5 | 26800 |  |  | 25000 | 93.28% | 2.08 | Both | 482.5 | 1.93 | HRCU-A-CB (Split System: Heat Pump with Remote Outdoor Unit-Air-Source) | N/A
212985846 | Central Heat Pump | AIRQUEST | DLCURAH24ABK |  |  | EN(A,D)4X30L14** | *96MSN0261410A* | 23400 |  |  | 16 | 8.1 | 26000 |  |  | 24000 | 92.31% | 1.98 | Both | 487.5 | 1.95 | HRCU-A-CB (Split System: Heat Pump with Remote Outdoor Unit-Air-Source) | N/A
212981691 | Central Heat Pump | AIRQUEST | DLCURAH24ABK |  |  | EA*4X24L17A* | *80MSU1002120A* | 23400 |  |  | 16.5 | 8.5 | 27000 |  |  | 25800 | 95.56% | 2.16 | Both | 487.5 | 1.95 | HRCU-A-CB (Split System: Heat Pump with Remote Outdoor Unit-Air-Source) | N/A
212984088 | Central Heat Pump | AIRQUEST | DLCURAH24ABK |  |  | EA*4X37L17A* | *92MSN0601714A* | 24000 |  |  | 17 | 8.5 | 25600 |  |  | 22400 | 87.5% | 1.88 | Both | 500 | 2 | HRCU-A-CB (Split System: Heat Pump with Remote Outdoor Unit-Air-Source) | N/A
212984124 | Central Heat Pump | AIRQUEST | DLCURAH24ABK |  |  | EN(A,D)4X30L17** | *92MSN0601714A* | 23600 |  |  | 17 | 8.5 | 26400 |  |  | 24400 | 92.42% | 2.02 | Both | 492.5 | 1.97 | HRCU-A-CB (Split System: Heat Pump with Remote Outdoor Unit-Air-Source) | N/A
212981811 | Central Heat Pump | AIRQUEST | DLCURAH24ABK |  |  | EN(A,D)4X36L21** | *80MSU1002120A* | 23400 |  |  | 16.5 | 8.1 | 26200 |  |  | 24800 | 94.66% | 2.08 | Both | 487.5 | 1.95 | HRCU-A-CB (Split System: Heat Pump with Remote Outdoor Unit-Air-Source) | N/A
212985856 | Central Heat Pump | AIRQUEST | DLCURAH24ABK |  |  | EN(A,D)4X30L17** | *96MSN0261410A* | 23400 |  |  | 16.5 | 8.1 | 26000 |  |  | 24400 | 93.85% | 2.02 | Both | 487.5 | 1.95 | HRCU-A-CB (Split System: Heat Pump with Remote Outdoor Unit-Air-Source) | N/A
212977601 | Central Heat Pump | AIRQUEST | DLCURAH24ABK |  |  | EA*4X30L14A* | *80MS(N,L)0451412A* | 23600 |  |  | 17 | 8.5 | 26400 |  |  | 24600 | 93.18% | 2.04 | Both | 492.5 | 1.97 | HRCU-A-CB (Split System: Heat Pump with Remote Outdoor Unit-Air-Source) | N/A
212977685 | Central Heat Pump | AIRQUEST | DLCURAH24ABK |  |  | EN(A,D)4X30L17** | *80MS(N,L)0451412A* | 23600 |  |  | 17 | 8.5 | 26400 |  |  | 24200 | 91.67% | 2 | Both | 492.5 | 1.97 | HRCU-A-CB (Split System: Heat Pump with Remote Outdoor Unit-Air-Source) | N/A
212978656 | Central Heat Pump | AIRQUEST | DLCURAH24ABK |  |  | EA*4X36L17A* | *80MS(N,L)0701712A* | 23600 |  |  | 17.5 | 8.5 | 26000 |  |  | 24200 | 93.08% | 2.02 | Both | 492.5 | 1.97 | HRCU-A-CB (Split System: Heat Pump with Remote Outdoor Unit-Air-Source) | N/A
212980280 | Central Heat Pump | AIRQUEST | DLCURAH24ABK |  |  | EN(A,D)4X36L21** | *80MS(N,L)0902116A* | 23800 |  |  | 17 | 8.5 | 26400 |  |  | 24000 | 90.91% | 2 | Both | 495 | 1.98 | HRCU-A-CB (Split System: Heat Pump with Remote Outdoor Unit-Air-Source) | N/A
212982951 | Central Heat Pump | AIRQUEST | DLCURAH30ABK |  |  | EA*4X42L21A* | *80MSU0802120A* | 29600 |  |  | 15.5 | 8.5 | 33600 |  |  | 27600 | 82.14% | 1.78 | Both | 617.5 | 2.47 | HRCU-A-CB (Split System: Heat Pump with Remote Outdoor Unit-Air-Source) | N/A
212978535 | Central Heat Pump | AIRQUEST | DLCURAH30ABK |  |  | EA*4X37L21A* | *80MS(N,L)0701712A* | 30400 |  |  | 15.2 | 8.1 | 33000 |  |  | 26400 | 80% | 1.84 | Both | 632.5 | 2.53 | HRCU-A-CB (Split System: Heat Pump with Remote Outdoor Unit-Air-Source) | N/A
212976744 | Central Heat Pump | AIRQUEST | DLCURAH30ABK |  |  | EA*4X42L24A* | *96VTN1002120B* | 30200 |  |  | 15.2 | 8.1 | 34200 |  |  | 27400 | 80.12% | 1.8 | Both | 630 | 2.52 | HRCU-A-CB (Split System: Heat Pump with Remote Outdoor Unit-Air-Source) | N/A
212983932 | Central Heat Pump | AIRQUEST | DLCURAH30ABK |  |  | EA*4X37L21A* | *92MSN0601714A* | 30200 |  |  | 15.2 | 8.1 | 33400 |  |  | 26400 | 79.04% | 1.84 | Both | 630 | 2.52 | HRCU-A-CB (Split System: Heat Pump with Remote Outdoor Unit-Air-Source) | N/A
212982927 | Central Heat Pump | AIRQUEST | DLCURAH30ABK |  |  | EA*4X36L21A* | *80MSU0802120A* | 29400 |  |  | 15.2 | 8.5 | 33800 |  |  | 28000 | 82.84% | 1.76 | Both | 612.5 | 2.45 | HRCU-A-CB (Split System: Heat Pump with Remote Outdoor Unit-Air-Source) | N/A
212978524 | Central Heat Pump | AIRQUEST | DLCURAH30ABK |  |  | EA*4X37L17A* | *80MS(N,L)0701712A* | 30200 |  |  | 15.2 | 8.1 | 33800 |  |  | 27000 | 79.88% | 1.82 | Both | 630 | 2.52 | HRCU-A-CB (Split System: Heat Pump with Remote Outdoor Unit-Air-Source) | N/A
204299048 | Central Heat Pump | AIRQUEST | HVH837GKA** |  |  | EA*4X42L21A*+WALLCON | *97CMN0602120A* | 31600 |  |  | 17 | 8.1 | 33400 |  |  | 24800 | 74.25% | 1.86 | Both | 657.5 | 2.63 | HRCU-A-CB (Split System: Heat Pump with Remote Outdoor Unit-Air-Source) | N/A
212975092 | Central Heat Pump | AIRQUEST | DLCURAH18ABK |  |  | EA*4X25L17A* | *96VTN0401712B* | 17700 |  |  | 16 | 8.1 | 17800 |  |  | 17800 | 100% | 2.14 | Both | 370 | 1.48 | HRCU-A-CB (Split System: Heat Pump with Remote Outdoor Unit-Air-Source) | N/A
212986990 | Central Heat Pump | AIRQUEST | DLCURAH18ABK |  |  | EA*4X24L14A* | *96MSN0601412A* | 17300 |  |  | 16 | 8.5 | 18200 |  |  | 19400 | 106.6% | 2.34 | Both | 360 | 1.44 | HRCU-A-CB (Split System: Heat Pump with Remote Outdoor Unit-Air-Source) | N/A
212975114 | Central Heat Pump | AIRQUEST | DLCURAH18ABK |  |  | EN(A,D)4X24L17** | *96VTN0401712B* | 17500 |  |  | 15.5 | 8.5 | 18600 |  |  | 19200 | 103.2% | 2.3 | Both | 365 | 1.46 | HRCU-A-CB (Split System: Heat Pump with Remote Outdoor Unit-Air-Source) | N/A
212975125 | Central Heat Pump | AIRQUEST | DLCURAH18ABK |  |  | EN(A,D)4X30L17** | *96VTN0401712B* | 17300 |  |  | 16 | 8.1 | 17900 |  |  | 18600 | 103.9% | 2.22 | Both | 360 | 1.44 | HRCU-A-CB (Split System: Heat Pump with Remote Outdoor Unit-Air-Source) | N/A
212985876 | Central Heat Pump | AIRQUEST | DLCURAH18ABK |  |  | EA*4X19L17A* | *96MSN0261410A* | 17800 |  |  | 16.5 | 8.1 | 17800 |  |  | 17900 | 100.6% | 2.16 | Both | 370 | 1.48 | HRCU-A-CB (Split System: Heat Pump with Remote Outdoor Unit-Air-Source) | N/A
212987030 | Central Heat Pump | AIRQUEST | DLCURAH18ABK |  |  | EA*4X30L17A* | *96MSN0601412A* | 17500 |  |  | 16.5 | 8.5 | 18100 |  |  | 18700 | 103.3% | 2.26 | Both | 365 | 1.46 | HRCU-A-CB (Split System: Heat Pump with Remote Outdoor Unit-Air-Source) | N/A
212987366 | Central Heat Pump | AIRQUEST | DLCURAH24ABK |  |  | EA*4X24L17A* | *96MSN0801716A* | 23400 |  |  | 16.5 | 8.5 | 27000 |  |  | 26000 | 96.3% | 2.16 | Both | 487.5 | 1.95 | HRCU-A-CB (Split System: Heat Pump with Remote Outdoor Unit-Air-Source) | N/A
212977697 | Central Heat Pump | AIRQUEST | DLCURAH24ABK |  |  | EN(A,D,W)4X36L17** | *80MS(N,L)0451412A* | 23600 |  |  | 17 | 8.5 | 26400 |  |  | 24200 | 91.67% | 2 | Both | 492.5 | 1.97 | HRCU-A-CB (Split System: Heat Pump with Remote Outdoor Unit-Air-Source) | N/A
212981715 | Central Heat Pump | AIRQUEST | DLCURAH24ABK |  |  | EA*4X30L17A* | *80MSU1002120A* | 23800 |  |  | 16.5 | 8.5 | 26200 |  |  | 23600 | 90.08% | 1.96 | Both | 495 | 1.98 | HRCU-A-CB (Split System: Heat Pump with Remote Outdoor Unit-Air-Source) | N/A
212973584 | Central Heat Pump | AIRQUEST | DLCURAH24ABK |  |  | EA*4X37L17A* | *96VSN0601412B* | 24000 |  |  | 17 | 8.1 | 25200 |  |  | 22400 | 88.89% | 1.86 | Both | 500 | 2 | HRCU-A-CB (Split System: Heat Pump with Remote Outdoor Unit-Air-Source) | N/A
212984064 | Central Heat Pump | AIRQUEST | DLCURAH24ABK |  |  | EA*4X36L17A* | *92MSN0601714A* | 23800 |  |  | 17 | 8.5 | 26200 |  |  | 23800 | 90.84% | 1.98 | Both | 495 | 1.98 | HRCU-A-CB (Split System: Heat Pump with Remote Outdoor Unit-Air-Source) | N/A
212978623 | Central Heat Pump | AIRQUEST | DLCURAH24ABK |  |  | EA*4X24L17A* | *80MS(N,L)0701712A* | 23600 |  |  | 17 | 9 | 27000 |  |  | 25800 | 95.56% | 2.16 | Both | 492.5 | 1.97 | HRCU-A-CB (Split System: Heat Pump with Remote Outdoor Unit-Air-Source) | N/A
212973264 | Central Heat Pump | AIRQUEST | DLCURAH24ABK |  |  | EN(A,D)4X30L17** | *96VSN0401712B* | 23200 |  |  | 16 | 8.1 | 26200 |  |  | 24800 | 94.66% | 2.06 | Both | 482.5 | 1.93 | HRCU-A-CB (Split System: Heat Pump with Remote Outdoor Unit-Air-Source) | N/A
212982723 | Central Heat Pump | AIRQUEST | DLCURAH24ABK |  |  | EN(A,D)4X36L21** | *80MSU0601716A* | 23600 |  |  | 17 | 8.5 | 25600 |  |  | 24000 | 93.75% | 2 | Both | 492.5 | 1.97 | HRCU-A-CB (Split System: Heat Pump with Remote Outdoor Unit-Air-Source) | N/A
211263295 | Central Heat Pump | AIRQUEST | DLCURAH18ABK |  |  | EN(A,D)4X24L17** | *80ES(N,L)0451412A* | 18000 |  |  | 16 | 8.5 | 18900 |  |  | 18700 | 98.94% | 2.26 | Both | 375 | 1.5 | HRCU-A-CB (Split System: Heat Pump with Remote Outdoor Unit-Air-Source) | N/A
211261572 | Central Heat Pump | AIRQUEST | DLCURAH18ABK |  |  | EA*4X30L17A* | *96VSN0401410A* | 17500 |  |  | 16 | 8.5 | 18100 |  |  | 18600 | 102.8% | 2.24 | Both | 365 | 1.46 | HRCU-A-CB (Split System: Heat Pump with Remote Outdoor Unit-Air-Source) | N/A
212985966 | Central Heat Pump | AIRQUEST | DLCURAH18ABK |  |  | EN(A,D)4X30L14** | *96MSN0261410A* | 17500 |  |  | 16 | 8.1 | 18100 |  |  | 18600 | 102.8% | 2.24 | Both | 365 | 1.46 | HRCU-A-CB (Split System: Heat Pump with Remote Outdoor Unit-Air-Source) | N/A
212987020 | Central Heat Pump | AIRQUEST | DLCURAH18ABK |  |  | EA*4X30L14A* | *96MSN0601412A* | 17400 |  |  | 16 | 8.5 | 18000 |  |  | 18700 | 103.9% | 2.26 | Both | 362.5 | 1.45 | HRCU-A-CB (Split System: Heat Pump with Remote Outdoor Unit-Air-Source) | N/A
212974668 | Central Heat Pump | AIRQUEST | DLCURAH18ABK |  |  | EA*4X30L14A* | *96VTN0401410B* | 17300 |  |  | 16 | 8.1 | 17900 |  |  | 18700 | 104.5% | 2.24 | Both | 360 | 1.44 | HRCU-A-CB (Split System: Heat Pump with Remote Outdoor Unit-Air-Source) | N/A
212984160 | Central Heat Pump | AIRQUEST | DLCURAH18ABK |  |  | EA*4X19L17A* | *92MSN0601714A* | 18000 |  |  | 16.5 | 8.5 | 18000 |  |  | 17800 | 98.89% | 2.14 | Both | 375 | 1.5 | HRCU-A-CB (Split System: Heat Pump with Remote Outdoor Unit-Air-Source) | N/A
212987070 | Central Heat Pump | AIRQUEST | DLCURAH18ABK |  |  | EN(A,D)4X30L14** | *96MSN0601412A* | 17500 |  |  | 16 | 8.1 | 18000 |  |  | 18600 | 103.3% | 2.24 | Both | 365 | 1.46 | HRCU-A-CB (Split System: Heat Pump with Remote Outdoor Unit-Air-Source) | N/A
212977745 | Central Heat Pump | AIRQUEST | DLCURAH18ABK |  |  | EA*4X25L17A* | *80MS(N,L)0451412A* | 18000 |  |  | 16.5 | 8.5 | 17900 |  |  | 17700 | 98.88% | 2.14 | Both | 375 | 1.5 | HRCU-A-CB (Split System: Heat Pump with Remote Outdoor Unit-Air-Source) | N/A
212970738 | Central Heat Pump | AIRQUEST | DLCURAH36ABK |  |  | EN(A,D)4X48L24** | *80VSL0902120B* | 36000 |  |  | 16.5 | 8.1 | 38500 |  |  | 35000 | 90.91% | 2 | Both | 750 | 3 | HRCU-A-CB (Split System: Heat Pump with Remote Outdoor Unit-Air-Source) | N/A
212983872 | Central Heat Pump | AIRQUEST | DLCURAH36ABK |  |  | EA*4X48L21A* | *92MSN0601714A* | 35600 |  |  | 16 | 8.5 | 37800 |  |  | 34800 | 92.06% | 2.02 | Both | 742.5 | 2.97 | HRCU-A-CB (Split System: Heat Pump with Remote Outdoor Unit-Air-Source) | N/A
213160474 | Central Heat Pump | INNOVAIR | SHV36H2R20 |  |  | MAC36H1724E |  | 35000 |  |  | 15.5 | 8.6 | 38000 |  |  | 31600 | 83.16% | 1.85 | Both | 730 | 2.92 | HRCU-A-C (Split System: Heat Pump with Remote Outdoor Unit with No Indoor Fan --Air Source) | Yes
212383426 | Central Heat Pump | AIRQUEST | DLCURAH36ABK |  |  | EA*4X37L21A* | *80VTL0902120A* | 36200 |  |  | 16 | 8.5 | 38500 |  |  | 34800 | 90.39% | 2.06 | Both | 755 | 3.02 | HRCU-A-CB (Split System: Heat Pump with Remote Outdoor Unit-Air-Source) | N/A
212974414 | Central Heat Pump | AIRQUEST | DLCURAH36ABK |  |  | EA*4X48L21A* | *96VSN1002120B* | 35800 |  |  | 16 | 8.5 | 37800 |  |  | 34800 | 92.06% | 2.02 | Both | 745 | 2.98 | HRCU-A-CB (Split System: Heat Pump with Remote Outdoor Unit-Air-Source) | N/A
211228973 | Central Heat Pump | AIRQUEST | DLCURAH36ABK |  |  | EA*4X48L21A* | *92ESN0801716A* | 36000 |  |  | 16 | 8.5 | 38500 |  |  | 34600 | 89.87% | 2.06 | Both | 750 | 3 | HRCU-A-CB (Split System: Heat Pump with Remote Outdoor Unit-Air-Source) | N/A
212383471 | Central Heat Pump | AIRQUEST | DLCURAH36ABK |  |  | EA*4X43L21A* | *92ESN0801716A* | 36400 |  |  | 16 | 8.5 | 38500 |  |  | 34800 | 90.39% | 2.08 | Both | 757.5 | 3.03 | HRCU-A-CB (Split System: Heat Pump with Remote Outdoor Unit-Air-Source) | N/A
212384290 | Central Heat Pump | AIRQUEST | DLCURAH36ABK |  |  | END4X42L17** | *80ES(N,L)0901714A* | 36200 |  |  | 15.5 | 8.1 | 39500 |  |  | 35000 | 88.61% | 1.98 | Both | 755 | 3.02 | HRCU-A-CB (Split System: Heat Pump with Remote Outdoor Unit-Air-Source) | N/A
212978645 | Central Heat Pump | AIRQUEST | DLCURAH24ABK |  |  | EA*4X30L17A* | *80MS(N,L)0701712A* | 23400 |  |  | 17.5 | 8.5 | 26200 |  |  | 25000 | 95.42% | 2.1 | Both | 487.5 | 1.95 | HRCU-A-CB (Split System: Heat Pump with Remote Outdoor Unit-Air-Source) | N/A
212978678 | Central Heat Pump | AIRQUEST | DLCURAH24ABK |  |  | EA*4X37L17A* | *80MS(N,L)0701712A* | 24200 |  |  | 17.5 | 8.5 | 25200 |  |  | 22000 | 87.3% | 1.84 | Both | 505 | 2.02 | HRCU-A-CB (Split System: Heat Pump with Remote Outdoor Unit-Air-Source) | N/A
212987378 | Central Heat Pump | AIRQUEST | DLCURAH24ABK |  |  | EA*4X25L17A* | *96MSN0801716A* | 24400 |  |  | 17 | 8.5 | 25200 |  |  | 21600 | 85.71% | 1.8 | Both | 507.5 | 2.03 | HRCU-A-CB (Split System: Heat Pump with Remote Outdoor Unit-Air-Source) | N/A
212983165 | Central Heat Pump | AIRQUEST | DLCURAH24ABK |  |  | EA*4X36L17A* | *92MSN0401712A* | 23400 |  |  | 16 | 8.5 | 26400 |  |  | 24000 | 90.91% | 1.98 | Both | 487.5 | 1.95 | HRCU-A-CB (Split System: Heat Pump with Remote Outdoor Unit-Air-Source) | N/A
212978689 | Central Heat Pump | AIRQUEST | DLCURAH24ABK |  |  | EA*4X37L21A* | *80MS(N,L)0701712A* | 24400 |  |  | 17.5 | 8.5 | 25200 |  |  | 21200 | 84.13% | 1.8 | Both | 507.5 | 2.03 | HRCU-A-CB (Split System: Heat Pump with Remote Outdoor Unit-Air-Source) | N/A
212986142 | Central Heat Pump | AIRQUEST | DLCURAH24ABK |  |  | EA*4X24L17A* | *96MSN0401410A* | 23200 |  |  | 16 | 8.5 | 27000 |  |  | 26400 | 97.78% | 2.2 | Both | 482.5 | 1.93 | HRCU-A-CB (Split System: Heat Pump with Remote Outdoor Unit-Air-Source) | N/A
212985032 | Central Heat Pump | AIRQUEST | DLCURAH24ABK |  |  | EA*4X36L21A* | *92MSN0802120A* | 23600 |  |  | 17.5 | 8.5 | 26000 |  |  | 24000 | 92.31% | 2.02 | Both | 492.5 | 1.97 | HRCU-A-CB (Split System: Heat Pump with Remote Outdoor Unit-Air-Source) | N/A
212984100 | Central Heat Pump | AIRQUEST | DLCURAH24ABK |  |  | EA*4X37L21A* | *92MSN0601714A* | 24200 |  |  | 17.5 | 8.5 | 25200 |  |  | 21600 | 85.71% | 1.82 | Both | 505 | 2.02 | HRCU-A-CB (Split System: Heat Pump with Remote Outdoor Unit-Air-Source) | N/A
212985926 | Central Heat Pump | AIRQUEST | DLCURAH18ABK |  |  | EA*4X30L17A* | *96MSN0261410A* | 17500 |  |  | 16 | 8.5 | 18100 |  |  | 18800 | 103.9% | 2.26 | Both | 365 | 1.46 | HRCU-A-CB (Split System: Heat Pump with Remote Outdoor Unit-Air-Source) | N/A
212986980 | Central Heat Pump | AIRQUEST | DLCURAH18ABK |  |  | EA*4X19L17A* | *96MSN0601412A* | 17800 |  |  | 16.5 | 8.1 | 17800 |  |  | 17900 | 100.6% | 2.16 | Both | 370 | 1.48 | HRCU-A-CB (Split System: Heat Pump with Remote Outdoor Unit-Air-Source) | N/A
212974655 | Central Heat Pump | AIRQUEST | DLCURAH18ABK |  |  | EA*4X25L17A* | *96VTN0401410B* | 17700 |  |  | 16 | 8.1 | 17700 |  |  | 17900 | 101.1% | 2.14 | Both | 370 | 1.48 | HRCU-A-CB (Split System: Heat Pump with Remote Outdoor Unit-Air-Source) | N/A
212974746 | Central Heat Pump | AIRQUEST | DLCURAH18ABK |  |  | EN(A,D)4X30L17** | *96VTN0401410B* | 17400 |  |  | 16 | 8.1 | 18000 |  |  | 18700 | 103.9% | 2.24 | Both | 362.5 | 1.45 | HRCU-A-CB (Split System: Heat Pump with Remote Outdoor Unit-Air-Source) | N/A
204299028 | Central Heat Pump | AIRQUEST | HVH837GKA** |  |  | EA*4X42L21A*+WALLCON | *80CTL0901716A* | 31800 |  |  | 17.5 | 8.5 | 33000 |  |  | 24400 | 73.94% | 1.9 | Both | 662.5 | 2.65 | HRCU-A-CB (Split System: Heat Pump with Remote Outdoor Unit-Air-Source) | No
204300432 | Central Heat Pump | AIRQUEST | HVH837GKA** |  |  | EHD4X48AAL+WALLCON | *80CTL0701716A* | 32600 |  |  | 17 | 8.1 | 33200 |  |  | 25000 | 75.3% | 1.96 | Both | 680 | 2.72 | HRCU-A-CB (Split System: Heat Pump with Remote Outdoor Unit-Air-Source) | N/A
212987040 | Central Heat Pump | AIRQUEST | DLCURAH18ABK |  |  | EN(A,D)4X18L14** | *96MSN0601412A* | 17400 |  |  | 16 | 8.5 | 18600 |  |  | 19800 | 106.5% | 2.38 | Both | 362.5 | 1.45 | HRCU-A-CB (Split System: Heat Pump with Remote Outdoor Unit-Air-Source) | N/A
212987810 | Central Heat Pump | AIRQUEST | DLCURAH24ABK |  |  | EA*4X37L21A* | *96MSN0802120A* | 24200 |  |  | 17.5 | 8.5 | 25200 |  |  | 21600 | 85.71% | 1.82 | Both | 505 | 2.02 | HRCU-A-CB (Split System: Heat Pump with Remote Outdoor Unit-Air-Source) | N/A
212987390 | Central Heat Pump | AIRQUEST | DLCURAH24ABK |  |  | EA*4X30L17A* | *96MSN0801716A* | 23600 |  |  | 17 | 8.5 | 26400 |  |  | 24200 | 91.67% | 2.02 | Both | 492.5 | 1.97 | HRCU-A-CB (Split System: Heat Pump with Remote Outdoor Unit-Air-Source) | N/A
212984076 | Central Heat Pump | AIRQUEST | DLCURAH24ABK |  |  | EA*4X36L21A* | *92MSN0601714A* | 23800 |  |  | 17.5 | 8.5 | 26200 |  |  | 23600 | 90.08% | 1.96 | Both | 495 | 1.98 | HRCU-A-CB (Split System: Heat Pump with Remote Outdoor Unit-Air-Source) | N/A
212986970 | Central Heat Pump | AIRQUEST | DLCURAH24ABK |  |  | EN(A,D,W)4X36L17** | *96MSN0601412A* | 23600 |  |  | 16.5 | 8.1 | 26400 |  |  | 24200 | 91.67% | 2.02 | Both | 492.5 | 1.97 | HRCU-A-CB (Split System: Heat Pump with Remote Outdoor Unit-Air-Source) | N/A
212977661 | Central Heat Pump | AIRQUEST | DLCURAH24ABK |  |  | EN(A,D)4X24L17** | *80MS(N,L)0451412A* | 23200 |  |  | 16.5 | 8.5 | 26800 |  |  | 25000 | 93.28% | 2.08 | Both | 482.5 | 1.93 | HRCU-A-CB (Split System: Heat Pump with Remote Outdoor Unit-Air-Source) | N/A
212987402 | Central Heat Pump | AIRQUEST | DLCURAH24ABK |  |  | EA*4X36L17A* | *96MSN0801716A* | 23800 |  |  | 17 | 8.5 | 26400 |  |  | 23600 | 89.39% | 1.96 | Both | 495 | 1.98 | HRCU-A-CB (Split System: Heat Pump with Remote Outdoor Unit-Air-Source) | N/A
212975257 | Central Heat Pump | AIRQUEST | DLCURAH24ABK |  |  | EA*4X24L17A* | *96VTN0401712B* | 23400 |  |  | 16 | 8.5 | 27000 |  |  | 26200 | 97.04% | 2.18 | Both | 487.5 | 1.95 | HRCU-A-CB (Split System: Heat Pump with Remote Outdoor Unit-Air-Source) | N/A
212983154 | Central Heat Pump | AIRQUEST | DLCURAH24ABK |  |  | EA*4X30L17A* | *92MSN0401712A* | 23400 |  |  | 16 | 8.5 | 26400 |  |  | 24800 | 93.94% | 2.04 | Both | 487.5 | 1.95 | HRCU-A-CB (Split System: Heat Pump with Remote Outdoor Unit-Air-Source) | N/A
212987414 | Central Heat Pump | AIRQUEST | DLCURAH24ABK |  |  | EA*4X36L21A* | *96MSN0801716A* | 23400 |  |  | 17 | 8.5 | 26000 |  |  | 24200 | 93.08% | 2.02 | Both | 487.5 | 1.95 | HRCU-A-CB (Split System: Heat Pump with Remote Outdoor Unit-Air-Source) | N/A
212975334 | Central Heat Pump | AIRQUEST | DLCURAH24ABK |  |  | EN(A,D)4X24L17** | *96VTN0401712B* | 23200 |  |  | 15.5 | 8.5 | 27000 |  |  | 25000 | 92.59% | 2.06 | Both | 482.5 | 1.93 | HRCU-A-CB (Split System: Heat Pump with Remote Outdoor Unit-Air-Source) | N/A
212984112 | Central Heat Pump | AIRQUEST | DLCURAH24ABK |  |  | EN(A,D)4X24L17** | *92MSN0601714A* | 23200 |  |  | 16.5 | 8.5 | 26800 |  |  | 25400 | 94.78% | 2.14 | Both | 482.5 | 1.93 | HRCU-A-CB (Split System: Heat Pump with Remote Outdoor Unit-Air-Source) | N/A
212983143 | Central Heat Pump | AIRQUEST | DLCURAH24ABK |  |  | EA*4X25L17A* | *92MSN0401712A* | 24000 |  |  | 16 | 8.1 | 25200 |  |  | 22000 | 87.3% | 1.82 | Both | 500 | 2 | HRCU-A-CB (Split System: Heat Pump with Remote Outdoor Unit-Air-Source) | N/A
212983242 | Central Heat Pump | AIRQUEST | DLCURAH24ABK |  |  | EN(A,D)4X36L21** | *92MSN0401712A* | 23400 |  |  | 15.5 | 8.1 | 26200 |  |  | 24200 | 92.37% | 1.98 | Both | 487.5 | 1.95 | HRCU-A-CB (Split System: Heat Pump with Remote Outdoor Unit-Air-Source) | N/A
212981009 | Central Heat Pump | AIRQUEST | DLCURAH24ABK |  |  | EN(A,D)4X36L21** | *80MS(N,L)1102120A* | 23400 |  |  | 17 | 8.5 | 26200 |  |  | 24600 | 93.89% | 2.06 | Both | 487.5 | 1.95 | HRCU-A-CB (Split System: Heat Pump with Remote Outdoor Unit-Air-Source) | N/A
212980258 | Central Heat Pump | AIRQUEST | DLCURAH24ABK |  |  | EA*4X36L21A* | *80MS(N,L)0902116A* | 23400 |  |  | 17.5 | 8.5 | 26000 |  |  | 24400 | 93.85% | 2.04 | Both | 487.5 | 1.95 | HRCU-A-CB (Split System: Heat Pump with Remote Outdoor Unit-Air-Source) | N/A
212970885 | Central Heat Pump | AIRQUEST | DLCURAH18ABK |  |  | EA*4X25L17A* | *80VTL0451412B* | 18300 |  |  | 16.5 | 8.5 | 18100 |  |  | 17600 | 97.24% | 2.14 | Both | 382.5 | 1.53 | HRCU-A-CB (Split System: Heat Pump with Remote Outdoor Unit-Air-Source) | N/A
212979956 | Central Heat Pump | AIRQUEST | DLCURAH18ABK |  |  | EA*4X24L17A* | *80MS(N,L)0901714A* | 17500 |  |  | 16 | 8.5 | 18500 |  |  | 19400 | 104.9% | 2.34 | Both | 365 | 1.46 | HRCU-A-CB (Split System: Heat Pump with Remote Outdoor Unit-Air-Source) | N/A
212973324 | Central Heat Pump | AIRQUEST | DLCURAH18ABK |  |  | EA*4X25L17A* | *96VSN0601412B* | 17800 |  |  | 16.5 | 8.1 | 17600 |  |  | 17800 | 101.1% | 2.14 | Both | 370 | 1.48 | HRCU-A-CB (Split System: Heat Pump with Remote Outdoor Unit-Air-Source) | N/A
212987010 | Central Heat Pump | AIRQUEST | DLCURAH18ABK |  |  | EA*4X25L17A* | *96MSN0601412A* | 17800 |  |  | 16.5 | 8.1 | 17700 |  |  | 17700 | 100% | 2.14 | Both | 370 | 1.48 | HRCU-A-CB (Split System: Heat Pump with Remote Outdoor Unit-Air-Source) | N/A
212984184 | Central Heat Pump | AIRQUEST | DLCURAH18ABK |  |  | EA*4X25L17A* | *92MSN0601714A* | 18100 |  |  | 16.5 | 8.5 | 17900 |  |  | 17700 | 98.88% | 2.14 | Both | 377.5 | 1.51 | HRCU-A-CB (Split System: Heat Pump with Remote Outdoor Unit-Air-Source) | N/A
212981883 | Central Heat Pump | AIRQUEST | DLCURAH18ABK |  |  | EN(A,D)4X30L17** | *80MSU1002120A* | 17500 |  |  | 16 | 8.1 | 18200 |  |  | 18700 | 102.7% | 2.24 | Both | 365 | 1.46 | HRCU-A-CB (Split System: Heat Pump with Remote Outdoor Unit-Air-Source) | N/A
212985936 | Central Heat Pump | AIRQUEST | DLCURAH18ABK |  |  | EN(A,D)4X18L14** | *96MSN0261410A* | 17300 |  |  | 15.5 | 8.5 | 18600 |  |  | 19800 | 106.5% | 2.38 | Both | 360 | 1.44 | HRCU-A-CB (Split System: Heat Pump with Remote Outdoor Unit-Air-Source) | N/A
212974629 | Central Heat Pump | AIRQUEST | DLCURAH18ABK |  |  | EA*4X24L14A* | *96VTN0401410B* | 17300 |  |  | 15.5 | 8.5 | 18400 |  |  | 19400 | 105.4% | 2.32 | Both | 360 | 1.44 | HRCU-A-CB (Split System: Heat Pump with Remote Outdoor Unit-Air-Source) | N/A
212984136 | Central Heat Pump | AIRQUEST | DLCURAH24ABK |  |  | EN(A,D,W)4X36L17** | *92MSN0601714A* | 23600 |  |  | 17 | 8.5 | 26400 |  |  | 24400 | 92.42% | 2.02 | Both | 492.5 | 1.97 | HRCU-A-CB (Split System: Heat Pump with Remote Outdoor Unit-Air-Source) | N/A
212983198 | Central Heat Pump | AIRQUEST | DLCURAH24ABK |  |  | EA*4X37L21A* | *92MSN0401712A* | 24000 |  |  | 16 | 8.1 | 25400 |  |  | 21800 | 85.83% | 1.8 | Both | 500 | 2 | HRCU-A-CB (Split System: Heat Pump with Remote Outdoor Unit-Air-Source) | N/A
212983220 | Central Heat Pump | AIRQUEST | DLCURAH24ABK |  |  | EN(A,D)4X30L17** | *92MSN0401712A* | 23400 |  |  | 15.5 | 8.1 | 26200 |  |  | 24200 | 92.37% | 1.98 | Both | 487.5 | 1.95 | HRCU-A-CB (Split System: Heat Pump with Remote Outdoor Unit-Air-Source) | N/A
212975323 | Central Heat Pump | AIRQUEST | DLCURAH24ABK |  |  | EA*4X37L21A* | *96VTN0401712B* | 24200 |  |  | 16.5 | 8.5 | 25400 |  |  | 21600 | 85.04% | 1.8 | Both | 505 | 2.02 | HRCU-A-CB (Split System: Heat Pump with Remote Outdoor Unit-Air-Source) | N/A
212986178 | Central Heat Pump | AIRQUEST | DLCURAH24ABK |  |  | EA*4X30L17A* | *96MSN0401410A* | 23400 |  |  | 16 | 8.5 | 26400 |  |  | 24600 | 93.18% | 2.04 | Both | 487.5 | 1.95 | HRCU-A-CB (Split System: Heat Pump with Remote Outdoor Unit-Air-Source) | N/A
212982291 | Central Heat Pump | AIRQUEST | DLCURAH24ABK |  |  | EA*4X36L21A* | *80MSU0401712A* | 23600 |  |  | 17 | 8.5 | 25800 |  |  | 23200 | 89.92% | 1.94 | Both | 492.5 | 1.97 | HRCU-A-CB (Split System: Heat Pump with Remote Outdoor Unit-Air-Source) | N/A
212975268 | Central Heat Pump | AIRQUEST | DLCURAH24ABK |  |  | EA*4X25L17A* | *96VTN0401712B* | 24200 |  |  | 16 | 8.5 | 25400 |  |  | 21800 | 85.83% | 1.8 | Both | 505 | 2.02 | HRCU-A-CB (Split System: Heat Pump with Remote Outdoor Unit-Air-Source) | N/A
212983176 | Central Heat Pump | AIRQUEST | DLCURAH24ABK |  |  | EA*4X36L21A* | *92MSN0401712A* | 23600 |  |  | 16 | 8.5 | 26400 |  |  | 24000 | 90.91% | 1.96 | Both | 492.5 | 1.97 | HRCU-A-CB (Split System: Heat Pump with Remote Outdoor Unit-Air-Source) | N/A
212980214 | Central Heat Pump | AIRQUEST | DLCURAH30ABK |  |  | EA*4X42L24A* | *80MS(N,L)0902116A* | 29600 |  |  | 15.2 | 8.1 | 33800 |  |  | 27600 | 81.66% | 1.78 | Both | 617.5 | 2.47 | HRCU-A-CB (Split System: Heat Pump with Remote Outdoor Unit-Air-Source) | N/A
212982159 | Central Heat Pump | AIRQUEST | DLCURAH30ABK |  |  | EA*4X42L21A* | *80MSU0401712A* | 30000 |  |  | 15.2 | 8.5 | 33800 |  |  | 27400 | 81.07% | 1.78 | Both | 625 | 2.5 | HRCU-A-CB (Split System: Heat Pump with Remote Outdoor Unit-Air-Source) | N/A
212982627 | Central Heat Pump | AIRQUEST | DLCURAH30ABK |  |  | EA*4X37L21A* | *80MSU0601716A* | 30800 |  |  | 15.2 | 8.5 | 33000 |  |  | 26200 | 79.39% | 1.84 | Both | 642.5 | 2.57 | HRCU-A-CB (Split System: Heat Pump with Remote Outdoor Unit-Air-Source) | N/A
212984992 | Central Heat Pump | AIRQUEST | DLCURAH30ABK |  |  | EA*4X42L24A* | *92MSN0802120A* | 30200 |  |  | 15.2 | 8.1 | 34200 |  |  | 27400 | 80.12% | 1.8 | Both | 630 | 2.52 | HRCU-A-CB (Split System: Heat Pump with Remote Outdoor Unit-Air-Source) | N/A
212978601 | Central Heat Pump | AIRQUEST | DLCURAH30ABK |  |  | END4X42L17** | *80MS(N,L)0701712A* | 30000 |  |  | 15.2 | 8.1 | 34000 |  |  | 27200 | 80% | 1.82 | Both | 625 | 2.5 | HRCU-A-CB (Split System: Heat Pump with Remote Outdoor Unit-Air-Source) | N/A
212987750 | Central Heat Pump | AIRQUEST | DLCURAH30ABK |  |  | EA*4X42L24A* | *96MSN0802120A* | 29800 |  |  | 15.2 | 8.1 | 34200 |  |  | 27600 | 80.7% | 1.8 | Both | 620 | 2.48 | HRCU-A-CB (Split System: Heat Pump with Remote Outdoor Unit-Air-Source) | N/A
212977040 | Central Heat Pump | AIRQUEST | DLCURAH30ABK |  |  | EA*4X42L24A* | *96VTN1002122B* | 30000 |  |  | 15.2 | 8.1 | 34200 |  |  | 27600 | 80.7% | 1.8 | Both | 625 | 2.5 | HRCU-A-CB (Split System: Heat Pump with Remote Outdoor Unit-Air-Source) | N/A
212984962 | Central Heat Pump | AIRQUEST | DLCURAH30ABK |  |  | EA*4X36L21A* | *92MSN0802120A* | 30000 |  |  | 15.2 | 8.1 | 34400 |  |  | 28000 | 81.4% | 1.78 | Both | 625 | 2.5 | HRCU-A-CB (Split System: Heat Pump with Remote Outdoor Unit-Air-Source) | N/A
213372150 | Central Heat Pump | KEEPRITE | DLCURAH24ABK |  |  | DLFULAH24XBX + CI |  | 24000 |  |  | 16.5 | 9.5 | 25000 |  |  | 20000 | 80% | 1.95 | Both | 500 | 2 | HRCU-A-C (Split System: Heat Pump with Remote Outdoor Unit with No Indoor Fan --Air Source) | Yes
215318999 | Central Heat Pump | KEEPRITE | D5CUHAH18AAK |  |  | D5FUAAH18XAK |  | 18000 |  |  | 19 | 9.8 | 19000 |  |  | 18000 | 94.74% | 2 | Both | 375 | 1.5 | HRCU-A-CB (Split System: Heat Pump with Remote Outdoor Unit-Air-Source) | Yes
212981209 | Central Heat Pump | AIRQUEST | DLCURAH36ABK |  |  | EA*4X48L24A* | *80MS(N,L)1352420A* | 35800 |  |  | 16.5 | 8.5 | 37800 |  |  | 34600 | 91.53% | 2.02 | Both | 745 | 2.98 | HRCU-A-CB (Split System: Heat Pump with Remote Outdoor Unit-Air-Source) | N/A
212979656 | Central Heat Pump | AIRQUEST | DLCURAH36ABK |  |  | EA*4X48L21A* | *80MS(N,L)0901714A* | 35800 |  |  | 16.5 | 8.5 | 37800 |  |  | 34600 | 91.53% | 2.02 | Both | 745 | 2.98 | HRCU-A-CB (Split System: Heat Pump with Remote Outdoor Unit-Air-Source) | N/A
212976527 | Central Heat Pump | AIRQUEST | DLCURAH36ABK |  |  | EA*4X48L24A* | *96VTN0802120B* | 35400 |  |  | 16.5 | 8.1 | 37800 |  |  | 34600 | 91.53% | 2 | Both | 737.5 | 2.95 | HRCU-A-CB (Split System: Heat Pump with Remote Outdoor Unit-Air-Source) | N/A
211228787 | Central Heat Pump | AIRQUEST | DLCURAH36ABK |  |  | EA*4X48L21A* | *80ES(N,L)0902116A* | 36200 |  |  | 16 | 8.5 | 38500 |  |  | 34600 | 89.87% | 2.08 | Both | 755 | 3.02 | HRCU-A-CB (Split System: Heat Pump with Remote Outdoor Unit-Air-Source) | N/A
212984942 | Central Heat Pump | AIRQUEST | DLCURAH36ABK |  |  | EA*4X48L21A* | *92MSN0802120A* | 35600 |  |  | 16.5 | 8.5 | 37800 |  |  | 34600 | 91.53% | 2.02 | Both | 742.5 | 2.97 | HRCU-A-CB (Split System: Heat Pump with Remote Outdoor Unit-Air-Source) | N/A
212980478 | Central Heat Pump | AIRQUEST | DLCURAH36ABK |  |  | EA*4X48L21A* | *80MS(N,L)0902120A* | 35800 |  |  | 16.5 | 8.5 | 37800 |  |  | 34600 | 91.53% | 2.02 | Both | 745 | 2.98 | HRCU-A-CB (Split System: Heat Pump with Remote Outdoor Unit-Air-Source) | N/A
213372153 | Central Heat Pump | KEEPRITE | DLCURAH36ABK |  |  | DLFULAH36XCX + CI |  | 35000 |  |  | 15.2 | 10 | 39000 |  |  | 32000 | 82.05% | 2 | Both | 730 | 2.92 | HRCU-A-C (Split System: Heat Pump with Remote Outdoor Unit with No Indoor Fan --Air Source) | Yes
212924809 | Central Heat Pump | Multi MFG | HHS-36HD-A |  |  | 36MUC0-HH-A |  | 36000 |  |  | 17.6 | 9.2 | 38000 |  |  | 33400 | 87.89% | 1.81 | Both | 750 | 3 | HRCU-A-CB (Split System: Heat Pump with Remote Outdoor Unit-Air-Source) | N/A
212974681 | Central Heat Pump | AIRQUEST | DLCURAH18ABK |  |  | EA*4X30L17A* | *96VTN0401410B* | 17300 |  |  | 16 | 8.5 | 18100 |  |  | 18900 | 104.4% | 2.26 | Both | 360 | 1.44 | HRCU-A-CB (Split System: Heat Pump with Remote Outdoor Unit-Air-Source) | N/A
211263964 | Central Heat Pump | AIRQUEST | DLCURAH18ABK |  |  | EN(A,D)4X30L17** | *96VSN0601412A* | 18000 |  |  | 16 | 8.5 | 18600 |  |  | 18400 | 98.92% | 2.22 | Both | 375 | 1.5 | HRCU-A-CB (Split System: Heat Pump with Remote Outdoor Unit-Air-Source) | N/A
212987000 | Central Heat Pump | AIRQUEST | DLCURAH18ABK |  |  | EA*4X24L17A* | *96MSN0601412A* | 17300 |  |  | 16 | 8.5 | 18200 |  |  | 19400 | 106.6% | 2.34 | Both | 360 | 1.44 | HRCU-A-CB (Split System: Heat Pump with Remote Outdoor Unit-Air-Source) | N/A
212984196 | Central Heat Pump | AIRQUEST | DLCURAH18ABK |  |  | EA*4X30L17A* | *92MSN0601714A* | 17700 |  |  | 16.5 | 8.5 | 18300 |  |  | 18700 | 102.2% | 2.24 | Both | 370 | 1.48 | HRCU-A-CB (Split System: Heat Pump with Remote Outdoor Unit-Air-Source) | N/A
212977793 | Central Heat Pump | AIRQUEST | DLCURAH18ABK |  |  | EN(A,D)4X24L14** | *80MS(N,L)0451412A* | 17500 |  |  | 16.5 | 8.5 | 18400 |  |  | 19200 | 104.3% | 2.3 | Both | 365 | 1.46 | HRCU-A-CB (Split System: Heat Pump with Remote Outdoor Unit-Air-Source) | N/A
212983689 | Central Heat Pump | AIRQUEST | DLCURAH18ABK |  |  | EN(A,D)4X18L14** | *92MSN0601412A* | 17300 |  |  | 16 | 8.5 | 18500 |  |  | 19800 | 107% | 2.38 | Both | 360 | 1.44 | HRCU-A-CB (Split System: Heat Pump with Remote Outdoor Unit-Air-Source) | N/A
212973384 | Central Heat Pump | AIRQUEST | DLCURAH18ABK |  |  | EN(A,D)4X30L14** | *96VSN0601412B* | 17400 |  |  | 16 | 8.1 | 18000 |  |  | 18700 | 103.9% | 2.24 | Both | 362.5 | 1.45 | HRCU-A-CB (Split System: Heat Pump with Remote Outdoor Unit-Air-Source) | N/A
212981835 | Central Heat Pump | AIRQUEST | DLCURAH18ABK |  |  | EA*4X24L17A* | *80MSU1002120A* | 17200 |  |  | 15.5 | 8.5 | 18300 |  |  | 19400 | 106% | 2.32 | Both | 357.5 | 1.43 | HRCU-A-CB (Split System: Heat Pump with Remote Outdoor Unit-Air-Source) | N/A
215319083 | Central Heat Pump | TEMPSTAR | D5CUHAH18AAK |  |  | D5FUAAH18XAK |  | 18000 |  |  | 19 | 9.8 | 19000 |  |  | 18000 | 94.74% | 2 | Both | 375 | 1.5 | HRCU-A-CB (Split System: Heat Pump with Remote Outdoor Unit-Air-Source) | Yes
213160472 | Central Heat Pump | INNOVAIR | SHV18H2R20 |  |  | MAC24H1718E |  | 18000 |  |  | 16.1 | 9.5 | 19000 |  |  | 15000 | 78.95% | 2.2 | Both | 375 | 1.5 | HRCU-A-C (Split System: Heat Pump with Remote Outdoor Unit with No Indoor Fan --Air Source) | No
212924828 | Central Heat Pump | Multi MFG | HHS-24HD-A |  |  | 24MUC0-HP-A |  | 24000 |  |  | 17.5 | 10.5 | 26000 |  |  | 24000 | 92.31% | 2 | Both | 500 | 2 | HRCU-A-CB (Split System: Heat Pump with Remote Outdoor Unit-Air-Source) | N/A
209852080 | Central Heat Pump | KEEPRITE | DLCURAH18ABK |  |  | DLFUAAH18XAK |  | 18000 |  |  | 18 | 9.3 | 19000 |  |  | 16500 | 86.84% | 2.04 | Both | 375 | 1.5 | HRCU-A-CB (Split System: Heat Pump with Remote Outdoor Unit-Air-Source) | No
215319085 | Central Heat Pump | TEMPSTAR | D5CUHAH24AAK |  |  | D5FUHAH24XAK |  | 24000 |  |  | 18.7 | 10 | 24000 |  |  | 20600 | 85.83% | 2.14 | Both | 500 | 2 | HRCU-A-CB (Split System: Heat Pump with Remote Outdoor Unit-Air-Source) | Yes
213363369 | Central Heat Pump | INNOVAIR | SHV24H2R20 |  |  | FEV24H2R19 |  | 24000 |  |  | 19 | 9.3 | 27400 |  |  | 24000 | 87.59% | 1.91 | Both | 500 | 2 | HRCU-A-CB (Split System: Heat Pump with Remote Outdoor Unit-Air-Source) | No
210568233 | Central Heat Pump | COMFORT-AIRE | A-VCD24SA-1 |  |  | B-VCD24SA-1 |  | 24000 |  |  | 17.4 | 10 | 24000 |  |  | 22600 | 94.17% | 1.91 | Both | 500 | 2 | HRCU-A-CB (Split System: Heat Pump with Remote Outdoor Unit-Air-Source) | No
213772758 | Central Heat Pump | AIRQUEST | HVH825GKA3* |  |  | EA*4X25L17A*+WALLCON | *95CSU0601716B* | 24200 |  |  | 16.5 | 8.1 | 21400 |  |  | 16700 | 78.04% | 2.02 | Both | 505 | 2.02 | HRCU-A-CB (Split System: Heat Pump with Remote Outdoor Unit-Air-Source) | N/A
212974616 | Central Heat Pump | AIRQUEST | DLCURAH18ABK |  |  | EA*4X19L17A* | *96VTN0401410B* | 17600 |  |  | 16 | 8.1 | 17700 |  |  | 17900 | 101.1% | 2.16 | Both | 367.5 | 1.47 | HRCU-A-CB (Split System: Heat Pump with Remote Outdoor Unit-Air-Source) | N/A
212974720 | Central Heat Pump | AIRQUEST | DLCURAH18ABK |  |  | EN(A,D)4X24L17** | *96VTN0401410B* | 17300 |  |  | 15.5 | 8.5 | 18400 |  |  | 19200 | 104.3% | 2.3 | Both | 360 | 1.44 | HRCU-A-CB (Split System: Heat Pump with Remote Outdoor Unit-Air-Source) | N/A
212974733 | Central Heat Pump | AIRQUEST | DLCURAH18ABK |  |  | EN(A,D)4X30L14** | *96VTN0401410B* | 17400 |  |  | 16 | 8.1 | 18000 |  |  | 18600 | 103.3% | 2.22 | Both | 362.5 | 1.45 | HRCU-A-CB (Split System: Heat Pump with Remote Outdoor Unit-Air-Source) | N/A
210472812 | Central Heat Pump | AIRQUEST | HVH825GKA3* |  |  | EA*4X42L21A*+WALLCON | *95CSU0601716A* | 23600 |  |  | 16.5 | 8.1 | 21400 |  |  | 16700 | 78.04% | 1.94 | Both | 492.5 | 1.97 | HRCU-A-CB (Split System: Heat Pump with Remote Outdoor Unit-Air-Source) | N/A
212977757 | Central Heat Pump | AIRQUEST | DLCURAH18ABK |  |  | EA*4X30L14A* | *80MS(N,L)0451412A* | 17600 |  |  | 16.5 | 8.5 | 18100 |  |  | 18700 | 103.3% | 2.24 | Both | 367.5 | 1.47 | HRCU-A-CB (Split System: Heat Pump with Remote Outdoor Unit-Air-Source) | N/A
211264425 | Central Heat Pump | AIRQUEST | DLCURAH18ABK |  |  | EN(A,D)4X30L17** | *95ESN0261410A* | 18200 |  |  | 15.5 | 8.5 | 18800 |  |  | 18400 | 97.87% | 2.2 | Both | 380 | 1.52 | HRCU-A-CB (Split System: Heat Pump with Remote Outdoor Unit-Air-Source) | N/A
213772778 | Central Heat Pump | AIRQUEST | HVH825GKA3* |  |  | EA*4X25L17A*+WALLCON | *97CMN0801714B* | 24200 |  |  | 16.5 | 8.1 | 21400 |  |  | 16700 | 78.04% | 2.02 | Both | 505 | 2.02 | HRCU-A-CB (Split System: Heat Pump with Remote Outdoor Unit-Air-Source) | N/A
212983209 | Central Heat Pump | AIRQUEST | DLCURAH24ABK |  |  | EN(A,D)4X24L17** | *92MSN0401712A* | 23000 |  |  | 15.5 | 8.5 | 27000 |  |  | 25600 | 94.81% | 2.12 | Both | 480 | 1.92 | HRCU-A-CB (Split System: Heat Pump with Remote Outdoor Unit-Air-Source) | N/A
212982255 | Central Heat Pump | AIRQUEST | DLCURAH24ABK |  |  | EA*4X25L17A* | *80MSU0401712A* | 24400 |  |  | 17 | 8.5 | 25200 |  |  | 21600 | 85.71% | 1.82 | Both | 507.5 | 2.03 | HRCU-A-CB (Split System: Heat Pump with Remote Outdoor Unit-Air-Source) | N/A
212978634 | Central Heat Pump | AIRQUEST | DLCURAH24ABK |  |  | EA*4X25L17A* | *80MS(N,L)0701712A* | 24400 |  |  | 17.5 | 8.5 | 25200 |  |  | 21600 | 85.71% | 1.82 | Both | 507.5 | 2.03 | HRCU-A-CB (Split System: Heat Pump with Remote Outdoor Unit-Air-Source) | N/A
212977673 | Central Heat Pump | AIRQUEST | DLCURAH24ABK |  |  | EN(A,D)4X30L14** | *80MS(N,L)0451412A* | 23600 |  |  | 17 | 8.1 | 26000 |  |  | 24000 | 92.31% | 2 | Both | 492.5 | 1.97 | HRCU-A-CB (Split System: Heat Pump with Remote Outdoor Unit-Air-Source) | N/A
212986154 | Central Heat Pump | AIRQUEST | DLCURAH24ABK |  |  | EA*4X25L17A* | *96MSN0401410A* | 24000 |  |  | 16.5 | 8.5 | 25400 |  |  | 21800 | 85.83% | 1.82 | Both | 500 | 2 | HRCU-A-CB (Split System: Heat Pump with Remote Outdoor Unit-Air-Source) | N/A
212982267 | Central Heat Pump | AIRQUEST | DLCURAH24ABK |  |  | EA*4X30L17A* | *80MSU0401712A* | 23800 |  |  | 16.5 | 8.5 | 25800 |  |  | 24000 | 93.02% | 2 | Both | 495 | 1.98 | HRCU-A-CB (Split System: Heat Pump with Remote Outdoor Unit-Air-Source) | N/A
212977613 | Central Heat Pump | AIRQUEST | DLCURAH24ABK |  |  | EA*4X30L17A* | *80MS(N,L)0451412A* | 23600 |  |  | 17 | 8.5 | 26000 |  |  | 24000 | 92.31% | 2 | Both | 492.5 | 1.97 | HRCU-A-CB (Split System: Heat Pump with Remote Outdoor Unit-Air-Source) | N/A
212978667 | Central Heat Pump | AIRQUEST | DLCURAH24ABK |  |  | EA*4X36L21A* | *80MS(N,L)0701712A* | 23600 |  |  | 17.5 | 8.5 | 26000 |  |  | 24000 | 92.31% | 2 | Both | 492.5 | 1.97 | HRCU-A-CB (Split System: Heat Pump with Remote Outdoor Unit-Air-Source) | N/A
215319025 | Central Heat Pump | KEEPRITE | D5CLRAH48AAK |  |  | D5FLAAH48XAK |  | 48000 |  |  | 17.8 | 10 | 50000 |  |  | 35200 | 70.4% | 1.9 | Both | 1000 | 4 | HRCU-A-CB (Split System: Heat Pump with Remote Outdoor Unit-Air-Source) | Yes
213372172 | Central Heat Pump | TEMPSTAR | DLCURAH18ABK |  |  | DLFULAH24XBX + CI |  | 18000 |  |  | 16.1 | 9.5 | 19000 |  |  | 15000 | 78.95% | 2.2 | Both | 375 | 1.5 | HRCU-A-C (Split System: Heat Pump with Remote Outdoor Unit with No Indoor Fan --Air Source) | No
213156952 | Central Heat Pump | Multi MFG | HHS-18HD-A |  |  | 18MUC0-HP-A |  | 18000 |  |  | 19.3 | 10.8 | 19000 |  |  | 18800 | 98.95% | 2.3 | Both | 375 | 1.5 | HRCU-A-CB (Split System: Heat Pump with Remote Outdoor Unit-Air-Source) | N/A
213386552 | Central Heat Pump | Multi MFG | HHS-18HD-A |  |  | 18HSHP-C-M-A |  | 18000 |  |  | 17 | 9.5 | 19000 |  |  | 18000 | 94.74% | 2 | Both | 375 | 1.5 | HRCU-A-CB (Split System: Heat Pump with Remote Outdoor Unit-Air-Source) | N/A
213386877 | Central Heat Pump | INNOVAIR | SHV18H2R20 |  |  | DEV18H2R19 |  | 18000 |  |  | 18 | 9.3 | 19000 |  |  | 16500 | 86.84% | 2.04 | Both | 375 | 1.5 | HRCU-A-CB (Split System: Heat Pump with Remote Outdoor Unit-Air-Source) | No
213160473 | Central Heat Pump | INNOVAIR | SHV24H2R20 |  |  | MAC24H1718E |  | 24000 |  |  | 16.5 | 9.5 | 25000 |  |  | 20000 | 80% | 1.95 | Both | 500 | 2 | HRCU-A-C (Split System: Heat Pump with Remote Outdoor Unit with No Indoor Fan --Air Source) | Yes
212987450 | Central Heat Pump | AIRQUEST | DLCURAH24ABK |  |  | EN(A,D)4X24L17** | *96MSN0801716A* | 23400 |  |  | 16.5 | 8.5 | 27000 |  |  | 25000 | 92.59% | 2.06 | Both | 487.5 | 1.95 | HRCU-A-CB (Split System: Heat Pump with Remote Outdoor Unit-Air-Source) | N/A
212987438 | Central Heat Pump | AIRQUEST | DLCURAH24ABK |  |  | EA*4X37L21A* | *96MSN0801716A* | 24400 |  |  | 18 | 9 | 29200 |  |  | 25200 | 86.3% | 2.1 | Both | 507.5 | 2.03 | HRCU-A-CB (Split System: Heat Pump with Remote Outdoor Unit-Air-Source) | N/A
210471324 | Central Heat Pump | AIRQUEST | HVH837GKA2* |  |  | EHD4X60AAL+WALLCON | *97CMN0602120A* | 32800 |  |  | 16.5 | 8.1 | 32400 |  |  | 25200 | 77.78% | 1.98 | Both | 682.5 | 2.73 | HRCU-A-CB (Split System: Heat Pump with Remote Outdoor Unit-Air-Source) | N/A
210470069 | Central Heat Pump | AIRQUEST | HVH837GKA2* |  |  | EA*4X36L21A*+WALLCON | *95CSU1002122A* | 31600 |  |  | 17.5 | 8.1 | 33000 |  |  | 24200 | 73.33% | 1.86 | Both | 657.5 | 2.63 | HRCU-A-CB (Split System: Heat Pump with Remote Outdoor Unit-Air-Source) | N/A
212980269 | Central Heat Pump | AIRQUEST | DLCURAH24ABK |  |  | EA*4X37L21A* | *80MS(N,L)0902116A* | 24400 |  |  | 17.5 | 8.5 | 25200 |  |  | 21200 | 84.13% | 1.8 | Both | 507.5 | 2.03 | HRCU-A-CB (Split System: Heat Pump with Remote Outdoor Unit-Air-Source) | N/A
212982243 | Central Heat Pump | AIRQUEST | DLCURAH24ABK |  |  | EA*4X24L17A* | *80MSU0401712A* | 23400 |  |  | 16.5 | 8.5 | 26400 |  |  | 25400 | 96.21% | 2.14 | Both | 487.5 | 1.95 | HRCU-A-CB (Split System: Heat Pump with Remote Outdoor Unit-Air-Source) | N/A
210474243 | Central Heat Pump | AIRQUEST | HVH825GKA3* |  |  | EHD4X42AAL+WALLCON | *95CSU1002122A* | 24200 |  |  | 16 | 8.1 | 21400 |  |  | 16600 | 77.57% | 2 | Both | 505 | 2.02 | HRCU-A-CB (Split System: Heat Pump with Remote Outdoor Unit-Air-Source) | N/A
212983264 | Central Heat Pump | AIRQUEST | DLCURAH18ABK |  |  | EA*4X24L17A* | *92MSN0401712A* | 17200 |  |  | 15.5 | 8.5 | 18300 |  |  | 19400 | 106% | 2.32 | Both | 357.5 | 1.43 | HRCU-A-CB (Split System: Heat Pump with Remote Outdoor Unit-Air-Source) | N/A
210472823 | Central Heat Pump | AIRQUEST | HVH825GKA3* |  |  | EA*4X42L21A*+WALLCON | *95CSU0802120A* | 23800 |  |  | 16.5 | 8.1 | 21400 |  |  | 16600 | 77.57% | 1.96 | Both | 495 | 1.98 | HRCU-A-CB (Split System: Heat Pump with Remote Outdoor Unit-Air-Source) | N/A
210474254 | Central Heat Pump | AIRQUEST | HVH825GKA3* |  |  | EHD4X42AAL+WALLCON | *80CSU0401712A* | 24200 |  |  | 16.5 | 8.1 | 21400 |  |  | 16600 | 77.57% | 2 | Both | 505 | 2.02 | HRCU-A-CB (Split System: Heat Pump with Remote Outdoor Unit-Air-Source) | N/A
210472889 | Central Heat Pump | AIRQUEST | HVH825GKA3* |  |  | EA*4X42L21A*+WALLCON | *80CTL0701716A* | 23800 |  |  | 16.5 | 8.1 | 21400 |  |  | 16600 | 77.57% | 1.96 | Both | 495 | 1.98 | HRCU-A-CB (Split System: Heat Pump with Remote Outdoor Unit-Air-Source) | N/A
212984220 | Central Heat Pump | AIRQUEST | DLCURAH18ABK |  |  | EN(A,D)4X30L17** | *92MSN0601714A* | 17700 |  |  | 16.5 | 8.1 | 18300 |  |  | 18600 | 101.6% | 2.24 | Both | 370 | 1.48 | HRCU-A-CB (Split System: Heat Pump with Remote Outdoor Unit-Air-Source) | N/A
213772748 | Central Heat Pump | AIRQUEST | HVH825GKA3* |  |  | EA*4X25L17A*+WALLCON | *80CTL0901716B* | 24400 |  |  | 16.5 | 8.5 | 21200 |  |  | 16700 | 78.77% | 2.02 | Both | 507.5 | 2.03 | HRCU-A-CB (Split System: Heat Pump with Remote Outdoor Unit-Air-Source) | N/A
213772798 | Central Heat Pump | AIRQUEST | HVH825GKA3* |  |  | EA*4X25L17A*+WALLCON | *96CTN0601714B* | 24200 |  |  | 16.5 | 8.1 | 21400 |  |  | 16700 | 78.04% | 2 | Both | 505 | 2.02 | HRCU-A-CB (Split System: Heat Pump with Remote Outdoor Unit-Air-Source) | N/A
211228831 | Central Heat Pump | AIRQUEST | DLCURAH36ABK |  |  | EA*4X48L21A* | *80VSL0701716A* | 35600 |  |  | 16 | 8.1 | 37800 |  |  | 34600 | 91.53% | 2.04 | Both | 742.5 | 2.97 | HRCU-A-CB (Split System: Heat Pump with Remote Outdoor Unit-Air-Source) | N/A
213080294 | Central Heat Pump | AIRQUEST | DLCURAH36ABK |  |  | EA*4X42L21A* | *96MSN1002120A* | 35400 |  |  | 16 | 8.1 | 38500 |  |  | 35000 | 90.91% | 1.88 | Both | 737.5 | 2.95 | HRCU-A-CB (Split System: Heat Pump with Remote Outdoor Unit-Air-Source) | N/A
212383390 | Central Heat Pump | AIRQUEST | DLCURAH36ABK |  |  | EA*4X37L17A* | *80ESU0601716A | 36600 |  |  | 15.5 | 8.5 | 39500 |  |  | 35000 | 88.61% | 2.04 | Both | 762.5 | 3.05 | HRCU-A-CB (Split System: Heat Pump with Remote Outdoor Unit-Air-Source) | N/A
212970698 | Central Heat Pump | AIRQUEST | DLCURAH36ABK |  |  | EA*4X48L24A* | *80VSL0902120B* | 35800 |  |  | 16.5 | 8.5 | 38500 |  |  | 34600 | 89.87% | 2.02 | Both | 745 | 2.98 | HRCU-A-CB (Split System: Heat Pump with Remote Outdoor Unit-Air-Source) | N/A
213080282 | Central Heat Pump | AIRQUEST | DLCURAH36ABK |  |  | EA*4X37L21A* | *96MSN1002120A* | 36600 |  |  | 16 | 8.5 | 38500 |  |  | 34800 | 90.39% | 2.1 | Both | 762.5 | 3.05 | HRCU-A-CB (Split System: Heat Pump with Remote Outdoor Unit-Air-Source) | N/A
212981535 | Central Heat Pump | AIRQUEST | DLCURAH36ABK |  |  | EA*4X48L21A* | *80MSU1002120A* | 35600 |  |  | 16 | 8.5 | 38000 |  |  | 34600 | 91.05% | 2.04 | Both | 742.5 | 2.97 | HRCU-A-CB (Split System: Heat Pump with Remote Outdoor Unit-Air-Source) | N/A
211228799 | Central Heat Pump | AIRQUEST | DLCURAH36ABK |  |  | EA*4X48L21A* | *80ES(N,L)0902120A* | 36400 |  |  | 16 | 8.5 | 38500 |  |  | 34800 | 90.39% | 2.08 | Both | 757.5 | 3.03 | HRCU-A-CB (Split System: Heat Pump with Remote Outdoor Unit-Air-Source) | N/A
213372174 | Central Heat Pump | TEMPSTAR | DLCURAH24ABK |  |  | DLFULAH24XBX + CI |  | 24000 |  |  | 16.5 | 9.5 | 25000 |  |  | 20000 | 80% | 1.95 | Both | 500 | 2 | HRCU-A-C (Split System: Heat Pump with Remote Outdoor Unit with No Indoor Fan --Air Source) | Yes
213363368 | Central Heat Pump | INNOVAIR | SHV18H2R20 |  |  | FEV18H2R19 |  | 18000 |  |  | 17 | 9.5 | 19000 |  |  | 18000 | 94.74% | 2 | Both | 375 | 1.5 | HRCU-A-CB (Split System: Heat Pump with Remote Outdoor Unit-Air-Source) | No
210474309 | Central Heat Pump | AIRQUEST | HVH825GKA3* |  |  | EHD4X42AAL+WALLCON | *80CTL1352422A* | 24200 |  |  | 16 | 8.1 | 21400 |  |  | 16600 | 77.57% | 2 | Both | 505 | 2.02 | HRCU-A-CB (Split System: Heat Pump with Remote Outdoor Unit-Air-Source) | N/A
212981871 | Central Heat Pump | AIRQUEST | DLCURAH18ABK |  |  | EN(A,D)4X24L17** | *80MSU1002120A* | 17900 |  |  | 15.5 | 8.5 | 19000 |  |  | 19000 | 100% | 2.28 | Both | 372.5 | 1.49 | HRCU-A-CB (Split System: Heat Pump with Remote Outdoor Unit-Air-Source) | N/A
212985916 | Central Heat Pump | AIRQUEST | DLCURAH18ABK |  |  | EA*4X30L14A* | *96MSN0261410A* | 17400 |  |  | 16 | 8.5 | 18000 |  |  | 18800 | 104.4% | 2.26 | Both | 362.5 | 1.45 | HRCU-A-CB (Split System: Heat Pump with Remote Outdoor Unit-Air-Source) | N/A
210474298 | Central Heat Pump | AIRQUEST | HVH825GKA3* |  |  | EHD4X42AAL+WALLCON | *80CTL0701716A* | 24200 |  |  | 16 | 8.1 | 21400 |  |  | 16600 | 77.57% | 2 | Both | 505 | 2.02 | HRCU-A-CB (Split System: Heat Pump with Remote Outdoor Unit-Air-Source) | N/A
210472911 | Central Heat Pump | AIRQUEST | HVH825GKA3* |  |  | EA*4X42L21A*+WALLCON | *96CTN0801714A* | 23600 |  |  | 16.5 | 8.1 | 21400 |  |  | 16700 | 78.04% | 1.96 | Both | 492.5 | 1.97 | HRCU-A-CB (Split System: Heat Pump with Remote Outdoor Unit-Air-Source) | N/A
212977709 | Central Heat Pump | AIRQUEST | DLCURAH18ABK |  |  | EA*4X19L17A* | *80MS(N,L)0451412A* | 18000 |  |  | 16.5 | 8.5 | 17900 |  |  | 17800 | 99.44% | 2.16 | Both | 375 | 1.5 | HRCU-A-CB (Split System: Heat Pump with Remote Outdoor Unit-Air-Source) | N/A
212987050 | Central Heat Pump | AIRQUEST | DLCURAH18ABK |  |  | EN(A,D)4X24L14** | *96MSN0601412A* | 17300 |  |  | 16 | 8.1 | 18300 |  |  | 19200 | 104.9% | 2.32 | Both | 360 | 1.44 | HRCU-A-CB (Split System: Heat Pump with Remote Outdoor Unit-Air-Source) | N/A
212978744 | Central Heat Pump | AIRQUEST | DLCURAH18ABK |  |  | EA*4X19L17A* | *80MS(N,L)0701712A* | 18000 |  |  | 17 | 8.5 | 17900 |  |  | 17800 | 99.44% | 2.16 | Both | 375 | 1.5 | HRCU-A-CB (Split System: Heat Pump with Remote Outdoor Unit-Air-Source) | N/A
212510795 | Central Heat Pump | RUNTRU | E4HL5036A1000A |  |  | 4TXCB004DS3 | A952V080BU4SAD | 30000 |  |  | 15.2 | 8.1 | 25000 |  |  | 18000 | 72% | 1.75 | Both | 625 | 2.5 | HRCU-A-CB (Split System: Heat Pump with Remote Outdoor Unit-Air-Source) | N/A
212978733 | Central Heat Pump | AIRQUEST | DLCURAH24ABK |  |  | EN(A,D)4X36L21** | *80MS(N,L)0701712A* | 23400 |  |  | 17.5 | 8.5 | 26200 |  |  | 24600 | 93.89% | 2.06 | Both | 487.5 | 1.95 | HRCU-A-CB (Split System: Heat Pump with Remote Outdoor Unit-Air-Source) | N/A
211240228 | Central Heat Pump | AIRQUEST | DLCURAH24ABK |  |  | EA*4X24L14A* | *80VSL0451412A* | 24000 |  |  | 16 | 8.5 | 27000 |  |  | 23800 | 88.15% | 1.96 | Both | 500 | 2 | HRCU-A-CB (Split System: Heat Pump with Remote Outdoor Unit-Air-Source) | N/A
212977637 | Central Heat Pump | AIRQUEST | DLCURAH24ABK |  |  | EA*4X37L17A* | *80MS(N,L)0451412A* | 24200 |  |  | 17 | 8.5 | 25200 |  |  | 22000 | 87.3% | 1.84 | Both | 505 | 2.02 | HRCU-A-CB (Split System: Heat Pump with Remote Outdoor Unit-Air-Source) | N/A
212985052 | Central Heat Pump | AIRQUEST | DLCURAH24ABK |  |  | EN(A,D)4X36L21** | *92MSN0802120A* | 23400 |  |  | 17 | 8.5 | 26200 |  |  | 24800 | 94.66% | 2.08 | Both | 487.5 | 1.95 | HRCU-A-CB (Split System: Heat Pump with Remote Outdoor Unit-Air-Source) | N/A
212983187 | Central Heat Pump | AIRQUEST | DLCURAH24ABK |  |  | EA*4X37L17A* | *92MSN0401712A* | 23800 |  |  | 16 | 8.5 | 25800 |  |  | 22600 | 87.6% | 1.86 | Both | 495 | 1.98 | HRCU-A-CB (Split System: Heat Pump with Remote Outdoor Unit-Air-Source) | N/A
210470058 | Central Heat Pump | AIRQUEST | HVH837GKA2* |  |  | EA*4X36L21A*+WALLCON | *95CSU0802120A* | 31600 |  |  | 17 | 8.1 | 33200 |  |  | 24200 | 72.89% | 1.86 | Both | 657.5 | 2.63 | HRCU-A-CB (Split System: Heat Pump with Remote Outdoor Unit-Air-Source) | N/A
210568232 | Central Heat Pump | COMFORT-AIRE | A-VCD48SA-1 |  |  | B-VCD48SA-1 |  | 47000 |  |  | 15.6 | 9.4 | 50000 |  |  | 46000 | 92% | 1.9 | Both | 980 | 3.92 | HRCU-A-CB (Split System: Heat Pump with Remote Outdoor Unit-Air-Source) | Yes
211245939 | Central Heat Pump | AIRQUEST | DLCURAH24ABK |  |  | FM(C,U)4Z24**AL* |  | 23800 |  |  | 17.5 | 9 | 27200 |  |  | 25800 | 94.85% | 2.18 | Both | 495 | 1.98 | HRCU-A-CB (Split System: Heat Pump with Remote Outdoor Unit-Air-Source) | N/A
210474331 | Central Heat Pump | AIRQUEST | HVH825GKA3* |  |  | EHD4X42AAL+WALLCON | *96CTN0801714A* | 24000 |  |  | 16 | 8.1 | 21400 |  |  | 16700 | 78.04% | 2 | Both | 500 | 2 | HRCU-A-CB (Split System: Heat Pump with Remote Outdoor Unit-Air-Source) | N/A
214570381 | Central Heat Pump | AIRQUEST | HVH825GKA3* |  |  | EA*4X36L21A*+WALLCON | *95CSU0802120B* | 23600 |  |  | 16.5 | 8.1 | 21400 |  |  | 16700 | 78.04% | 1.94 | Both | 492.5 | 1.97 | HRCU-A-CB (Split System: Heat Pump with Remote Outdoor Unit-Air-Source) | N/A
214570451 | Central Heat Pump | AIRQUEST | HVH825GKA3* |  |  | EA*4X37L21A*+WALLCON | *95CSU1002122B* | 24400 |  |  | 16.5 | 8.5 | 21200 |  |  | 16600 | 78.3% | 2.04 | Both | 507.5 | 2.03 | HRCU-A-CB (Split System: Heat Pump with Remote Outdoor Unit-Air-Source) | N/A
204299918 | Central Heat Pump | AIRQUEST | HVH837GKA** |  |  | EN(A,D)4X48L24**+WALLCON | *97CMN1002122A* | 32400 |  |  | 17.5 | 8.1 | 33000 |  |  | 24800 | 75.15% | 1.96 | Both | 675 | 2.7 | HRCU-A-CB (Split System: Heat Pump with Remote Outdoor Unit-Air-Source) | No
204299368 | Central Heat Pump | AIRQUEST | HVH837GKA** |  |  | EA*4X48L24A*+WALLCON | *80CTL1352422A* | 32400 |  |  | 17.5 | 8.5 | 32400 |  |  | 24800 | 76.54% | 2 | Both | 675 | 2.7 | HRCU-A-CB (Split System: Heat Pump with Remote Outdoor Unit-Air-Source) | No
211261181 | Central Heat Pump | AIRQUEST | DLCURAH18ABK |  |  | EA*4X25L17A* | OMV098J12* | 18800 |  |  | 16 | 8.5 | 18700 |  |  | 17300 | 92.51% | 2.12 | Both | 392.5 | 1.57 | HRCU-A-CB (Split System: Heat Pump with Remote Outdoor Unit-Air-Source) | N/A
212979992 | Central Heat Pump | AIRQUEST | DLCURAH18ABK |  |  | EN(A,D)4X24L17** | *80MS(N,L)0901714A* | 17400 |  |  | 16 | 8.5 | 18500 |  |  | 19200 | 103.8% | 2.3 | Both | 362.5 | 1.45 | HRCU-A-CB (Split System: Heat Pump with Remote Outdoor Unit-Air-Source) | N/A
212977000 | Central Heat Pump | AIRQUEST | DLCURAH24ABK |  |  | EN(A,D)4X36L21** | *96VTN1002122B* | 23800 |  |  | 17 | 8.5 | 26400 |  |  | 23800 | 90.15% | 1.98 | Both | 495 | 1.98 | HRCU-A-CB (Split System: Heat Pump with Remote Outdoor Unit-Air-Source) | N/A
212978153 | Central Heat Pump | AIRQUEST | DLCURAH24ABK |  |  | EA*4X37L17A* | *80MS(N,L)0701412A* | 24000 |  |  | 17.5 | 8.5 | 25200 |  |  | 22200 | 88.1% | 1.86 | Both | 500 | 2 | HRCU-A-CB (Split System: Heat Pump with Remote Outdoor Unit-Air-Source) | N/A
211242311 | Central Heat Pump | AIRQUEST | DLCURAH24ABK |  |  | EA*4X36L21A* | *96VSN0801716A* | 24400 |  |  | 16.5 | 8.5 | 26200 |  |  | 22400 | 85.5% | 1.86 | Both | 507.5 | 2.03 | HRCU-A-CB (Split System: Heat Pump with Remote Outdoor Unit-Air-Source) | N/A
212979170 | Central Heat Pump | AIRQUEST | DLCURAH24ABK |  |  | EA*4X36L21A* | *80MS(N,L)0701716A* | 23800 |  |  | 17.5 | 8.5 | 26200 |  |  | 23600 | 90.08% | 1.98 | Both | 495 | 1.98 | HRCU-A-CB (Split System: Heat Pump with Remote Outdoor Unit-Air-Source) | N/A
212973224 | Central Heat Pump | AIRQUEST | DLCURAH24ABK |  |  | EA*4X36L21A* | *96VSN0401712B* | 23400 |  |  | 16.5 | 8.5 | 26200 |  |  | 24200 | 92.37% | 2 | Both | 487.5 | 1.95 | HRCU-A-CB (Split System: Heat Pump with Remote Outdoor Unit-Air-Source) | N/A
211242396 | Central Heat Pump | AIRQUEST | DLCURAH24ABK |  |  | EA*4X36L21A* | *80VSL0701716A* | 24000 |  |  | 17 | 8.5 | 26000 |  |  | 22800 | 87.69% | 1.9 | Both | 500 | 2 | HRCU-A-CB (Split System: Heat Pump with Remote Outdoor Unit-Air-Source) | N/A
212973254 | Central Heat Pump | AIRQUEST | DLCURAH24ABK |  |  | EN(A,D)4X24L17** | *96VSN0401712B* | 23200 |  |  | 15.5 | 8.5 | 27000 |  |  | 25000 | 92.59% | 2.06 | Both | 482.5 | 1.93 | HRCU-A-CB (Split System: Heat Pump with Remote Outdoor Unit-Air-Source) | N/A
213255598 | Central Heat Pump | INNOVAIR | SHV24H2R20 |  |  | WEV24H2R19 |  | 24000 |  |  | 17.5 | 10.5 | 26000 |  |  | 24000 | 92.31% | 2 | Both | 500 | 2 | HRCU-A-CB (Split System: Heat Pump with Remote Outdoor Unit-Air-Source) | N/A
212920478 | Central Heat Pump | Multi MFG | HHS-18HD-A |  |  | 18MPHP0-M-A |  | 18000 |  |  | 18 | 9.3 | 19000 |  |  | 16500 | 86.84% | 2.04 | Both | 375 | 1.5 | HRCU-A-CB (Split System: Heat Pump with Remote Outdoor Unit-Air-Source) | N/A
212983669 | Central Heat Pump | AIRQUEST | DLCURAH18ABK |  |  | EA*4X30L14A* | *92MSN0601412A* | 17700 |  |  | 16 | 8.5 | 18300 |  |  | 18700 | 102.2% | 2.24 | Both | 370 | 1.48 | HRCU-A-CB (Split System: Heat Pump with Remote Outdoor Unit-Air-Source) | N/A
212983699 | Central Heat Pump | AIRQUEST | DLCURAH18ABK |  |  | EN(A,D)4X24L14** | *92MSN0601412A* | 17500 |  |  | 16 | 8.5 | 18500 |  |  | 19200 | 103.8% | 2.3 | Both | 365 | 1.46 | HRCU-A-CB (Split System: Heat Pump with Remote Outdoor Unit-Air-Source) | N/A
212984208 | Central Heat Pump | AIRQUEST | DLCURAH18ABK |  |  | EN(A,D)4X24L17** | *92MSN0601714A* | 17500 |  |  | 16 | 8.5 | 18500 |  |  | 19200 | 103.8% | 2.3 | Both | 365 | 1.46 | HRCU-A-CB (Split System: Heat Pump with Remote Outdoor Unit-Air-Source) | N/A
212977781 | Central Heat Pump | AIRQUEST | DLCURAH18ABK |  |  | EN(A,D)4X18L14** | *80MS(N,L)0451412A* | 17200 |  |  | 16 | 8.5 | 18400 |  |  | 19800 | 107.6% | 2.4 | Both | 357.5 | 1.43 | HRCU-A-CB (Split System: Heat Pump with Remote Outdoor Unit-Air-Source) | N/A
210472933 | Central Heat Pump | AIRQUEST | HVH825GKA3* |  |  | EA*4X42L21A*+WALLCON | *97CMN0801714A* | 23600 |  |  | 16.5 | 8.1 | 21400 |  |  | 16700 | 78.04% | 1.96 | Both | 492.5 | 1.97 | HRCU-A-CB (Split System: Heat Pump with Remote Outdoor Unit-Air-Source) | N/A
210472999 | Central Heat Pump | AIRQUEST | HVH825GKA3* |  |  | EA*4X42L24A*+WALLCON | *95CSU1002122A* | 23800 |  |  | 17 | 8.1 | 21400 |  |  | 16600 | 77.57% | 1.96 | Both | 495 | 1.98 | HRCU-A-CB (Split System: Heat Pump with Remote Outdoor Unit-Air-Source) | N/A
204299888 | Central Heat Pump | AIRQUEST | HVH837GKA** |  |  | EN(A,D)4X48L24**+WALLCON | *80CTL1352422A* | 32400 |  |  | 17.5 | 8.1 | 32800 |  |  | 24800 | 75.61% | 1.98 | Both | 675 | 2.7 | HRCU-A-CB (Split System: Heat Pump with Remote Outdoor Unit-Air-Source) | No
212973274 | Central Heat Pump | AIRQUEST | DLCURAH24ABK |  |  | EN(A,D,W)4X36L17** | *96VSN0401712B* | 23200 |  |  | 16 | 8.1 | 26200 |  |  | 24800 | 94.66% | 2.06 | Both | 482.5 | 1.93 | HRCU-A-CB (Split System: Heat Pump with Remote Outdoor Unit-Air-Source) | N/A
212973574 | Central Heat Pump | AIRQUEST | DLCURAH24ABK |  |  | EA*4X36L17A* | *96VSN0601412B* | 23600 |  |  | 17 | 8.5 | 26200 |  |  | 24000 | 91.6% | 2 | Both | 492.5 | 1.97 | HRCU-A-CB (Split System: Heat Pump with Remote Outdoor Unit-Air-Source) | N/A
212986960 | Central Heat Pump | AIRQUEST | DLCURAH24ABK |  |  | EN(A,D)4X30L17** | *96MSN0601412A* | 23600 |  |  | 16.5 | 8.1 | 26400 |  |  | 24200 | 91.67% | 2.02 | Both | 492.5 | 1.97 | HRCU-A-CB (Split System: Heat Pump with Remote Outdoor Unit-Air-Source) | N/A
212975279 | Central Heat Pump | AIRQUEST | DLCURAH24ABK |  |  | EA*4X30L17A* | *96VTN0401712B* | 23200 |  |  | 16 | 8.5 | 26400 |  |  | 25200 | 95.45% | 2.08 | Both | 482.5 | 1.93 | HRCU-A-CB (Split System: Heat Pump with Remote Outdoor Unit-Air-Source) | N/A
212986190 | Central Heat Pump | AIRQUEST | DLCURAH24ABK |  |  | EA*4X36L17A* | *96MSN0401410A* | 23600 |  |  | 16 | 8.5 | 26200 |  |  | 24000 | 91.6% | 1.98 | Both | 492.5 | 1.97 | HRCU-A-CB (Split System: Heat Pump with Remote Outdoor Unit-Air-Source) | N/A
210470044 | Central Heat Pump | AIRQUEST | HVH837GKA2* |  |  | EA*4X36L17A*+WALLCON | *80CSU0601716A* | 31400 |  |  | 17 | 8.1 | 33400 |  |  | 24400 | 73.05% | 1.84 | Both | 655 | 2.62 | HRCU-A-CB (Split System: Heat Pump with Remote Outdoor Unit-Air-Source) | N/A
211242177 | Central Heat Pump | AIRQUEST | DLCURAH24ABK |  |  | EA*4X36L17A* | *92ESN0401410A* | 24200 |  |  | 15.2 | 8.5 | 26400 |  |  | 22600 | 85.61% | 1.84 | Both | 505 | 2.02 | HRCU-A-CB (Split System: Heat Pump with Remote Outdoor Unit-Air-Source) | N/A
204300572 | Central Heat Pump | AIRQUEST | HVH837GKA** |  |  | EHD4X48AAL+WALLCON | *80CTL0701412A* | 32600 |  |  | 17 | 8.1 | 33200 |  |  | 25000 | 75.3% | 1.96 | Both | 680 | 2.72 | HRCU-A-CB (Split System: Heat Pump with Remote Outdoor Unit-Air-Source) | N/A
204298768 | Central Heat Pump | AIRQUEST | HVH837GKA** |  |  | EA*4X36L21A*+WALLCON | *80CTL0901716A* | 31600 |  |  | 17.5 | 8.1 | 33000 |  |  | 24200 | 73.33% | 1.86 | Both | 657.5 | 2.63 | HRCU-A-CB (Split System: Heat Pump with Remote Outdoor Unit-Air-Source) | N/A
204299838 | Central Heat Pump | AIRQUEST | HVH837GKA** |  |  | EN(A,D,W)4X48L21**+WALLCON | *80CTL0901716A* | 32400 |  |  | 18 | 8.1 | 32800 |  |  | 24800 | 75.61% | 1.98 | Both | 675 | 2.7 | HRCU-A-CB (Split System: Heat Pump with Remote Outdoor Unit-Air-Source) | No
212985886 | Central Heat Pump | AIRQUEST | DLCURAH18ABK |  |  | EA*4X24L14A* | *96MSN0261410A* | 17300 |  |  | 16 | 8.5 | 18200 |  |  | 19400 | 106.6% | 2.34 | Both | 360 | 1.44 | HRCU-A-CB (Split System: Heat Pump with Remote Outdoor Unit-Air-Source) | N/A
212977721 | Central Heat Pump | AIRQUEST | DLCURAH18ABK |  |  | EA*4X24L14A* | *80MS(N,L)0451412A* | 17500 |  |  | 16.5 | 8.5 | 18400 |  |  | 19500 | 106% | 2.34 | Both | 365 | 1.46 | HRCU-A-CB (Split System: Heat Pump with Remote Outdoor Unit-Air-Source) | N/A
210472966 | Central Heat Pump | AIRQUEST | HVH825GKA3* |  |  | EA*4X42L21A*+WALLCON | *80CTL0901716A* | 23800 |  |  | 17.5 | 8.1 | 21400 |  |  | 16500 | 77.1% | 1.98 | Both | 495 | 1.98 | HRCU-A-CB (Split System: Heat Pump with Remote Outdoor Unit-Air-Source) | N/A
210474386 | Central Heat Pump | AIRQUEST | HVH825GKA3* |  |  | EHD4X42AAL+WALLCON | *97CMN1202422A* | 24200 |  |  | 16 | 8.1 | 21400 |  |  | 16700 | 78.04% | 2 | Both | 505 | 2.02 | HRCU-A-CB (Split System: Heat Pump with Remote Outdoor Unit-Air-Source) | N/A
204300202 | Central Heat Pump | AIRQUEST | HVH837GKA** |  |  | EHD4X36AAL+WALLCON | *80CTL0901716A* | 32400 |  |  | 17 | 8.1 | 33200 |  |  | 24600 | 74.1% | 1.94 | Both | 675 | 2.7 | HRCU-A-CB (Split System: Heat Pump with Remote Outdoor Unit-Air-Source) | N/A
211261262 | Central Heat Pump | AIRQUEST | DLCURAH18ABK |  |  | EA*4X30L14A* | *96VSN0401410A* | 17500 |  |  | 16 | 8.5 | 18100 |  |  | 18600 | 102.8% | 2.24 | Both | 365 | 1.46 | HRCU-A-CB (Split System: Heat Pump with Remote Outdoor Unit-Air-Source) | N/A
212978237 | Central Heat Pump | AIRQUEST | DLCURAH18ABK |  |  | EA*4X24L14A* | *80MS(N,L)0701412A* | 17600 |  |  | 16.5 | 8.5 | 18500 |  |  | 19400 | 104.9% | 2.34 | Both | 367.5 | 1.47 | HRCU-A-CB (Split System: Heat Pump with Remote Outdoor Unit-Air-Source) | N/A
212974694 | Central Heat Pump | AIRQUEST | DLCURAH18ABK |  |  | EN(A,D)4X18L14** | *96VTN0401410B* | 17100 |  |  | 15.5 | 8.1 | 18400 |  |  | 19800 | 107.6% | 2.38 | Both | 357.5 | 1.43 | HRCU-A-CB (Split System: Heat Pump with Remote Outdoor Unit-Air-Source) | N/A
212977733 | Central Heat Pump | AIRQUEST | DLCURAH18ABK |  |  | EA*4X24L17A* | *80MS(N,L)0451412A* | 17500 |  |  | 16.5 | 8.5 | 18400 |  |  | 19400 | 105.4% | 2.34 | Both | 365 | 1.46 | HRCU-A-CB (Split System: Heat Pump with Remote Outdoor Unit-Air-Source) | N/A
210474276 | Central Heat Pump | AIRQUEST | HVH825GKA3* |  |  | EHD4X42AAL+WALLCON | *80CSU1002120A* | 24200 |  |  | 16 | 8.1 | 21400 |  |  | 16700 | 78.04% | 2 | Both | 505 | 2.02 | HRCU-A-CB (Split System: Heat Pump with Remote Outdoor Unit-Air-Source) | N/A
210472955 | Central Heat Pump | AIRQUEST | HVH825GKA3* |  |  | EA*4X42L21A*+WALLCON | *96CTN1002122A* | 23800 |  |  | 16.5 | 8.1 | 21400 |  |  | 16600 | 77.57% | 1.96 | Both | 495 | 1.98 | HRCU-A-CB (Split System: Heat Pump with Remote Outdoor Unit-Air-Source) | N/A
210474342 | Central Heat Pump | AIRQUEST | HVH825GKA3* |  |  | EHD4X42AAL+WALLCON | *96CTN1202422A* | 24200 |  |  | 16 | 8.1 | 21400 |  |  | 16600 | 77.57% | 2 | Both | 505 | 2.02 | HRCU-A-CB (Split System: Heat Pump with Remote Outdoor Unit-Air-Source) | N/A
212979908 | Central Heat Pump | AIRQUEST | DLCURAH24ABK |  |  | EN(A,D)4X30L17** | *80MS(N,L)0901714A* | 23600 |  |  | 17 | 8.5 | 26400 |  |  | 24400 | 92.42% | 2.02 | Both | 492.5 | 1.97 | HRCU-A-CB (Split System: Heat Pump with Remote Outdoor Unit-Air-Source) | N/A
211245972 | Central Heat Pump | AIRQUEST | DLCURAH24ABK |  |  | FVM4X24***L |  | 23800 |  |  | 17 | 8.5 | 25800 |  |  | 23000 | 89.15% | 1.92 | Both | 495 | 1.98 | HRCU-A-CB (Split System: Heat Pump with Remote Outdoor Unit-Air-Source) | N/A
212979206 | Central Heat Pump | AIRQUEST | DLCURAH24ABK |  |  | EN(A,D)4X24L17** | *80MS(N,L)0701716A* | 23200 |  |  | 16.5 | 8.5 | 26800 |  |  | 25400 | 94.78% | 2.14 | Both | 482.5 | 1.93 | HRCU-A-CB (Split System: Heat Pump with Remote Outdoor Unit-Air-Source) | N/A
212973524 | Central Heat Pump | AIRQUEST | DLCURAH24ABK |  |  | EA*4X24L14A* | *96VSN0601412B* | 23200 |  |  | 16.5 | 8.5 | 26800 |  |  | 27000 | 100.7% | 2.3 | Both | 482.5 | 1.93 | HRCU-A-CB (Split System: Heat Pump with Remote Outdoor Unit-Air-Source) | N/A
212974324 | Central Heat Pump | AIRQUEST | DLCURAH24ABK |  |  | EA*4X37L21A* | *96VSN1002120B* | 24800 |  |  | 17.5 | 8.5 | 25600 |  |  | 21200 | 82.81% | 1.8 | Both | 517.5 | 2.07 | HRCU-A-CB (Split System: Heat Pump with Remote Outdoor Unit-Air-Source) | N/A
210470246 | Central Heat Pump | AIRQUEST | HVH837GKA2* |  |  | EA*4X60L24A*+WALLCON | *95CSU1002122A* | 32800 |  |  | 18 | 8.5 | 31800 |  |  | 24800 | 77.99% | 2 | Both | 682.5 | 2.73 | HRCU-A-CB (Split System: Heat Pump with Remote Outdoor Unit-Air-Source) | N/A
212978722 | Central Heat Pump | AIRQUEST | DLCURAH24ABK |  |  | EN(A,D,W)4X36L17** | *80MS(N,L)0701712A* | 23400 |  |  | 17 | 8.1 | 25800 |  |  | 24200 | 93.8% | 2.04 | Both | 487.5 | 1.95 | HRCU-A-CB (Split System: Heat Pump with Remote Outdoor Unit-Air-Source) | N/A
212987426 | Central Heat Pump | AIRQUEST | DLCURAH24ABK |  |  | EA*4X37L17A* | *96MSN0801716A* | 24200 |  |  | 17 | 8.5 | 25200 |  |  | 22000 | 87.3% | 1.84 | Both | 505 | 2.02 | HRCU-A-CB (Split System: Heat Pump with Remote Outdoor Unit-Air-Source) | N/A
210472922 | Central Heat Pump | AIRQUEST | HVH825GKA3* |  |  | EA*4X42L21A*+WALLCON | *97CMN0601714A* | 23600 |  |  | 16 | 8.1 | 21600 |  |  | 16800 | 77.78% | 1.94 | Both | 492.5 | 1.97 | HRCU-A-CB (Split System: Heat Pump with Remote Outdoor Unit-Air-Source) | N/A
210474408 | Central Heat Pump | AIRQUEST | HVH825GKA3* |  |  | EHD4X42AAL+WALLCON | *80CTL0701412A* | 24200 |  |  | 16.5 | 8.1 | 21200 |  |  | 16600 | 78.3% | 2.02 | Both | 505 | 2.02 | HRCU-A-CB (Split System: Heat Pump with Remote Outdoor Unit-Air-Source) | N/A
210473054 | Central Heat Pump | AIRQUEST | HVH825GKA3* |  |  | EA*4X42L24A*+WALLCON | *97CMN1202422A* | 23800 |  |  | 16.5 | 8.1 | 21400 |  |  | 16700 | 78.04% | 1.96 | Both | 495 | 1.98 | HRCU-A-CB (Split System: Heat Pump with Remote Outdoor Unit-Air-Source) | N/A
210473087 | Central Heat Pump | AIRQUEST | HVH825GKA3* |  |  | EA*4X43L21A*+WALLCON | *95CSU0601716A* | 24400 |  |  | 16.5 | 8.1 | 21200 |  |  | 16700 | 78.77% | 2.02 | Both | 507.5 | 2.03 | HRCU-A-CB (Split System: Heat Pump with Remote Outdoor Unit-Air-Source) | N/A
212977769 | Central Heat Pump | AIRQUEST | DLCURAH18ABK |  |  | EA*4X30L17A* | *80MS(N,L)0451412A* | 17700 |  |  | 16.5 | 8.5 | 18200 |  |  | 18800 | 103.3% | 2.26 | Both | 370 | 1.48 | HRCU-A-CB (Split System: Heat Pump with Remote Outdoor Unit-Air-Source) | N/A
212978755 | Central Heat Pump | AIRQUEST | DLCURAH18ABK |  |  | EA*4X24L17A* | *80MS(N,L)0701712A* | 17500 |  |  | 16.5 | 8.5 | 18400 |  |  | 19500 | 106% | 2.34 | Both | 365 | 1.46 | HRCU-A-CB (Split System: Heat Pump with Remote Outdoor Unit-Air-Source) | N/A
210472988 | Central Heat Pump | AIRQUEST | HVH825GKA3* |  |  | EA*4X42L24A*+WALLCON | *95CSU0802120A* | 23800 |  |  | 17 | 8.1 | 21400 |  |  | 16600 | 77.57% | 1.96 | Both | 495 | 1.98 | HRCU-A-CB (Split System: Heat Pump with Remote Outdoor Unit-Air-Source) | N/A
210473120 | Central Heat Pump | AIRQUEST | HVH825GKA3* |  |  | EA*4X43L21A*+WALLCON | *80CSU0401712A* | 24400 |  |  | 17 | 8.5 | 21200 |  |  | 16600 | 78.3% | 2.04 | Both | 507.5 | 2.03 | HRCU-A-CB (Split System: Heat Pump with Remote Outdoor Unit-Air-Source) | N/A
212981321 | Central Heat Pump | AIRQUEST | DLCURAH30ABK |  |  | EA*4X42L24A* | *80MS(N,L)1552420A* | 29800 |  |  | 15.2 | 8.1 | 34200 |  |  | 27600 | 80.7% | 1.8 | Both | 620 | 2.48 | HRCU-A-CB (Split System: Heat Pump with Remote Outdoor Unit-Air-Source) | N/A
212988038 | Central Heat Pump | AIRQUEST | DLCURAH30ABK |  |  | EA*4X37L21A* | *96MSN1002120A* | 30800 |  |  | 15.2 | 8.5 | 33200 |  |  | 26200 | 78.92% | 1.84 | Both | 642.5 | 2.57 | HRCU-A-CB (Split System: Heat Pump with Remote Outdoor Unit-Air-Source) | N/A
212980925 | Central Heat Pump | AIRQUEST | DLCURAH30ABK |  |  | EA*4X42L21A* | *80MS(N,L)1102120A* | 30400 |  |  | 15.2 | 8.1 | 34400 |  |  | 27400 | 79.65% | 1.82 | Both | 632.5 | 2.53 | HRCU-A-CB (Split System: Heat Pump with Remote Outdoor Unit-Air-Source) | N/A
212980192 | Central Heat Pump | AIRQUEST | DLCURAH30ABK |  |  | EA*4X37L21A* | *80MS(N,L)0902116A* | 30600 |  |  | 15.2 | 8.1 | 33200 |  |  | 26400 | 79.52% | 1.86 | Both | 637.5 | 2.55 | HRCU-A-CB (Split System: Heat Pump with Remote Outdoor Unit-Air-Source) | N/A
212982279 | Central Heat Pump | AIRQUEST | DLCURAH24ABK |  |  | EA*4X36L17A* | *80MSU0401712A* | 23400 |  |  | 17 | 8.5 | 25600 |  |  | 23400 | 91.41% | 1.94 | Both | 487.5 | 1.95 | HRCU-A-CB (Split System: Heat Pump with Remote Outdoor Unit-Air-Source) | N/A
210470345 | Central Heat Pump | AIRQUEST | HVH837GKA2* |  |  | EA*4X60L24A*+WALLCON | *96CTN1002122A* | 32800 |  |  | 17.5 | 8.5 | 31800 |  |  | 24800 | 77.99% | 2 | Both | 682.5 | 2.73 | HRCU-A-CB (Split System: Heat Pump with Remote Outdoor Unit-Air-Source) | No
212978711 | Central Heat Pump | AIRQUEST | DLCURAH24ABK |  |  | EN(A,D)4X30L17** | *80MS(N,L)0701712A* | 23400 |  |  | 17 | 8.1 | 25800 |  |  | 24200 | 93.8% | 2.04 | Both | 487.5 | 1.95 | HRCU-A-CB (Split System: Heat Pump with Remote Outdoor Unit-Air-Source) | N/A
212986166 | Central Heat Pump | AIRQUEST | DLCURAH24ABK |  |  | EA*4X30L14A* | *96MSN0401410A* | 23400 |  |  | 16 | 8.5 | 26400 |  |  | 24800 | 93.94% | 2.04 | Both | 487.5 | 1.95 | HRCU-A-CB (Split System: Heat Pump with Remote Outdoor Unit-Air-Source) | N/A
210470323 | Central Heat Pump | AIRQUEST | HVH837GKA2* |  |  | EA*4X60L24A*+WALLCON | *97CMN1202422A* | 32800 |  |  | 17.5 | 8.5 | 32000 |  |  | 24800 | 77.5% | 1.98 | Both | 682.5 | 2.73 | HRCU-A-CB (Split System: Heat Pump with Remote Outdoor Unit-Air-Source) | No
212975058 | Central Heat Pump | AIRQUEST | DLCURAH24ABK |  |  | EN(A,D,W)4X36L17** | *96VTN0401410B* | 23400 |  |  | 16 | 8.1 | 26400 |  |  | 24600 | 93.18% | 2.04 | Both | 487.5 | 1.95 | HRCU-A-CB (Split System: Heat Pump with Remote Outdoor Unit-Air-Source) | N/A
212977589 | Central Heat Pump | AIRQUEST | DLCURAH24ABK |  |  | EA*4X25L17A* | *80MS(N,L)0451412A* | 24200 |  |  | 17 | 8.5 | 25200 |  |  | 21800 | 86.51% | 1.82 | Both | 505 | 2.02 | HRCU-A-CB (Split System: Heat Pump with Remote Outdoor Unit-Air-Source) | N/A
215319001 | Central Heat Pump | KEEPRITE | D5CUHAH24AAK |  |  | D5FUHAH24XAK |  | 24000 |  |  | 18.7 | 10 | 24000 |  |  | 20600 | 85.83% | 2.14 | Both | 500 | 2 | HRCU-A-CB (Split System: Heat Pump with Remote Outdoor Unit-Air-Source) | Yes
206764982 | Central Heat Pump | CARRIER | 25VNA837A*031* |  |  | CAP**4824AL*+UI | 59TN6B120C24**22 | 32400 |  |  | 17.5 | 8.5 | 32400 |  |  | 24800 | 76.54% | 2 | Both | 675 | 2.7 | HRCU-A-CB (Split System: Heat Pump with Remote Outdoor Unit-Air-Source) | No
207036530 | Central Heat Pump | AZUR | AZ-36HPB |  |  | AH-36B |  | 34000 |  |  | 18 | 9.5 | 35000 |  |  | 26000 | 74.29% | 2.05 | Both | 707.5 | 2.83 | HRCU-A-CB (Split System: Heat Pump with Remote Outdoor Unit-Air-Source) | N/A
212984148 | Central Heat Pump | AIRQUEST | DLCURAH24ABK |  |  | EN(A,D)4X36L21** | *92MSN0601714A* | 23600 |  |  | 17 | 8.5 | 26400 |  |  | 24200 | 91.67% | 2.02 | Both | 492.5 | 1.97 | HRCU-A-CB (Split System: Heat Pump with Remote Outdoor Unit-Air-Source) | N/A
211241079 | Central Heat Pump | DAY & NIGHT | DLCURAH24ABK |  |  | EA*4X25L17A* | *80ES(N,L)0451712A* | 24800 |  |  | 17 | 8.5 | 25600 |  |  | 21200 | 82.81% | 1.78 | Both | 517.5 | 2.07 | HRCU-A-CB (Split System: Heat Pump with Remote Outdoor Unit-Air-Source) | N/A
211240237 | Central Heat Pump | AIRQUEST | DLCURAH24ABK |  |  | EA*4X24L14A* | *96VSN0401410A* | 23400 |  |  | 15.5 | 8.5 | 26800 |  |  | 24800 | 92.54% | 2.04 | Both | 487.5 | 1.95 | HRCU-A-CB (Split System: Heat Pump with Remote Outdoor Unit-Air-Source) | N/A
210471302 | Central Heat Pump | AIRQUEST | HVH837GKA2* |  |  | EHD4X60AAL+WALLCON | *80CTL0901716A* | 33000 |  |  | 17.5 | 8.1 | 32200 |  |  | 24800 | 77.02% | 2.02 | Both | 687.5 | 2.75 | HRCU-A-CB (Split System: Heat Pump with Remote Outdoor Unit-Air-Source) | N/A
211244136 | Central Heat Pump | AIRQUEST | DLCURAH24ABK |  |  | EN(A,D)4X24L17** | *80ES(N,L)0901714A* | 24000 |  |  | 16 | 8.5 | 27000 |  |  | 23000 | 85.19% | 1.9 | Both | 500 | 2 | HRCU-A-CB (Split System: Heat Pump with Remote Outdoor Unit-Air-Source) | N/A
211242191 | Central Heat Pump | DAY & NIGHT | DLCURAH24ABK |  |  | EA*4X36L17A* | *92ESN0401712A* | 23800 |  |  | 16 | 8.5 | 26000 |  |  | 23200 | 89.23% | 1.9 | Both | 495 | 1.98 | HRCU-A-CB (Split System: Heat Pump with Remote Outdoor Unit-Air-Source) | N/A
212987822 | Central Heat Pump | AIRQUEST | DLCURAH24ABK |  |  | EN(A,D)4X36L21** | *96MSN0802120A* | 23600 |  |  | 17 | 8.5 | 26400 |  |  | 24200 | 91.67% | 2.02 | Both | 492.5 | 1.97 | HRCU-A-CB (Split System: Heat Pump with Remote Outdoor Unit-Air-Source) | N/A
210470137 | Central Heat Pump | AIRQUEST | HVH837GKA2* |  |  | EA*4X42L21A*+WALLCON | *95CSU0802120A* | 31800 |  |  | 17.5 | 8.1 | 33000 |  |  | 24400 | 73.94% | 1.9 | Both | 662.5 | 2.65 | HRCU-A-CB (Split System: Heat Pump with Remote Outdoor Unit-Air-Source) | N/A
212983253 | Central Heat Pump | AIRQUEST | DLCURAH18ABK |  |  | EA*4X19L17A* | *92MSN0401712A* | 17700 |  |  | 16 | 8.1 | 17900 |  |  | 18000 | 100.6% | 2.16 | Both | 370 | 1.48 | HRCU-A-CB (Split System: Heat Pump with Remote Outdoor Unit-Air-Source) | N/A
212977805 | Central Heat Pump | AIRQUEST | DLCURAH18ABK |  |  | EN(A,D)4X24L17** | *80MS(N,L)0451412A* | 17500 |  |  | 16.5 | 8.5 | 18400 |  |  | 19200 | 104.3% | 2.3 | Both | 365 | 1.46 | HRCU-A-CB (Split System: Heat Pump with Remote Outdoor Unit-Air-Source) | N/A
210474529 | Central Heat Pump | AIRQUEST | HVH825GKA3* |  |  | EHD4X48AAL+WALLCON | *80CTL1352422A* | 24200 |  |  | 16 | 8.1 | 21200 |  |  | 16600 | 78.3% | 2.02 | Both | 505 | 2.02 | HRCU-A-CB (Split System: Heat Pump with Remote Outdoor Unit-Air-Source) | N/A
211260158 | Central Heat Pump | DAY & NIGHT | DLCURAH18ABK |  |  | EA*4X24L14A* | *96VTN0401410A* | 17300 |  |  | 16 | 8.5 | 18300 |  |  | 19200 | 104.9% | 2.3 | Both | 360 | 1.44 | HRCU-A-CB (Split System: Heat Pump with Remote Outdoor Unit-Air-Source) | N/A
212984172 | Central Heat Pump | AIRQUEST | DLCURAH18ABK |  |  | EA*4X24L17A* | *92MSN0601714A* | 17500 |  |  | 16.5 | 8.5 | 18500 |  |  | 19400 | 104.9% | 2.34 | Both | 365 | 1.46 | HRCU-A-CB (Split System: Heat Pump with Remote Outdoor Unit-Air-Source) | N/A
212987080 | Central Heat Pump | AIRQUEST | DLCURAH18ABK |  |  | EN(A,D)4X30L17** | *96MSN0601412A* | 17500 |  |  | 16 | 8.1 | 18000 |  |  | 18600 | 103.3% | 2.24 | Both | 365 | 1.46 | HRCU-A-CB (Split System: Heat Pump with Remote Outdoor Unit-Air-Source) | N/A
210472856 | Central Heat Pump | AIRQUEST | HVH825GKA3* |  |  | EA*4X42L21A*+WALLCON | *80CSU0601716A* | 23800 |  |  | 16.5 | 8.1 | 21400 |  |  | 16600 | 77.57% | 1.96 | Both | 495 | 1.98 | HRCU-A-CB (Split System: Heat Pump with Remote Outdoor Unit-Air-Source) | N/A
210473142 | Central Heat Pump | AIRQUEST | HVH825GKA3* |  |  | EA*4X43L21A*+WALLCON | *80CSU1002120A* | 24400 |  |  | 16.5 | 8.1 | 21200 |  |  | 16700 | 78.77% | 2.02 | Both | 507.5 | 2.03 | HRCU-A-CB (Split System: Heat Pump with Remote Outdoor Unit-Air-Source) | N/A
208136322 | Central Heat Pump | COMFORT-AIRE | A-VMH18SV-1 |  |  | B-VMH18AV-1 |  | 18000 |  |  | 17.6 | 9.6 | 19000 |  |  | 17000 | 89.47% | 2 | Both | 375 | 1.5 | HRCU-A-CB (Split System: Heat Pump with Remote Outdoor Unit-Air-Source) | No
215319004 | Central Heat Pump | KEEPRITE | D5CUHAH48AAK |  |  | D5FUAAH48XAK |  | 48000 |  |  | 16.5 | 9.5 | 50000 |  |  | 46000 | 92% | 1.9 | Both | 1000 | 4 | HRCU-A-CB (Split System: Heat Pump with Remote Outdoor Unit-Air-Source) | Yes
213894043 | Central Heat Pump | RUNTRU | E4HL5042A1000A |  |  | A4AH5V42A1C3 + DF |  | 42000 |  |  | 15.2 | 8.1 | 42000 |  |  | 30000 | 71.43% | 1.75 | Both | 875 | 3.5 | HRCU-A-CB (Split System: Heat Pump with Remote Outdoor Unit-Air-Source) | N/A
215319020 | Central Heat Pump | KEEPRITE | D5CSRAH24AAK |  |  | D5FSAAH24XBK |  | 24000 |  |  | 19.8 | 9 | 25000 |  |  | 18000 | 72% | 2.2 | Both | 500 | 2 | HRCU-A-CB (Split System: Heat Pump with Remote Outdoor Unit-Air-Source) | Yes
213080306 | Central Heat Pump | AIRQUEST | DLCURAH36ABK |  |  | EA*4X42L24A* | *96MSN1002120A* | 35400 |  |  | 16 | 8.1 | 38500 |  |  | 35000 | 90.91% | 1.88 | Both | 737.5 | 2.95 | HRCU-A-CB (Split System: Heat Pump with Remote Outdoor Unit-Air-Source) | N/A
212383304 | Central Heat Pump | AIRQUEST | DLCURAH36ABK |  |  | EA*4X36L21A* | *80ES(N,L)0902116A* | 35600 |  |  | 16 | 8.1 | 39500 |  |  | 35200 | 89.11% | 1.84 | Both | 742.5 | 2.97 | HRCU-A-CB (Split System: Heat Pump with Remote Outdoor Unit-Air-Source) | N/A
212383073 | Central Heat Pump | AIRQUEST | DLCURAH36ABK |  |  | EA*4X36L17A* | *80ESU0601716A | 35600 |  |  | 15.5 | 8.1 | 39500 |  |  | 35200 | 89.11% | 1.84 | Both | 742.5 | 2.97 | HRCU-A-CB (Split System: Heat Pump with Remote Outdoor Unit-Air-Source) | N/A
212970398 | Central Heat Pump | AIRQUEST | DLCURAH36ABK |  |  | EA*4X37L21A* | *80VSL0701716B* | 36400 |  |  | 16 | 8.5 | 38500 |  |  | 35000 | 90.91% | 2.06 | Both | 757.5 | 3.03 | HRCU-A-CB (Split System: Heat Pump with Remote Outdoor Unit-Air-Source) | N/A
212970668 | Central Heat Pump | AIRQUEST | DLCURAH36ABK |  |  | EA*4X42L24A* | *80VSL0902120B* | 35200 |  |  | 16 | 8.1 | 38500 |  |  | 35000 | 90.91% | 1.88 | Both | 732.5 | 2.93 | HRCU-A-CB (Split System: Heat Pump with Remote Outdoor Unit-Air-Source) | N/A
212985242 | Central Heat Pump | AIRQUEST | DLCURAH36ABK |  |  | EA*4X48L24A* | *92MSN1002120A* | 35800 |  |  | 16.5 | 8.5 | 37800 |  |  | 34600 | 91.53% | 2.02 | Both | 745 | 2.98 | HRCU-A-CB (Split System: Heat Pump with Remote Outdoor Unit-Air-Source) | N/A
215319109 | Central Heat Pump | TEMPSTAR | D5CLRAH48AAK |  |  | D5FLAAH48XAK |  | 48000 |  |  | 17.8 | 10 | 50000 |  |  | 35200 | 70.4% | 1.9 | Both | 1000 | 4 | HRCU-A-CB (Split System: Heat Pump with Remote Outdoor Unit-Air-Source) | Yes
210474540 | Central Heat Pump | AIRQUEST | HVH825GKA3* |  |  | EHD4X48AAL+WALLCON | *96CTN0601714A* | 24200 |  |  | 16 | 8.1 | 21400 |  |  | 16700 | 78.04% | 2 | Both | 505 | 2.02 | HRCU-A-CB (Split System: Heat Pump with Remote Outdoor Unit-Air-Source) | N/A
210473153 | Central Heat Pump | AIRQUEST | HVH825GKA3* |  |  | EA*4X43L21A*+WALLCON | *80CTL0451712A* | 24200 |  |  | 16.5 | 8.1 | 21600 |  |  | 16800 | 77.78% | 2 | Both | 505 | 2.02 | HRCU-A-CB (Split System: Heat Pump with Remote Outdoor Unit-Air-Source) | N/A
211261230 | Central Heat Pump | DAY & NIGHT | DLCURAH18ABK |  |  | EA*4X25L17A* | OMV112K14A | 18700 |  |  | 15.5 | 8.5 | 18700 |  |  | 17400 | 93.05% | 2.12 | Both | 390 | 1.56 | HRCU-A-CB (Split System: Heat Pump with Remote Outdoor Unit-Air-Source) | N/A
211261249 | Central Heat Pump | DAY & NIGHT | DLCURAH18ABK |  |  | EA*4X30L14A* | *80VSL0451412A* | 17800 |  |  | 16 | 8.5 | 18400 |  |  | 18500 | 100.5% | 2.22 | Both | 370 | 1.48 | HRCU-A-CB (Split System: Heat Pump with Remote Outdoor Unit-Air-Source) | N/A
210472834 | Central Heat Pump | AIRQUEST | HVH825GKA3* |  |  | EA*4X42L21A*+WALLCON | *95CSU1002122A* | 23800 |  |  | 16.5 | 8.1 | 21400 |  |  | 16600 | 77.57% | 1.96 | Both | 495 | 1.98 | HRCU-A-CB (Split System: Heat Pump with Remote Outdoor Unit-Air-Source) | N/A
210474452 | Central Heat Pump | AIRQUEST | HVH825GKA3* |  |  | EHD4X48AAL+WALLCON | *95CSU0802120A* | 24200 |  |  | 16.5 | 8.1 | 21200 |  |  | 16600 | 78.3% | 2.02 | Both | 505 | 2.02 | HRCU-A-CB (Split System: Heat Pump with Remote Outdoor Unit-Air-Source) | N/A
210473032 | Central Heat Pump | AIRQUEST | HVH825GKA3* |  |  | EA*4X42L24A*+WALLCON | *96CTN1202422A* | 23800 |  |  | 17 | 8.1 | 21400 |  |  | 16600 | 77.57% | 1.96 | Both | 495 | 1.98 | HRCU-A-CB (Split System: Heat Pump with Remote Outdoor Unit-Air-Source) | N/A
211261285 | Central Heat Pump | DAY & NIGHT | DLCURAH18ABK |  |  | EA*4X30L14A* | *96VSN0601412A* | 18000 |  |  | 16 | 8.5 | 18500 |  |  | 18500 | 100% | 2.22 | Both | 375 | 1.5 | HRCU-A-CB (Split System: Heat Pump with Remote Outdoor Unit-Air-Source) | N/A
210470389 | Central Heat Pump | AIRQUEST | HVH837GKA2* |  |  | EA*4X61L21A*+WALLCON | *95CSU1002122A* | 33200 |  |  | 18 | 8.5 | 32000 |  |  | 24800 | 77.5% | 2 | Both | 692.5 | 2.77 | HRCU-A-CB (Split System: Heat Pump with Remote Outdoor Unit-Air-Source) | N/A
212980985 | Central Heat Pump | AIRQUEST | DLCURAH24ABK |  |  | EA*4X36L21A* | *80MS(N,L)1102120A* | 23600 |  |  | 17.5 | 8.5 | 26200 |  |  | 23800 | 90.84% | 2 | Both | 492.5 | 1.97 | HRCU-A-CB (Split System: Heat Pump with Remote Outdoor Unit-Air-Source) | N/A
212986950 | Central Heat Pump | AIRQUEST | DLCURAH24ABK |  |  | EN(A,D)4X30L14** | *96MSN0601412A* | 23400 |  |  | 16.5 | 8.1 | 26400 |  |  | 24600 | 93.18% | 2.04 | Both | 487.5 | 1.95 | HRCU-A-CB (Split System: Heat Pump with Remote Outdoor Unit-Air-Source) | N/A
212975301 | Central Heat Pump | AIRQUEST | DLCURAH24ABK |  |  | EA*4X36L21A* | *96VTN0401712B* | 23400 |  |  | 16.5 | 8.5 | 26200 |  |  | 24200 | 92.37% | 2 | Both | 487.5 | 1.95 | HRCU-A-CB (Split System: Heat Pump with Remote Outdoor Unit-Air-Source) | N/A
211244124 | Central Heat Pump | AIRQUEST | DLCURAH24ABK |  |  | EN(A,D)4X24L17** | *80ES(N,L)0701712A* | 23800 |  |  | 16 | 8.5 | 27000 |  |  | 23200 | 85.93% | 1.9 | Both | 495 | 1.98 | HRCU-A-CB (Split System: Heat Pump with Remote Outdoor Unit-Air-Source) | N/A
210470149 | Central Heat Pump | AIRQUEST | HVH837GKA2* |  |  | EA*4X42L21A*+WALLCON | *80CSU0401712A* | 31800 |  |  | 17.5 | 8.1 | 33200 |  |  | 24400 | 73.49% | 1.9 | Both | 662.5 | 2.65 | HRCU-A-CB (Split System: Heat Pump with Remote Outdoor Unit-Air-Source) | N/A
210470235 | Central Heat Pump | AIRQUEST | HVH837GKA2* |  |  | EA*4X60L24A*+WALLCON | *95CSU0802120A* | 32800 |  |  | 17.5 | 8.5 | 31800 |  |  | 24800 | 77.99% | 2 | Both | 682.5 | 2.73 | HRCU-A-CB (Split System: Heat Pump with Remote Outdoor Unit-Air-Source) | N/A
213772738 | Central Heat Pump | AIRQUEST | HVH825GKA3* |  |  | EA*4X25L17A*+WALLCON | *80CTL0701716B* | 24400 |  |  | 16.5 | 8.1 | 21200 |  |  | 16700 | 78.77% | 2.02 | Both | 507.5 | 2.03 | HRCU-A-CB (Split System: Heat Pump with Remote Outdoor Unit-Air-Source) | N/A
210474485 | Central Heat Pump | AIRQUEST | HVH825GKA3* |  |  | EHD4X48AAL+WALLCON | *80CSU0601716A* | 24200 |  |  | 16.5 | 8.1 | 21200 |  |  | 16600 | 78.3% | 2.02 | Both | 505 | 2.02 | HRCU-A-CB (Split System: Heat Pump with Remote Outdoor Unit-Air-Source) | N/A
211260168 | Central Heat Pump | DAY & NIGHT | DLCURAH18ABK |  |  | EA*4X24L14A* | *96VTN0601412A* | 17800 |  |  | 16 | 8.5 | 18800 |  |  | 19000 | 101.1% | 2.28 | Both | 370 | 1.48 | HRCU-A-CB (Split System: Heat Pump with Remote Outdoor Unit-Air-Source) | N/A
212987060 | Central Heat Pump | AIRQUEST | DLCURAH18ABK |  |  | EN(A,D)4X24L17** | *96MSN0601412A* | 17300 |  |  | 16 | 8.1 | 18300 |  |  | 19200 | 104.9% | 2.32 | Both | 360 | 1.44 | HRCU-A-CB (Split System: Heat Pump with Remote Outdoor Unit-Air-Source) | N/A
210473021 | Central Heat Pump | AIRQUEST | HVH825GKA3* |  |  | EA*4X42L24A*+WALLCON | *80CTL1352422A* | 23800 |  |  | 16.5 | 8.1 | 21400 |  |  | 16600 | 77.57% | 1.96 | Both | 495 | 1.98 | HRCU-A-CB (Split System: Heat Pump with Remote Outdoor Unit-Air-Source) | N/A
213771415 | Central Heat Pump | CARRIER | 25VNA825A*031* |  |  | CAP**4224AL*+UI | 59TN6C100C21**22 | 23800 |  |  | 16.5 | 8.1 | 21400 |  |  | 16600 | 77.57% | 1.96 | Both | 495 | 1.98 | HRCU-A-CB (Split System: Heat Pump with Remote Outdoor Unit-Air-Source) | N/A
213778985 | Central Heat Pump | CARRIER | 25VNA837A*030* |  |  | CAP**3721AL*+UI | 59CU5B060C17**16 | 32800 |  |  | 17.5 | 8.5 | 33000 |  |  | 25400 | 76.97% | 1.98 | Both | 682.5 | 2.73 | HRCU-A-CB (Split System: Heat Pump with Remote Outdoor Unit-Air-Source) | N/A
214397802 | Central Heat Pump | COLEMAN | HH836E2S11 |  |  | CTM48C5CFS1 | TM9Y100C16MP11 | 32400 |  |  | 19 | 8.5 | 31000 |  |  | 25400 | 81.94% | 2 | Both | 675 | 2.7 | HRCU-A-CB (Split System: Heat Pump with Remote Outdoor Unit-Air-Source) | N/A
214397699 | Central Heat Pump | COLEMAN | HH836E2S11 |  |  | CTF36C5CDS1 | TMLE100C16MP11 | 33600 |  |  | 18 | 8.5 | 31200 |  |  | 25200 | 80.77% | 2 | Both | 700 | 2.8 | HRCU-A-CB (Split System: Heat Pump with Remote Outdoor Unit-Air-Source) | Yes
214397724 | Central Heat Pump | COLEMAN | HH836E2S11 |  |  | CTF36C5CDS1 | CP9C100C16MP13 | 33400 |  |  | 18 | 8.5 | 31000 |  |  | 25200 | 81.29% | 2 | Both | 695 | 2.78 | HRCU-A-CB (Split System: Heat Pump with Remote Outdoor Unit-Air-Source) | N/A
210473164 | Central Heat Pump | AIRQUEST | HVH825GKA3* |  |  | EA*4X43L21A*+WALLCON | *80CTL0701716A* | 24400 |  |  | 17 | 8.5 | 21200 |  |  | 16600 | 78.3% | 2.02 | Both | 507.5 | 2.03 | HRCU-A-CB (Split System: Heat Pump with Remote Outdoor Unit-Air-Source) | N/A
212974707 | Central Heat Pump | AIRQUEST | DLCURAH18ABK |  |  | EN(A,D)4X24L14** | *96VTN0401410B* | 17300 |  |  | 15.5 | 8.5 | 18400 |  |  | 19200 | 104.3% | 2.3 | Both | 360 | 1.44 | HRCU-A-CB (Split System: Heat Pump with Remote Outdoor Unit-Air-Source) | N/A
210472867 | Central Heat Pump | AIRQUEST | HVH825GKA3* |  |  | EA*4X42L21A*+WALLCON | *80CSU1002120A* | 23800 |  |  | 16.5 | 8.1 | 21400 |  |  | 16700 | 78.04% | 1.96 | Both | 495 | 1.98 | HRCU-A-CB (Split System: Heat Pump with Remote Outdoor Unit-Air-Source) | N/A
210474496 | Central Heat Pump | AIRQUEST | HVH825GKA3* |  |  | EHD4X48AAL+WALLCON | *80CSU1002120A* | 24200 |  |  | 16 | 8.1 | 21200 |  |  | 16600 | 78.3% | 2 | Both | 505 | 2.02 | HRCU-A-CB (Split System: Heat Pump with Remote Outdoor Unit-Air-Source) | N/A
206764980 | Central Heat Pump | CARRIER | 25VNA837A*031* |  |  | CAP**4824AL*+UI | 58TN*A090C21**20 | 32400 |  |  | 17.5 | 8.5 | 32600 |  |  | 25000 | 76.69% | 1.98 | Both | 675 | 2.7 | HRCU-A-CB (Split System: Heat Pump with Remote Outdoor Unit-Air-Source) | No
206764976 | Central Heat Pump | CARRIER | 25VNA837A*031* |  |  | CAP**4821AL*+UI | 58TN*A090C17**16 | 32400 |  |  | 18 | 8.5 | 32600 |  |  | 24800 | 76.07% | 2 | Both | 675 | 2.7 | HRCU-A-CB (Split System: Heat Pump with Remote Outdoor Unit-Air-Source) | No
206765025 | Central Heat Pump | CARRIER | 25VNA837A*031* |  |  | CNPV*4821AL*+UI | 59MN7B100C21**22 | 32400 |  |  | 17.5 | 8.1 | 33000 |  |  | 24800 | 75.15% | 1.96 | Both | 675 | 2.7 | HRCU-A-CB (Split System: Heat Pump with Remote Outdoor Unit-Air-Source) | No
212973394 | Central Heat Pump | AIRQUEST | DLCURAH18ABK |  |  | EN(A,D)4X30L17** | *96VSN0601412B* | 17500 |  |  | 16.5 | 8.1 | 18000 |  |  | 18700 | 103.9% | 2.24 | Both | 365 | 1.46 | HRCU-A-CB (Split System: Heat Pump with Remote Outdoor Unit-Air-Source) | N/A
211264403 | Central Heat Pump | AIRQUEST | DLCURAH18ABK |  |  | EN(A,D)4X30L17** | *96VTN0601412A* | 18000 |  |  | 16 | 8.5 | 18600 |  |  | 18400 | 98.92% | 2.22 | Both | 375 | 1.5 | HRCU-A-CB (Split System: Heat Pump with Remote Outdoor Unit-Air-Source) | N/A
210473076 | Central Heat Pump | AIRQUEST | HVH825GKA3* |  |  | EA*4X42L24A*+WALLCON | *97CMN0602120A* | 23600 |  |  | 16.5 | 8.1 | 21400 |  |  | 16700 | 78.04% | 1.96 | Both | 492.5 | 1.97 | HRCU-A-CB (Split System: Heat Pump with Remote Outdoor Unit-Air-Source) | N/A
210472845 | Central Heat Pump | AIRQUEST | HVH825GKA3* |  |  | EA*4X42L21A*+WALLCON | *80CSU0401712A* | 23800 |  |  | 17 | 8.1 | 21400 |  |  | 16600 | 77.57% | 1.96 | Both | 495 | 1.98 | HRCU-A-CB (Split System: Heat Pump with Remote Outdoor Unit-Air-Source) | N/A
210472878 | Central Heat Pump | AIRQUEST | HVH825GKA3* |  |  | EA*4X42L21A*+WALLCON | *80CTL0451712A* | 23600 |  |  | 16.5 | 8.1 | 21600 |  |  | 16800 | 77.78% | 1.94 | Both | 492.5 | 1.97 | HRCU-A-CB (Split System: Heat Pump with Remote Outdoor Unit-Air-Source) | N/A
210472944 | Central Heat Pump | AIRQUEST | HVH825GKA3* |  |  | EA*4X42L21A*+WALLCON | *97CMN1002122A* | 23800 |  |  | 16.5 | 8.1 | 21400 |  |  | 16600 | 77.57% | 1.96 | Both | 495 | 1.98 | HRCU-A-CB (Split System: Heat Pump with Remote Outdoor Unit-Air-Source) | N/A
212973047 | Central Heat Pump | DAY & NIGHT | DLCURAH18ABK |  |  | EA*4X30L17A* | *96VSN0401712B* | 17400 |  |  | 16 | 8.5 | 18000 |  |  | 18800 | 104.4% | 2.24 | Both | 362.5 | 1.45 | HRCU-A-CB (Split System: Heat Pump with Remote Outdoor Unit-Air-Source) | N/A
215319088 | Central Heat Pump | TEMPSTAR | D5CUHAH48AAK |  |  | D5FUAAH48XAK |  | 48000 |  |  | 16.5 | 9.5 | 50000 |  |  | 46000 | 92% | 1.9 | Both | 1000 | 4 | HRCU-A-CB (Split System: Heat Pump with Remote Outdoor Unit-Air-Source) | Yes
213771200 | Central Heat Pump | COMFORTMAKER | CVH825GKA2* |  |  | EA*4X37L21A*+WALLCON | *97CMN0801714B* | 24400 |  |  | 16.5 | 8.1 | 21200 |  |  | 16700 | 78.77% | 2.02 | Both | 507.5 | 2.03 | HRCU-A-CB (Split System: Heat Pump with Remote Outdoor Unit-Air-Source) | N/A
213771408 | Central Heat Pump | AIRQUEST | HVH825GKA2* |  |  | EA*4X42L24A*+WALLCON | *97CMN1202422B* | 23800 |  |  | 16.5 | 8.1 | 21400 |  |  | 16600 | 77.57% | 1.96 | Both | 495 | 1.98 | HRCU-A-CB (Split System: Heat Pump with Remote Outdoor Unit-Air-Source) | N/A
204456528 | Central Heat Pump | AIRQUEST | HVH825GKA2* |  |  | EA*4X30L17A*+WALLCON | *80CTL0701716A* | 23400 |  |  | 16.5 | 8.1 | 21600 |  |  | 16700 | 77.31% | 1.92 | Both | 487.5 | 1.95 | HRCU-A-CB (Split System: Heat Pump with Remote Outdoor Unit-Air-Source) | N/A
204456537 | Central Heat Pump | AIRQUEST | HVH825GKA2* |  |  | EA*4X30L17A*+WALLCON | *96CTN0601714A* | 23400 |  |  | 16 | 8.1 | 21600 |  |  | 16800 | 77.78% | 1.9 | Both | 487.5 | 1.95 | HRCU-A-CB (Split System: Heat Pump with Remote Outdoor Unit-Air-Source) | N/A
204456844 | Central Heat Pump | AIRQUEST | HVH825GKA2* |  |  | EA*4X37L17A*+WALLCON | *96CTN0801714A* | 24200 |  |  | 16.5 | 8.1 | 21400 |  |  | 16700 | 78.04% | 1.98 | Both | 505 | 2.02 | HRCU-A-CB (Split System: Heat Pump with Remote Outdoor Unit-Air-Source) | N/A
215319104 | Central Heat Pump | TEMPSTAR | D5CSRAH24AAK |  |  | D5FSAAH24XBK |  | 24000 |  |  | 19.8 | 9 | 25000 |  |  | 18000 | 72% | 2.2 | Both | 500 | 2 | HRCU-A-CB (Split System: Heat Pump with Remote Outdoor Unit-Air-Source) | Yes
207826603 | Central Heat Pump | KEEPRITE | DLCSRBH18AAK |  |  | DLFSABH18XBK |  | 18000 |  |  | 17.6 | 9.6 | 19000 |  |  | 17000 | 89.47% | 2 | Both | 375 | 1.5 | HRCU-A-CB (Split System: Heat Pump with Remote Outdoor Unit-Air-Source) | No
214397664 | Central Heat Pump | COLEMAN | HH836E2S11 |  |  | CTF36C5CDS1 | TM8E080C16MP11 | 33400 |  |  | 18 | 8.5 | 31000 |  |  | 25200 | 81.29% | 2 | Both | 695 | 2.78 | HRCU-A-CB (Split System: Heat Pump with Remote Outdoor Unit-Air-Source) | Yes
214397746 | Central Heat Pump | COLEMAN | HH836E2S11 |  |  | CTF36C5CDS1 | TM8V080C16MP12 | 33600 |  |  | 18 | 8.5 | 31200 |  |  | 25400 | 81.41% | 2 | Both | 700 | 2.8 | HRCU-A-CB (Split System: Heat Pump with Remote Outdoor Unit-Air-Source) | N/A
214397642 | Central Heat Pump | COLEMAN | HH836E2S11 |  |  | CTF48C5CFS1+JMET12CS2N1 |  | 34000 |  |  | 19 | 8.5 | 31800 |  |  | 24400 | 76.73% | 2 | Both | 707.5 | 2.83 | HRCU-A-CB (Split System: Heat Pump with Remote Outdoor Unit-Air-Source) | N/A
213778975 | Central Heat Pump | CARRIER | 25VNA837A*030* |  |  | CAP**3721AL*+UI | 58TN*B110C21**20 | 33000 |  |  | 17.5 | 8.5 | 32800 |  |  | 25200 | 76.83% | 2 | Both | 687.5 | 2.75 | HRCU-A-CB (Split System: Heat Pump with Remote Outdoor Unit-Air-Source) | N/A
211230184 | Central Heat Pump | PAYNE HEATING AND COOLING | 38MURAQ36AB3* |  |  | CNPV*4821AL* | PG95ESAA60080C** | 36800 |  |  | 15.5 | 8.1 | 39500 |  |  | 35000 | 88.61% | 2.06 | Both | 767.5 | 3.07 | HRCU-A-CB (Split System: Heat Pump with Remote Outdoor Unit-Air-Source) | N/A
211228637 | Central Heat Pump | PAYNE HEATING AND COOLING | 38MURAQ36AB3* |  |  | CAP**4321AL* | PG96VTAA60080C** | 37000 |  |  | 15.5 | 8.5 | 38500 |  |  | 35000 | 90.91% | 2.1 | Both | 770 | 3.08 | HRCU-A-CB (Split System: Heat Pump with Remote Outdoor Unit-Air-Source) | N/A
213078071 | Central Heat Pump | PAYNE HEATING AND COOLING | 38MURAQ36AB3* |  |  | CAP**3721AL* | PG80MS(A,L)A48070B** | 36600 |  |  | 16 | 8.5 | 38500 |  |  | 35000 | 90.91% | 2.06 | Both | 762.5 | 3.05 | HRCU-A-CB (Split System: Heat Pump with Remote Outdoor Unit-Air-Source) | N/A
211227988 | Central Heat Pump | PAYNE HEATING AND COOLING | 38MURAQ36AB3* |  |  | CAP**4224AL* | PG92ESAA60120D** | 35800 |  |  | 16 | 8.1 | 38500 |  |  | 35000 | 90.91% | 1.9 | Both | 745 | 2.98 | HRCU-A-CB (Split System: Heat Pump with Remote Outdoor Unit-Air-Source) | N/A
211228224 | Central Heat Pump | PAYNE HEATING AND COOLING | 38MURAQ36AB3* |  |  | CAP**4321AL* | PG80ES(A,L)A36070B** | 36400 |  |  | 15.5 | 8.5 | 38500 |  |  | 34800 | 90.39% | 2.08 | Both | 757.5 | 3.03 | HRCU-A-CB (Split System: Heat Pump with Remote Outdoor Unit-Air-Source) | N/A
211228272 | Central Heat Pump | PAYNE HEATING AND COOLING | 38MURAQ36AB3* |  |  | CAP**4321AL* | PG80ES(A,L)A60090C** | 36800 |  |  | 16 | 8.5 | 38500 |  |  | 34800 | 90.39% | 2.1 | Both | 767.5 | 3.07 | HRCU-A-CB (Split System: Heat Pump with Remote Outdoor Unit-Air-Source) | N/A
214610377 | Central Heat Pump | Kepler | AZPN/30WD |  |  | AZPN/B36WAC-UC |  | 29000 |  |  | 15.2 | 8.5 | 31000 |  |  | 22600 | 72.9% | 1.8 | Both | 605 | 2.42 | HRCU-A-C (Split System: Heat Pump with Remote Outdoor Unit with No Indoor Fan --Air Source) | Yes
213372151 | Central Heat Pump | KEEPRITE | DLCURAH30ABK |  |  | DLFULAH36XCX + CI |  | 30000 |  |  | 15.5 | 9.7 | 33000 |  |  | 27000 | 81.82% | 1.85 | Both | 625 | 2.5 | HRCU-A-C (Split System: Heat Pump with Remote Outdoor Unit with No Indoor Fan --Air Source) | Yes
210470367 | Central Heat Pump | AIRQUEST | HVH837GKA2* |  |  | EA*4X60L24A*+WALLCON | *97CMN0602120A* | 32600 |  |  | 17 | 8.1 | 32200 |  |  | 25000 | 77.64% | 1.96 | Both | 680 | 2.72 | HRCU-A-CB (Split System: Heat Pump with Remote Outdoor Unit-Air-Source) | N/A
211244239 | Central Heat Pump | COMFORTMAKER | DLCURAH24ABK |  |  | EN(A,D)4X24L17** | *80ESU0601716A | 24400 |  |  | 16 | 8.5 | 27200 |  |  | 22600 | 83.09% | 1.86 | Both | 507.5 | 2.03 | HRCU-A-CB (Split System: Heat Pump with Remote Outdoor Unit-Air-Source) | N/A
211240246 | Central Heat Pump | AIRQUEST | DLCURAH24ABK |  |  | EA*4X24L14A* | *96VSN0601412A* | 23200 |  |  | 16 | 8.5 | 26400 |  |  | 25600 | 96.97% | 2.14 | Both | 482.5 | 1.93 | HRCU-A-CB (Split System: Heat Pump with Remote Outdoor Unit-Air-Source) | N/A
210470102 | Central Heat Pump | AIRQUEST | HVH837GKA2* |  |  | EA*4X36L21A*+WALLCON | *80CSU1002120A* | 31400 |  |  | 17 | 8.1 | 33200 |  |  | 24200 | 72.89% | 1.86 | Both | 655 | 2.62 | HRCU-A-CB (Split System: Heat Pump with Remote Outdoor Unit-Air-Source) | N/A
210470257 | Central Heat Pump | AIRQUEST | HVH837GKA2* |  |  | EA*4X60L24A*+WALLCON | *80CSU1002120A* | 32800 |  |  | 17.5 | 8.1 | 32000 |  |  | 24800 | 77.5% | 1.98 | Both | 682.5 | 2.73 | HRCU-A-CB (Split System: Heat Pump with Remote Outdoor Unit-Air-Source) | N/A
211245942 | Central Heat Pump | DAY & NIGHT | DLCURAH24ABK |  |  | FM(C,U)4Z24**AL* |  | 23800 |  |  | 17.5 | 9 | 27200 |  |  | 25800 | 94.85% | 2.18 | Both | 495 | 1.98 | HRCU-A-CB (Split System: Heat Pump with Remote Outdoor Unit-Air-Source) | N/A
210470091 | Central Heat Pump | AIRQUEST | HVH837GKA2* |  |  | EA*4X36L21A*+WALLCON | *80CSU0601716A* | 31600 |  |  | 17.5 | 8.1 | 33200 |  |  | 24400 | 73.49% | 1.86 | Both | 657.5 | 2.63 | HRCU-A-CB (Split System: Heat Pump with Remote Outdoor Unit-Air-Source) | N/A
214397761 | Central Heat Pump | COLEMAN | HH836E2S11 |  |  | CTF36C5CDS1 | TPLC100C16MP13 | 33600 |  |  | 18 | 8.5 | 31200 |  |  | 25400 | 81.41% | 2 | Both | 700 | 2.8 | HRCU-A-CB (Split System: Heat Pump with Remote Outdoor Unit-Air-Source) | N/A
214397726 | Central Heat Pump | COLEMAN | HH836E2S11 |  |  | CTM36C5CDS1 | TM9E100C16MP12 | 33400 |  |  | 18 | 8.5 | 31200 |  |  | 25200 | 80.77% | 2 | Both | 695 | 2.78 | HRCU-A-CB (Split System: Heat Pump with Remote Outdoor Unit-Air-Source) | N/A
214397669 | Central Heat Pump | COLEMAN | HH836E2S11 |  |  | CTF36C5CDS1 | TMLE080C16MP11 | 33400 |  |  | 18 | 8.5 | 31000 |  |  | 25200 | 81.29% | 2 | Both | 695 | 2.78 | HRCU-A-CB (Split System: Heat Pump with Remote Outdoor Unit-Air-Source) | Yes
214397766 | Central Heat Pump | COLEMAN | HH836E2S11 |  |  | CTF36C5CDS1 | CPLC080C16MP13 | 33600 |  |  | 18 | 8.5 | 31200 |  |  | 25400 | 81.41% | 2 | Both | 700 | 2.8 | HRCU-A-CB (Split System: Heat Pump with Remote Outdoor Unit-Air-Source) | N/A
214397719 | Central Heat Pump | COLEMAN | HH836E2S11 |  |  | CTF36C5CDS1 | TP9C100C16MP13 | 33400 |  |  | 18 | 8.5 | 31000 |  |  | 25200 | 81.29% | 2 | Both | 695 | 2.78 | HRCU-A-CB (Split System: Heat Pump with Remote Outdoor Unit-Air-Source) | N/A
214397652 | Central Heat Pump | COLEMAN | HH836E2S11 |  |  | CTF48C5CFS1 | TP9C100C16MP13 | 32200 |  |  | 18 | 8.5 | 30400 |  |  | 25200 | 82.89% | 2 | Both | 670 | 2.68 | HRCU-A-CB (Split System: Heat Pump with Remote Outdoor Unit-Air-Source) | N/A
212367439 | Central Heat Pump | Bladex | BX30U-30HPHYHA(X) |  |  | BLA-30HWAHU1 |  | 30000 |  |  | 16.2 | 8.9 | 33000 |  |  | 24000 | 72.73% | 1.8 | Both | 625 | 2.5 | HRCU-A-CB (Split System: Heat Pump with Remote Outdoor Unit-Air-Source) | N/A
214584681 | Central Heat Pump | COLEMAN | HH860E2S11 |  |  | CTM60C5CGS1 | Z8ES120C16SMPS1 | 44000 |  |  | 18 | 8.5 | 44000 |  |  | 33000 | 75% | 2 | Both | 917.5 | 3.67 | HRCU-A-CB (Split System: Heat Pump with Remote Outdoor Unit-Air-Source) | Both
212920480 | Central Heat Pump | Multi MFG | HHS-30HD-A |  |  | 30MPHP0-M-A |  | 30000 |  |  | 16.2 | 8.9 | 33000 |  |  | 24000 | 72.73% | 1.8 | Both | 625 | 2.5 | HRCU-A-CB (Split System: Heat Pump with Remote Outdoor Unit-Air-Source) | N/A
214397632 | Central Heat Pump | COLEMAN | HH860E2S11 |  |  | CTF60C5CHS1 | TM9E080C20MP12 | 53500 |  |  | 19 | 8.5 | 55000 |  |  | 40000 | 72.73% | 2 | Both | 1115 | 4.46 | HRCU-A-CB (Split System: Heat Pump with Remote Outdoor Unit-Air-Source) | N/A
210473109 | Central Heat Pump | AIRQUEST | HVH825GKA3* |  |  | EA*4X43L21A*+WALLCON | *95CSU1002122A* | 24400 |  |  | 17 | 8.5 | 21200 |  |  | 16600 | 78.3% | 2.04 | Both | 507.5 | 2.03 | HRCU-A-CB (Split System: Heat Pump with Remote Outdoor Unit-Air-Source) | N/A
210474463 | Central Heat Pump | AIRQUEST | HVH825GKA3* |  |  | EHD4X48AAL+WALLCON | *95CSU1002122A* | 24200 |  |  | 16.5 | 8.1 | 21200 |  |  | 16600 | 78.3% | 2.02 | Both | 505 | 2.02 | HRCU-A-CB (Split System: Heat Pump with Remote Outdoor Unit-Air-Source) | N/A
210473043 | Central Heat Pump | AIRQUEST | HVH825GKA3* |  |  | EA*4X42L24A*+WALLCON | *97CMN1002122A* | 23800 |  |  | 16.5 | 8.1 | 21400 |  |  | 16600 | 77.57% | 1.96 | Both | 495 | 1.98 | HRCU-A-CB (Split System: Heat Pump with Remote Outdoor Unit-Air-Source) | N/A
210473098 | Central Heat Pump | AIRQUEST | HVH825GKA3* |  |  | EA*4X43L21A*+WALLCON | *95CSU0802120A* | 24400 |  |  | 17 | 8.5 | 21200 |  |  | 16600 | 78.3% | 2.04 | Both | 507.5 | 2.03 | HRCU-A-CB (Split System: Heat Pump with Remote Outdoor Unit-Air-Source) | N/A
213307890 | Central Heat Pump | Bladex | BX30U-30HPHYHA(X) |  |  | BLCB-36B18AC |  | 29000 |  |  | 15.2 | 8.5 | 31000 |  |  | 22600 | 72.9% | 1.8 | Both | 605 | 2.42 | HRCU-A-C (Split System: Heat Pump with Remote Outdoor Unit with No Indoor Fan --Air Source) | N/A
209852121 | Central Heat Pump | TEMPSTAR | DLCURAH30ABK |  |  | DLFUAAH30XAK |  | 30000 |  |  | 16.2 | 8.9 | 33000 |  |  | 24000 | 72.73% | 1.8 | Both | 625 | 2.5 | HRCU-A-CB (Split System: Heat Pump with Remote Outdoor Unit-Air-Source) | Yes
206767550 | Central Heat Pump | TEMPSTAR | TVH825GKA3* |  |  | EA*4X37L21A*+WALLCON | *95CSU0802120A* | 24400 |  |  | 17 | 8.5 | 21200 |  |  | 16600 | 78.3% | 2.04 | Both | 507.5 | 2.03 | HRCU-A-CB (Split System: Heat Pump with Remote Outdoor Unit-Air-Source) | N/A
214594893 | Central Heat Pump | MIDEA | MOD30U-30HFN1-MR0(X) |  |  | MVBL-30HWFN1-MJ3 |  | 28000 |  |  | 18.2 | 8.8 | 30000 |  |  | 26000 | 86.67% | 1.8 | Both | 582.5 | 2.33 | HRCU-A-CB (Split System: Heat Pump with Remote Outdoor Unit-Air-Source) | No
210474265 | Central Heat Pump | AIRQUEST | HVH825GKA3* |  |  | EHD4X42AAL+WALLCON | *80CSU0601716A* | 24200 |  |  | 16 | 8.1 | 21400 |  |  | 16600 | 77.57% | 2 | Both | 505 | 2.02 | HRCU-A-CB (Split System: Heat Pump with Remote Outdoor Unit-Air-Source) | N/A
210474518 | Central Heat Pump | AIRQUEST | HVH825GKA3* |  |  | EHD4X48AAL+WALLCON | *80CTL0701716A* | 24200 |  |  | 16.5 | 8.1 | 21200 |  |  | 16600 | 78.3% | 2.02 | Both | 505 | 2.02 | HRCU-A-CB (Split System: Heat Pump with Remote Outdoor Unit-Air-Source) | N/A
210473131 | Central Heat Pump | AIRQUEST | HVH825GKA3* |  |  | EA*4X43L21A*+WALLCON | *80CSU0601716A* | 24400 |  |  | 17 | 8.5 | 21200 |  |  | 16600 | 78.3% | 2.02 | Both | 507.5 | 2.03 | HRCU-A-CB (Split System: Heat Pump with Remote Outdoor Unit-Air-Source) | N/A
211261306 | Central Heat Pump | DAY & NIGHT | DLCURAH18ABK |  |  | EA*4X30L14A* | *80VTL0451412A* | 17800 |  |  | 16.5 | 8.5 | 18200 |  |  | 18500 | 101.6% | 2.22 | Both | 370 | 1.48 | HRCU-A-CB (Split System: Heat Pump with Remote Outdoor Unit-Air-Source) | N/A
213772768 | Central Heat Pump | AIRQUEST | HVH825GKA3* |  |  | EA*4X25L17A*+WALLCON | *97CMN0601714B* | 24200 |  |  | 15.5 | 8.1 | 20000 |  |  | 16700 | 83.5% | 2 | Both | 505 | 2.02 | HRCU-A-CB (Split System: Heat Pump with Remote Outdoor Unit-Air-Source) | N/A
210474419 | Central Heat Pump | AIRQUEST | HVH825GKA3* |  |  | EHD4X42AAL+WALLCON | *80CTL0901716A* | 24200 |  |  | 16.5 | 8.1 | 21200 |  |  | 16500 | 77.83% | 2.02 | Both | 505 | 2.02 | HRCU-A-CB (Split System: Heat Pump with Remote Outdoor Unit-Air-Source) | N/A
211262729 | Central Heat Pump | DAY & NIGHT | DLCURAH18ABK |  |  | EN(A,D)4X24L14** | *92ESN0601412A* | 18100 |  |  | 16 | 8.5 | 19000 |  |  | 18600 | 97.89% | 2.24 | Both | 377.5 | 1.51 | HRCU-A-CB (Split System: Heat Pump with Remote Outdoor Unit-Air-Source) | N/A
214397714 | Central Heat Pump | COLEMAN | HH836E2S11 |  |  | CTF36C5CDS1 | TM9V100C16MP12 | 33400 |  |  | 18 | 8.5 | 31000 |  |  | 25200 | 81.29% | 2 | Both | 695 | 2.78 | HRCU-A-CB (Split System: Heat Pump with Remote Outdoor Unit-Air-Source) | N/A
213771180 | Central Heat Pump | COMFORTMAKER | CVH825GKA2* |  |  | EA*4X37L21A*+WALLCON | *95CSU0601716B* | 24400 |  |  | 16.5 | 8.1 | 21400 |  |  | 16700 | 78.04% | 2.02 | Both | 507.5 | 2.03 | HRCU-A-CB (Split System: Heat Pump with Remote Outdoor Unit-Air-Source) | N/A
212974996 | Central Heat Pump | DAY & NIGHT | DLCURAH24ABK |  |  | EA*4X37L17A* | *96VTN0401410B* | 23800 |  |  | 16 | 8.1 | 25200 |  |  | 22400 | 88.89% | 1.84 | Both | 495 | 1.98 | HRCU-A-CB (Split System: Heat Pump with Remote Outdoor Unit-Air-Source) | N/A
211243793 | Central Heat Pump | AIRQUEST | DLCURAH24ABK |  |  | EN(A,D)4X24L14** | *80ES(N,L)0451412A* | 24200 |  |  | 15.5 | 8.5 | 27200 |  |  | 22600 | 83.09% | 1.86 | Both | 505 | 2.02 | HRCU-A-CB (Split System: Heat Pump with Remote Outdoor Unit-Air-Source) | N/A
210470290 | Central Heat Pump | AIRQUEST | HVH837GKA2* |  |  | EA*4X60L24A*+WALLCON | *96CTN1202422A* | 32800 |  |  | 18 | 8.5 | 31800 |  |  | 24800 | 77.99% | 2 | Both | 682.5 | 2.73 | HRCU-A-CB (Split System: Heat Pump with Remote Outdoor Unit-Air-Source) | No
211244159 | Central Heat Pump | AIRQUEST | DLCURAH24ABK |  |  | EN(A,D)4X24L17** | *92ESN0601714A* | 23800 |  |  | 16.5 | 8.5 | 26800 |  |  | 23200 | 86.57% | 1.92 | Both | 495 | 1.98 | HRCU-A-CB (Split System: Heat Pump with Remote Outdoor Unit-Air-Source) | N/A
212978096 | Central Heat Pump | DAY & NIGHT | DLCURAH24ABK |  |  | EA*4X24L17A* | *80MS(N,L)0701412A* | 23400 |  |  | 17 | 9 | 26800 |  |  | 26400 | 98.51% | 2.24 | Both | 487.5 | 1.95 | HRCU-A-CB (Split System: Heat Pump with Remote Outdoor Unit-Air-Source) | N/A
211244148 | Central Heat Pump | AIRQUEST | DLCURAH24ABK |  |  | EN(A,D)4X24L17** | *92ESN0601412A* | 24200 |  |  | 15.5 | 8.5 | 27200 |  |  | 22600 | 83.09% | 1.86 | Both | 505 | 2.02 | HRCU-A-CB (Split System: Heat Pump with Remote Outdoor Unit-Air-Source) | N/A
207826609 | Central Heat Pump | TEMPSTAR | DLCSRBH18AAK |  |  | DLFSABH18XBK |  | 18000 |  |  | 17.6 | 9.6 | 19000 |  |  | 17000 | 89.47% | 2 | Both | 375 | 1.5 | HRCU-A-CB (Split System: Heat Pump with Remote Outdoor Unit-Air-Source) | No
211242233 | Central Heat Pump | DAY & NIGHT | DLCURAH24ABK |  |  | EA*4X36L17A* | OLV098A12* | 23400 |  |  | 16.5 | 8.5 | 25600 |  |  | 23800 | 92.97% | 1.98 | Both | 487.5 | 1.95 | HRCU-A-CB (Split System: Heat Pump with Remote Outdoor Unit-Air-Source) | N/A
211242242 | Central Heat Pump | DAY & NIGHT | DLCURAH24ABK |  |  | EA*4X36L17A* | OMV112K14A | 24200 |  |  | 16 | 8.5 | 26200 |  |  | 22600 | 86.26% | 1.86 | Both | 505 | 2.02 | HRCU-A-CB (Split System: Heat Pump with Remote Outdoor Unit-Air-Source) | N/A
210470268 | Central Heat Pump | AIRQUEST | HVH837GKA2* |  |  | EA*4X60L24A*+WALLCON | *80CTL0902120A* | 32800 |  |  | 17.5 | 8.5 | 31800 |  |  | 24800 | 77.99% | 1.98 | Both | 682.5 | 2.73 | HRCU-A-CB (Split System: Heat Pump with Remote Outdoor Unit-Air-Source) | No
210470400 | Central Heat Pump | AIRQUEST | HVH837GKA2* |  |  | EA*4X61L21A*+WALLCON | *80CSU0401712A* | 33200 |  |  | 18 | 8.5 | 32000 |  |  | 25000 | 78.12% | 2 | Both | 692.5 | 2.77 | HRCU-A-CB (Split System: Heat Pump with Remote Outdoor Unit-Air-Source) | N/A
212978108 | Central Heat Pump | DAY & NIGHT | DLCURAH24ABK |  |  | EA*4X25L17A* | *80MS(N,L)0701412A* | 24200 |  |  | 17.5 | 8.5 | 25200 |  |  | 21800 | 86.51% | 1.82 | Both | 505 | 2.02 | HRCU-A-CB (Split System: Heat Pump with Remote Outdoor Unit-Air-Source) | N/A
213778750 | Central Heat Pump | COMFORTMAKER | CVH837GKA** |  |  | EA*4X36L17A*+WALLCON | *80CTL0701716B* | 31400 |  |  | 17 | 8.1 | 33400 |  |  | 24400 | 73.05% | 1.84 | Both | 655 | 2.62 | HRCU-A-CB (Split System: Heat Pump with Remote Outdoor Unit-Air-Source) | N/A
212987798 | Central Heat Pump | AIRQUEST | DLCURAH24ABK |  |  | EA*4X36L21A* | *96MSN0802120A* | 23800 |  |  | 17 | 8.5 | 26200 |  |  | 23600 | 90.08% | 1.96 | Both | 495 | 1.98 | HRCU-A-CB (Split System: Heat Pump with Remote Outdoor Unit-Air-Source) | N/A
212986130 | Central Heat Pump | AIRQUEST | DLCURAH24ABK |  |  | EA*4X24L14A* | *96MSN0401410A* | 23200 |  |  | 16 | 8.5 | 27000 |  |  | 26600 | 98.52% | 2.22 | Both | 482.5 | 1.93 | HRCU-A-CB (Split System: Heat Pump with Remote Outdoor Unit-Air-Source) | N/A
213771190 | Central Heat Pump | COMFORTMAKER | CVH825GKA2* |  |  | EA*4X37L21A*+WALLCON | *97CMN0601714B* | 24200 |  |  | 16 | 8.1 | 21200 |  |  | 16700 | 78.77% | 2.02 | Both | 505 | 2.02 | HRCU-A-CB (Split System: Heat Pump with Remote Outdoor Unit-Air-Source) | N/A
214239822 | Central Heat Pump | TEMPSTAR | TVH837GKA** |  |  | EN(A,D,W)4X42L21**+WALLCON | *96CTN0601714B* | 31600 |  |  | 17 | 8.1 | 33400 |  |  | 24800 | 74.25% | 1.86 | Both | 657.5 | 2.63 | HRCU-A-CB (Split System: Heat Pump with Remote Outdoor Unit-Air-Source) | N/A
212617024 | Central Heat Pump | RUNTRU | E4HL5042A1000A |  |  | E4AH5E36A1J30A |  | 36000 |  |  | 15.2 | 8.5 | 36000 |  |  | 30000 | 83.33% | 1.8 | Both | 750 | 3 | HRCU-A-CB (Split System: Heat Pump with Remote Outdoor Unit-Air-Source) | N/A
214573627 | Central Heat Pump | TEMPSTAR | TVH837GKA2* |  |  | EA*4X36L21A*+WALLCON | *95CSU0802120B* | 31400 |  |  | 17 | 8.1 | 33000 |  |  | 24200 | 73.33% | 1.86 | Both | 655 | 2.62 | HRCU-A-CB (Split System: Heat Pump with Remote Outdoor Unit-Air-Source) | N/A
214574747 | Central Heat Pump | TEMPSTAR | TVH837GKA2* |  |  | EN(A,D,W)4X60L24**+WALLCON | *96CTN0802120B* | 32800 |  |  | 19 | 8.5 | 32200 |  |  | 24600 | 76.4% | 1.98 | Both | 682.5 | 2.73 | HRCU-A-CB (Split System: Heat Pump with Remote Outdoor Unit-Air-Source) | No
213773740 | Central Heat Pump | COMFORTMAKER | CVH825GKA3* |  |  | EA*4X48L21A*+WALLCON | *95CSU0601716B* | 24000 |  |  | 16.5 | 8.1 | 21000 |  |  | 16500 | 78.57% | 2 | Both | 500 | 2 | HRCU-A-CB (Split System: Heat Pump with Remote Outdoor Unit-Air-Source) | N/A
213773790 | Central Heat Pump | COMFORTMAKER | CVH825GKA3* |  |  | EA*4X48L21A*+WALLCON | *96CTN0801714B* | 24000 |  |  | 16.5 | 8.1 | 21000 |  |  | 16500 | 78.57% | 2.02 | Both | 500 | 2 | HRCU-A-CB (Split System: Heat Pump with Remote Outdoor Unit-Air-Source) | N/A
213781155 | Central Heat Pump | CARRIER | 25VNA837A*031* |  |  | CAP**4321AL*+UI | 58TN*B045C17**12 | 32600 |  |  | 17 | 8.5 | 33200 |  |  | 25600 | 77.11% | 1.96 | Both | 680 | 2.72 | HRCU-A-CB (Split System: Heat Pump with Remote Outdoor Unit-Air-Source) | N/A
206764978 | Central Heat Pump | CARRIER | 25VNA837A*031* |  |  | CAP**4821AL*+UI | 59MN7B060C21**20 | 32200 |  |  | 17 | 8.1 | 32800 |  |  | 25200 | 76.83% | 1.96 | Both | 670 | 2.68 | HRCU-A-CB (Split System: Heat Pump with Remote Outdoor Unit-Air-Source) | N/A
206764987 | Central Heat Pump | CARRIER | 25VNA837A*031* |  |  | CAP**4824AL*+UI | 59TN6B100C21**22 | 32400 |  |  | 17.5 | 8.5 | 32600 |  |  | 24800 | 76.07% | 2 | Both | 675 | 2.7 | HRCU-A-CB (Split System: Heat Pump with Remote Outdoor Unit-Air-Source) | No
213781215 | Central Heat Pump | CARRIER | 25VNA837A*031* |  |  | CAP**4321AL*+UI | 59MN7C060C17**14 | 32600 |  |  | 17.5 | 8.5 | 33000 |  |  | 25400 | 76.97% | 1.96 | Both | 680 | 2.72 | HRCU-A-CB (Split System: Heat Pump with Remote Outdoor Unit-Air-Source) | N/A
206764984 | Central Heat Pump | CARRIER | 25VNA837A*031* |  |  | CAP**4824AL*+UI | 59MN7B100C21**22 | 32400 |  |  | 17.5 | 8.5 | 32600 |  |  | 24800 | 76.07% | 2 | Both | 675 | 2.7 | HRCU-A-CB (Split System: Heat Pump with Remote Outdoor Unit-Air-Source) | No
211230322 | Central Heat Pump | PAYNE HEATING AND COOLING | 38MURAQ36AB3* |  |  | CNPV*4821AL* | PG96VTAA60080C** | 35600 |  |  | 16 | 8.1 | 38500 |  |  | 34800 | 90.39% | 2 | Both | 742.5 | 2.97 | HRCU-A-CB (Split System: Heat Pump with Remote Outdoor Unit-Air-Source) | N/A
213078035 | Central Heat Pump | PAYNE HEATING AND COOLING | 38MURAQ36AB3* |  |  | CAP**3617AL* | PG80MS(A,L)A48070B** | 35200 |  |  | 15.5 | 8.1 | 39000 |  |  | 35200 | 90.26% | 1.84 | Both | 732.5 | 2.93 | HRCU-A-CB (Split System: Heat Pump with Remote Outdoor Unit-Air-Source) | N/A
211229036 | Central Heat Pump | PAYNE HEATING AND COOLING | 38MURAQ36AB3* |  |  | CAP**4821AL* | PG95ESAA60080C** | 36600 |  |  | 15.5 | 8.5 | 38500 |  |  | 34800 | 90.39% | 2.08 | Both | 762.5 | 3.05 | HRCU-A-CB (Split System: Heat Pump with Remote Outdoor Unit-Air-Source) | N/A
214280269 | Central Heat Pump | PAYNE HEATING AND COOLING | 38MURAQ36AB3* |  |  | CAP**3721AL* | PG96MSAA48060B** | 36000 |  |  | 15.5 | 8.5 | 38000 |  |  | 35000 | 92.11% | 2.06 | Both | 750 | 3 | HRCU-A-CB (Split System: Heat Pump with Remote Outdoor Unit-Air-Source) | N/A
210273925 | Central Heat Pump | SAMSUNG | AC060BXUPCH |  |  | AV600CT |  | 57000 |  |  | 17.5 | 9 | 53000 |  |  | 48000 | 90.57% | 1.8 | Both | 1187.5 | 4.75 | HRCU-A-CB (Split System: Heat Pump with Remote Outdoor Unit-Air-Source) | Yes
212983231 | Central Heat Pump | AIRQUEST | DLCURAH24ABK |  |  | EN(A,D,W)4X36L17** | *92MSN0401712A* | 23400 |  |  | 15.5 | 8.1 | 26200 |  |  | 24200 | 92.37% | 1.98 | Both | 487.5 | 1.95 | HRCU-A-CB (Split System: Heat Pump with Remote Outdoor Unit-Air-Source) | N/A
211241103 | Central Heat Pump | DAY & NIGHT | DLCURAH24ABK |  |  | EA*4X25L17A* | *80ES(N,L)0901714A* | 25200 |  |  | 17 | 8.5 | 25800 |  |  | 20800 | 80.62% | 1.76 | Both | 525 | 2.1 | HRCU-A-CB (Split System: Heat Pump with Remote Outdoor Unit-Air-Source) | N/A
211242202 | Central Heat Pump | DAY & NIGHT | DLCURAH24ABK |  |  | EA*4X36L17A* | *80ES(N,L)0701412A* | 24400 |  |  | 17 | 8.5 | 26200 |  |  | 22400 | 85.5% | 1.86 | Both | 507.5 | 2.03 | HRCU-A-CB (Split System: Heat Pump with Remote Outdoor Unit-Air-Source) | N/A
214395012 | Central Heat Pump | COMFORTMAKER | DLCURAH24ABK |  |  | EN(A,D)4X24L17** | *96MSN0601716A* | 23400 |  |  | 16 | 9 | 26600 |  |  | 24200 | 90.98% | 2 | Both | 487.5 | 1.95 | HRCU-A-CB (Split System: Heat Pump with Remote Outdoor Unit-Air-Source) | N/A
213778740 | Central Heat Pump | COMFORTMAKER | CVH837GKA** |  |  | EA*4X36L17A*+WALLCON | *80CTL0701412B* | 31400 |  |  | 17 | 8.1 | 33400 |  |  | 24400 | 73.05% | 1.84 | Both | 655 | 2.62 | HRCU-A-CB (Split System: Heat Pump with Remote Outdoor Unit-Air-Source) | N/A
212976993 | Central Heat Pump | DAY & NIGHT | DLCURAH24ABK |  |  | EA*4X37L21A* | *96VTN1002122B* | 24600 |  |  | 17.5 | 8.5 | 25200 |  |  | 21200 | 84.13% | 1.78 | Both | 512.5 | 2.05 | HRCU-A-CB (Split System: Heat Pump with Remote Outdoor Unit-Air-Source) | N/A
213080270 | Central Heat Pump | AIRQUEST | DLCURAH36ABK |  |  | EA*4X36L21A* | *96MSN1002120A* | 35200 |  |  | 16 | 8.1 | 38500 |  |  | 35200 | 91.43% | 1.8 | Both | 732.5 | 2.93 | HRCU-A-CB (Split System: Heat Pump with Remote Outdoor Unit-Air-Source) | N/A
211228903 | Central Heat Pump | AIRQUEST | DLCURAH36ABK |  |  | EA*4X48L21A* | *80VTL0701716A* | 35800 |  |  | 16 | 8.5 | 38500 |  |  | 34600 | 89.87% | 2.04 | Both | 745 | 2.98 | HRCU-A-CB (Split System: Heat Pump with Remote Outdoor Unit-Air-Source) | N/A
212980489 | Central Heat Pump | AIRQUEST | DLCURAH36ABK |  |  | EA*4X48L24A* | *80MS(N,L)0902120A* | 36000 |  |  | 16.5 | 8.5 | 37800 |  |  | 34600 | 91.53% | 2.04 | Both | 750 | 3 | HRCU-A-CB (Split System: Heat Pump with Remote Outdoor Unit-Air-Source) | N/A
213080318 | Central Heat Pump | AIRQUEST | DLCURAH36ABK |  |  | EA*4X43L21A* | *96MSN1002120A* | 36600 |  |  | 16 | 8.5 | 38500 |  |  | 34800 | 90.39% | 2.1 | Both | 762.5 | 3.05 | HRCU-A-CB (Split System: Heat Pump with Remote Outdoor Unit-Air-Source) | N/A
211228687 | Central Heat Pump | DAY & NIGHT | DLCURAH36ABK |  |  | EA*4X43L21A* | OMV098J12* | 36200 |  |  | 15.2 | 8.5 | 38500 |  |  | 35000 | 90.91% | 2.06 | Both | 755 | 3.02 | HRCU-A-CB (Split System: Heat Pump with Remote Outdoor Unit-Air-Source) | N/A
212988002 | Central Heat Pump | AIRQUEST | DLCURAH36ABK |  |  | EA*4X48L21A* | *96MSN1002120A* | 35800 |  |  | 16.5 | 8.5 | 37800 |  |  | 34600 | 91.53% | 2.04 | Both | 745 | 2.98 | HRCU-A-CB (Split System: Heat Pump with Remote Outdoor Unit-Air-Source) | N/A
213771455 | Central Heat Pump | CARRIER | 25VNA825A*031* |  |  | CAP**4321AL*+UI | 58TN*B090C17**16 | 24600 |  |  | 17 | 8.5 | 21000 |  |  | 16600 | 79.05% | 2.02 | Both | 512.5 | 2.05 | HRCU-A-CB (Split System: Heat Pump with Remote Outdoor Unit-Air-Source) | N/A
213780065 | Central Heat Pump | CARRIER | 25VNA837A*030* |  |  | CSPH*4212AL*+UI | 59MN7C080C17**14 | 32400 |  |  | 16.5 | 8.1 | 33000 |  |  | 25000 | 75.76% | 1.94 | Both | 675 | 2.7 | HRCU-A-CB (Split System: Heat Pump with Remote Outdoor Unit-Air-Source) | N/A
213771435 | Central Heat Pump | CARRIER | 25VNA825A*031* |  |  | CAP**4321AL*+UI | 58TN*B045C17**12 | 24200 |  |  | 16.5 | 8.1 | 21200 |  |  | 16700 | 78.77% | 2.02 | Both | 505 | 2.02 | HRCU-A-CB (Split System: Heat Pump with Remote Outdoor Unit-Air-Source) | N/A
206772666 | Central Heat Pump | TEMPSTAR | TVH837GKA2* |  |  | EHD4X36AAL+WALLCON | *80CTL0901716A* | 32400 |  |  | 17 | 8.1 | 33200 |  |  | 24600 | 74.1% | 1.94 | Both | 675 | 2.7 | HRCU-A-CB (Split System: Heat Pump with Remote Outdoor Unit-Air-Source) | N/A
214573637 | Central Heat Pump | TEMPSTAR | TVH837GKA2* |  |  | EA*4X36L21A*+WALLCON | *95CSU1002122B* | 31600 |  |  | 17 | 8.1 | 32800 |  |  | 24200 | 73.78% | 1.86 | Both | 657.5 | 2.63 | HRCU-A-CB (Split System: Heat Pump with Remote Outdoor Unit-Air-Source) | N/A
212976983 | Central Heat Pump | DAY & NIGHT | DLCURAH24ABK |  |  | EA*4X36L21A* | *96VTN1002122B* | 24200 |  |  | 17.5 | 8.5 | 26400 |  |  | 23200 | 87.88% | 1.92 | Both | 505 | 2.02 | HRCU-A-CB (Split System: Heat Pump with Remote Outdoor Unit-Air-Source) | N/A
214595723 | Central Heat Pump | AIRQUEST | DLCURAH24ABK |  |  | EA*4X30L17A* | *96VTN0601716B* | 23600 |  |  | 16.5 | 9 | 26000 |  |  | 24000 | 92.31% | 2 | Both | 492.5 | 1.97 | HRCU-A-CB (Split System: Heat Pump with Remote Outdoor Unit-Air-Source) | N/A
213778760 | Central Heat Pump | COMFORTMAKER | CVH837GKA** |  |  | EA*4X36L17A*+WALLCON | *80CTL0901716B* | 31600 |  |  | 17 | 8.1 | 33200 |  |  | 24400 | 73.49% | 1.86 | Both | 657.5 | 2.63 | HRCU-A-CB (Split System: Heat Pump with Remote Outdoor Unit-Air-Source) | N/A
212977003 | Central Heat Pump | DAY & NIGHT | DLCURAH24ABK |  |  | EN(A,D)4X36L21** | *96VTN1002122B* | 23800 |  |  | 17 | 8.5 | 26400 |  |  | 23800 | 90.15% | 1.98 | Both | 495 | 1.98 | HRCU-A-CB (Split System: Heat Pump with Remote Outdoor Unit-Air-Source) | N/A
212978144 | Central Heat Pump | DAY & NIGHT | DLCURAH24ABK |  |  | EA*4X36L17A* | *80MS(N,L)0701412A* | 23600 |  |  | 17.5 | 8.5 | 26200 |  |  | 23800 | 90.84% | 2 | Both | 492.5 | 1.97 | HRCU-A-CB (Split System: Heat Pump with Remote Outdoor Unit-Air-Source) | N/A
211245964 | Central Heat Pump | DAY & NIGHT | DLCURAH24ABK |  |  | FM(C,U)4Z36**AL* |  | 24200 |  |  | 18 | 9 | 26600 |  |  | 23000 | 86.47% | 1.92 | Both | 505 | 2.02 | HRCU-A-CB (Split System: Heat Pump with Remote Outdoor Unit-Air-Source) | N/A
213773770 | Central Heat Pump | COMFORTMAKER | CVH825GKA3* |  |  | EA*4X48L21A*+WALLCON | *97CMN1002122B* | 24000 |  |  | 16.5 | 8.1 | 21000 |  |  | 16500 | 78.57% | 2.02 | Both | 500 | 2 | HRCU-A-CB (Split System: Heat Pump with Remote Outdoor Unit-Air-Source) | N/A
212970728 | Central Heat Pump | AIRQUEST | DLCURAH36ABK |  |  | EN(A,D,W)4X48L21** | *80VSL0902120B* | 36000 |  |  | 16.5 | 8.1 | 38500 |  |  | 35000 | 90.91% | 2 | Both | 750 | 3 | HRCU-A-CB (Split System: Heat Pump with Remote Outdoor Unit-Air-Source) | N/A
211228822 | Central Heat Pump | AIRQUEST | DLCURAH36ABK |  |  | EA*4X48L21A* | *80VSL0451716A* | 35600 |  |  | 15.5 | 8.1 | 38500 |  |  | 34800 | 90.39% | 2.04 | Both | 742.5 | 2.97 | HRCU-A-CB (Split System: Heat Pump with Remote Outdoor Unit-Air-Source) | N/A
211228754 | Central Heat Pump | DAY & NIGHT | DLCURAH36ABK |  |  | EA*4X48L21A* | *80ES(N,L)0701712A* | 36000 |  |  | 15.5 | 8.5 | 38500 |  |  | 34800 | 90.39% | 2.06 | Both | 750 | 3 | HRCU-A-CB (Split System: Heat Pump with Remote Outdoor Unit-Air-Source) | N/A
214397679 | Central Heat Pump | COLEMAN | HH836E2S11 |  |  | CTM36B5CDS1+JMC12B2SN1 |  | 33200 |  |  | 18 | 8.5 | 30400 |  |  | 24800 | 81.58% | 2 | Both | 692.5 | 2.77 | HRCU-A-CB (Split System: Heat Pump with Remote Outdoor Unit-Air-Source) | Both
214397756 | Central Heat Pump | COLEMAN | HH836E2S11 |  |  | CTF36C5CDS1 | TPLC080C16MP13 | 33600 |  |  | 18 | 8.5 | 31200 |  |  | 25400 | 81.41% | 2 | Both | 700 | 2.8 | HRCU-A-CB (Split System: Heat Pump with Remote Outdoor Unit-Air-Source) | N/A
211133469 | Central Heat Pump | SAMSUNG | AC036BXUPCH |  |  | BVRMC3937 |  | 36000 |  |  | 18.5 | 8.4 | 34600 |  |  | 34600 | 100% | 1.8 | Both | 750 | 3 | HRCU-A-CB (Split System: Heat Pump with Remote Outdoor Unit-Air-Source) | Yes
214574717 | Central Heat Pump | TEMPSTAR | TVH837GKA2* |  |  | EN(A,D,W)4X60L24**+WALLCON | *95CSU1002122B* | 32800 |  |  | 19 | 8.5 | 32200 |  |  | 24600 | 76.4% | 1.98 | Both | 682.5 | 2.73 | HRCU-A-CB (Split System: Heat Pump with Remote Outdoor Unit-Air-Source) | No
211228984 | Central Heat Pump | AIRQUEST | DLCURAH36ABK |  |  | EA*4X48L21A* | *92ESN0802120A* | 35600 |  |  | 16.5 | 8.5 | 37800 |  |  | 34600 | 91.53% | 2.04 | Both | 742.5 | 2.97 | HRCU-A-CB (Split System: Heat Pump with Remote Outdoor Unit-Air-Source) | N/A
212970371 | Central Heat Pump | DAY & NIGHT | DLCURAH36ABK |  |  | EA*4X36L17A* | *80VSL0701716B* | 35000 |  |  | 15.5 | 8.1 | 38500 |  |  | 35200 | 91.43% | 1.82 | Both | 730 | 2.92 | HRCU-A-CB (Split System: Heat Pump with Remote Outdoor Unit-Air-Source) | N/A
212970391 | Central Heat Pump | DAY & NIGHT | DLCURAH36ABK |  |  | EA*4X37L17A* | *80VSL0701716B* | 36000 |  |  | 15.5 | 8.1 | 38500 |  |  | 35000 | 90.91% | 2 | Both | 750 | 3 | HRCU-A-CB (Split System: Heat Pump with Remote Outdoor Unit-Air-Source) | N/A
212974054 | Central Heat Pump | AIRQUEST | DLCURAH36ABK |  |  | EA*4X48L21A* | *96VSN0801716B* | 35400 |  |  | 16 | 8.1 | 37800 |  |  | 34800 | 92.06% | 2 | Both | 737.5 | 2.95 | HRCU-A-CB (Split System: Heat Pump with Remote Outdoor Unit-Air-Source) | N/A
211228915 | Central Heat Pump | AIRQUEST | DLCURAH36ABK |  |  | EA*4X48L21A* | *80VTL0902120A* | 35400 |  |  | 16 | 8.1 | 37800 |  |  | 34600 | 91.53% | 2.02 | Both | 737.5 | 2.95 | HRCU-A-CB (Split System: Heat Pump with Remote Outdoor Unit-Air-Source) | N/A
214397704 | Central Heat Pump | COLEMAN | HH836E2S11 |  |  | CTM36C5CDS1 | TM8E120C16MP11 | 33400 |  |  | 18 | 8.5 | 31200 |  |  | 25200 | 80.77% | 2 | Both | 695 | 2.78 | HRCU-A-CB (Split System: Heat Pump with Remote Outdoor Unit-Air-Source) | Yes
206788731 | Central Heat Pump | CARRIER | 25VNA436A*031* |  |  | CNPV*6024AL*+UI | 58TN*A135C24**22 | 34400 |  |  | 20.5 | 9 | 34800 |  |  | 25400 | 72.99% | 2.04 | Both | 717.5 | 2.87 | HRCU-A-CB (Split System: Heat Pump with Remote Outdoor Unit-Air-Source) | No
213781865 | Central Heat Pump | CARRIER | 25VNA837A*031* |  |  | CSPH*3612AL*+UI | 59TN6C100C21**22 | 32200 |  |  | 16.5 | 8.1 | 32800 |  |  | 24600 | 75% | 1.94 | Both | 670 | 2.68 | HRCU-A-CB (Split System: Heat Pump with Remote Outdoor Unit-Air-Source) | N/A
213781245 | Central Heat Pump | CARRIER | 25VNA837A*031* |  |  | CAP**4321AL*+UI | 59TN6C060C17**14 | 32800 |  |  | 17 | 8.5 | 33000 |  |  | 25400 | 76.97% | 1.96 | Both | 682.5 | 2.73 | HRCU-A-CB (Split System: Heat Pump with Remote Outdoor Unit-Air-Source) | N/A
213778790 | Central Heat Pump | COMFORTMAKER | CVH837GKA** |  |  | EA*4X36L17A*+WALLCON | *97CMN0801714B* | 31400 |  |  | 17 | 8.1 | 33200 |  |  | 24600 | 74.1% | 1.84 | Both | 655 | 2.62 | HRCU-A-CB (Split System: Heat Pump with Remote Outdoor Unit-Air-Source) | N/A
213779890 | Central Heat Pump | COMFORTMAKER | CVH837GKA** |  |  | EHD4X36AAL+WALLCON | *95CSU0601716B* | 32200 |  |  | 16.5 | 8.1 | 33200 |  |  | 25000 | 75.3% | 1.92 | Both | 670 | 2.68 | HRCU-A-CB (Split System: Heat Pump with Remote Outdoor Unit-Air-Source) | N/A
214395025 | Central Heat Pump | COMFORTMAKER | DLCURAH24ABK |  |  | EN(A,D)4X30L17** | *96MSN0601716A* | 23400 |  |  | 16.5 | 9 | 25800 |  |  | 24200 | 93.8% | 2 | Both | 487.5 | 1.95 | HRCU-A-CB (Split System: Heat Pump with Remote Outdoor Unit-Air-Source) | N/A
212974983 | Central Heat Pump | DAY & NIGHT | DLCURAH24ABK |  |  | EA*4X36L17A* | *96VTN0401410B* | 23400 |  |  | 16 | 8.5 | 26200 |  |  | 24200 | 92.37% | 2 | Both | 487.5 | 1.95 | HRCU-A-CB (Split System: Heat Pump with Remote Outdoor Unit-Air-Source) | N/A
212979125 | Central Heat Pump | DAY & NIGHT | DLCURAH24ABK |  |  | EA*4X24L17A* | *80MS(N,L)0701716A* | 23400 |  |  | 17 | 9 | 26800 |  |  | 26400 | 98.51% | 2.24 | Both | 487.5 | 1.95 | HRCU-A-CB (Split System: Heat Pump with Remote Outdoor Unit-Air-Source) | N/A
213779880 | Central Heat Pump | COMFORTMAKER | CVH837GKA** |  |  | EHD4X36AAL+WALLCON | *80CTL1352422B* | 32200 |  |  | 16.5 | 8.1 | 32800 |  |  | 24600 | 75% | 1.94 | Both | 670 | 2.68 | HRCU-A-CB (Split System: Heat Pump with Remote Outdoor Unit-Air-Source) | N/A
213779840 | Central Heat Pump | COMFORTMAKER | CVH837GKA** |  |  | EHD4X36AAL+WALLCON | *80CTL0701716B* | 32200 |  |  | 16.5 | 8.1 | 33000 |  |  | 24800 | 75.15% | 1.92 | Both | 670 | 2.68 | HRCU-A-CB (Split System: Heat Pump with Remote Outdoor Unit-Air-Source) | N/A
212981220 | Central Heat Pump | AIRQUEST | DLCURAH30ABK |  |  | EA*4X42L24A* | *80MS(N,L)1352420A* | 30200 |  |  | 15.2 | 8.1 | 34400 |  |  | 27400 | 79.65% | 1.8 | Both | 630 | 2.52 | HRCU-A-CB (Split System: Heat Pump with Remote Outdoor Unit-Air-Source) | N/A
212982963 | Central Heat Pump | AIRQUEST | DLCURAH30ABK |  |  | EA*4X42L24A* | *80MSU0802120A* | 29600 |  |  | 15.5 | 8.5 | 33600 |  |  | 27400 | 81.55% | 1.78 | Both | 617.5 | 2.47 | HRCU-A-CB (Split System: Heat Pump with Remote Outdoor Unit-Air-Source) | N/A
212980203 | Central Heat Pump | AIRQUEST | DLCURAH30ABK |  |  | EA*4X42L21A* | *80MS(N,L)0902116A* | 29600 |  |  | 15.2 | 8.1 | 33800 |  |  | 27600 | 81.66% | 1.78 | Both | 617.5 | 2.47 | HRCU-A-CB (Split System: Heat Pump with Remote Outdoor Unit-Air-Source) | N/A
212978072 | Central Heat Pump | DAY & NIGHT | DLCURAH30ABK |  |  | END4X42L17** | *80MS(N,L)0701412A* | 29800 |  |  | 15.2 | 8.1 | 34000 |  |  | 27200 | 80% | 1.82 | Both | 620 | 2.48 | HRCU-A-CB (Split System: Heat Pump with Remote Outdoor Unit-Air-Source) | N/A
212979464 | Central Heat Pump | AIRQUEST | DLCURAH30ABK |  |  | EA*4X43L21A* | *80MS(N,L)0702116A* | 30400 |  |  | 15.2 | 8.1 | 33400 |  |  | 26400 | 79.04% | 1.84 | Both | 632.5 | 2.53 | HRCU-A-CB (Split System: Heat Pump with Remote Outdoor Unit-Air-Source) | N/A
213774055 | Central Heat Pump | CARRIER | 25VNA825A*032* |  |  | CSPH*3012AL*+UI | 58TN*B070C14**12 | 23800 |  |  | 16 | 8.1 | 21800 |  |  | 16800 | 77.06% | 1.98 | Both | 495 | 1.98 | HRCU-A-CB (Split System: Heat Pump with Remote Outdoor Unit-Air-Source) | N/A
204456591 | Central Heat Pump | AIRQUEST | HVH825GKA2* |  |  | EA*4X36L17A*+WALLCON | *80CTL0451712A* | 23400 |  |  | 16 | 8.1 | 21600 |  |  | 16800 | 77.78% | 1.92 | Both | 487.5 | 1.95 | HRCU-A-CB (Split System: Heat Pump with Remote Outdoor Unit-Air-Source) | N/A
214584696 | Central Heat Pump | COLEMAN | HH824E2S11 |  |  | CTF30B5ACS1 | Z8ET080B12LMPS1 | 23000 |  |  | 18 | 9 | 23000 |  |  | 18500 | 80.43% | 2 | Both | 480 | 1.92 | HRCU-A-CB (Split System: Heat Pump with Remote Outdoor Unit-Air-Source) | Both
213774075 | Central Heat Pump | CARRIER | 25VNA825A*032* |  |  | CSPH*3012AL*+UI | 58TN*B090C17**16 | 23800 |  |  | 16 | 8.1 | 21800 |  |  | 16800 | 77.06% | 1.96 | Both | 495 | 1.98 | HRCU-A-CB (Split System: Heat Pump with Remote Outdoor Unit-Air-Source) | N/A
213607815 | Central Heat Pump | AIRQUEST | DLCURAH60ABK |  |  | FTMA4B60L0D* |  | 55000 |  |  | 15.2 | 8.1 | 52500 |  |  | 48000 | 91.43% | 1.84 | Both | 1145 | 4.58 | HRCU-A-CB (Split System: Heat Pump with Remote Outdoor Unit-Air-Source) | N/A
204456728 | Central Heat Pump | AIRQUEST | HVH825GKA2* |  |  | EA*4X36L21A*+WALLCON | *97CMN0801714A* | 23600 |  |  | 16.5 | 8.1 | 21600 |  |  | 16700 | 77.31% | 1.92 | Both | 492.5 | 1.97 | HRCU-A-CB (Split System: Heat Pump with Remote Outdoor Unit-Air-Source) | N/A
206767541 | Central Heat Pump | TEMPSTAR | TVH825GKA3* |  |  | EA*4X37L21A*+WALLCON | *95CSU0601716A* | 24400 |  |  | 16.5 | 8.1 | 21400 |  |  | 16700 | 78.04% | 2.02 | Both | 507.5 | 2.03 | HRCU-A-CB (Split System: Heat Pump with Remote Outdoor Unit-Air-Source) | N/A
213386554 | Central Heat Pump | Multi MFG | HHS-30HD-A |  |  | 30HSHP-C-M-A |  | 28000 |  |  | 18.2 | 8.8 | 30000 |  |  | 26000 | 86.67% | 1.8 | Both | 582.5 | 2.33 | HRCU-A-CB (Split System: Heat Pump with Remote Outdoor Unit-Air-Source) | N/A
214397627 | Central Heat Pump | COLEMAN | HH860E2S11 |  |  | CTM60C5CHS1 | TMLE120C20MP11 | 53000 |  |  | 19 | 8.5 | 54000 |  |  | 39000 | 72.22% | 2 | Both | 1105 | 4.42 | HRCU-A-CB (Split System: Heat Pump with Remote Outdoor Unit-Air-Source) | Yes
214397577 | Central Heat Pump | COLEMAN | HH860E2S11 |  |  | CTF60C5CHS1 | TM8E120C20MP11 | 53000 |  |  | 19 | 8.5 | 54500 |  |  | 39500 | 72.48% | 2 | Both | 1105 | 4.42 | HRCU-A-CB (Split System: Heat Pump with Remote Outdoor Unit-Air-Source) | Yes
210589356 | Central Heat Pump | RHEEM | RP18AZ60AJVC |  |  | RCFZ6021SEAAM | R802VA100521M | 53000 |  |  | 19 | 8.1 | 52500 |  |  | 50000 | 95.24% | 1.9 | Both | 1105 | 4.42 | HRCU-A-CB (Split System: Heat Pump with Remote Outdoor Unit-Air-Source) | N/A
210568226 | Central Heat Pump | COMFORT-AIRE | A-VCD30SA-1 |  |  | B-VCD30SA-1 |  | 30000 |  |  | 16.2 | 8.9 | 33000 |  |  | 24000 | 72.73% | 1.8 | Both | 625 | 2.5 | HRCU-A-CB (Split System: Heat Pump with Remote Outdoor Unit-Air-Source) | Yes
214584661 | Central Heat Pump | COLEMAN | HH824E2S11 |  |  | CTF36B5ADS1 | Z8ES100B12SMPS1 | 23000 |  |  | 19 | 9.5 | 23000 |  |  | 18000 | 78.26% | 2 | Both | 480 | 1.92 | HRCU-A-CB (Split System: Heat Pump with Remote Outdoor Unit-Air-Source) | Both
204456600 | Central Heat Pump | AIRQUEST | HVH825GKA2* |  |  | EA*4X36L17A*+WALLCON | *80CTL0701716A* | 23600 |  |  | 16.5 | 8.1 | 21400 |  |  | 16700 | 78.04% | 1.94 | Both | 492.5 | 1.97 | HRCU-A-CB (Split System: Heat Pump with Remote Outdoor Unit-Air-Source) | N/A
210589388 | Central Heat Pump | RHEEM | RP18AZ36AJVC |  |  | RCFZ6021SEAAM | R802VA075421M | 34200 |  |  | 20 | 8.5 | 34200 |  |  | 43000 | 125.7% | 2.2 | Both | 712.5 | 2.85 | HRCU-A-CB (Split System: Heat Pump with Remote Outdoor Unit-Air-Source) | No
210589390 | Central Heat Pump | RHEEM | RP18AZ36AJVC |  |  | RCFZ6021SEAAM | R802VA100521M | 34200 |  |  | 20 | 8.5 | 34200 |  |  | 43000 | 125.7% | 2.2 | Both | 712.5 | 2.85 | HRCU-A-CB (Split System: Heat Pump with Remote Outdoor Unit-Air-Source) | No
214584656 | Central Heat Pump | COLEMAN | HH824E2S11 |  |  | CTM30B5ACS1 | Z8ET080B12LMPS1 | 23000 |  |  | 18 | 9 | 23000 |  |  | 18500 | 80.43% | 2 | Both | 480 | 1.92 | HRCU-A-CB (Split System: Heat Pump with Remote Outdoor Unit-Air-Source) | Both
204456672 | Central Heat Pump | AIRQUEST | HVH825GKA2* |  |  | EA*4X36L21A*+WALLCON | *80CTL0701716A* | 23600 |  |  | 16.5 | 8.1 | 21400 |  |  | 16600 | 77.57% | 1.94 | Both | 492.5 | 1.97 | HRCU-A-CB (Split System: Heat Pump with Remote Outdoor Unit-Air-Source) | N/A
204456429 | Central Heat Pump | AIRQUEST | HVH825GKA2* |  |  | EA*4X24L17A*+WALLCON | *80CTL0901716A* | 23400 |  |  | 17 | 8.1 | 21800 |  |  | 16700 | 76.61% | 1.9 | Both | 487.5 | 1.95 | HRCU-A-CB (Split System: Heat Pump with Remote Outdoor Unit-Air-Source) | N/A
211228995 | Central Heat Pump | AIRQUEST | DLCURAH36ABK |  |  | EA*4X48L21A* | *92ESN1002120A* | 35600 |  |  | 16.5 | 8.5 | 37800 |  |  | 34600 | 91.53% | 2.04 | Both | 742.5 | 2.97 | HRCU-A-CB (Split System: Heat Pump with Remote Outdoor Unit-Air-Source) | N/A
211228840 | Central Heat Pump | AIRQUEST | DLCURAH36ABK |  |  | EA*4X48L21A* | *80VSL0702120A* | 35800 |  |  | 16 | 8.5 | 38500 |  |  | 34600 | 89.87% | 2.04 | Both | 745 | 2.98 | HRCU-A-CB (Split System: Heat Pump with Remote Outdoor Unit-Air-Source) | N/A
212980159 | Central Heat Pump | AIRQUEST | DLCURAH36ABK |  |  | EA*4X48L21A* | *80MS(N,L)0902116A* | 35600 |  |  | 16.5 | 8.5 | 37800 |  |  | 34600 | 91.53% | 2.02 | Both | 742.5 | 2.97 | HRCU-A-CB (Split System: Heat Pump with Remote Outdoor Unit-Air-Source) | N/A
211228925 | Central Heat Pump | AIRQUEST | DLCURAH36ABK |  |  | EA*4X48L21A* | *80VTL1102122A* | 36800 |  |  | 16 | 8.5 | 38500 |  |  | 34800 | 90.39% | 2.1 | Both | 767.5 | 3.07 | HRCU-A-CB (Split System: Heat Pump with Remote Outdoor Unit-Air-Source) | N/A
211228962 | Central Heat Pump | AIRQUEST | DLCURAH36ABK |  |  | EA*4X48L21A* | *92ESN0601714A* | 36000 |  |  | 16 | 8.5 | 38500 |  |  | 34600 | 89.87% | 2.06 | Both | 750 | 3 | HRCU-A-CB (Split System: Heat Pump with Remote Outdoor Unit-Air-Source) | N/A
211229005 | Central Heat Pump | AIRQUEST | DLCURAH36ABK |  |  | EA*4X48L21A* | *92ESN1002122A* | 37400 |  |  | 15.2 | 8.5 | 38500 |  |  | 35000 | 90.91% | 2.12 | Both | 780 | 3.12 | HRCU-A-CB (Split System: Heat Pump with Remote Outdoor Unit-Air-Source) | N/A
213773820 | Central Heat Pump | COMFORTMAKER | CVH825GKA3* |  |  | EA*4X48L24A*+WALLCON | *80CTL1102120B* | 24200 |  |  | 17 | 8.1 | 21000 |  |  | 16500 | 78.57% | 2.02 | Both | 505 | 2.02 | HRCU-A-CB (Split System: Heat Pump with Remote Outdoor Unit-Air-Source) | N/A
213773850 | Central Heat Pump | COMFORTMAKER | CVH825GKA3* |  |  | EA*4X48L24A*+WALLCON | *97CMN1202422B* | 24000 |  |  | 16.5 | 8.1 | 21000 |  |  | 16500 | 78.57% | 2.02 | Both | 500 | 2 | HRCU-A-CB (Split System: Heat Pump with Remote Outdoor Unit-Air-Source) | N/A
213160475 | Central Heat Pump | INNOVAIR | SHV30H2R20 |  |  | MAC36H2124E |  | 30000 |  |  | 15.5 | 9.7 | 33000 |  |  | 27000 | 81.82% | 1.85 | Both | 625 | 2.5 | HRCU-A-C (Split System: Heat Pump with Remote Outdoor Unit with No Indoor Fan --Air Source) | Yes
214584666 | Central Heat Pump | COLEMAN | HH860E2S11 |  |  | CTF60C5CHS1 | Z8ES100C20SMPS1 | 52500 |  |  | 19 | 8.5 | 53500 |  |  | 38500 | 71.96% | 2 | Both | 1095 | 4.38 | HRCU-A-CB (Split System: Heat Pump with Remote Outdoor Unit-Air-Source) | Both
209880049 | Central Heat Pump | FUJITSU | FOP1860MJAZCA |  |  | FCCA6021SZEA | FF96TV510021M4S*A | 52500 |  |  | 18 | 8.1 | 52500 |  |  | 50500 | 96.19% | 1.9 | Both | 1095 | 4.38 | HRCU-A-CB (Split System: Heat Pump with Remote Outdoor Unit-Air-Source) | N/A
214397597 | Central Heat Pump | COLEMAN | HH860E2S11 |  |  | CTF60C5CHS1+JMVT17CC2N1 |  | 52500 |  |  | 19 | 8.5 | 53000 |  |  | 38000 | 71.7% | 2 | Both | 1095 | 4.38 | HRCU-A-CB (Split System: Heat Pump with Remote Outdoor Unit-Air-Source) | Both
213156953 | Central Heat Pump | Multi MFG | HHS-30HD-A |  |  | 30MUC0-HP-A |  | 30000 |  |  | 16.9 | 9 | 31000 |  |  | 25000 | 80.65% | 1.8 | Both | 625 | 2.5 | HRCU-A-CB (Split System: Heat Pump with Remote Outdoor Unit-Air-Source) | N/A
214584701 | Central Heat Pump | COLEMAN | HH860E2S11 |  |  | CTM60D5CGS1 | Z8ES130D20SMPS1 | 45000 |  |  | 18 | 8.5 | 45000 |  |  | 33600 | 74.67% | 2 | Both | 937.5 | 3.75 | HRCU-A-CB (Split System: Heat Pump with Remote Outdoor Unit-Air-Source) | Both
213778820 | Central Heat Pump | COMFORTMAKER | CVH837GKA** |  |  | EA*4X36L21A*+WALLCON | *80CTL0451712B* | 31200 |  |  | 17.5 | 8.1 | 33400 |  |  | 24600 | 73.65% | 1.82 | Both | 650 | 2.6 | HRCU-A-CB (Split System: Heat Pump with Remote Outdoor Unit-Air-Source) | N/A
211242287 | Central Heat Pump | DAY & NIGHT | DLCURAH24ABK |  |  | EA*4X36L21A* | *96VSN0802120A* | 24200 |  |  | 17 | 8.5 | 26000 |  |  | 22600 | 86.92% | 1.88 | Both | 505 | 2.02 | HRCU-A-CB (Split System: Heat Pump with Remote Outdoor Unit-Air-Source) | N/A
210589347 | Central Heat Pump | RHEEM | RP18AZ48AJVC |  |  | RCFZ6021SEAAM | R802VA100521Z | 45000 |  |  | 19 | 8.5 | 43000 |  |  | 45000 | 104.7% | 2 | Both | 937.5 | 3.75 | HRCU-A-CB (Split System: Heat Pump with Remote Outdoor Unit-Air-Source) | N/A
212978132 | Central Heat Pump | DAY & NIGHT | DLCURAH24ABK |  |  | EA*4X30L17A* | *80MS(N,L)0701412A* | 23600 |  |  | 17.5 | 8.5 | 26200 |  |  | 24600 | 93.89% | 2.06 | Both | 492.5 | 1.97 | HRCU-A-CB (Split System: Heat Pump with Remote Outdoor Unit-Air-Source) | N/A
211241115 | Central Heat Pump | DAY & NIGHT | DLCURAH24ABK |  |  | EA*4X25L17A* | *92ESN0601412A* | 24000 |  |  | 17 | 8.1 | 25000 |  |  | 21800 | 87.2% | 1.82 | Both | 500 | 2 | HRCU-A-CB (Split System: Heat Pump with Remote Outdoor Unit-Air-Source) | N/A
213778860 | Central Heat Pump | COMFORTMAKER | CVH837GKA** |  |  | EA*4X36L21A*+WALLCON | *80CTL1102120B* | 31600 |  |  | 17.5 | 8.1 | 32800 |  |  | 24200 | 73.78% | 1.86 | Both | 657.5 | 2.63 | HRCU-A-CB (Split System: Heat Pump with Remote Outdoor Unit-Air-Source) | N/A
212973827 | Central Heat Pump | DAY & NIGHT | DLCURAH24ABK |  |  | EA*4X24L17A* | *96VSN0801716B* | 23600 |  |  | 16.5 | 8.5 | 27000 |  |  | 25600 | 94.81% | 2.14 | Both | 492.5 | 1.97 | HRCU-A-CB (Split System: Heat Pump with Remote Outdoor Unit-Air-Source) | N/A
212362777 | Central Heat Pump | GOETTL | GSZV903610A* |  |  | CA*F3743*6D*+TXV | G*VC960803BNB* | 33600 |  |  | 18.5 | 8.2 | 34000 |  |  | 24400 | 71.76% | 1.8 | Both | 700 | 2.8 | HRCU-A-CB (Split System: Heat Pump with Remote Outdoor Unit-Air-Source) | N/A
212362774 | Central Heat Pump | GOETTL | GSZV903610A* |  |  | CA*F3743*6D*+TXV | G*VC960403BNB* | 33600 |  |  | 18.5 | 8.2 | 34000 |  |  | 24400 | 71.76% | 1.8 | Both | 700 | 2.8 | HRCU-A-CB (Split System: Heat Pump with Remote Outdoor Unit-Air-Source) | N/A
212362791 | Central Heat Pump | GOETTL | GSZV903610A* |  |  | CHPF3642C6C*+TXV | G*VC800804C*A* | 33400 |  |  | 18 | 8.2 | 34000 |  |  | 24400 | 71.76% | 1.8 | Both | 695 | 2.78 | HRCU-A-CB (Split System: Heat Pump with Remote Outdoor Unit-Air-Source) | N/A
212362776 | Central Heat Pump | GOETTL | GSZV903610A* |  |  | CA*F3743*6D*+TXV | G*VC960603BNB* | 33600 |  |  | 18.5 | 8.2 | 34000 |  |  | 24400 | 71.76% | 1.8 | Both | 700 | 2.8 | HRCU-A-CB (Split System: Heat Pump with Remote Outdoor Unit-Air-Source) | N/A
212362790 | Central Heat Pump | GOETTL | GSZV903610A* |  |  | CHPF3642C6C*+TXV | G*VC800604B*A* | 33400 |  |  | 18 | 8.2 | 34000 |  |  | 24400 | 71.76% | 1.8 | Both | 695 | 2.78 | HRCU-A-CB (Split System: Heat Pump with Remote Outdoor Unit-Air-Source) | N/A
212362793 | Central Heat Pump | GOETTL | GSZV903610A* |  |  | CHPF3642C6C*+TXV | G*VC800805C*A* | 33400 |  |  | 18 | 8.2 | 34000 |  |  | 24400 | 71.76% | 1.8 | Both | 695 | 2.78 | HRCU-A-CB (Split System: Heat Pump with Remote Outdoor Unit-Air-Source) | N/A
214573617 | Central Heat Pump | TEMPSTAR | TVH837GKA2* |  |  | EA*4X36L21A*+WALLCON | *80CTL0702120B* | 31400 |  |  | 17 | 8.1 | 33000 |  |  | 24200 | 73.33% | 1.86 | Both | 655 | 2.62 | HRCU-A-CB (Split System: Heat Pump with Remote Outdoor Unit-Air-Source) | N/A
212970678 | Central Heat Pump | AIRQUEST | DLCURAH36ABK |  |  | EA*4X43L21A* | *80VSL0902120B* | 36800 |  |  | 16 | 8.5 | 38500 |  |  | 35000 | 90.91% | 2.08 | Both | 767.5 | 3.07 | HRCU-A-CB (Split System: Heat Pump with Remote Outdoor Unit-Air-Source) | N/A
212980170 | Central Heat Pump | AIRQUEST | DLCURAH36ABK |  |  | EA*4X48L24A* | *80MS(N,L)0902116A* | 35600 |  |  | 16.5 | 8.5 | 37800 |  |  | 34600 | 91.53% | 2.02 | Both | 742.5 | 2.97 | HRCU-A-CB (Split System: Heat Pump with Remote Outdoor Unit-Air-Source) | N/A
204456438 | Central Heat Pump | AIRQUEST | HVH825GKA2* |  |  | EA*4X25L17A*+WALLCON | *80CTL0451712A* | 24200 |  |  | 16.5 | 8.1 | 21400 |  |  | 16800 | 78.5% | 2 | Both | 505 | 2.02 | HRCU-A-CB (Split System: Heat Pump with Remote Outdoor Unit-Air-Source) | N/A
204456790 | Central Heat Pump | AIRQUEST | HVH825GKA2* |  |  | EA*4X36L21A*+WALLCON | *80CTL0901716A* | 23600 |  |  | 17.5 | 8.1 | 21400 |  |  | 16600 | 77.57% | 1.96 | Both | 492.5 | 1.97 | HRCU-A-CB (Split System: Heat Pump with Remote Outdoor Unit-Air-Source) | N/A
204456826 | Central Heat Pump | AIRQUEST | HVH825GKA2* |  |  | EA*4X37L17A*+WALLCON | *80CTL0701716A* | 24200 |  |  | 16.5 | 8.1 | 21400 |  |  | 16700 | 78.04% | 2 | Both | 505 | 2.02 | HRCU-A-CB (Split System: Heat Pump with Remote Outdoor Unit-Air-Source) | N/A
204456609 | Central Heat Pump | AIRQUEST | HVH825GKA2* |  |  | EA*4X36L17A*+WALLCON | *96CTN0601714A* | 23400 |  |  | 16 | 8.1 | 21600 |  |  | 16800 | 77.78% | 1.92 | Both | 487.5 | 1.95 | HRCU-A-CB (Split System: Heat Pump with Remote Outdoor Unit-Air-Source) | N/A
213771238 | Central Heat Pump | AIRQUEST | HVH825GKA2* |  |  | EA*4X37L21A*+WALLCON | *96CTN1002122B* | 24400 |  |  | 16.5 | 8.5 | 21200 |  |  | 16600 | 78.3% | 2.04 | Both | 507.5 | 2.03 | HRCU-A-CB (Split System: Heat Pump with Remote Outdoor Unit-Air-Source) | N/A
211261330 | Central Heat Pump | DAY & NIGHT | DLCURAH18ABK |  |  | EA*4X30L14A* | *95ESN0401410A* | 17900 |  |  | 15.5 | 8.5 | 18500 |  |  | 18500 | 100% | 2.22 | Both | 372.5 | 1.49 | HRCU-A-CB (Split System: Heat Pump with Remote Outdoor Unit-Air-Source) | N/A
210472900 | Central Heat Pump | AIRQUEST | HVH825GKA3* |  |  | EA*4X42L21A*+WALLCON | *96CTN0601714A* | 23600 |  |  | 16.5 | 8.1 | 21400 |  |  | 16700 | 78.04% | 1.94 | Both | 492.5 | 1.97 | HRCU-A-CB (Split System: Heat Pump with Remote Outdoor Unit-Air-Source) | N/A
210474397 | Central Heat Pump | AIRQUEST | HVH825GKA3* |  |  | EHD4X42AAL+WALLCON | *96CTN1002122A* | 24200 |  |  | 16 | 8.1 | 21400 |  |  | 16600 | 77.57% | 2 | Both | 505 | 2.02 | HRCU-A-CB (Split System: Heat Pump with Remote Outdoor Unit-Air-Source) | N/A
211263255 | Central Heat Pump | DAY & NIGHT | DLCURAH18ABK |  |  | EN(A,D)4X24L17** | *95ESN0261410A* | 18000 |  |  | 15.5 | 8.5 | 19000 |  |  | 18700 | 98.42% | 2.24 | Both | 375 | 1.5 | HRCU-A-CB (Split System: Heat Pump with Remote Outdoor Unit-Air-Source) | N/A
211243803 | Central Heat Pump | BRYANT HEATING AND COOLING SYSTEMS | 38MURAQ24AB3* |  |  | CNPV*2414AL* | 912SD36060E14*** | 24200 |  |  | 15.5 | 8.5 | 27200 |  |  | 22600 | 83.09% | 1.86 | Both | 505 | 2.02 | HRCU-A-CB (Split System: Heat Pump with Remote Outdoor Unit-Air-Source) | N/A
204459234 | Central Heat Pump | AIRQUEST | HVH825GKA2* |  |  | EHD4X30AAL+WALLCON | *80CTL0701412A* | 23800 |  |  | 16 | 8.1 | 21800 |  |  | 16700 | 76.61% | 1.98 | Both | 495 | 1.98 | HRCU-A-CB (Split System: Heat Pump with Remote Outdoor Unit-Air-Source) | N/A
204459243 | Central Heat Pump | AIRQUEST | HVH825GKA2* |  |  | EHD4X30AAL+WALLCON | *80CTL0901716A* | 23800 |  |  | 16 | 8.1 | 21800 |  |  | 16700 | 76.61% | 1.98 | Both | 495 | 1.98 | HRCU-A-CB (Split System: Heat Pump with Remote Outdoor Unit-Air-Source) | N/A
213771248 | Central Heat Pump | AIRQUEST | HVH825GKA2* |  |  | EA*4X42L21A*+WALLCON | *80CTL0451712B* | 23600 |  |  | 16.5 | 8.1 | 21600 |  |  | 16700 | 77.31% | 1.94 | Both | 492.5 | 1.97 | HRCU-A-CB (Split System: Heat Pump with Remote Outdoor Unit-Air-Source) | N/A
204456636 | Central Heat Pump | AIRQUEST | HVH825GKA2* |  |  | EA*4X36L17A*+WALLCON | *97CMN0801714A* | 23400 |  |  | 16.5 | 8.1 | 21600 |  |  | 16700 | 77.31% | 1.92 | Both | 487.5 | 1.95 | HRCU-A-CB (Split System: Heat Pump with Remote Outdoor Unit-Air-Source) | N/A
204456654 | Central Heat Pump | AIRQUEST | HVH825GKA2* |  |  | EA*4X36L17A*+WALLCON | *80CTL0901716A* | 23600 |  |  | 17 | 8.1 | 21400 |  |  | 16600 | 77.57% | 1.94 | Both | 492.5 | 1.97 | HRCU-A-CB (Split System: Heat Pump with Remote Outdoor Unit-Air-Source) | N/A
213771170 | Central Heat Pump | COMFORTMAKER | CVH825GKA2* |  |  | EA*4X37L21A*+WALLCON | *80CTL1102120B* | 24400 |  |  | 17 | 8.5 | 21200 |  |  | 16600 | 78.3% | 2.04 | Both | 507.5 | 2.03 | HRCU-A-CB (Split System: Heat Pump with Remote Outdoor Unit-Air-Source) | N/A
213771210 | Central Heat Pump | COMFORTMAKER | CVH825GKA2* |  |  | EA*4X37L21A*+WALLCON | *97CMN1002122B* | 24400 |  |  | 16.5 | 8.5 | 21200 |  |  | 16600 | 78.3% | 2.04 | Both | 507.5 | 2.03 | HRCU-A-CB (Split System: Heat Pump with Remote Outdoor Unit-Air-Source) | N/A
213160467 | Central Heat Pump | INNOVAIR | SEV24H2R19 |  |  | MAC24H1718E |  | 24000 |  |  | 15.7 | 9.8 | 25600 |  |  | 18500 | 72.27% | 2.2 | Both | 500 | 2 | HRCU-A-C (Split System: Heat Pump with Remote Outdoor Unit with No Indoor Fan --Air Source) | Yes
212674082 | Central Heat Pump | AC PRO.com | AK-H05TC/NAA-T(U) |  |  |  |  | 56000 |  |  | 17 | 8.3 | 57000 |  |  | 45000 | 78.95% | 1.8 | Both | 1167.5 | 4.67 | HSP-A (Single-Package Heat Pump Air-Source) | Yes
213773800 | Central Heat Pump | COMFORTMAKER | CVH825GKA3* |  |  | EA*4X48L21A*+WALLCON | *96CTN1002122B* | 24000 |  |  | 16.5 | 8.1 | 21000 |  |  | 16500 | 78.57% | 2.02 | Both | 500 | 2 | HRCU-A-CB (Split System: Heat Pump with Remote Outdoor Unit-Air-Source) | N/A
212976809 | Central Heat Pump | AIRQUEST | DLCURAH36ABK |  |  | EA*4X48L24A* | *96VTN1002120B* | 36000 |  |  | 16.5 | 8.5 | 37800 |  |  | 34800 | 92.06% | 2.04 | Both | 750 | 3 | HRCU-A-CB (Split System: Heat Pump with Remote Outdoor Unit-Air-Source) | N/A
212985230 | Central Heat Pump | AIRQUEST | DLCURAH36ABK |  |  | EA*4X48L21A* | *92MSN1002120A* | 35800 |  |  | 16.5 | 8.5 | 37800 |  |  | 34600 | 91.53% | 2.02 | Both | 745 | 2.98 | HRCU-A-CB (Split System: Heat Pump with Remote Outdoor Unit-Air-Source) | N/A
213781030 | Central Heat Pump | COMFORTMAKER | CVH837GKA2* |  |  | EA*4X42L21A*+WALLCON | *97CMN0601714B* | 31600 |  |  | 17 | 8.1 | 33200 |  |  | 24800 | 74.7% | 1.86 | Both | 657.5 | 2.63 | HRCU-A-CB (Split System: Heat Pump with Remote Outdoor Unit-Air-Source) | N/A
215319092 | Central Heat Pump | TEMPSTAR | D5CURAH24AAK |  |  | D5FUAAH24XAK |  | 24000 |  |  | 18.2 | 9.7 | 26000 |  |  | 21600 | 83.08% | 1.87 | Both | 500 | 2 | HRCU-A-CB (Split System: Heat Pump with Remote Outdoor Unit-Air-Source) | Yes
212971361 | Central Heat Pump | BRYANT HEATING AND COOLING SYSTEMS | 38MURAQ18AB3* |  |  | CNPV*1814AL* | 82*TB36045V14*** | 17400 |  |  | 16 | 8.5 | 18500 |  |  | 19700 | 106.5% | 2.38 | Both | 362.5 | 1.45 | HRCU-A-CB (Split System: Heat Pump with Remote Outdoor Unit-Air-Source) | N/A
212971363 | Central Heat Pump | BRYANT HEATING AND COOLING SYSTEMS | 38MURAQ18AB3* |  |  | CNPV*2414AL* | 82*TB36045V14*** | 17600 |  |  | 16.5 | 8.5 | 18500 |  |  | 19100 | 103.2% | 2.3 | Both | 367.5 | 1.47 | HRCU-A-CB (Split System: Heat Pump with Remote Outdoor Unit-Air-Source) | N/A
213771220 | Central Heat Pump | COMFORTMAKER | CVH825GKA2* |  |  | EA*4X37L21A*+WALLCON | *96CTN0601714B* | 24400 |  |  | 16.5 | 8.1 | 21200 |  |  | 16700 | 78.77% | 2.02 | Both | 507.5 | 2.03 | HRCU-A-CB (Split System: Heat Pump with Remote Outdoor Unit-Air-Source) | N/A
213771340 | Central Heat Pump | COMFORTMAKER | CVH825GKA2* |  |  | EA*4X42L21A*+WALLCON | *96CTN0601714B* | 23600 |  |  | 16.5 | 8.1 | 21400 |  |  | 16700 | 78.04% | 1.96 | Both | 492.5 | 1.97 | HRCU-A-CB (Split System: Heat Pump with Remote Outdoor Unit-Air-Source) | N/A
214239832 | Central Heat Pump | TEMPSTAR | TVH837GKA** |  |  | EN(A,D,W)4X42L21**+WALLCON | *96CTN0801714B* | 31600 |  |  | 17 | 8.1 | 33200 |  |  | 24600 | 74.1% | 1.88 | Both | 657.5 | 2.63 | HRCU-A-CB (Split System: Heat Pump with Remote Outdoor Unit-Air-Source) | N/A
214239842 | Central Heat Pump | TEMPSTAR | TVH837GKA** |  |  | EN(A,D,W)4X42L21**+WALLCON | *96CTN1002122B* | 31800 |  |  | 17 | 8.1 | 33000 |  |  | 24400 | 73.94% | 1.9 | Both | 662.5 | 2.65 | HRCU-A-CB (Split System: Heat Pump with Remote Outdoor Unit-Air-Source) | N/A
211245528 | Central Heat Pump | DAY & NIGHT | DLCURAH24ABK |  |  | EN(A,D)4X36L21** | *80VTL0701716A* | 24200 |  |  | 17 | 8.1 | 26200 |  |  | 23000 | 87.79% | 1.9 | Both | 505 | 2.02 | HRCU-A-CB (Split System: Heat Pump with Remote Outdoor Unit-Air-Source) | N/A
213779910 | Central Heat Pump | COMFORTMAKER | CVH837GKA** |  |  | EHD4X36AAL+WALLCON | *97CMN0801714B* | 32200 |  |  | 16.5 | 8.1 | 33200 |  |  | 25000 | 75.3% | 1.9 | Both | 670 | 2.68 | HRCU-A-CB (Split System: Heat Pump with Remote Outdoor Unit-Air-Source) | N/A
211242278 | Central Heat Pump | DAY & NIGHT | DLCURAH24ABK |  |  | EA*4X36L21A* | *96VSN0601714A* | 23600 |  |  | 16.5 | 8.5 | 25600 |  |  | 23600 | 92.19% | 1.96 | Both | 492.5 | 1.97 | HRCU-A-CB (Split System: Heat Pump with Remote Outdoor Unit-Air-Source) | N/A
212979137 | Central Heat Pump | DAY & NIGHT | DLCURAH24ABK |  |  | EA*4X25L17A* | *80MS(N,L)0701716A* | 24200 |  |  | 17.5 | 8.5 | 25200 |  |  | 21800 | 86.51% | 1.82 | Both | 505 | 2.02 | HRCU-A-CB (Split System: Heat Pump with Remote Outdoor Unit-Air-Source) | N/A
213779900 | Central Heat Pump | COMFORTMAKER | CVH837GKA** |  |  | EHD4X36AAL+WALLCON | *97CMN0601714B* | 32000 |  |  | 16 | 8.1 | 33200 |  |  | 25000 | 75.3% | 1.9 | Both | 667.5 | 2.67 | HRCU-A-CB (Split System: Heat Pump with Remote Outdoor Unit-Air-Source) | N/A
212975312 | Central Heat Pump | AIRQUEST | DLCURAH24ABK |  |  | EA*4X37L17A* | *96VTN0401712B* | 24000 |  |  | 16 | 8.1 | 25400 |  |  | 22000 | 86.61% | 1.82 | Both | 500 | 2 | HRCU-A-CB (Split System: Heat Pump with Remote Outdoor Unit-Air-Source) | N/A
211228110 | Central Heat Pump | PAYNE HEATING AND COOLING | 38MURAQ36AB3* |  |  | CAP**4224AL* | PG96VTAA60080C** | 35000 |  |  | 16 | 8.1 | 38500 |  |  | 35000 | 90.91% | 1.86 | Both | 730 | 2.92 | HRCU-A-CB (Split System: Heat Pump with Remote Outdoor Unit-Air-Source) | N/A
211230332 | Central Heat Pump | PAYNE HEATING AND COOLING | 38MURAQ36AB3* |  |  | CNPV*4821AL* | PG96VTAA60100C** | 36600 |  |  | 15.5 | 8.1 | 39500 |  |  | 35000 | 88.61% | 2.04 | Both | 762.5 | 3.05 | HRCU-A-CB (Split System: Heat Pump with Remote Outdoor Unit-Air-Source) | N/A
214229468 | Central Heat Pump | PAYNE HEATING AND COOLING | 38MURAQ36AB3* |  |  | CNPV*4824AL* | PG80MSUA60100C** | 35800 |  |  | 16.5 | 8.5 | 38500 |  |  | 34800 | 90.39% | 2 | Both | 745 | 2.98 | HRCU-A-CB (Split System: Heat Pump with Remote Outdoor Unit-Air-Source) | N/A
213078024 | Central Heat Pump | PAYNE HEATING AND COOLING | 38MURAQ36AB3* |  |  | CNPV*4821AL* | PG80MS(A,L)A36070B** | 35600 |  |  | 16.5 | 8.1 | 38500 |  |  | 34800 | 90.39% | 1.98 | Both | 742.5 | 2.97 | HRCU-A-CB (Split System: Heat Pump with Remote Outdoor Unit-Air-Source) | N/A
212972232 | Central Heat Pump | PAYNE HEATING AND COOLING | 38MURAQ36AB3* |  |  | CAP**4821AL* | PG80VTLB60090C** | 35600 |  |  | 16.5 | 8.5 | 37800 |  |  | 34600 | 91.53% | 2.02 | Both | 742.5 | 2.97 | HRCU-A-CB (Split System: Heat Pump with Remote Outdoor Unit-Air-Source) | N/A
214280282 | Central Heat Pump | PAYNE HEATING AND COOLING | 38MURAQ36AB3* |  |  | CAP**4221AL* | PG96MSAA48060B** | 35200 |  |  | 15.5 | 8.5 | 38500 |  |  | 35200 | 91.43% | 1.88 | Both | 732.5 | 2.93 | HRCU-A-CB (Split System: Heat Pump with Remote Outdoor Unit-Air-Source) | N/A
214573667 | Central Heat Pump | TEMPSTAR | TVH837GKA2* |  |  | EA*4X36L21A*+WALLCON | *96CTN0802120B* | 31600 |  |  | 17.5 | 8.1 | 32800 |  |  | 24200 | 73.78% | 1.86 | Both | 657.5 | 2.63 | HRCU-A-CB (Split System: Heat Pump with Remote Outdoor Unit-Air-Source) | N/A
214573837 | Central Heat Pump | TEMPSTAR | TVH837GKA2* |  |  | EA*4X42L24A*+WALLCON | *97CMN0802120B* | 31800 |  |  | 17 | 8.5 | 32800 |  |  | 24400 | 74.39% | 1.9 | Both | 662.5 | 2.65 | HRCU-A-CB (Split System: Heat Pump with Remote Outdoor Unit-Air-Source) | N/A
213613204 | Central Heat Pump | AC PRO.com | AK-H02TC/NAA-T(U) |  |  |  |  | 24000 |  |  | 17.8 | 8.8 | 24000 |  |  | 24000 | 100% | 1.75 | Both | 500 | 2 | HSP-A (Single-Package Heat Pump Air-Source) | Yes
213773760 | Central Heat Pump | COMFORTMAKER | CVH825GKA3* |  |  | EA*4X48L21A*+WALLCON | *97CMN0801714B* | 24000 |  |  | 16.5 | 8.1 | 21000 |  |  | 16600 | 79.05% | 2 | Both | 500 | 2 | HRCU-A-CB (Split System: Heat Pump with Remote Outdoor Unit-Air-Source) | N/A
212982087 | Central Heat Pump | AIRQUEST | DLCURAH36ABK |  |  | EA*4X48L21A* | *80MSU0401712A* | 35600 |  |  | 16 | 8.5 | 37800 |  |  | 34600 | 91.53% | 2.04 | Both | 742.5 | 2.97 | HRCU-A-CB (Split System: Heat Pump with Remote Outdoor Unit-Air-Source) | N/A
210589387 | Central Heat Pump | RHEEM | RP18AZ36AJVC |  |  | RCFZ6021SEAAM | R802VA075317M | 34200 |  |  | 20 | 8.5 | 34200 |  |  | 43000 | 125.7% | 2.2 | Both | 712.5 | 2.85 | HRCU-A-CB (Split System: Heat Pump with Remote Outdoor Unit-Air-Source) | No
204456582 | Central Heat Pump | AIRQUEST | HVH825GKA2* |  |  | EA*4X30L17A*+WALLCON | *80CTL0901716A* | 23600 |  |  | 17 | 8.1 | 21400 |  |  | 16600 | 77.57% | 1.92 | Both | 492.5 | 1.97 | HRCU-A-CB (Split System: Heat Pump with Remote Outdoor Unit-Air-Source) | N/A
214397575 | Central Heat Pump | COLEMAN | HH824E2S11 |  |  | CTF30B5ACS1 | CP9C060B12MP13 | 23000 |  |  | 17 | 9 | 23000 |  |  | 18000 | 78.26% | 2 | Both | 480 | 1.92 | HRCU-A-CB (Split System: Heat Pump with Remote Outdoor Unit-Air-Source) | Both
206788961 | Central Heat Pump | CARRIER | 25VNA448A*031* |  |  | CAP**6024AL*+UI | 59CU5A100C21**22 | 45000 |  |  | 21.5 | 9.5 | 45500 |  |  | 36000 | 79.12% | 2.36 | Both | 937.5 | 3.75 | HRCU-A-CB (Split System: Heat Pump with Remote Outdoor Unit-Air-Source) | Both
213350731 | Central Heat Pump | AC PRO.com | AK-H04TC/NAA-T(U) |  |  |  |  | 47000 |  |  | 17.8 | 8.5 | 47000 |  |  | 46000 | 97.87% | 1.8 | Both | 980 | 3.92 | HSP-A (Single-Package Heat Pump Air-Source) | Yes
209852078 | Central Heat Pump | KEEPRITE | DLCURAH24AAK |  |  | DLFUAAH24XAK |  | 24000 |  |  | 17 | 9.2 | 26000 |  |  | 19400 | 74.62% | 2.1 | Both | 500 | 2 | HRCU-A-CB (Split System: Heat Pump with Remote Outdoor Unit-Air-Source) | Yes
209852111 | Central Heat Pump | TEMPSTAR | DLCURAH24AAK |  |  | DLFUAAH24XAK |  | 24000 |  |  | 17 | 9.2 | 26000 |  |  | 19400 | 74.62% | 2.1 | Both | 500 | 2 | HRCU-A-CB (Split System: Heat Pump with Remote Outdoor Unit-Air-Source) | Yes
206788965 | Central Heat Pump | CARRIER | 25VNA448A*031* |  |  | CAP**6124AL*+UI | 59CU5A100C21**22 | 45500 |  |  | 21.5 | 9.5 | 46000 |  |  | 36200 | 78.7% | 2.38 | Both | 947.5 | 3.79 | HRCU-A-CB (Split System: Heat Pump with Remote Outdoor Unit-Air-Source) | Both
213062300 | Central Heat Pump | Kepler | AZPNS/24ROD |  |  | AZPN/24WAH |  | 24000 |  |  | 17 | 9.2 | 26000 |  |  | 19400 | 74.62% | 2.1 | Both | 500 | 2 | HRCU-A-CB (Split System: Heat Pump with Remote Outdoor Unit-Air-Source) | Yes
213771330 | Central Heat Pump | COMFORTMAKER | CVH825GKA2* |  |  | EA*4X42L21A*+WALLCON | *97CMN1002122B* | 23800 |  |  | 16.5 | 8.1 | 21400 |  |  | 16600 | 77.57% | 1.96 | Both | 495 | 1.98 | HRCU-A-CB (Split System: Heat Pump with Remote Outdoor Unit-Air-Source) | N/A
214397612 | Central Heat Pump | COLEMAN | HH860E2S11 |  |  | CTF60C5CHS1 | TM8Y120C20MP11 | 53500 |  |  | 19 | 8.5 | 55000 |  |  | 40000 | 72.73% | 2 | Both | 1115 | 4.46 | HRCU-A-CB (Split System: Heat Pump with Remote Outdoor Unit-Air-Source) | Yes
213773704 | Central Heat Pump | TEMPSTAR | TVH825GKA3* |  |  | EA*4X48L21A*+WALLCON | *80CTL0701716B* | 24000 |  |  | 17 | 8.1 | 21000 |  |  | 16500 | 78.57% | 2 | Both | 500 | 2 | HRCU-A-CB (Split System: Heat Pump with Remote Outdoor Unit-Air-Source) | N/A
213433213 | Central Heat Pump | Kepler | AZPN/30WD |  |  | AZPN/B36WACUID |  | 29000 |  |  | 15.2 | 8.5 | 31000 |  |  | 22600 | 72.9% | 1.8 | Both | 605 | 2.42 | HRCU-A-C (Split System: Heat Pump with Remote Outdoor Unit with No Indoor Fan --Air Source) | Yes
210568234 | Central Heat Pump | COMFORT-AIRE | A-VCD30SA-1 |  |  | MCD30/36C1A |  | 30000 |  |  | 15.5 | 9.7 | 33000 |  |  | 27000 | 81.82% | 1.85 | Both | 625 | 2.5 | HRCU-A-C (Split System: Heat Pump with Remote Outdoor Unit with No Indoor Fan --Air Source) | Yes
214397637 | Central Heat Pump | COLEMAN | HH860E2S11 |  |  | CTF60D5CJS1 | TM9E120D20MP12 | 52000 |  |  | 18 | 8.5 | 54000 |  |  | 39000 | 72.22% | 2 | Both | 1082.5 | 4.33 | HRCU-A-CB (Split System: Heat Pump with Remote Outdoor Unit-Air-Source) | N/A
206788417 | Central Heat Pump | CARRIER | 25VNA424A*031* |  |  | CSPH*3612AL*+UI | 58TN*A070C14**12 | 23800 |  |  | 20.5 | 9.5 | 26600 |  |  | 19700 | 74.06% | 2.5 | Both | 495 | 1.98 | HRCU-A-CB (Split System: Heat Pump with Remote Outdoor Unit-Air-Source) | No
214610378 | Central Heat Pump | Kepler | AZPN/30WD |  |  | AZPN/C36WAC-UC |  | 30000 |  |  | 15.5 | 9.7 | 33000 |  |  | 27000 | 81.82% | 1.85 | Both | 625 | 2.5 | HRCU-A-C (Split System: Heat Pump with Remote Outdoor Unit with No Indoor Fan --Air Source) | Yes
214573747 | Central Heat Pump | TEMPSTAR | TVH837GKA2* |  |  | EA*4X42L21A*+WALLCON | *95CSU0802120B* | 31800 |  |  | 17 | 8.5 | 33000 |  |  | 24400 | 73.94% | 1.9 | Both | 662.5 | 2.65 | HRCU-A-CB (Split System: Heat Pump with Remote Outdoor Unit-Air-Source) | N/A
211749851 | Central Heat Pump | RUNTRU | E4HL5042A1000A |  |  | E4AH5E48A1K30A |  | 42000 |  |  | 15.2 | 8.1 | 42000 |  |  | 34000 | 80.95% | 1.75 | Both | 875 | 3.5 | HRCU-A-CB (Split System: Heat Pump with Remote Outdoor Unit-Air-Source) | N/A
213771240 | Central Heat Pump | COMFORTMAKER | CVH825GKA2* |  |  | EA*4X37L21A*+WALLCON | *96CTN1002122B* | 24400 |  |  | 16.5 | 8.5 | 21200 |  |  | 16600 | 78.3% | 2.04 | Both | 507.5 | 2.03 | HRCU-A-CB (Split System: Heat Pump with Remote Outdoor Unit-Air-Source) | N/A
213771270 | Central Heat Pump | COMFORTMAKER | CVH825GKA2* |  |  | EA*4X42L21A*+WALLCON | *80CTL0901716B* | 23800 |  |  | 16.5 | 8.1 | 21400 |  |  | 16600 | 77.57% | 1.96 | Both | 495 | 1.98 | HRCU-A-CB (Split System: Heat Pump with Remote Outdoor Unit-Air-Source) | N/A
213771260 | Central Heat Pump | COMFORTMAKER | CVH825GKA2* |  |  | EA*4X42L21A*+WALLCON | *80CTL0701716B* | 23800 |  |  | 16.5 | 8.1 | 21400 |  |  | 16700 | 78.04% | 1.96 | Both | 495 | 1.98 | HRCU-A-CB (Split System: Heat Pump with Remote Outdoor Unit-Air-Source) | N/A
213779005 | Central Heat Pump | CARRIER | 25VNA837A*030* |  |  | CAP**3721AL*+UI | 59MN7C080C17**14 | 32800 |  |  | 17.5 | 8.5 | 33000 |  |  | 25400 | 76.97% | 1.98 | Both | 682.5 | 2.73 | HRCU-A-CB (Split System: Heat Pump with Remote Outdoor Unit-Air-Source) | N/A
213780075 | Central Heat Pump | CARRIER | 25VNA837A*030* |  |  | CSPH*4212AL*+UI | 59MN7C100C21**22 | 32600 |  |  | 16.5 | 8.1 | 33000 |  |  | 24800 | 75.15% | 1.96 | Both | 680 | 2.72 | HRCU-A-CB (Split System: Heat Pump with Remote Outdoor Unit-Air-Source) | N/A
213780025 | Central Heat Pump | CARRIER | 25VNA837A*030* |  |  | CSPH*4212AL*+UI | 58TN*B110C21**20 | 32600 |  |  | 17.5 | 8.1 | 32800 |  |  | 24800 | 75.61% | 1.96 | Both | 680 | 2.72 | HRCU-A-CB (Split System: Heat Pump with Remote Outdoor Unit-Air-Source) | N/A
212510791 | Central Heat Pump | RUNTRU | E4HL5036A1000A |  |  | 4TXCB004DS3 | A951X060BU4SAB | 30000 |  |  | 15.2 | 8.1 | 25000 |  |  | 18000 | 72% | 1.75 | Both | 625 | 2.5 | HRCU-A-CB (Split System: Heat Pump with Remote Outdoor Unit-Air-Source) | N/A
214397607 | Central Heat Pump | COLEMAN | HH860E2S11 |  |  | CTM60D5CHS1 | TMLE130D20MP11 | 54000 |  |  | 19 | 8.5 | 55000 |  |  | 40000 | 72.73% | 2 | Both | 1125 | 4.5 | HRCU-A-CB (Split System: Heat Pump with Remote Outdoor Unit-Air-Source) | Yes
206788412 | Central Heat Pump | CARRIER | 25VNA424A*031* |  |  | CSPH*3612AL*+UI | 59MN7B080C17**14 | 23600 |  |  | 19.5 | 9 | 26600 |  |  | 19900 | 74.81% | 2.46 | Both | 492.5 | 1.97 | HRCU-A-CB (Split System: Heat Pump with Remote Outdoor Unit-Air-Source) | Both
214397617 | Central Heat Pump | COLEMAN | HH860E2S11 |  |  | CTF60C5CHS1 | TM8Y100C20MP11 | 53500 |  |  | 19 | 8.5 | 55000 |  |  | 40000 | 72.73% | 2 | Both | 1115 | 4.46 | HRCU-A-CB (Split System: Heat Pump with Remote Outdoor Unit-Air-Source) | Yes
214584631 | Central Heat Pump | COLEMAN | HH860E2S11 |  |  | CTF60C5CHS1 | Z8ES120C20SMPS1 | 52500 |  |  | 19 | 8.5 | 53500 |  |  | 38500 | 71.96% | 2 | Both | 1095 | 4.38 | HRCU-A-CB (Split System: Heat Pump with Remote Outdoor Unit-Air-Source) | Both
213614245 | Central Heat Pump | Multi MFG | HES-24HD-A* |  |  | 24MUC0-HP-A |  | 24000 |  |  | 17 | 10.2 | 26000 |  |  | 19400 | 74.62% | 2.33 | Both | 500 | 2 | HRCU-A-CB (Split System: Heat Pump with Remote Outdoor Unit-Air-Source) | N/A
206788969 | Central Heat Pump | CARRIER | 25VNA448A*031* |  |  | CAP**6024AL*+UI | 59TN6B100C21**22 | 44500 |  |  | 21 | 9.5 | 46000 |  |  | 36200 | 78.7% | 2.34 | Both | 927.5 | 3.71 | HRCU-A-CB (Split System: Heat Pump with Remote Outdoor Unit-Air-Source) | Both
212916824 | Central Heat Pump | Bladex | BX24-HP15ECO |  |  | BLC-24HWAC1-UNC |  | 24000 |  |  | 15.7 | 9.8 | 25600 |  |  | 18500 | 72.27% | 2.2 | Both | 500 | 2 | HRCU-A-C (Split System: Heat Pump with Remote Outdoor Unit with No Indoor Fan --Air Source) | N/A
213773720 | Central Heat Pump | COMFORTMAKER | CVH825GKA3* |  |  | EA*4X48L21A*+WALLCON | *80CTL0902120B* | 24000 |  |  | 17 | 8.1 | 21000 |  |  | 16500 | 78.57% | 2.02 | Both | 500 | 2 | HRCU-A-CB (Split System: Heat Pump with Remote Outdoor Unit-Air-Source) | N/A
212978965 | Central Heat Pump | PAYNE HEATING AND COOLING | 38MURAQ36AB3* |  |  | CAP**4821AL* | PG80MS(A,L)A48070B** | 35600 |  |  | 16 | 8.1 | 37800 |  |  | 34600 | 91.53% | 2 | Both | 742.5 | 2.97 | HRCU-A-CB (Split System: Heat Pump with Remote Outdoor Unit-Air-Source) | N/A
214229289 | Central Heat Pump | PAYNE HEATING AND COOLING | 38MURAQ36AB3* |  |  | CAP**3717AL* | PG80MSUA48060B** | 36000 |  |  | 16 | 8.5 | 38500 |  |  | 34800 | 90.39% | 2.02 | Both | 750 | 3 | HRCU-A-CB (Split System: Heat Pump with Remote Outdoor Unit-Air-Source) | N/A
213076280 | Central Heat Pump | BRYANT HEATING AND COOLING SYSTEMS | 38MURAQ36AB3* |  |  | CAP**4321AL* | 935SB66100M21*** | 36400 |  |  | 16.5 | 8.5 | 38000 |  |  | 34800 | 91.58% | 2.06 | Both | 757.5 | 3.03 | HRCU-A-CB (Split System: Heat Pump with Remote Outdoor Unit-Air-Source) | N/A
211229047 | Central Heat Pump | PAYNE HEATING AND COOLING | 38MURAQ36AB3* |  |  | CAP**4821AL* | PG95ESAA60100C** | 36400 |  |  | 15.5 | 8.5 | 38500 |  |  | 34800 | 90.39% | 2.08 | Both | 757.5 | 3.03 | HRCU-A-CB (Split System: Heat Pump with Remote Outdoor Unit-Air-Source) | N/A
214229421 | Central Heat Pump | PAYNE HEATING AND COOLING | 38MURAQ36AB3* |  |  | CAP**4224AL* | PG80MSUA60100C** | 35200 |  |  | 16 | 8.5 | 38500 |  |  | 35000 | 90.91% | 1.88 | Both | 732.5 | 2.93 | HRCU-A-CB (Split System: Heat Pump with Remote Outdoor Unit-Air-Source) | N/A
215323732 | Central Heat Pump | TEMPSTAR | D5CUHAH36AAK |  |  | D5FUHAH36XAK |  | 36000 |  |  | 18 | 10 | 37000 |  |  | 37400 | 101.1% | 1.9 | Both | 750 | 3 | HRCU-A-CB (Split System: Heat Pump with Remote Outdoor Unit-Air-Source) | Yes
215319003 | Central Heat Pump | KEEPRITE | D5CUHAH36AAK |  |  | D5FUAAH36XAK |  | 36000 |  |  | 17.4 | 10.3 | 37000 |  |  | 39000 | 105.4% | 1.9 | Both | 750 | 3 | HRCU-A-CB (Split System: Heat Pump with Remote Outdoor Unit-Air-Source) | Yes
215319087 | Central Heat Pump | TEMPSTAR | D5CUHAH36AAK |  |  | D5FUAAH36XAK |  | 36000 |  |  | 17.4 | 10.3 | 37000 |  |  | 39000 | 105.4% | 1.9 | Both | 750 | 3 | HRCU-A-CB (Split System: Heat Pump with Remote Outdoor Unit-Air-Source) | Yes
215319022 | Central Heat Pump | KEEPRITE | D5CLHAH48AAK |  |  | D5FLAAH48XAK |  | 48000 |  |  | 17 | 10.2 | 50000 |  |  | 46000 | 92% | 2 | Both | 1000 | 4 | HRCU-A-CB (Split System: Heat Pump with Remote Outdoor Unit-Air-Source) | Yes
212973057 | Central Heat Pump | DAY & NIGHT | DLCURAH18ABK |  |  | EN(A,D)4X24L17** | *96VSN0401712B* | 17500 |  |  | 15.5 | 8.5 | 18600 |  |  | 19200 | 103.2% | 2.3 | Both | 365 | 1.46 | HRCU-A-CB (Split System: Heat Pump with Remote Outdoor Unit-Air-Source) | N/A
211259962 | Central Heat Pump | TEMPSTAR | DLCURAH18ABK |  |  | EA*4X19L17A* | *92ESN0601714A* | 18200 |  |  | 16.5 | 8.5 | 18100 |  |  | 17600 | 97.24% | 2.14 | Both | 380 | 1.52 | HRCU-A-CB (Split System: Heat Pump with Remote Outdoor Unit-Air-Source) | N/A
211263301 | Central Heat Pump | DAY & NIGHT | DLCURAH18ABK |  |  | EN(A,D)4X24L17** | *80ES(N,L)0451412A* | 18000 |  |  | 16 | 8.5 | 18900 |  |  | 18700 | 98.94% | 2.26 | Both | 375 | 1.5 | HRCU-A-CB (Split System: Heat Pump with Remote Outdoor Unit-Air-Source) | N/A
211243882 | Central Heat Pump | BRYANT HEATING AND COOLING SYSTEMS | 38MURAQ24AB3* |  |  | CNPV*2417AL* | 926SA36060V14*** | 23200 |  |  | 16 | 8.5 | 26400 |  |  | 24600 | 93.18% | 2.04 | Both | 482.5 | 1.93 | HRCU-A-CB (Split System: Heat Pump with Remote Outdoor Unit-Air-Source) | N/A
212978335 | Central Heat Pump | AIRQUEST | DLCURAH18ABK |  |  | EN(A,D)4X30L14** | *80MS(N,L)0701412A* | 17400 |  |  | 16.5 | 8.1 | 18000 |  |  | 18700 | 103.9% | 2.26 | Both | 362.5 | 1.45 | HRCU-A-CB (Split System: Heat Pump with Remote Outdoor Unit-Air-Source) | N/A
212974642 | Central Heat Pump | AIRQUEST | DLCURAH18ABK |  |  | EA*4X24L17A* | *96VTN0401410B* | 17200 |  |  | 16.5 | 8.5 | 18200 |  |  | 19400 | 106.6% | 2.34 | Both | 357.5 | 1.43 | HRCU-A-CB (Split System: Heat Pump with Remote Outdoor Unit-Air-Source) | N/A
213772728 | Central Heat Pump | AIRQUEST | HVH825GKA3* |  |  | EA*4X25L17A*+WALLCON | *80CTL0701412B* | 24400 |  |  | 16.5 | 8.5 | 21200 |  |  | 16600 | 78.3% | 2.02 | Both | 507.5 | 2.03 | HRCU-A-CB (Split System: Heat Pump with Remote Outdoor Unit-Air-Source) | N/A
214584676 | Central Heat Pump | COLEMAN | HH836E2S11 |  |  | CTF36C5CDS1 | Z8ES080C16SMPS1 | 33600 |  |  | 18 | 8.5 | 30800 |  |  | 25000 | 81.17% | 2 | Both | 700 | 2.8 | HRCU-A-CB (Split System: Heat Pump with Remote Outdoor Unit-Air-Source) | Both
214397694 | Central Heat Pump | COLEMAN | HH836E2S11 |  |  | CTF36C5CDS1 | TM8E100C16MP11 | 33600 |  |  | 18 | 8.5 | 31200 |  |  | 25200 | 80.77% | 2 | Both | 700 | 2.8 | HRCU-A-CB (Split System: Heat Pump with Remote Outdoor Unit-Air-Source) | Yes
212362601 | Central Heat Pump | GOETTL | ASZV903610A* |  |  | CHPF3743C6B*+TXV | A*VS800805CUA* | 33400 |  |  | 18 | 8.2 | 34000 |  |  | 24400 | 71.76% | 1.8 | Both | 695 | 2.78 | HRCU-A-CB (Split System: Heat Pump with Remote Outdoor Unit-Air-Source) | N/A
211228892 | Central Heat Pump | AIRQUEST | DLCURAH36ABK |  |  | EA*4X48L21A* | *80ESU1002120A* | 36000 |  |  | 16 | 8.5 | 38500 |  |  | 34600 | 89.87% | 2.06 | Both | 750 | 3 | HRCU-A-CB (Split System: Heat Pump with Remote Outdoor Unit-Air-Source) | N/A
212988014 | Central Heat Pump | AIRQUEST | DLCURAH36ABK |  |  | EA*4X48L24A* | *96MSN1002120A* | 36000 |  |  | 16.5 | 8.5 | 37800 |  |  | 34600 | 91.53% | 2.04 | Both | 750 | 3 | HRCU-A-CB (Split System: Heat Pump with Remote Outdoor Unit-Air-Source) | N/A
210470312 | Central Heat Pump | AIRQUEST | HVH837GKA2* |  |  | EA*4X60L24A*+WALLCON | *97CMN1002122A* | 32800 |  |  | 17.5 | 8.5 | 31800 |  |  | 24800 | 77.99% | 2 | Both | 682.5 | 2.73 | HRCU-A-CB (Split System: Heat Pump with Remote Outdoor Unit-Air-Source) | No
211245920 | Central Heat Pump | DAY & NIGHT | DLCURAH24ABK |  |  | FM(C,U)4X30**AL* |  | 25000 |  |  | 15.2 | 8.5 | 27800 |  |  | 21800 | 78.42% | 1.8 | Both | 520 | 2.08 | HRCU-A-CB (Split System: Heat Pump with Remote Outdoor Unit-Air-Source) | N/A
211245953 | Central Heat Pump | DAY & NIGHT | DLCURAH24ABK |  |  | FM(C,U)4Z30**AL* |  | 24200 |  |  | 18 | 9 | 26600 |  |  | 23000 | 86.47% | 1.92 | Both | 505 | 2.02 | HRCU-A-CB (Split System: Heat Pump with Remote Outdoor Unit-Air-Source) | N/A
213778850 | Central Heat Pump | COMFORTMAKER | CVH837GKA** |  |  | EA*4X36L21A*+WALLCON | *80CTL0902120B* | 31600 |  |  | 17 | 8.1 | 32800 |  |  | 24200 | 73.78% | 1.86 | Both | 657.5 | 2.63 | HRCU-A-CB (Split System: Heat Pump with Remote Outdoor Unit-Air-Source) | N/A
213779920 | Central Heat Pump | COMFORTMAKER | CVH837GKA** |  |  | EHD4X36AAL+WALLCON | *97CMN1002122B* | 32200 |  |  | 16.5 | 8.1 | 32800 |  |  | 24600 | 75% | 1.94 | Both | 670 | 2.68 | HRCU-A-CB (Split System: Heat Pump with Remote Outdoor Unit-Air-Source) | N/A
211241137 | Central Heat Pump | DAY & NIGHT | DLCURAH24ABK |  |  | EA*4X25L17A* | *92ESN0801716A* | 25000 |  |  | 17.5 | 8.5 | 25600 |  |  | 21000 | 82.03% | 1.78 | Both | 520 | 2.08 | HRCU-A-CB (Split System: Heat Pump with Remote Outdoor Unit-Air-Source) | N/A
210470080 | Central Heat Pump | AIRQUEST | HVH837GKA2* |  |  | EA*4X36L21A*+WALLCON | *80CSU0401712A* | 31600 |  |  | 17.5 | 8.1 | 33200 |  |  | 24200 | 72.89% | 1.86 | Both | 657.5 | 2.63 | HRCU-A-CB (Split System: Heat Pump with Remote Outdoor Unit-Air-Source) | N/A
215319005 | Central Heat Pump | KEEPRITE | D5CUHAH60AAK |  |  | D5FUAAH60XAK |  | 54000 |  |  | 16 | 9 | 56000 |  |  | 52000 | 92.86% | 1.8 | Both | 1125 | 4.5 | HRCU-A-CB (Split System: Heat Pump with Remote Outdoor Unit-Air-Source) | Yes
212362778 | Central Heat Pump | GOETTL | GSZV903610A* |  |  | CA*F3743*6D*+TXV | G*VC960804CNB* | 33600 |  |  | 19 | 8.2 | 34000 |  |  | 24400 | 71.76% | 1.8 | Both | 700 | 2.8 | HRCU-A-CB (Split System: Heat Pump with Remote Outdoor Unit-Air-Source) | N/A
212362780 | Central Heat Pump | GOETTL | GSZV903610A* |  |  | CA*F3743*6D*+TXV | G*VC961005CNB* | 33600 |  |  | 19 | 8.2 | 34000 |  |  | 24400 | 71.76% | 1.8 | Both | 700 | 2.8 | HRCU-A-CB (Split System: Heat Pump with Remote Outdoor Unit-Air-Source) | N/A
212362781 | Central Heat Pump | GOETTL | GSZV903610A* |  |  | CA*F3743*6D*+TXV | G*VC961205DNB* | 33600 |  |  | 19 | 8.2 | 34000 |  |  | 24400 | 71.76% | 1.8 | Both | 700 | 2.8 | HRCU-A-CB (Split System: Heat Pump with Remote Outdoor Unit-Air-Source) | N/A
213772285 | Central Heat Pump | CARRIER | 25VNA825A*031* |  |  | CSPH*4212AL*+UI | 58TN*B090C17**16 | 24200 |  |  | 16.5 | 8.1 | 21200 |  |  | 16600 | 78.3% | 2 | Both | 505 | 2.02 | HRCU-A-CB (Split System: Heat Pump with Remote Outdoor Unit-Air-Source) | N/A
213780055 | Central Heat Pump | CARRIER | 25VNA837A*030* |  |  | CSPH*4212AL*+UI | 59MN7C060C17**14 | 32200 |  |  | 16.5 | 8.1 | 33200 |  |  | 25200 | 75.9% | 1.92 | Both | 670 | 2.68 | HRCU-A-CB (Split System: Heat Pump with Remote Outdoor Unit-Air-Source) | N/A
215402213 | Central Heat Pump | RUNTRU | E4HL5036A1000A |  |  | 4TXCB006DS3 | A952V080BU4SB | 30000 |  |  | 15.2 | 8.1 | 27000 |  |  | 19000 | 70.37% | 1.75 | Both | 625 | 2.5 | HRCU-A-CB (Split System: Heat Pump with Remote Outdoor Unit-Air-Source) | N/A
213771160 | Central Heat Pump | COMFORTMAKER | CVH825GKA2* |  |  | EA*4X37L21A*+WALLCON | *80CTL0902120B* | 24400 |  |  | 16.5 | 8.5 | 21200 |  |  | 16600 | 78.3% | 2.04 | Both | 507.5 | 2.03 | HRCU-A-CB (Split System: Heat Pump with Remote Outdoor Unit-Air-Source) | N/A
214573657 | Central Heat Pump | TEMPSTAR | TVH837GKA2* |  |  | EA*4X36L21A*+WALLCON | *97CMN0802120B* | 31600 |  |  | 17 | 8.1 | 33000 |  |  | 24200 | 73.33% | 1.86 | Both | 657.5 | 2.63 | HRCU-A-CB (Split System: Heat Pump with Remote Outdoor Unit-Air-Source) | N/A
215402227 | Central Heat Pump | RUNTRU | E4HL5042A1000A |  |  | 4TXCC009DS3 | A801X080CM5SD | 48000 |  |  | 15.2 | 8.1 | 45000 |  |  | 33400 | 74.22% | 1.75 | Both | 1000 | 4 | HRCU-A-CB (Split System: Heat Pump with Remote Outdoor Unit-Air-Source) | N/A
212970381 | Central Heat Pump | DAY & NIGHT | DLCURAH36ABK |  |  | EA*4X36L21A* | *80VSL0701716B* | 35200 |  |  | 15.5 | 8.1 | 38500 |  |  | 35200 | 91.43% | 1.84 | Both | 732.5 | 2.93 | HRCU-A-CB (Split System: Heat Pump with Remote Outdoor Unit-Air-Source) | N/A
212976530 | Central Heat Pump | DAY & NIGHT | DLCURAH36ABK |  |  | EA*4X48L24A* | *96VTN0802120B* | 35400 |  |  | 16.5 | 8.1 | 37800 |  |  | 34600 | 91.53% | 2 | Both | 737.5 | 2.95 | HRCU-A-CB (Split System: Heat Pump with Remote Outdoor Unit-Air-Source) | N/A
213781070 | Central Heat Pump | COMFORTMAKER | CVH837GKA2* |  |  | EA*4X42L21A*+WALLCON | *96CTN0801714B* | 31600 |  |  | 17 | 8.1 | 33000 |  |  | 24600 | 74.55% | 1.88 | Both | 657.5 | 2.63 | HRCU-A-CB (Split System: Heat Pump with Remote Outdoor Unit-Air-Source) | N/A
212384277 | Central Heat Pump | AIRQUEST | DLCURAH36ABK |  |  | END4X42L17** | *80ES(N,L)0701712A* | 35800 |  |  | 15.2 | 8.1 | 39500 |  |  | 35000 | 88.61% | 1.96 | Both | 745 | 2.98 | HRCU-A-CB (Split System: Heat Pump with Remote Outdoor Unit-Air-Source) | N/A
211228775 | Central Heat Pump | AIRQUEST | DLCURAH36ABK |  |  | EA*4X48L21A* | *80ES(N,L)0901714A* | 36400 |  |  | 16 | 8.5 | 38500 |  |  | 34800 | 90.39% | 2.08 | Both | 757.5 | 3.03 | HRCU-A-CB (Split System: Heat Pump with Remote Outdoor Unit-Air-Source) | N/A
213773750 | Central Heat Pump | COMFORTMAKER | CVH825GKA3* |  |  | EA*4X48L21A*+WALLCON | *97CMN0601714B* | 24000 |  |  | 16.5 | 8.1 | 21000 |  |  | 16600 | 79.05% | 2 | Both | 500 | 2 | HRCU-A-CB (Split System: Heat Pump with Remote Outdoor Unit-Air-Source) | N/A
213773830 | Central Heat Pump | COMFORTMAKER | CVH825GKA3* |  |  | EA*4X48L24A*+WALLCON | *80CTL1352422B* | 24200 |  |  | 17 | 8.1 | 21000 |  |  | 16500 | 78.57% | 2.02 | Both | 505 | 2.02 | HRCU-A-CB (Split System: Heat Pump with Remote Outdoor Unit-Air-Source) | N/A
210470279 | Central Heat Pump | AIRQUEST | HVH837GKA2* |  |  | EA*4X60L24A*+WALLCON | *80CTL1352422A* | 32800 |  |  | 18 | 8.5 | 31800 |  |  | 24800 | 77.99% | 2 | Both | 682.5 | 2.73 | HRCU-A-CB (Split System: Heat Pump with Remote Outdoor Unit-Air-Source) | No
212976129 | Central Heat Pump | DAY & NIGHT | DLCURAH24ABK |  |  | EN(A,D)4X36L21** | *96VTN0801716B* | 23400 |  |  | 16.5 | 8.1 | 25800 |  |  | 24200 | 93.8% | 2 | Both | 487.5 | 1.95 | HRCU-A-CB (Split System: Heat Pump with Remote Outdoor Unit-Air-Source) | N/A
210470161 | Central Heat Pump | AIRQUEST | HVH837GKA2* |  |  | EA*4X42L21A*+WALLCON | *80CSU1002120A* | 31800 |  |  | 17 | 8.1 | 33200 |  |  | 24600 | 74.1% | 1.88 | Both | 662.5 | 2.65 | HRCU-A-CB (Split System: Heat Pump with Remote Outdoor Unit-Air-Source) | N/A
210470378 | Central Heat Pump | AIRQUEST | HVH837GKA2* |  |  | EA*4X61L21A*+WALLCON | *95CSU0802120A* | 33200 |  |  | 18 | 8.5 | 32000 |  |  | 24800 | 77.5% | 2 | Both | 692.5 | 2.77 | HRCU-A-CB (Split System: Heat Pump with Remote Outdoor Unit-Air-Source) | N/A
212978084 | Central Heat Pump | DAY & NIGHT | DLCURAH24ABK |  |  | EA*4X24L14A* | *80MS(N,L)0701412A* | 23200 |  |  | 17 | 9 | 26800 |  |  | 26800 | 100% | 2.28 | Both | 482.5 | 1.93 | HRCU-A-CB (Split System: Heat Pump with Remote Outdoor Unit-Air-Source) | N/A
212978120 | Central Heat Pump | DAY & NIGHT | DLCURAH24ABK |  |  | EA*4X30L14A* | *80MS(N,L)0701412A* | 23400 |  |  | 17 | 8.5 | 26200 |  |  | 24800 | 94.66% | 2.08 | Both | 487.5 | 1.95 | HRCU-A-CB (Split System: Heat Pump with Remote Outdoor Unit-Air-Source) | N/A
211241091 | Central Heat Pump | DAY & NIGHT | DLCURAH24ABK |  |  | EA*4X25L17A* | *80ES(N,L)0701712A* | 25000 |  |  | 16.5 | 8.5 | 25800 |  |  | 21000 | 81.4% | 1.76 | Both | 520 | 2.08 | HRCU-A-CB (Split System: Heat Pump with Remote Outdoor Unit-Air-Source) | N/A
213079010 | Central Heat Pump | BRYANT HEATING AND COOLING SYSTEMS | 38MURAQ36AB3* |  |  | CAP**4321AL* | 83*SB36040M17*** | 36600 |  |  | 16 | 8.5 | 38500 |  |  | 34800 | 90.39% | 2.08 | Both | 762.5 | 3.05 | HRCU-A-CB (Split System: Heat Pump with Remote Outdoor Unit-Air-Source) | N/A
211230916 | Central Heat Pump | PAYNE HEATING AND COOLING | 38MURAQ36AB3* |  |  | PF4MNB043L |  | 36000 |  |  | 16 | 8.1 | 38500 |  |  | 34800 | 90.39% | 1.94 | Both | 750 | 3 | HRCU-A-CB (Split System: Heat Pump with Remote Outdoor Unit-Air-Source) | N/A
211228090 | Central Heat Pump | PAYNE HEATING AND COOLING | 38MURAQ36AB3* |  |  | CAP**4224AL* | PG95ESUA60100C** | 35800 |  |  | 16 | 8.1 | 38500 |  |  | 35000 | 90.91% | 1.9 | Both | 745 | 2.98 | HRCU-A-CB (Split System: Heat Pump with Remote Outdoor Unit-Air-Source) | N/A
213078095 | Central Heat Pump | PAYNE HEATING AND COOLING | 38MURAQ36AB3* |  |  | CAP**4321AL* | PG80MS(A,L)A48070B** | 36600 |  |  | 16 | 8.5 | 38500 |  |  | 35000 | 90.91% | 2.06 | Both | 762.5 | 3.05 | HRCU-A-CB (Split System: Heat Pump with Remote Outdoor Unit-Air-Source) | N/A
213078047 | Central Heat Pump | PAYNE HEATING AND COOLING | 38MURAQ36AB3* |  |  | CAP**3621AL* | PG80MS(A,L)A48070B** | 34800 |  |  | 16 | 8.1 | 38500 |  |  | 35200 | 91.43% | 1.82 | Both | 725 | 2.9 | HRCU-A-CB (Split System: Heat Pump with Remote Outdoor Unit-Air-Source) | N/A
212989503 | Central Heat Pump | PAYNE HEATING AND COOLING | 38MURAQ36AB3* |  |  | CAP**4824AL* | PG95MSUA60080C** | 35600 |  |  | 16.5 | 8.5 | 37800 |  |  | 34600 | 91.53% | 2.02 | Both | 742.5 | 2.97 | HRCU-A-CB (Split System: Heat Pump with Remote Outdoor Unit-Air-Source) | N/A
213078915 | Central Heat Pump | PAYNE HEATING AND COOLING | 38MURAQ36AB3* |  |  | CNPV*4217AL* | PG80MSUA60100C** | 36000 |  |  | 15.5 | 8.1 | 39000 |  |  | 35200 | 90.26% | 1.96 | Both | 750 | 3 | HRCU-A-CB (Split System: Heat Pump with Remote Outdoor Unit-Air-Source) | N/A
213078154 | Central Heat Pump | BRYANT HEATING AND COOLING SYSTEMS | 38MURAQ36AB3* |  |  | CNPV*4821AL* | 8(0,1)*SB48070M17*** | 35800 |  |  | 16.5 | 8.1 | 38500 |  |  | 35000 | 90.91% | 2 | Both | 745 | 2.98 | HRCU-A-CB (Split System: Heat Pump with Remote Outdoor Unit-Air-Source) | N/A
214280295 | Central Heat Pump | PAYNE HEATING AND COOLING | 38MURAQ36AB3* |  |  | CAP**4321AL* | PG96MSAA48060B** | 36000 |  |  | 15.5 | 8.5 | 38000 |  |  | 34800 | 91.58% | 2.06 | Both | 750 | 3 | HRCU-A-CB (Split System: Heat Pump with Remote Outdoor Unit-Air-Source) | N/A
213078986 | Central Heat Pump | BRYANT HEATING AND COOLING SYSTEMS | 38MURAQ36AB3* |  |  | CAP**3721AL* | 83*SB36040M17*** | 36600 |  |  | 16 | 8.5 | 38500 |  |  | 34800 | 90.39% | 2.08 | Both | 762.5 | 3.05 | HRCU-A-CB (Split System: Heat Pump with Remote Outdoor Unit-Air-Source) | N/A
213078186 | Central Heat Pump | BRYANT HEATING AND COOLING SYSTEMS | 38MURAQ36AB3* |  |  | CAP**4221AL* | 8(0,1)*SB48070M21*** | 35000 |  |  | 16.5 | 8.1 | 38500 |  |  | 35000 | 90.91% | 1.88 | Both | 730 | 2.92 | HRCU-A-CB (Split System: Heat Pump with Remote Outdoor Unit-Air-Source) | N/A
212362775 | Central Heat Pump | GOETTL | GSZV903610A* |  |  | CA*F3743*6D*+TXV | G*VS960603BUA* | 33600 |  |  | 18.5 | 8.2 | 34000 |  |  | 24400 | 71.76% | 1.8 | Both | 700 | 2.8 | HRCU-A-CB (Split System: Heat Pump with Remote Outdoor Unit-Air-Source) | N/A
212362806 | Central Heat Pump | GOETTL | GSZV903610A* |  |  | CHPF3743C6B*+MBVC1201**-1A*+TXV |  | 33400 |  |  | 18 | 8.2 | 34000 |  |  | 24400 | 71.76% | 1.8 | Both | 695 | 2.78 | HRCU-A-CB (Split System: Heat Pump with Remote Outdoor Unit-Air-Source) | N/A
214584706 | Central Heat Pump | COLEMAN | HH836E2S11 |  |  | CTM36C5CDS1 | Z8ES080C16SMPS1 | 33600 |  |  | 18 | 8.5 | 30800 |  |  | 25000 | 81.17% | 2 | Both | 700 | 2.8 | HRCU-A-CB (Split System: Heat Pump with Remote Outdoor Unit-Air-Source) | Both
214397709 | Central Heat Pump | COLEMAN | HH836E2S11 |  |  | CTM36C5CDS1 | TMLE120C16MP11 | 33400 |  |  | 18 | 8.5 | 31200 |  |  | 25200 | 80.77% | 2 | Both | 695 | 2.78 | HRCU-A-CB (Split System: Heat Pump with Remote Outdoor Unit-Air-Source) | Yes
213078196 | Central Heat Pump | BRYANT HEATING AND COOLING SYSTEMS | 38MURAQ36AB3* |  |  | CAP**4224AL* | 8(0,1)*SB48070M21*** | 35200 |  |  | 16.5 | 8.1 | 38500 |  |  | 35000 | 90.91% | 1.88 | Both | 732.5 | 2.93 | HRCU-A-CB (Split System: Heat Pump with Remote Outdoor Unit-Air-Source) | N/A
213080352 | Central Heat Pump | BRYANT HEATING AND COOLING SYSTEMS | 38MURAQ36AB3* |  |  | CNPV*4821AL* | 916SA60100M21*** | 36000 |  |  | 16.5 | 8.1 | 38500 |  |  | 34800 | 90.39% | 2.02 | Both | 750 | 3 | HRCU-A-CB (Split System: Heat Pump with Remote Outdoor Unit-Air-Source) | N/A
214229278 | Central Heat Pump | PAYNE HEATING AND COOLING | 38MURAQ36AB3* |  |  | CAP**3617AL* | PG80MSUA48060B** | 34800 |  |  | 16 | 8.1 | 38500 |  |  | 35200 | 91.43% | 1.82 | Both | 725 | 2.9 | HRCU-A-CB (Split System: Heat Pump with Remote Outdoor Unit-Air-Source) | N/A
213078206 | Central Heat Pump | BRYANT HEATING AND COOLING SYSTEMS | 38MURAQ36AB3* |  |  | CAP**4321AL* | 8(0,1)*SB48070M21*** | 36400 |  |  | 16 | 8.5 | 38000 |  |  | 34800 | 91.58% | 2.06 | Both | 757.5 | 3.03 | HRCU-A-CB (Split System: Heat Pump with Remote Outdoor Unit-Air-Source) | N/A
210589357 | Central Heat Pump | RHEEM | RP18AZ60AJVC |  |  | RCFZ6021SEAAM | R802VA100521Z | 53000 |  |  | 19 | 8.1 | 53000 |  |  | 50000 | 94.34% | 1.9 | Both | 1105 | 4.42 | HRCU-A-CB (Split System: Heat Pump with Remote Outdoor Unit-Air-Source) | N/A
213773684 | Central Heat Pump | TEMPSTAR | TVH825GKA3* |  |  | EA*4X43L21A*+WALLCON | *96CTN1002122B* | 24400 |  |  | 16.5 | 8.5 | 21200 |  |  | 16600 | 78.3% | 2.04 | Both | 507.5 | 2.03 | HRCU-A-CB (Split System: Heat Pump with Remote Outdoor Unit-Air-Source) | N/A
214397592 | Central Heat Pump | COLEMAN | HH860E2S11 |  |  | CTM60D5CHS1+JMVT20DC2N1 |  | 53000 |  |  | 19 | 8.5 | 53000 |  |  | 38000 | 71.7% | 2 | Both | 1105 | 4.42 | HRCU-A-CB (Split System: Heat Pump with Remote Outdoor Unit-Air-Source) | Both
214606581 | Central Heat Pump | YORK | HH860E2S11 |  |  | CTF60C5CGS1 |  | 44500 |  |  | 15.2 | 8.5 | 46000 |  |  | 34200 | 74.35% | 2 | Both | 927.5 | 3.71 | HRCU-A-C (Split System: Heat Pump with Remote Outdoor Unit with No Indoor Fan --Air Source) | N/A
213372175 | Central Heat Pump | TEMPSTAR | DLCURAH30ABK |  |  | DLFULAH36XCX + CI |  | 30000 |  |  | 15.5 | 9.7 | 33000 |  |  | 27000 | 81.82% | 1.85 | Both | 625 | 2.5 | HRCU-A-C (Split System: Heat Pump with Remote Outdoor Unit with No Indoor Fan --Air Source) | Yes
206767559 | Central Heat Pump | TEMPSTAR | TVH825GKA3* |  |  | EA*4X37L21A*+WALLCON | *95CSU1002122A* | 24400 |  |  | 17 | 8.5 | 21200 |  |  | 16600 | 78.3% | 2.04 | Both | 507.5 | 2.03 | HRCU-A-CB (Split System: Heat Pump with Remote Outdoor Unit-Air-Source) | N/A
213773674 | Central Heat Pump | TEMPSTAR | TVH825GKA3* |  |  | EA*4X43L21A*+WALLCON | *96CTN0801714B* | 24400 |  |  | 16.5 | 8.1 | 21200 |  |  | 16600 | 78.3% | 2.02 | Both | 507.5 | 2.03 | HRCU-A-CB (Split System: Heat Pump with Remote Outdoor Unit-Air-Source) | N/A
213078998 | Central Heat Pump | BRYANT HEATING AND COOLING SYSTEMS | 38MURAQ36AB3* |  |  | CAP**4221AL* | 83*SB36040M17*** | 35200 |  |  | 16 | 8.1 | 38500 |  |  | 35000 | 90.91% | 1.88 | Both | 732.5 | 2.93 | HRCU-A-CB (Split System: Heat Pump with Remote Outdoor Unit-Air-Source) | N/A
213077246 | Central Heat Pump | BRYANT HEATING AND COOLING SYSTEMS | 38MURAQ36AB3* |  |  | CAP**4824AL* | 926SB66120V24*** | 36000 |  |  | 16.5 | 8.5 | 38000 |  |  | 34800 | 91.58% | 2.04 | Both | 750 | 3 | HRCU-A-CB (Split System: Heat Pump with Remote Outdoor Unit-Air-Source) | N/A
213076289 | Central Heat Pump | BRYANT HEATING AND COOLING SYSTEMS | 38MURAQ36AB3* |  |  | CAP**4821AL* | 935SB66100M21*** | 36000 |  |  | 16.5 | 8.5 | 38000 |  |  | 34800 | 91.58% | 2.04 | Both | 750 | 3 | HRCU-A-CB (Split System: Heat Pump with Remote Outdoor Unit-Air-Source) | N/A
213077256 | Central Heat Pump | BRYANT HEATING AND COOLING SYSTEMS | 38MURAQ36AB3* |  |  | CNPV*4824AL* | 926SB66120V24*** | 36000 |  |  | 16.5 | 8.1 | 38500 |  |  | 35000 | 90.91% | 2 | Both | 750 | 3 | HRCU-A-CB (Split System: Heat Pump with Remote Outdoor Unit-Air-Source) | N/A
214229436 | Central Heat Pump | PAYNE HEATING AND COOLING | 38MURAQ36AB3* |  |  | CAP**4824AL* | PG80MSUA60100C** | 35600 |  |  | 16 | 8.5 | 38000 |  |  | 34600 | 91.05% | 2.04 | Both | 742.5 | 2.97 | HRCU-A-CB (Split System: Heat Pump with Remote Outdoor Unit-Air-Source) | N/A
214280308 | Central Heat Pump | PAYNE HEATING AND COOLING | 38MURAQ36AB3* |  |  | CAP**4821AL* | PG96MSAA48060B** | 35600 |  |  | 15.5 | 8.5 | 38000 |  |  | 34800 | 91.58% | 2.04 | Both | 742.5 | 2.97 | HRCU-A-CB (Split System: Heat Pump with Remote Outdoor Unit-Air-Source) | N/A
213778780 | Central Heat Pump | COMFORTMAKER | CVH837GKA** |  |  | EA*4X36L17A*+WALLCON | *97CMN0601714B* | 31200 |  |  | 16.5 | 8.1 | 33400 |  |  | 24600 | 73.65% | 1.82 | Both | 650 | 2.6 | HRCU-A-CB (Split System: Heat Pump with Remote Outdoor Unit-Air-Source) | N/A
213779850 | Central Heat Pump | COMFORTMAKER | CVH837GKA** |  |  | EHD4X36AAL+WALLCON | *80CTL0901716B* | 32400 |  |  | 17 | 8.1 | 33200 |  |  | 24800 | 74.7% | 1.92 | Both | 675 | 2.7 | HRCU-A-CB (Split System: Heat Pump with Remote Outdoor Unit-Air-Source) | N/A
213778880 | Central Heat Pump | COMFORTMAKER | CVH837GKA** |  |  | EA*4X36L21A*+WALLCON | *97CMN0601714B* | 31200 |  |  | 18 | 8.1 | 33200 |  |  | 24600 | 74.1% | 1.84 | Both | 650 | 2.6 | HRCU-A-CB (Split System: Heat Pump with Remote Outdoor Unit-Air-Source) | N/A
211244244 | Central Heat Pump | TEMPSTAR | DLCURAH24ABK |  |  | EN(A,D)4X24L17** | *80ESU0601716A | 24400 |  |  | 16 | 8.5 | 27200 |  |  | 22600 | 83.09% | 1.86 | Both | 507.5 | 2.03 | HRCU-A-CB (Split System: Heat Pump with Remote Outdoor Unit-Air-Source) | N/A
213778770 | Central Heat Pump | COMFORTMAKER | CVH837GKA** |  |  | EA*4X36L17A*+WALLCON | *95CSU0601716B* | 31400 |  |  | 17 | 8.1 | 33200 |  |  | 24400 | 73.49% | 1.84 | Both | 655 | 2.62 | HRCU-A-CB (Split System: Heat Pump with Remote Outdoor Unit-Air-Source) | N/A
213779860 | Central Heat Pump | COMFORTMAKER | CVH837GKA** |  |  | EHD4X36AAL+WALLCON | *80CTL0902120B* | 32200 |  |  | 16.5 | 8.1 | 32800 |  |  | 24600 | 75% | 1.94 | Both | 670 | 2.68 | HRCU-A-CB (Split System: Heat Pump with Remote Outdoor Unit-Air-Source) | N/A
213779990 | Central Heat Pump | COMFORTMAKER | CVH837GKA** |  |  | EHD4X42AAL+WALLCON | *80CTL0701412B* | 32400 |  |  | 17 | 8.1 | 33200 |  |  | 25000 | 75.3% | 1.94 | Both | 675 | 2.7 | HRCU-A-CB (Split System: Heat Pump with Remote Outdoor Unit-Air-Source) | N/A
214609015 | Central Heat Pump | YORK | HH860E2S11 |  |  | CTM60C5CHS1 | Y91E100C20SMPS1 | 53000 |  |  | 18 | 8.5 | 54000 |  |  | 39000 | 72.22% | 2 | Both | 1105 | 4.42 | HRCU-A-CB (Split System: Heat Pump with Remote Outdoor Unit-Air-Source) | N/A
206788389 | Central Heat Pump | CARRIER | 25VNA424A*031* |  |  | CNPV*4221AL*+UI | 59MN7B060C21**20 | 23400 |  |  | 19.5 | 10 | 26800 |  |  | 20000 | 74.63% | 2.42 | Both | 487.5 | 1.95 | HRCU-A-CB (Split System: Heat Pump with Remote Outdoor Unit-Air-Source) | Both
214609021 | Central Heat Pump | YORK | HH860E2S11 |  |  | CTM60C5CGS1 | Y91E100C20SMPS1 | 45500 |  |  | 18 | 8.5 | 47000 |  |  | 34000 | 72.34% | 2 | Both | 947.5 | 3.79 | HRCU-A-CB (Split System: Heat Pump with Remote Outdoor Unit-Air-Source) | Both
214609022 | Central Heat Pump | YORK | HH860E2S11 |  |  | CTF60C5CGS1 | Y91E080C20SMPS1 | 44500 |  |  | 18 | 8.5 | 46500 |  |  | 33400 | 71.83% | 2 | Both | 927.5 | 3.71 | HRCU-A-CB (Split System: Heat Pump with Remote Outdoor Unit-Air-Source) | Both
206788421 | Central Heat Pump | CARRIER | 25VNA424A*031* |  |  | CSPH*4212AL*+UI | 59MN7B080C17**14 | 23800 |  |  | 19.5 | 9.5 | 26600 |  |  | 19800 | 74.44% | 2.5 | Both | 495 | 1.98 | HRCU-A-CB (Split System: Heat Pump with Remote Outdoor Unit-Air-Source) | No
206788392 | Central Heat Pump | CARRIER | 25VNA424A*031* |  |  | CNPV*4221AL*+UI | 58TN*A090C17**16 | 23600 |  |  | 21.5 | 10 | 26600 |  |  | 19700 | 74.06% | 2.48 | Both | 492.5 | 1.97 | HRCU-A-CB (Split System: Heat Pump with Remote Outdoor Unit-Air-Source) | No
214609017 | Central Heat Pump | YORK | HH860E2S11 |  |  | CTF60C5CHS1 | Y91E100C20SMPS1 | 53000 |  |  | 18 | 8.5 | 54000 |  |  | 39000 | 72.22% | 2 | Both | 1105 | 4.42 | HRCU-A-CB (Split System: Heat Pump with Remote Outdoor Unit-Air-Source) | N/A
212970648 | Central Heat Pump | AIRQUEST | DLCURAH36ABK |  |  | EA*4X37L21A* | *80VSL0902120B* | 36600 |  |  | 16 | 8.5 | 38500 |  |  | 35000 | 90.91% | 2.08 | Both | 762.5 | 3.05 | HRCU-A-CB (Split System: Heat Pump with Remote Outdoor Unit-Air-Source) | N/A
211228742 | Central Heat Pump | DAY & NIGHT | DLCURAH36ABK |  |  | EA*4X48L21A* | *80ES(N,L)0451712A* | 35600 |  |  | 15.5 | 8.1 | 38500 |  |  | 34800 | 90.39% | 2.04 | Both | 742.5 | 2.97 | HRCU-A-CB (Split System: Heat Pump with Remote Outdoor Unit-Air-Source) | N/A
214609019 | Central Heat Pump | YORK | HH860E2S11 |  |  | CTM60D5CHS1 | Y91E120D20SMPS1 | 53500 |  |  | 18 | 8.5 | 53500 |  |  | 39000 | 72.9% | 2 | Both | 1115 | 4.46 | HRCU-A-CB (Split System: Heat Pump with Remote Outdoor Unit-Air-Source) | Both
214609026 | Central Heat Pump | YORK | HH860E2S11 |  |  | CTM60C5CGS1 | Y91E080C16SMPS1 | 45000 |  |  | 18 | 8.5 | 47000 |  |  | 33800 | 71.91% | 2 | Both | 937.5 | 3.75 | HRCU-A-CB (Split System: Heat Pump with Remote Outdoor Unit-Air-Source) | Both
214584651 | Central Heat Pump | COLEMAN | HH860E2S11 |  |  | CTM60C5CGS1 | Z8ES080C16SMPS1 | 44500 |  |  | 18 | 8.5 | 44500 |  |  | 33400 | 75.06% | 2 | Both | 927.5 | 3.71 | HRCU-A-CB (Split System: Heat Pump with Remote Outdoor Unit-Air-Source) | Both
206788385 | Central Heat Pump | CARRIER | 25VNA424A*031* |  |  | CNPV*4217AL*+UI | 58TN*A070C14**12 | 23800 |  |  | 21.5 | 10 | 26600 |  |  | 19700 | 74.06% | 2.5 | Both | 495 | 1.98 | HRCU-A-CB (Split System: Heat Pump with Remote Outdoor Unit-Air-Source) | No
214606584 | Central Heat Pump | YORK | HH860E2S11 |  |  | CTM60C5CGS1 |  | 44500 |  |  | 15.2 | 8.5 | 46000 |  |  | 34200 | 74.35% | 2 | Both | 927.5 | 3.71 | HRCU-A-C (Split System: Heat Pump with Remote Outdoor Unit with No Indoor Fan --Air Source) | N/A
214609024 | Central Heat Pump | YORK | HH860E2S11 |  |  | CTM60D5CGS1 | Y91E120D20SMPS1 | 46000 |  |  | 18 | 8.5 | 47000 |  |  | 34200 | 72.77% | 2 | Both | 957.5 | 3.83 | HRCU-A-CB (Split System: Heat Pump with Remote Outdoor Unit-Air-Source) | Both
213773694 | Central Heat Pump | TEMPSTAR | TVH825GKA3* |  |  | EA*4X48L21A*+WALLCON | *80CTL0451712B* | 24000 |  |  | 16.5 | 8.1 | 21000 |  |  | 16600 | 79.05% | 2 | Both | 500 | 2 | HRCU-A-CB (Split System: Heat Pump with Remote Outdoor Unit-Air-Source) | N/A
214609016 | Central Heat Pump | YORK | HH860E2S11 |  |  | CTM60C5CHS1 | Y91E080C20SMPS1 | 53500 |  |  | 18 | 8.5 | 54000 |  |  | 39000 | 72.22% | 2 | Both | 1115 | 4.46 | HRCU-A-CB (Split System: Heat Pump with Remote Outdoor Unit-Air-Source) | N/A
214397768 | Central Heat Pump | COLEMAN | HH836E2S11 |  |  | CTF36C5CDS1 | CPLC100C16MP13 | 33600 |  |  | 18 | 8.5 | 31200 |  |  | 25400 | 81.41% | 2 | Both | 700 | 2.8 | HRCU-A-CB (Split System: Heat Pump with Remote Outdoor Unit-Air-Source) | N/A
214397770 | Central Heat Pump | COLEMAN | HH836E2S11 |  |  | CTM48C5CFS1 | TM8E100C20MP11 | 33800 |  |  | 17 | 8.5 | 32200 |  |  | 25800 | 80.12% | 2 | Both | 705 | 2.82 | HRCU-A-CB (Split System: Heat Pump with Remote Outdoor Unit-Air-Source) | Yes
214606573 | Central Heat Pump | YORK | HH836E2S11 |  |  | CTF36B5CDS1 |  | 33600 |  |  | 15.2 | 8.5 | 32000 |  |  | 23200 | 72.5% | 2 | Both | 700 | 2.8 | HRCU-A-C (Split System: Heat Pump with Remote Outdoor Unit with No Indoor Fan --Air Source) | N/A
213773730 | Central Heat Pump | COMFORTMAKER | CVH825GKA3* |  |  | EA*4X48L21A*+WALLCON | *80CTL1102120B* | 24000 |  |  | 17 | 8.1 | 21000 |  |  | 16500 | 78.57% | 2.02 | Both | 500 | 2 | HRCU-A-CB (Split System: Heat Pump with Remote Outdoor Unit-Air-Source) | N/A
213773780 | Central Heat Pump | COMFORTMAKER | CVH825GKA3* |  |  | EA*4X48L21A*+WALLCON | *96CTN0601714B* | 24000 |  |  | 16.5 | 8.1 | 21000 |  |  | 16600 | 79.05% | 2 | Both | 500 | 2 | HRCU-A-CB (Split System: Heat Pump with Remote Outdoor Unit-Air-Source) | N/A
211228696 | Central Heat Pump | DAY & NIGHT | DLCURAH36ABK |  |  | EA*4X43L21A* | OMV112K14A | 36200 |  |  | 15.5 | 8.5 | 38500 |  |  | 34800 | 90.39% | 2.06 | Both | 755 | 3.02 | HRCU-A-CB (Split System: Heat Pump with Remote Outdoor Unit-Air-Source) | N/A
212970411 | Central Heat Pump | DAY & NIGHT | DLCURAH36ABK |  |  | EA*4X42L21A* | *80VSL0701716B* | 35400 |  |  | 15.5 | 8.1 | 38500 |  |  | 35200 | 91.43% | 1.9 | Both | 737.5 | 2.95 | HRCU-A-CB (Split System: Heat Pump with Remote Outdoor Unit-Air-Source) | N/A
213773870 | Central Heat Pump | COMFORTMAKER | CVH825GKA3* |  |  | EA*4X48L24A*+WALLCON | *96CTN1202422B* | 24200 |  |  | 17 | 8.1 | 21000 |  |  | 16500 | 78.57% | 2.02 | Both | 505 | 2.02 | HRCU-A-CB (Split System: Heat Pump with Remote Outdoor Unit-Air-Source) | N/A
213078246 | Central Heat Pump | BRYANT HEATING AND COOLING SYSTEMS | 38MURAQ36AB3* |  |  | CNPV*4824AL* | 8(0,1)*SB48070M21*** | 35800 |  |  | 16.5 | 8.1 | 38500 |  |  | 34800 | 90.39% | 1.98 | Both | 745 | 2.98 | HRCU-A-CB (Split System: Heat Pump with Remote Outdoor Unit-Air-Source) | N/A
213079472 | Central Heat Pump | BRYANT HEATING AND COOLING SYSTEMS | 38MURAQ36AB3* |  |  | CNPV*4217AL* | 912SE42060M17*** | 35400 |  |  | 16 | 8.1 | 38500 |  |  | 35000 | 90.91% | 1.94 | Both | 737.5 | 2.95 | HRCU-A-CB (Split System: Heat Pump with Remote Outdoor Unit-Air-Source) | N/A
213080376 | Central Heat Pump | BRYANT HEATING AND COOLING SYSTEMS | 38MURAQ36AB3* |  |  | CAP**3621AL* | 916SA66100M21*** | 35000 |  |  | 16 | 8.1 | 38500 |  |  | 35200 | 91.43% | 1.82 | Both | 730 | 2.92 | HRCU-A-CB (Split System: Heat Pump with Remote Outdoor Unit-Air-Source) | N/A
213078268 | Central Heat Pump | BRYANT HEATING AND COOLING SYSTEMS | 38MURAQ36AB3* |  |  | CAP**3621AL* | 8(0,1)*SB42090M17*** | 35200 |  |  | 16 | 8.1 | 38500 |  |  | 35200 | 91.43% | 1.84 | Both | 732.5 | 2.93 | HRCU-A-CB (Split System: Heat Pump with Remote Outdoor Unit-Air-Source) | N/A
213079106 | Central Heat Pump | BRYANT HEATING AND COOLING SYSTEMS | 38MURAQ36AB3* |  |  | CAP**4221AL* | 83*SB48060M17*** | 35200 |  |  | 16.5 | 8.1 | 38500 |  |  | 35000 | 90.91% | 1.86 | Both | 732.5 | 2.93 | HRCU-A-CB (Split System: Heat Pump with Remote Outdoor Unit-Air-Source) | N/A
212988319 | Central Heat Pump | PAYNE HEATING AND COOLING | 38MURAQ36AB3* |  |  | CAP**4824AL* | PG96MSAA66120D** | 35600 |  |  | 16.5 | 8.5 | 37800 |  |  | 34600 | 91.53% | 2.02 | Both | 742.5 | 2.97 | HRCU-A-CB (Split System: Heat Pump with Remote Outdoor Unit-Air-Source) | N/A
212988403 | Central Heat Pump | PAYNE HEATING AND COOLING | 38MURAQ36AB3* |  |  | CAP**4824AL* | PG96MSAA66140D** | 35600 |  |  | 16.5 | 8.5 | 37800 |  |  | 34600 | 91.53% | 2.02 | Both | 742.5 | 2.97 | HRCU-A-CB (Split System: Heat Pump with Remote Outdoor Unit-Air-Source) | N/A
213771350 | Central Heat Pump | COMFORTMAKER | CVH825GKA2* |  |  | EA*4X42L21A*+WALLCON | *96CTN0801714B* | 23600 |  |  | 16.5 | 8.1 | 21400 |  |  | 16700 | 78.04% | 1.96 | Both | 492.5 | 1.97 | HRCU-A-CB (Split System: Heat Pump with Remote Outdoor Unit-Air-Source) | N/A
214239852 | Central Heat Pump | TEMPSTAR | TVH837GKA** |  |  | EN(A,D,W)4X48L21**+WALLCON | *80CTL0451712B* | 32200 |  |  | 17 | 8.1 | 33200 |  |  | 25200 | 75.9% | 1.92 | Both | 670 | 2.68 | HRCU-A-CB (Split System: Heat Pump with Remote Outdoor Unit-Air-Source) | N/A
213386886 | Central Heat Pump | INNOVAIR | SHV24H2R20* |  |  | MAC24H1418E |  | 20000 |  |  | 16.3 | 10.2 | 25000 |  |  | 20000 | 80% | 2 | Both | 417.5 | 1.67 | HRCU-A-C (Split System: Heat Pump with Remote Outdoor Unit with No Indoor Fan --Air Source) | No
214239872 | Central Heat Pump | TEMPSTAR | TVH837GKA** |  |  | EN(A,D,W)4X48L21**+WALLCON | *80CTL0901716B* | 32400 |  |  | 18 | 8.5 | 32800 |  |  | 24800 | 75.61% | 1.96 | Both | 675 | 2.7 | HRCU-A-CB (Split System: Heat Pump with Remote Outdoor Unit-Air-Source) | No
213772280 | Central Heat Pump | COMFORTMAKER | CVH825GKA2* |  |  | EHD4X42AAL+WALLCON | *80CTL0701716B* | 24200 |  |  | 16 | 8.1 | 21400 |  |  | 16600 | 77.57% | 2 | Both | 505 | 2.02 | HRCU-A-CB (Split System: Heat Pump with Remote Outdoor Unit-Air-Source) | N/A
213771410 | Central Heat Pump | COMFORTMAKER | CVH825GKA2* |  |  | EA*4X42L24A*+WALLCON | *97CMN1202422B* | 23800 |  |  | 16.5 | 8.1 | 21400 |  |  | 16600 | 77.57% | 1.96 | Both | 495 | 1.98 | HRCU-A-CB (Split System: Heat Pump with Remote Outdoor Unit-Air-Source) | N/A
213771230 | Central Heat Pump | COMFORTMAKER | CVH825GKA2* |  |  | EA*4X37L21A*+WALLCON | *96CTN0801714B* | 24400 |  |  | 16.5 | 8.1 | 21200 |  |  | 16600 | 78.3% | 2.02 | Both | 507.5 | 2.03 | HRCU-A-CB (Split System: Heat Pump with Remote Outdoor Unit-Air-Source) | N/A
213771430 | Central Heat Pump | COMFORTMAKER | CVH825GKA2* |  |  | EA*4X42L24A*+WALLCON | *96CTN1202422B* | 23800 |  |  | 17 | 8.1 | 21400 |  |  | 16600 | 77.57% | 1.96 | Both | 495 | 1.98 | HRCU-A-CB (Split System: Heat Pump with Remote Outdoor Unit-Air-Source) | N/A
212362802 | Central Heat Pump | GOETTL | GSZV903610A* |  |  | CHPF3642C6C*+TXV | G*VM970603BNB* | 33400 |  |  | 18 | 8.2 | 34000 |  |  | 24400 | 71.76% | 1.8 | Both | 695 | 2.78 | HRCU-A-CB (Split System: Heat Pump with Remote Outdoor Unit-Air-Source) | N/A
212362804 | Central Heat Pump | GOETTL | GSZV903610A* |  |  | CHPF3642C6C*+TXV | G*VM970804CNB* | 33400 |  |  | 18 | 8.2 | 34000 |  |  | 24400 | 71.76% | 1.8 | Both | 695 | 2.78 | HRCU-A-CB (Split System: Heat Pump with Remote Outdoor Unit-Air-Source) | N/A
215319089 | Central Heat Pump | TEMPSTAR | D5CUHAH60AAK |  |  | D5FUAAH60XAK |  | 54000 |  |  | 16 | 9 | 56000 |  |  | 52000 | 92.86% | 1.8 | Both | 1125 | 4.5 | HRCU-A-CB (Split System: Heat Pump with Remote Outdoor Unit-Air-Source) | Yes
212362789 | Central Heat Pump | GOETTL | GSZV903610A* |  |  | CHPF3642C6C*+TXV | G*VS800604BUA* | 33400 |  |  | 18 | 8.2 | 34000 |  |  | 24400 | 71.76% | 1.8 | Both | 695 | 2.78 | HRCU-A-CB (Split System: Heat Pump with Remote Outdoor Unit-Air-Source) | N/A
212362819 | Central Heat Pump | GOETTL | GSZV903610A* |  |  | CHPF3743C6B*+TXV | G*VS960805CUA* | 33400 |  |  | 18 | 8.2 | 34000 |  |  | 24400 | 71.76% | 1.8 | Both | 695 | 2.78 | HRCU-A-CB (Split System: Heat Pump with Remote Outdoor Unit-Air-Source) | N/A
214397741 | Central Heat Pump | COLEMAN | HH836E2S11 |  |  | CTF36C5CDS1 | TM8V100C16MP12 | 33600 |  |  | 18 | 8.5 | 31200 |  |  | 25400 | 81.41% | 2 | Both | 700 | 2.8 | HRCU-A-CB (Split System: Heat Pump with Remote Outdoor Unit-Air-Source) | N/A
213297593 | Central Heat Pump | COLEMAN | HMH72B341 |  |  | XAUB36DXXN1+TXV | Z8ES100B12SMPS1 | 34000 |  |  | 18 | 8.1 | 34000 |  |  | 24600 | 72.35% | 2.1 | Both | 707.5 | 2.83 | HRCU-A-CB (Split System: Heat Pump with Remote Outdoor Unit-Air-Source) | N/A
213296828 | Central Heat Pump | COLEMAN | HMH72B341 |  |  | XAHC36DXXN1+TXV | Z8ET120C20LMPS1 | 34000 |  |  | 18.5 | 8.1 | 33400 |  |  | 23800 | 71.26% | 2.06 | Both | 707.5 | 2.83 | HRCU-A-CB (Split System: Heat Pump with Remote Outdoor Unit-Air-Source) | N/A
206788746 | Central Heat Pump | CARRIER | 25VNA436A*031* |  |  | CSPH*3612AL*+UI | 59TN6B120C24**22 | 33800 |  |  | 18.5 | 9 | 35200 |  |  | 26200 | 74.43% | 2.02 | Both | 705 | 2.82 | HRCU-A-CB (Split System: Heat Pump with Remote Outdoor Unit-Air-Source) | No
206788755 | Central Heat Pump | CARRIER | 25VNA436A*031* |  |  | CSPH*3612AL*+UI | 59MN7B060C21**20 | 33400 |  |  | 17.5 | 9 | 35400 |  |  | 26400 | 74.58% | 2 | Both | 695 | 2.78 | HRCU-A-CB (Split System: Heat Pump with Remote Outdoor Unit-Air-Source) | N/A
213078256 | Central Heat Pump | BRYANT HEATING AND COOLING SYSTEMS | 38MURAQ36AB3* |  |  | CAP**3617AL* | 8(0,1)*SB42090M17*** | 35000 |  |  | 16 | 8.1 | 38500 |  |  | 35200 | 91.43% | 1.82 | Both | 730 | 2.92 | HRCU-A-CB (Split System: Heat Pump with Remote Outdoor Unit-Air-Source) | N/A
213077372 | Central Heat Pump | BRYANT HEATING AND COOLING SYSTEMS | 38MURAQ36AB3* |  |  | CAP**3721AL* | 926TC48080V17*** | 36400 |  |  | 15.5 | 8.5 | 38500 |  |  | 35000 | 90.91% | 2.06 | Both | 757.5 | 3.03 | HRCU-A-CB (Split System: Heat Pump with Remote Outdoor Unit-Air-Source) | N/A
213080403 | Central Heat Pump | BRYANT HEATING AND COOLING SYSTEMS | 38MURAQ36AB3* |  |  | CAP**4224AL* | 916SA66100M21*** | 35400 |  |  | 16 | 8.5 | 38500 |  |  | 35000 | 90.91% | 1.88 | Both | 737.5 | 2.95 | HRCU-A-CB (Split System: Heat Pump with Remote Outdoor Unit-Air-Source) | N/A
213080412 | Central Heat Pump | BRYANT HEATING AND COOLING SYSTEMS | 38MURAQ36AB3* |  |  | CAP**4321AL* | 916SA66100M21*** | 36800 |  |  | 16 | 8.5 | 38500 |  |  | 34800 | 90.39% | 2.1 | Both | 767.5 | 3.07 | HRCU-A-CB (Split System: Heat Pump with Remote Outdoor Unit-Air-Source) | N/A
211229014 | Central Heat Pump | PAYNE HEATING AND COOLING | 38MURAQ36AB3* |  |  | CAP**4821AL* | PG95ESAA42060B** | 35400 |  |  | 15.5 | 8.1 | 38500 |  |  | 34800 | 90.39% | 2.02 | Both | 737.5 | 2.95 | HRCU-A-CB (Split System: Heat Pump with Remote Outdoor Unit-Air-Source) | N/A
213078166 | Central Heat Pump | BRYANT HEATING AND COOLING SYSTEMS | 38MURAQ36AB3* |  |  | CAP**3621AL* | 8(0,1)*SB48070M21*** | 34800 |  |  | 16 | 8.1 | 38500 |  |  | 35200 | 91.43% | 1.82 | Both | 725 | 2.9 | HRCU-A-CB (Split System: Heat Pump with Remote Outdoor Unit-Air-Source) | N/A
210474081 | Central Heat Pump | BRYANT HEATING AND COOLING SYSTEMS | 288BNV025*0**C* |  |  | CNPV*4824AL*+UI | 83*CA60100C21*** | 24000 |  |  | 16.5 | 8.1 | 21400 |  |  | 16600 | 77.57% | 2 | Both | 500 | 2 | HRCU-A-CB (Split System: Heat Pump with Remote Outdoor Unit-Air-Source) | N/A
213781175 | Central Heat Pump | CARRIER | 25VNA837A*031* |  |  | CAP**4321AL*+UI | 58TN*B090C17**16 | 33000 |  |  | 17.5 | 8.5 | 32800 |  |  | 25200 | 76.83% | 2 | Both | 687.5 | 2.75 | HRCU-A-CB (Split System: Heat Pump with Remote Outdoor Unit-Air-Source) | N/A
212970401 | Central Heat Pump | DAY & NIGHT | DLCURAH36ABK |  |  | EA*4X37L21A* | *80VSL0701716B* | 36400 |  |  | 16 | 8.5 | 38000 |  |  | 35000 | 92.11% | 2.06 | Both | 757.5 | 3.03 | HRCU-A-CB (Split System: Heat Pump with Remote Outdoor Unit-Air-Source) | N/A
213781050 | Central Heat Pump | COMFORTMAKER | CVH837GKA2* |  |  | EA*4X42L21A*+WALLCON | *97CMN1002122B* | 31800 |  |  | 17 | 8.1 | 33000 |  |  | 24400 | 73.94% | 1.9 | Both | 662.5 | 2.65 | HRCU-A-CB (Split System: Heat Pump with Remote Outdoor Unit-Air-Source) | N/A
210273924 | Central Heat Pump | SAMSUNG | AC036BXUPCH |  |  | AV360CT |  | 36000 |  |  | 18.5 | 8.4 | 34600 |  |  | 34600 | 100% | 1.8 | Both | 750 | 3 | HRCU-A-CB (Split System: Heat Pump with Remote Outdoor Unit-Air-Source) | Yes
214573767 | Central Heat Pump | TEMPSTAR | TVH837GKA2* |  |  | EA*4X42L21A*+WALLCON | *97CMN0602120B* | 31600 |  |  | 17 | 8.1 | 33200 |  |  | 24800 | 74.7% | 1.88 | Both | 657.5 | 2.63 | HRCU-A-CB (Split System: Heat Pump with Remote Outdoor Unit-Air-Source) | N/A
214573727 | Central Heat Pump | TEMPSTAR | TVH837GKA2* |  |  | EA*4X37L21A*+WALLCON | *96CTN0802120B* | 33000 |  |  | 17.5 | 8.5 | 32600 |  |  | 25000 | 76.69% | 2 | Both | 687.5 | 2.75 | HRCU-A-CB (Split System: Heat Pump with Remote Outdoor Unit-Air-Source) | N/A
214573757 | Central Heat Pump | TEMPSTAR | TVH837GKA2* |  |  | EA*4X42L21A*+WALLCON | *95CSU1002122B* | 31800 |  |  | 17.5 | 8.5 | 32800 |  |  | 24400 | 74.39% | 1.9 | Both | 662.5 | 2.65 | HRCU-A-CB (Split System: Heat Pump with Remote Outdoor Unit-Air-Source) | N/A
206788418 | Central Heat Pump | CARRIER | 25VNA424A*031* |  |  | CSPH*3612AL*+UI | 58TN*A090C17**16 | 23800 |  |  | 20.5 | 9.5 | 26400 |  |  | 19600 | 74.24% | 2.52 | Both | 495 | 1.98 | HRCU-A-CB (Split System: Heat Pump with Remote Outdoor Unit-Air-Source) | No
214609027 | Central Heat Pump | YORK | HH860E2S11 |  |  | CTF60C5CGS1 | Y91E100C16SMPS1 | 45500 |  |  | 18 | 8.5 | 47000 |  |  | 34200 | 72.77% | 2 | Both | 947.5 | 3.79 | HRCU-A-CB (Split System: Heat Pump with Remote Outdoor Unit-Air-Source) | N/A
214397602 | Central Heat Pump | COLEMAN | HH860E2S11 |  |  | CTM60D5CHS1 | TM8E130D20MP11 | 54000 |  |  | 19 | 8.5 | 55000 |  |  | 40000 | 72.73% | 2 | Both | 1125 | 4.5 | HRCU-A-CB (Split System: Heat Pump with Remote Outdoor Unit-Air-Source) | Yes
206767674 | Central Heat Pump | TEMPSTAR | TVH825GKA3* |  |  | EHD4X30AAL+WALLCON | *95CSU0802120A* | 23800 |  |  | 16 | 8.1 | 21800 |  |  | 16700 | 76.61% | 1.98 | Both | 495 | 1.98 | HRCU-A-CB (Split System: Heat Pump with Remote Outdoor Unit-Air-Source) | N/A
213773724 | Central Heat Pump | TEMPSTAR | TVH825GKA3* |  |  | EA*4X48L21A*+WALLCON | *80CTL0902120B* | 24000 |  |  | 17 | 8.1 | 21000 |  |  | 16500 | 78.57% | 2.02 | Both | 500 | 2 | HRCU-A-CB (Split System: Heat Pump with Remote Outdoor Unit-Air-Source) | N/A
214395645 | Central Heat Pump | YORK | HH860E2S11 |  |  | CTF60C5CGS1 | TM8Y100C20MP11 | 44500 |  |  | 18 | 8.5 | 45000 |  |  | 33800 | 75.11% | 2 | Both | 927.5 | 3.71 | HRCU-A-CB (Split System: Heat Pump with Remote Outdoor Unit-Air-Source) | Both
214584641 | Central Heat Pump | COLEMAN | HH860E2S11 |  |  | CTM60C5CGS1 | Z8ES120C20SMPS1 | 44000 |  |  | 18 | 8.5 | 44500 |  |  | 33400 | 75.06% | 2 | Both | 917.5 | 3.67 | HRCU-A-CB (Split System: Heat Pump with Remote Outdoor Unit-Air-Source) | Both
210474441 | Central Heat Pump | AIRQUEST | HVH825GKA3* |  |  | EHD4X48AAL+WALLCON | *95CSU0601716A* | 24200 |  |  | 16 | 8.1 | 21400 |  |  | 16700 | 78.04% | 2 | Both | 505 | 2.02 | HRCU-A-CB (Split System: Heat Pump with Remote Outdoor Unit-Air-Source) | N/A
210473010 | Central Heat Pump | AIRQUEST | HVH825GKA3* |  |  | EA*4X42L24A*+WALLCON | *80CSU1002120A* | 23800 |  |  | 16.5 | 8.1 | 21400 |  |  | 16700 | 78.04% | 1.96 | Both | 495 | 1.98 | HRCU-A-CB (Split System: Heat Pump with Remote Outdoor Unit-Air-Source) | N/A
210473065 | Central Heat Pump | AIRQUEST | HVH825GKA3* |  |  | EA*4X42L24A*+WALLCON | *96CTN1002122A* | 23800 |  |  | 16.5 | 8.1 | 21400 |  |  | 16600 | 77.57% | 1.96 | Both | 495 | 1.98 | HRCU-A-CB (Split System: Heat Pump with Remote Outdoor Unit-Air-Source) | N/A
211261268 | Central Heat Pump | DAY & NIGHT | DLCURAH18ABK |  |  | EA*4X30L14A* | *96VSN0401410A* | 17500 |  |  | 16 | 8.5 | 18100 |  |  | 18600 | 102.8% | 2.24 | Both | 365 | 1.46 | HRCU-A-CB (Split System: Heat Pump with Remote Outdoor Unit-Air-Source) | N/A
212975750 | Central Heat Pump | BRYANT HEATING AND COOLING SYSTEMS | 38MURAQ24AB3* |  |  | CNPV*3617AL* | 926TC36060V14*** | 23400 |  |  | 16.5 | 8.1 | 26200 |  |  | 24600 | 93.89% | 2.04 | Both | 487.5 | 1.95 | HRCU-A-CB (Split System: Heat Pump with Remote Outdoor Unit-Air-Source) | N/A
212971395 | Central Heat Pump | BRYANT HEATING AND COOLING SYSTEMS | 38MURAQ24AB3* |  |  | CAP**2414AL* | 82*TB36045V14*** | 23400 |  |  | 17 | 9 | 27000 |  |  | 26000 | 96.3% | 2.18 | Both | 487.5 | 1.95 | HRCU-A-CB (Split System: Heat Pump with Remote Outdoor Unit-Air-Source) | N/A
212971397 | Central Heat Pump | BRYANT HEATING AND COOLING SYSTEMS | 38MURAQ24AB3* |  |  | CAP**2417AL* | 82*TB36045V14*** | 23400 |  |  | 17 | 9 | 27000 |  |  | 25800 | 95.56% | 2.18 | Both | 487.5 | 1.95 | HRCU-A-CB (Split System: Heat Pump with Remote Outdoor Unit-Air-Source) | N/A
211241126 | Central Heat Pump | DAY & NIGHT | DLCURAH24ABK |  |  | EA*4X25L17A* | *92ESN0601714A* | 25000 |  |  | 17 | 8.5 | 25600 |  |  | 21000 | 82.03% | 1.78 | Both | 520 | 2.08 | HRCU-A-CB (Split System: Heat Pump with Remote Outdoor Unit-Air-Source) | N/A
213779950 | Central Heat Pump | COMFORTMAKER | CVH837GKA** |  |  | EHD4X36AAL+WALLCON | *96CTN0801714B* | 32200 |  |  | 16.5 | 8.1 | 33200 |  |  | 24800 | 74.7% | 1.92 | Both | 670 | 2.68 | HRCU-A-CB (Split System: Heat Pump with Remote Outdoor Unit-Air-Source) | N/A
213778930 | Central Heat Pump | COMFORTMAKER | CVH837GKA** |  |  | EA*4X36L21A*+WALLCON | *96CTN1002122B* | 31600 |  |  | 17 | 8.1 | 32800 |  |  | 24200 | 73.78% | 1.86 | Both | 657.5 | 2.63 | HRCU-A-CB (Split System: Heat Pump with Remote Outdoor Unit-Air-Source) | N/A
213780000 | Central Heat Pump | COMFORTMAKER | CVH837GKA** |  |  | EHD4X42AAL+WALLCON | *80CTL0701716B* | 32400 |  |  | 16.5 | 8.1 | 33200 |  |  | 25000 | 75.3% | 1.94 | Both | 675 | 2.7 | HRCU-A-CB (Split System: Heat Pump with Remote Outdoor Unit-Air-Source) | N/A
213778870 | Central Heat Pump | COMFORTMAKER | CVH837GKA** |  |  | EA*4X36L21A*+WALLCON | *95CSU0601716B* | 31400 |  |  | 17 | 8.1 | 33200 |  |  | 24400 | 73.49% | 1.84 | Both | 655 | 2.62 | HRCU-A-CB (Split System: Heat Pump with Remote Outdoor Unit-Air-Source) | N/A
213779940 | Central Heat Pump | COMFORTMAKER | CVH837GKA** |  |  | EHD4X36AAL+WALLCON | *96CTN0601714B* | 32000 |  |  | 16.5 | 8.1 | 33200 |  |  | 25000 | 75.3% | 1.9 | Both | 667.5 | 2.67 | HRCU-A-CB (Split System: Heat Pump with Remote Outdoor Unit-Air-Source) | N/A
204299312 | Central Heat Pump | KEEPRITE | CVH837GKA** |  |  | EA*4X48L21A*+WALLCON | *96CTN1002122A* | 32400 |  |  | 17.5 | 8.5 | 32600 |  |  | 25000 | 76.69% | 1.98 | Both | 675 | 2.7 | HRCU-A-CB (Split System: Heat Pump with Remote Outdoor Unit-Air-Source) | No
214239932 | Central Heat Pump | TEMPSTAR | TVH837GKA** |  |  | EN(A,D,W)4X48L21**+WALLCON | *97CMN1002122B* | 32400 |  |  | 17.5 | 8.5 | 32600 |  |  | 24800 | 76.07% | 1.98 | Both | 675 | 2.7 | HRCU-A-CB (Split System: Heat Pump with Remote Outdoor Unit-Air-Source) | No
212980181 | Central Heat Pump | AIRQUEST | DLCURAH30ABK |  |  | EA*4X36L21A* | *80MS(N,L)0902116A* | 29400 |  |  | 15.2 | 8.1 | 34000 |  |  | 28000 | 82.35% | 1.76 | Both | 612.5 | 2.45 | HRCU-A-CB (Split System: Heat Pump with Remote Outdoor Unit-Air-Source) | N/A
212974524 | Central Heat Pump | AIRQUEST | DLCURAH30ABK |  |  | EA*4X42L24A* | *96VSN1202422B* | 30200 |  |  | 15.2 | 8.1 | 34400 |  |  | 27400 | 79.65% | 1.8 | Both | 630 | 2.52 | HRCU-A-CB (Split System: Heat Pump with Remote Outdoor Unit-Air-Source) | N/A
212981111 | Central Heat Pump | AIRQUEST | DLCURAH30ABK |  |  | EA*4X42L24A* | *80MS(N,L)1102420A* | 30000 |  |  | 15.5 | 8.1 | 34200 |  |  | 27600 | 80.7% | 1.8 | Both | 625 | 2.5 | HRCU-A-CB (Split System: Heat Pump with Remote Outdoor Unit-Air-Source) | N/A
212985254 | Central Heat Pump | AIRQUEST | DLCURAH30ABK |  |  | EA*4X36L21A* | *92MSN1002120A* | 30000 |  |  | 15.2 | 8.1 | 34400 |  |  | 28000 | 81.4% | 1.78 | Both | 625 | 2.5 | HRCU-A-CB (Split System: Heat Pump with Remote Outdoor Unit-Air-Source) | N/A
211212531 | Central Heat Pump | COLEMAN | HC20B6021 |  |  | JHVVC60HE4C2N1+CC |  | 52000 |  |  | 19 | 8.5 | 52500 |  |  | 40000 | 76.19% | 2 | Both | 1082.5 | 4.33 | HRCU-A-CB (Split System: Heat Pump with Remote Outdoor Unit-Air-Source) | No
212977023 | Central Heat Pump | DAY & NIGHT | DLCURAH30ABK |  |  | EA*4X37L21A* | *96VTN1002122B* | 30400 |  |  | 15.2 | 8.1 | 33400 |  |  | 26400 | 79.04% | 1.84 | Both | 632.5 | 2.53 | HRCU-A-CB (Split System: Heat Pump with Remote Outdoor Unit-Air-Source) | N/A
213771395 | Central Heat Pump | CARRIER | 25VNA825A*031* |  |  | CAP**4224AL*+UI | 59MN7C100C21**22 | 23800 |  |  | 16.5 | 8.1 | 21400 |  |  | 16600 | 77.57% | 1.96 | Both | 495 | 1.98 | HRCU-A-CB (Split System: Heat Pump with Remote Outdoor Unit-Air-Source) | N/A
213771385 | Central Heat Pump | CARRIER | 25VNA825A*031* |  |  | CAP**4224AL*+UI | 58TN*B135C24**22 | 23800 |  |  | 16.5 | 8.1 | 21400 |  |  | 16600 | 77.57% | 1.96 | Both | 495 | 1.98 | HRCU-A-CB (Split System: Heat Pump with Remote Outdoor Unit-Air-Source) | N/A
212971365 | Central Heat Pump | BRYANT HEATING AND COOLING SYSTEMS | 38MURAQ18AB3* |  |  | CNPV*2417AL* | 82*TB36045V14*** | 17600 |  |  | 16.5 | 8.5 | 18500 |  |  | 19100 | 103.2% | 2.3 | Both | 367.5 | 1.47 | HRCU-A-CB (Split System: Heat Pump with Remote Outdoor Unit-Air-Source) | N/A
212971353 | Central Heat Pump | BRYANT HEATING AND COOLING SYSTEMS | 38MURAQ18AB3* |  |  | CAP**2414AL* | 82*TB36045V14*** | 17600 |  |  | 16.5 | 8.5 | 18500 |  |  | 19400 | 104.9% | 2.34 | Both | 367.5 | 1.47 | HRCU-A-CB (Split System: Heat Pump with Remote Outdoor Unit-Air-Source) | N/A
212971355 | Central Heat Pump | BRYANT HEATING AND COOLING SYSTEMS | 38MURAQ18AB3* |  |  | CAP**2417AL* | 82*TB36045V14*** | 17600 |  |  | 16.5 | 8.5 | 18500 |  |  | 19400 | 104.9% | 2.34 | Both | 367.5 | 1.47 | HRCU-A-CB (Split System: Heat Pump with Remote Outdoor Unit-Air-Source) | N/A
213076384 | Central Heat Pump | BRYANT HEATING AND COOLING SYSTEMS | 38MURAQ18AB3* |  |  | CAP**2417AL* | 926TC48060V17*** | 17400 |  |  | 16 | 8.5 | 18400 |  |  | 19500 | 106% | 2.34 | Both | 362.5 | 1.45 | HRCU-A-CB (Split System: Heat Pump with Remote Outdoor Unit-Air-Source) | N/A
215319008 | Central Heat Pump | KEEPRITE | D5CURAH24AAK |  |  | D5FUAAH24XAK |  | 24000 |  |  | 18.2 | 9.7 | 26000 |  |  | 21600 | 83.08% | 1.87 | Both | 500 | 2 | HRCU-A-CB (Split System: Heat Pump with Remote Outdoor Unit-Air-Source) | Yes
214610389 | Central Heat Pump | Kepler | AZPNS/24ROD |  |  | AZPN/B24WAC-UC |  | 24000 |  |  | 15.7 | 9.8 | 25600 |  |  | 18500 | 72.27% | 2.2 | Both | 500 | 2 | HRCU-A-C (Split System: Heat Pump with Remote Outdoor Unit with No Indoor Fan --Air Source) | Yes
206788962 | Central Heat Pump | CARRIER | 25VNA448A*031* |  |  | CAP**6121AL*+UI | 59CU5A080C21**20 | 45500 |  |  | 21 | 9.5 | 46000 |  |  | 36400 | 79.13% | 2.36 | Both | 947.5 | 3.79 | HRCU-A-CB (Split System: Heat Pump with Remote Outdoor Unit-Air-Source) | Both
206788967 | Central Heat Pump | CARRIER | 25VNA448A*031* |  |  | CSPH*6012AL*+UI | 59CU5A100C21**22 | 45000 |  |  | 20.5 | 9 | 46000 |  |  | 36000 | 78.26% | 2.36 | Both | 937.5 | 3.75 | HRCU-A-CB (Split System: Heat Pump with Remote Outdoor Unit-Air-Source) | Both
213297598 | Central Heat Pump | COLEMAN | HMH72B341 |  |  | XAFB36DBCN1 | Z8ES100B12LMPS1 | 34000 |  |  | 18 | 8.1 | 34000 |  |  | 24600 | 72.35% | 2.1 | Both | 707.5 | 2.83 | HRCU-A-CB (Split System: Heat Pump with Remote Outdoor Unit-Air-Source) | N/A
206788760 | Central Heat Pump | CARRIER | 25VNA436A*031* |  |  | CSPH*4212AL*+UI | 59TN6B060C17**14 | 33600 |  |  | 18 | 9 | 35400 |  |  | 26200 | 74.01% | 2 | Both | 700 | 2.8 | HRCU-A-CB (Split System: Heat Pump with Remote Outdoor Unit-Air-Source) | N/A
214606577 | Central Heat Pump | YORK | HH836E2S11 |  |  | CTF48C5CFS1 |  | 31600 |  |  | 15.2 | 8.5 | 30800 |  |  | 22200 | 72.08% | 2 | Both | 657.5 | 2.63 | HRCU-A-C (Split System: Heat Pump with Remote Outdoor Unit with No Indoor Fan --Air Source) | N/A
213296823 | Central Heat Pump | COLEMAN | HMH72B341 |  |  | XAFC36DBCN1 | Z9ES060B12SMPS1 | 33000 |  |  | 16.5 | 8.5 | 32000 |  |  | 22400 | 70% | 1.8 | Both | 687.5 | 2.75 | HRCU-A-CB (Split System: Heat Pump with Remote Outdoor Unit-Air-Source) | N/A
206788744 | Central Heat Pump | CARRIER | 25VNA436A*031* |  |  | CSPH*3612AL*+UI | 59TN6B060C17**14 | 33400 |  |  | 17.5 | 9 | 35600 |  |  | 26400 | 74.16% | 2 | Both | 695 | 2.78 | HRCU-A-CB (Split System: Heat Pump with Remote Outdoor Unit-Air-Source) | N/A
206788762 | Central Heat Pump | CARRIER | 25VNA436A*031* |  |  | CSPH*4212AL*+UI | 59TN6B120C24**22 | 34000 |  |  | 18.5 | 9 | 35200 |  |  | 26000 | 73.86% | 2.04 | Both | 707.5 | 2.83 | HRCU-A-CB (Split System: Heat Pump with Remote Outdoor Unit-Air-Source) | No
212977043 | Central Heat Pump | DAY & NIGHT | DLCURAH30ABK |  |  | EA*4X42L24A* | *96VTN1002122B* | 30000 |  |  | 15.2 | 8.1 | 34200 |  |  | 27600 | 80.7% | 1.8 | Both | 625 | 2.5 | HRCU-A-CB (Split System: Heat Pump with Remote Outdoor Unit-Air-Source) | N/A
212978546 | Central Heat Pump | AIRQUEST | DLCURAH30ABK |  |  | EA*4X42L21A* | *80MS(N,L)0701712A* | 29800 |  |  | 15.2 | 8.1 | 34200 |  |  | 27600 | 80.7% | 1.8 | Both | 620 | 2.48 | HRCU-A-CB (Split System: Heat Pump with Remote Outdoor Unit-Air-Source) | N/A
212982123 | Central Heat Pump | AIRQUEST | DLCURAH30ABK |  |  | EA*4X36L21A* | *80MSU0401712A* | 29800 |  |  | 15.2 | 8.5 | 33800 |  |  | 27800 | 82.25% | 1.76 | Both | 620 | 2.48 | HRCU-A-CB (Split System: Heat Pump with Remote Outdoor Unit-Air-Source) | N/A
212982171 | Central Heat Pump | AIRQUEST | DLCURAH30ABK |  |  | EA*4X43L21A* | *80MSU0401712A* | 30600 |  |  | 15.2 | 8.1 | 33200 |  |  | 26200 | 78.92% | 1.86 | Both | 637.5 | 2.55 | HRCU-A-CB (Split System: Heat Pump with Remote Outdoor Unit-Air-Source) | N/A
212977073 | Central Heat Pump | DAY & NIGHT | DLCURAH30ABK |  |  | EN(A,D,W)4X42L21** | *96VTN1002122B* | 29800 |  |  | 15.2 | 8.1 | 34200 |  |  | 27800 | 81.29% | 1.8 | Both | 620 | 2.48 | HRCU-A-CB (Split System: Heat Pump with Remote Outdoor Unit-Air-Source) | N/A
212978557 | Central Heat Pump | AIRQUEST | DLCURAH30ABK |  |  | EA*4X43L21A* | *80MS(N,L)0701712A* | 30600 |  |  | 15.2 | 8.1 | 33400 |  |  | 26400 | 79.04% | 1.86 | Both | 637.5 | 2.55 | HRCU-A-CB (Split System: Heat Pump with Remote Outdoor Unit-Air-Source) | N/A
204456492 | Central Heat Pump | AIRQUEST | HVH825GKA2* |  |  | EA*4X25L17A*+WALLCON | *80CTL0701412A* | 24400 |  |  | 17.5 | 8.5 | 21200 |  |  | 16600 | 78.3% | 2.02 | Both | 507.5 | 2.03 | HRCU-A-CB (Split System: Heat Pump with Remote Outdoor Unit-Air-Source) | N/A
204456808 | Central Heat Pump | AIRQUEST | HVH825GKA2* |  |  | EA*4X36L21A*+WALLCON | *97CMN0602120A* | 23600 |  |  | 16 | 8.1 | 21600 |  |  | 16700 | 77.31% | 1.92 | Both | 492.5 | 1.97 | HRCU-A-CB (Split System: Heat Pump with Remote Outdoor Unit-Air-Source) | N/A
214395662 | Central Heat Pump | YORK | HH824E2S11 |  |  | CTF36B5ADS1 | TMLE080B12MP11 | 23000 |  |  | 18 | 9 | 23000 |  |  | 17900 | 77.83% | 2 | Both | 480 | 1.92 | HRCU-A-CB (Split System: Heat Pump with Remote Outdoor Unit-Air-Source) | Both
204456835 | Central Heat Pump | AIRQUEST | HVH825GKA2* |  |  | EA*4X37L17A*+WALLCON | *96CTN0601714A* | 24000 |  |  | 16 | 8.1 | 21400 |  |  | 16800 | 78.5% | 1.98 | Both | 500 | 2 | HRCU-A-CB (Split System: Heat Pump with Remote Outdoor Unit-Air-Source) | N/A
204459405 | Central Heat Pump | AIRQUEST | HVH825GKA2* |  |  | EHD4X36AAL+WALLCON | *80CTL0701412A* | 24000 |  |  | 16.5 | 8.1 | 21400 |  |  | 16600 | 77.57% | 2 | Both | 500 | 2 | HRCU-A-CB (Split System: Heat Pump with Remote Outdoor Unit-Air-Source) | N/A
214397543 | Central Heat Pump | COLEMAN | HH824E2S11 |  |  | CTF30B5ACS1 | TM8Y080B12MP11 | 23000 |  |  | 17 | 9 | 23000 |  |  | 18300 | 79.57% | 2 | Both | 480 | 1.92 | HRCU-A-CB (Split System: Heat Pump with Remote Outdoor Unit-Air-Source) | Both
215319106 | Central Heat Pump | TEMPSTAR | D5CLHAH48AAK |  |  | D5FLAAH48XAK |  | 48000 |  |  | 17 | 10.2 | 50000 |  |  | 46000 | 92% | 2 | Both | 1000 | 4 | HRCU-A-CB (Split System: Heat Pump with Remote Outdoor Unit-Air-Source) | Yes
210299846 | Central Heat Pump | SAMSUNG | AC024BXUPCH |  |  | AV240BT |  | 24000 |  |  | 16.5 | 8.1 | 26000 |  |  | 26000 | 100% | 1.8 | Both | 500 | 2 | HRCU-A-CB (Split System: Heat Pump with Remote Outdoor Unit-Air-Source) | Yes
213077385 | Central Heat Pump | BRYANT HEATING AND COOLING SYSTEMS | 38MURAQ36AB3* |  |  | CAP**4221AL* | 926TC48080V17*** | 35000 |  |  | 15.5 | 8.1 | 38500 |  |  | 35200 | 91.43% | 1.86 | Both | 730 | 2.92 | HRCU-A-CB (Split System: Heat Pump with Remote Outdoor Unit-Air-Source) | N/A
213079082 | Central Heat Pump | BRYANT HEATING AND COOLING SYSTEMS | 38MURAQ36AB3* |  |  | CAP**3621AL* | 83*SB48060M17*** | 35000 |  |  | 16.5 | 8.1 | 38500 |  |  | 35000 | 90.91% | 1.8 | Both | 730 | 2.92 | HRCU-A-CB (Split System: Heat Pump with Remote Outdoor Unit-Air-Source) | N/A
213079118 | Central Heat Pump | BRYANT HEATING AND COOLING SYSTEMS | 38MURAQ36AB3* |  |  | CAP**4224AL* | 83*SB48060M17*** | 35200 |  |  | 16.5 | 8.1 | 38500 |  |  | 35000 | 90.91% | 1.88 | Both | 732.5 | 2.93 | HRCU-A-CB (Split System: Heat Pump with Remote Outdoor Unit-Air-Source) | N/A
213078280 | Central Heat Pump | BRYANT HEATING AND COOLING SYSTEMS | 38MURAQ36AB3* |  |  | CAP**3717AL* | 8(0,1)*SB42090M17*** | 36200 |  |  | 16 | 8.5 | 38500 |  |  | 35000 | 90.91% | 2.02 | Both | 755 | 3.02 | HRCU-A-CB (Split System: Heat Pump with Remote Outdoor Unit-Air-Source) | N/A
213078316 | Central Heat Pump | BRYANT HEATING AND COOLING SYSTEMS | 38MURAQ36AB3* |  |  | CAP**4321AL* | 8(0,1)*SB42090M17*** | 36200 |  |  | 16.5 | 8.5 | 38000 |  |  | 34800 | 91.58% | 2.04 | Both | 755 | 3.02 | HRCU-A-CB (Split System: Heat Pump with Remote Outdoor Unit-Air-Source) | N/A
211229201 | Central Heat Pump | BRYANT HEATING AND COOLING SYSTEMS | 38MURAQ36AB3* |  |  | CAP**4821AL* | OVLAAB048112 | 35800 |  |  | 15.5 | 8.5 | 38500 |  |  | 34800 | 90.39% | 2.04 | Both | 745 | 2.98 | HRCU-A-CB (Split System: Heat Pump with Remote Outdoor Unit-Air-Source) | N/A
213078236 | Central Heat Pump | BRYANT HEATING AND COOLING SYSTEMS | 38MURAQ36AB3* |  |  | CNPV*4821AL* | 8(0,1)*SB48070M21*** | 35800 |  |  | 16.5 | 8.1 | 38500 |  |  | 34800 | 90.39% | 1.98 | Both | 745 | 2.98 | HRCU-A-CB (Split System: Heat Pump with Remote Outdoor Unit-Air-Source) | N/A
213078304 | Central Heat Pump | BRYANT HEATING AND COOLING SYSTEMS | 38MURAQ36AB3* |  |  | CAP**4221AL* | 8(0,1)*SB42090M17*** | 35400 |  |  | 16.5 | 8.1 | 38500 |  |  | 35000 | 90.91% | 1.88 | Both | 737.5 | 2.95 | HRCU-A-CB (Split System: Heat Pump with Remote Outdoor Unit-Air-Source) | N/A
213077398 | Central Heat Pump | BRYANT HEATING AND COOLING SYSTEMS | 38MURAQ36AB3* |  |  | CAP**4321AL* | 926TC48080V17*** | 36600 |  |  | 15.5 | 8.5 | 38500 |  |  | 35000 | 90.91% | 2.06 | Both | 762.5 | 3.05 | HRCU-A-CB (Split System: Heat Pump with Remote Outdoor Unit-Air-Source) | N/A
213076334 | Central Heat Pump | BRYANT HEATING AND COOLING SYSTEMS | 38MURAQ36AB3* |  |  | CNPV*4824AL* | 935SB66100M21*** | 36200 |  |  | 16.5 | 8.1 | 38500 |  |  | 35000 | 90.91% | 2.02 | Both | 755 | 3.02 | HRCU-A-CB (Split System: Heat Pump with Remote Outdoor Unit-Air-Source) | N/A
213075875 | Central Heat Pump | BRYANT HEATING AND COOLING SYSTEMS | 38MURAQ36AB3* |  |  | CAP**3621AL* | 935SB60100M21*** | 35200 |  |  | 16 | 8.1 | 38500 |  |  | 35200 | 91.43% | 1.84 | Both | 732.5 | 2.93 | HRCU-A-CB (Split System: Heat Pump with Remote Outdoor Unit-Air-Source) | N/A
213080394 | Central Heat Pump | BRYANT HEATING AND COOLING SYSTEMS | 38MURAQ36AB3* |  |  | CAP**4221AL* | 916SA66100M21*** | 35200 |  |  | 16 | 8.1 | 38500 |  |  | 35000 | 90.91% | 1.88 | Both | 732.5 | 2.93 | HRCU-A-CB (Split System: Heat Pump with Remote Outdoor Unit-Air-Source) | N/A
213079142 | Central Heat Pump | BRYANT HEATING AND COOLING SYSTEMS | 38MURAQ36AB3* |  |  | CAP**4821AL* | 83*SB48060M17*** | 35600 |  |  | 16.5 | 8.5 | 37800 |  |  | 34600 | 91.53% | 2.06 | Both | 742.5 | 2.97 | HRCU-A-CB (Split System: Heat Pump with Remote Outdoor Unit-Air-Source) | N/A
211261459 | Central Heat Pump | DAY & NIGHT | DLCURAH18ABK |  |  | EA*4X30L14A* | *92ESN0601412A* | 18200 |  |  | 16 | 8.5 | 18700 |  |  | 18400 | 98.4% | 2.22 | Both | 380 | 1.52 | HRCU-A-CB (Split System: Heat Pump with Remote Outdoor Unit-Air-Source) | N/A
211260192 | Central Heat Pump | DAY & NIGHT | DLCURAH18ABK |  |  | EA*4X24L14A* | *80ES(N,L)0451412A* | 18000 |  |  | 16 | 8.5 | 18900 |  |  | 18900 | 100% | 2.28 | Both | 375 | 1.5 | HRCU-A-CB (Split System: Heat Pump with Remote Outdoor Unit-Air-Source) | N/A
211243855 | Central Heat Pump | BRYANT HEATING AND COOLING SYSTEMS | 38MURAQ24AB3* |  |  | CNPV*2417AL* | 926SA42060V17*** | 23600 |  |  | 16 | 8.5 | 26800 |  |  | 23400 | 87.31% | 1.92 | Both | 492.5 | 1.97 | HRCU-A-CB (Split System: Heat Pump with Remote Outdoor Unit-Air-Source) | N/A
213076343 | Central Heat Pump | BRYANT HEATING AND COOLING SYSTEMS | 38MURAQ24AB3* |  |  | CAP**3621AL* | 935SB66100M21*** | 23600 |  |  | 17.5 | 8.5 | 26200 |  |  | 23800 | 90.84% | 1.98 | Both | 492.5 | 1.97 | HRCU-A-CB (Split System: Heat Pump with Remote Outdoor Unit-Air-Source) | N/A
211261503 | Central Heat Pump | DAY & NIGHT | DLCURAH18ABK |  |  | EA*4X30L14A* | *80ES(N,L)0701412A* | 17700 |  |  | 16.5 | 8.5 | 18200 |  |  | 18500 | 101.6% | 2.22 | Both | 370 | 1.48 | HRCU-A-CB (Split System: Heat Pump with Remote Outdoor Unit-Air-Source) | N/A
211243837 | Central Heat Pump | BRYANT HEATING AND COOLING SYSTEMS | 38MURAQ24AB3* |  |  | CNPV*2417AL* | 82*SA36045V14*** | 23800 |  |  | 16 | 8.5 | 26800 |  |  | 23200 | 86.57% | 1.9 | Both | 495 | 1.98 | HRCU-A-CB (Split System: Heat Pump with Remote Outdoor Unit-Air-Source) | N/A
213076361 | Central Heat Pump | BRYANT HEATING AND COOLING SYSTEMS | 38MURAQ24AB3* |  |  | CNPV*3621AL* | 935SB66100M21*** | 23400 |  |  | 17 | 8.5 | 26200 |  |  | 24600 | 93.89% | 2.06 | Both | 487.5 | 1.95 | HRCU-A-CB (Split System: Heat Pump with Remote Outdoor Unit-Air-Source) | N/A
206788384 | Central Heat Pump | CARRIER | 25VNA424A*031* |  |  | CNPV*4217AL*+UI | 59MN7B080C17**14 | 23600 |  |  | 20 | 10 | 26600 |  |  | 19900 | 74.81% | 2.46 | Both | 492.5 | 1.97 | HRCU-A-CB (Split System: Heat Pump with Remote Outdoor Unit-Air-Source) | Both
206788427 | Central Heat Pump | CARRIER | 25VNA424A*031* |  |  | CSPH*4212AL*+UI | 58TN*A090C17**16 | 24000 |  |  | 20.5 | 10.5 | 26400 |  |  | 19600 | 74.24% | 2.54 | Both | 500 | 2 | HRCU-A-CB (Split System: Heat Pump with Remote Outdoor Unit-Air-Source) | No
214395634 | Central Heat Pump | YORK | HH860E2S11 |  |  | CTF60D5CGS1 | TM9V120D20MP12 | 44000 |  |  | 18 | 8.5 | 44500 |  |  | 33400 | 75.06% | 2 | Both | 917.5 | 3.67 | HRCU-A-CB (Split System: Heat Pump with Remote Outdoor Unit-Air-Source) | Both
213773734 | Central Heat Pump | TEMPSTAR | TVH825GKA3* |  |  | EA*4X48L21A*+WALLCON | *80CTL1102120B* | 24000 |  |  | 17 | 8.1 | 21000 |  |  | 16500 | 78.57% | 2.02 | Both | 500 | 2 | HRCU-A-CB (Split System: Heat Pump with Remote Outdoor Unit-Air-Source) | N/A
206788388 | Central Heat Pump | CARRIER | 25VNA424A*031* |  |  | CNPV*4221AL*+UI | 59MN7B080C17**14 | 23400 |  |  | 20 | 10 | 26800 |  |  | 20000 | 74.63% | 2.42 | Both | 487.5 | 1.95 | HRCU-A-CB (Split System: Heat Pump with Remote Outdoor Unit-Air-Source) | Both
214606583 | Central Heat Pump | YORK | HH860E2S11 |  |  | CTM60D5CGS1 |  | 44500 |  |  | 15.2 | 8.5 | 46000 |  |  | 34200 | 74.35% | 2 | Both | 927.5 | 3.71 | HRCU-A-C (Split System: Heat Pump with Remote Outdoor Unit with No Indoor Fan --Air Source) | N/A
214395639 | Central Heat Pump | YORK | HH860E2S11 |  |  | CTF60D5CGS1+JMVT20DC2N1 |  | 45000 |  |  | 18 | 9 | 44500 |  |  | 33400 | 75.06% | 2 | Both | 937.5 | 3.75 | HRCU-A-CB (Split System: Heat Pump with Remote Outdoor Unit-Air-Source) | Both
214573777 | Central Heat Pump | TEMPSTAR | TVH837GKA2* |  |  | EA*4X42L21A*+WALLCON | *97CMN0802120B* | 31800 |  |  | 17 | 8.5 | 32800 |  |  | 24400 | 74.39% | 1.9 | Both | 662.5 | 2.65 | HRCU-A-CB (Split System: Heat Pump with Remote Outdoor Unit-Air-Source) | N/A
214573697 | Central Heat Pump | TEMPSTAR | TVH837GKA2* |  |  | EA*4X37L21A*+WALLCON | *95CSU1002122B* | 33000 |  |  | 17.5 | 8.5 | 32600 |  |  | 25000 | 76.69% | 2 | Both | 687.5 | 2.75 | HRCU-A-CB (Split System: Heat Pump with Remote Outdoor Unit-Air-Source) | N/A
214573797 | Central Heat Pump | TEMPSTAR | TVH837GKA2* |  |  | EA*4X42L24A*+WALLCON | *80CTL0702120B* | 31800 |  |  | 18 | 8.5 | 33000 |  |  | 24400 | 73.94% | 1.9 | Both | 662.5 | 2.65 | HRCU-A-CB (Split System: Heat Pump with Remote Outdoor Unit-Air-Source) | N/A
214573847 | Central Heat Pump | TEMPSTAR | TVH837GKA2* |  |  | EA*4X42L24A*+WALLCON | *96CTN0802120B* | 31800 |  |  | 17.5 | 8.5 | 32800 |  |  | 24400 | 74.39% | 1.9 | Both | 662.5 | 2.65 | HRCU-A-CB (Split System: Heat Pump with Remote Outdoor Unit-Air-Source) | N/A
204299292 | Central Heat Pump | KEEPRITE | CVH837GKA** |  |  | EA*4X48L21A*+WALLCON | *97CMN1002122A* | 32400 |  |  | 17.5 | 8.5 | 32600 |  |  | 25000 | 76.69% | 1.98 | Both | 675 | 2.7 | HRCU-A-CB (Split System: Heat Pump with Remote Outdoor Unit-Air-Source) | No
213778810 | Central Heat Pump | COMFORTMAKER | CVH837GKA** |  |  | EA*4X36L17A*+WALLCON | *96CTN0801714B* | 31400 |  |  | 17 | 8.1 | 33200 |  |  | 24400 | 73.49% | 1.84 | Both | 655 | 2.62 | HRCU-A-CB (Split System: Heat Pump with Remote Outdoor Unit-Air-Source) | N/A
213779930 | Central Heat Pump | COMFORTMAKER | CVH837GKA** |  |  | EHD4X36AAL+WALLCON | *97CMN1202422B* | 32200 |  |  | 16.5 | 8.1 | 33000 |  |  | 24800 | 75.15% | 1.94 | Both | 670 | 2.68 | HRCU-A-CB (Split System: Heat Pump with Remote Outdoor Unit-Air-Source) | N/A
213779980 | Central Heat Pump | COMFORTMAKER | CVH837GKA** |  |  | EHD4X42AAL+WALLCON | *80CTL0451712B* | 32200 |  |  | 16.5 | 8.1 | 33200 |  |  | 25200 | 75.9% | 1.92 | Both | 670 | 2.68 | HRCU-A-CB (Split System: Heat Pump with Remote Outdoor Unit-Air-Source) | N/A
204299032 | Central Heat Pump | KEEPRITE | CVH837GKA** |  |  | EA*4X42L21A*+WALLCON | *80CTL0901716A* | 31800 |  |  | 17.5 | 8.5 | 33000 |  |  | 24400 | 73.94% | 1.9 | Both | 662.5 | 2.65 | HRCU-A-CB (Split System: Heat Pump with Remote Outdoor Unit-Air-Source) | No
213778840 | Central Heat Pump | COMFORTMAKER | CVH837GKA** |  |  | EA*4X36L21A*+WALLCON | *80CTL0901716B* | 31600 |  |  | 17.5 | 8.1 | 33000 |  |  | 24200 | 73.33% | 1.86 | Both | 657.5 | 2.63 | HRCU-A-CB (Split System: Heat Pump with Remote Outdoor Unit-Air-Source) | N/A
212980602 | Central Heat Pump | DAY & NIGHT | DLCURAH24ABK |  |  | EN(A,D)4X36L21** | *80MS(N,L)0902120A* | 23600 |  |  | 17 | 8.5 | 26200 |  |  | 24400 | 93.13% | 2.04 | Both | 492.5 | 1.97 | HRCU-A-CB (Split System: Heat Pump with Remote Outdoor Unit-Air-Source) | N/A
214395667 | Central Heat Pump | YORK | HH824E2S11 |  |  | CTF30B5ACS1 | TM8Y080B12MP11 | 23000 |  |  | 17 | 9 | 23000 |  |  | 18300 | 79.57% | 2 | Both | 480 | 1.92 | HRCU-A-CB (Split System: Heat Pump with Remote Outdoor Unit-Air-Source) | Both
214395665 | Central Heat Pump | YORK | HH824E2S11 |  |  | CTF30B5ACS1 | Y81E080B12SMPS1 | 23000 |  |  | 18 | 9 | 23000 |  |  | 18500 | 80.43% | 2 | Both | 480 | 1.92 | HRCU-A-CB (Split System: Heat Pump with Remote Outdoor Unit-Air-Source) | Both
214397538 | Central Heat Pump | COLEMAN | HH824E2S11 |  |  | CTF36B5ADS1 | TMLE080B12MP11 | 23000 |  |  | 18 | 9 | 23000 |  |  | 17900 | 77.83% | 2 | Both | 480 | 1.92 | HRCU-A-CB (Split System: Heat Pump with Remote Outdoor Unit-Air-Source) | Both
214395668 | Central Heat Pump | YORK | HH824E2S11 |  |  | CTM30B5ACS1 | TM8Y080B12MP11 | 23000 |  |  | 17 | 9 | 23000 |  |  | 18300 | 79.57% | 2 | Both | 480 | 1.92 | HRCU-A-CB (Split System: Heat Pump with Remote Outdoor Unit-Air-Source) | Both
214239972 | Central Heat Pump | TEMPSTAR | TVH837GKA** |  |  | EN(A,D)4X48L24**+WALLCON | *80CTL0902120B* | 32400 |  |  | 18.5 | 8.5 | 32600 |  |  | 24800 | 76.07% | 1.98 | Both | 675 | 2.7 | HRCU-A-CB (Split System: Heat Pump with Remote Outdoor Unit-Air-Source) | No
214239892 | Central Heat Pump | TEMPSTAR | TVH837GKA** |  |  | EN(A,D,W)4X48L21**+WALLCON | *80CTL1102120B* | 32400 |  |  | 17.5 | 8.5 | 32600 |  |  | 24800 | 76.07% | 1.98 | Both | 675 | 2.7 | HRCU-A-CB (Split System: Heat Pump with Remote Outdoor Unit-Air-Source) | N/A
214239962 | Central Heat Pump | TEMPSTAR | TVH837GKA** |  |  | EN(A,D,W)4X48L21**+WALLCON | *96CTN1002122B* | 32400 |  |  | 17.5 | 8.5 | 32600 |  |  | 24800 | 76.07% | 1.98 | Both | 675 | 2.7 | HRCU-A-CB (Split System: Heat Pump with Remote Outdoor Unit-Air-Source) | No
211261560 | Central Heat Pump | DAY & NIGHT | DLCURAH18ABK |  |  | EA*4X30L17A* | *96VSN0601714A* | 17800 |  |  | 16 | 8.5 | 18400 |  |  | 18500 | 100.5% | 2.22 | Both | 370 | 1.48 | HRCU-A-CB (Split System: Heat Pump with Remote Outdoor Unit-Air-Source) | N/A
211261578 | Central Heat Pump | DAY & NIGHT | DLCURAH18ABK |  |  | EA*4X30L17A* | *96VSN0401410A* | 17500 |  |  | 16 | 8.5 | 18100 |  |  | 18600 | 102.8% | 2.24 | Both | 365 | 1.46 | HRCU-A-CB (Split System: Heat Pump with Remote Outdoor Unit-Air-Source) | N/A
212973067 | Central Heat Pump | DAY & NIGHT | DLCURAH18ABK |  |  | EN(A,D)4X30L17** | *96VSN0401712B* | 17300 |  |  | 16 | 8.1 | 17900 |  |  | 18600 | 103.9% | 2.22 | Both | 360 | 1.44 | HRCU-A-CB (Split System: Heat Pump with Remote Outdoor Unit-Air-Source) | N/A
211261352 | Central Heat Pump | DAY & NIGHT | DLCURAH18ABK |  |  | EA*4X30L14A* | *95ESN0601412A* | 17900 |  |  | 16 | 8.5 | 18500 |  |  | 18500 | 100% | 2.22 | Both | 372.5 | 1.49 | HRCU-A-CB (Split System: Heat Pump with Remote Outdoor Unit-Air-Source) | N/A
211243891 | Central Heat Pump | BRYANT HEATING AND COOLING SYSTEMS | 38MURAQ24AB3* |  |  | CNPV*2417AL* | 926SA48080V17*** | 23800 |  |  | 16 | 8.5 | 26800 |  |  | 23400 | 87.31% | 1.92 | Both | 495 | 1.98 | HRCU-A-CB (Split System: Heat Pump with Remote Outdoor Unit-Air-Source) | N/A
211243940 | Central Heat Pump | BRYANT HEATING AND COOLING SYSTEMS | 38MURAQ24AB3* |  |  | CNPV*2417AL* | 82*SA48045V17*** | 23800 |  |  | 16 | 8.5 | 26800 |  |  | 23400 | 87.31% | 1.92 | Both | 495 | 1.98 | HRCU-A-CB (Split System: Heat Pump with Remote Outdoor Unit-Air-Source) | N/A
213773860 | Central Heat Pump | COMFORTMAKER | CVH825GKA3* |  |  | EA*4X48L24A*+WALLCON | *96CTN1002122B* | 24200 |  |  | 16.5 | 8.1 | 21000 |  |  | 16500 | 78.57% | 2.02 | Both | 505 | 2.02 | HRCU-A-CB (Split System: Heat Pump with Remote Outdoor Unit-Air-Source) | N/A
213773890 | Central Heat Pump | COMFORTMAKER | CVH825GKA3* |  |  | EHD4X24AAL+WALLCON | *80CTL0701412B* | 23600 |  |  | 16 | 8.1 | 21800 |  |  | 16800 | 77.06% | 1.94 | Both | 492.5 | 1.97 | HRCU-A-CB (Split System: Heat Pump with Remote Outdoor Unit-Air-Source) | N/A
213773910 | Central Heat Pump | COMFORTMAKER | CVH825GKA3* |  |  | EHD4X24AAL+WALLCON | *80CTL0901716B* | 23600 |  |  | 16 | 8.1 | 21800 |  |  | 16900 | 77.52% | 1.94 | Both | 492.5 | 1.97 | HRCU-A-CB (Split System: Heat Pump with Remote Outdoor Unit-Air-Source) | N/A
206788750 | Central Heat Pump | CARRIER | 25VNA436A*031* |  |  | CSPH*3612AL*+UI | 59MN7B120C24**22 | 33600 |  |  | 18 | 9 | 35200 |  |  | 26200 | 74.43% | 2.02 | Both | 700 | 2.8 | HRCU-A-CB (Split System: Heat Pump with Remote Outdoor Unit-Air-Source) | No
214395627 | Central Heat Pump | YORK | HH836E2S11 |  |  | CTF48C5CFS1 | TP9C100C20MP13 | 33800 |  |  | 18 | 8.5 | 32200 |  |  | 25800 | 80.12% | 2 | Both | 705 | 2.82 | HRCU-A-CB (Split System: Heat Pump with Remote Outdoor Unit-Air-Source) | N/A
214395628 | Central Heat Pump | YORK | HH836E2S11 |  |  | CTF48C5CFS1 | YP9C100C20MP13 | 33800 |  |  | 18 | 8.5 | 32200 |  |  | 25800 | 80.12% | 2 | Both | 705 | 2.82 | HRCU-A-CB (Split System: Heat Pump with Remote Outdoor Unit-Air-Source) | N/A
213296833 | Central Heat Pump | COLEMAN | HMH72B341 |  |  | XAHC36DBCN1 | Z8ET120C20LMPS1 | 34000 |  |  | 18.5 | 8.1 | 33400 |  |  | 23800 | 71.26% | 2.06 | Both | 707.5 | 2.83 | HRCU-A-CB (Split System: Heat Pump with Remote Outdoor Unit-Air-Source) | N/A
214395629 | Central Heat Pump | YORK | HH836E2S11 |  |  | CTF48C5CFS1 | TM9E080C16MP12 | 33000 |  |  | 19 | 8.5 | 31000 |  |  | 24200 | 78.06% | 2 | Both | 687.5 | 2.75 | HRCU-A-CB (Split System: Heat Pump with Remote Outdoor Unit-Air-Source) | N/A
214395623 | Central Heat Pump | YORK | HH836E2S11 |  |  | CTM48C5CFS1 | TM9V080C16MP12 | 32800 |  |  | 18 | 8.5 | 31200 |  |  | 24200 | 77.56% | 2 | Both | 682.5 | 2.73 | HRCU-A-CB (Split System: Heat Pump with Remote Outdoor Unit-Air-Source) | N/A
214395618 | Central Heat Pump | YORK | HH836E2S11 |  |  | CTM48C5CFS1 | TM8E080C20MP11 | 34000 |  |  | 17 | 8.5 | 32200 |  |  | 25800 | 80.12% | 2 | Both | 707.5 | 2.83 | HRCU-A-CB (Split System: Heat Pump with Remote Outdoor Unit-Air-Source) | Yes
214606574 | Central Heat Pump | YORK | HH836E2S11 |  |  | CTF36C5CDS1 |  | 33600 |  |  | 15.2 | 8.5 | 32200 |  |  | 23400 | 72.67% | 2 | Both | 700 | 2.8 | HRCU-A-C (Split System: Heat Pump with Remote Outdoor Unit with No Indoor Fan --Air Source) | N/A
214606575 | Central Heat Pump | YORK | HH836E2S11 |  |  | CTM48C5CFS1 |  | 31600 |  |  | 15.2 | 8.5 | 30800 |  |  | 22200 | 72.08% | 2 | Both | 657.5 | 2.63 | HRCU-A-C (Split System: Heat Pump with Remote Outdoor Unit with No Indoor Fan --Air Source) | N/A
214395630 | Central Heat Pump | YORK | HH836E2S11 |  |  | CTF48C5CFS1 | TM9E100C20MP12 | 33800 |  |  | 17 | 8.5 | 32000 |  |  | 25800 | 80.62% | 2 | Both | 705 | 2.82 | HRCU-A-CB (Split System: Heat Pump with Remote Outdoor Unit-Air-Source) | N/A
214395694 | Central Heat Pump | YORK | HH836E2S11 |  |  | CTF36C5CDS1 | TM8E080C16MP11 | 33400 |  |  | 18 | 8.5 | 31000 |  |  | 25200 | 81.29% | 2 | Both | 695 | 2.78 | HRCU-A-CB (Split System: Heat Pump with Remote Outdoor Unit-Air-Source) | Yes
214395695 | Central Heat Pump | YORK | HH836E2S11 |  |  | CTF36C5CDS1 | TMLE080C16MP11 | 33400 |  |  | 18 | 8.5 | 31000 |  |  | 25200 | 81.29% | 2 | Both | 695 | 2.78 | HRCU-A-CB (Split System: Heat Pump with Remote Outdoor Unit-Air-Source) | Yes
206788745 | Central Heat Pump | CARRIER | 25VNA436A*031* |  |  | CSPH*3612AL*+UI | 59TN6B080C17**14 | 33400 |  |  | 18 | 9 | 35400 |  |  | 26400 | 74.58% | 2 | Both | 695 | 2.78 | HRCU-A-CB (Split System: Heat Pump with Remote Outdoor Unit-Air-Source) | N/A
214395718 | Central Heat Pump | YORK | HH836E2S11 |  |  | CTF36C5CDS1 | TPLC080C16MP13 | 33600 |  |  | 18 | 8.5 | 31200 |  |  | 25400 | 81.41% | 2 | Both | 700 | 2.8 | HRCU-A-CB (Split System: Heat Pump with Remote Outdoor Unit-Air-Source) | N/A
214395673 | Central Heat Pump | YORK | HH824E2S11 |  |  | CTF30B5ACS1 | TP9C060B12MP13 | 23000 |  |  | 17 | 9 | 23000 |  |  | 18000 | 78.26% | 2 | Both | 480 | 1.92 | HRCU-A-CB (Split System: Heat Pump with Remote Outdoor Unit-Air-Source) | Both
213366256 | Central Heat Pump | RHEEM | RP18AZ36AJVC |  |  | RCFZ6021SEAAM | R802V1005A21UHS | 34200 |  |  | 19 | 8.5 | 34200 |  |  | 43000 | 125.7% | 2.2 | Both | 712.5 | 2.85 | HRCU-A-CB (Split System: Heat Pump with Remote Outdoor Unit-Air-Source) | No
214395661 | Central Heat Pump | YORK | HH824E2S11 |  |  | CTF36B5ADS1 | TM8E080B12MP11 | 23000 |  |  | 18 | 9 | 23000 |  |  | 17900 | 77.83% | 2 | Both | 480 | 1.92 | HRCU-A-CB (Split System: Heat Pump with Remote Outdoor Unit-Air-Source) | Both
214395664 | Central Heat Pump | YORK | HH824E2S11 |  |  | CTF30A5ADS1 | Y81E060A12SMPS1 | 23000 |  |  | 18 | 9 | 22600 |  |  | 17300 | 76.55% | 2 | Both | 480 | 1.92 | HRCU-A-CB (Split System: Heat Pump with Remote Outdoor Unit-Air-Source) | Both
214397548 | Central Heat Pump | COLEMAN | HH824E2S11 |  |  | CTM30B5ACS1 | TM8Y080B12MP11 | 23000 |  |  | 17 | 9 | 23000 |  |  | 18300 | 79.57% | 2 | Both | 480 | 1.92 | HRCU-A-CB (Split System: Heat Pump with Remote Outdoor Unit-Air-Source) | Both
214395674 | Central Heat Pump | YORK | HH824E2S11 |  |  | CTF30B5ACS1 | YP9C060B12MP13 | 23000 |  |  | 17 | 9 | 23000 |  |  | 18000 | 78.26% | 2 | Both | 480 | 1.92 | HRCU-A-CB (Split System: Heat Pump with Remote Outdoor Unit-Air-Source) | Both
206788964 | Central Heat Pump | CARRIER | 25VNA448A*031* |  |  | CAP**6124AL*+UI | 59CU5A080C21**20 | 45500 |  |  | 21.5 | 9.5 | 46000 |  |  | 36200 | 78.7% | 2.36 | Both | 947.5 | 3.79 | HRCU-A-CB (Split System: Heat Pump with Remote Outdoor Unit-Air-Source) | Both
213779960 | Central Heat Pump | COMFORTMAKER | CVH837GKA** |  |  | EHD4X36AAL+WALLCON | *96CTN1002122B* | 32200 |  |  | 16.5 | 8.1 | 32800 |  |  | 24600 | 75% | 1.94 | Both | 670 | 2.68 | HRCU-A-CB (Split System: Heat Pump with Remote Outdoor Unit-Air-Source) | N/A
211242305 | Central Heat Pump | DAY & NIGHT | DLCURAH24ABK |  |  | EA*4X36L21A* | *96VSN0401712A* | 23400 |  |  | 16 | 8.5 | 25800 |  |  | 23600 | 91.47% | 1.94 | Both | 487.5 | 1.95 | HRCU-A-CB (Split System: Heat Pump with Remote Outdoor Unit-Air-Source) | N/A
213779870 | Central Heat Pump | COMFORTMAKER | CVH837GKA** |  |  | EHD4X36AAL+WALLCON | *80CTL1102120B* | 32200 |  |  | 17.5 | 8.1 | 32800 |  |  | 24600 | 75% | 1.94 | Both | 670 | 2.68 | HRCU-A-CB (Split System: Heat Pump with Remote Outdoor Unit-Air-Source) | N/A
210589344 | Central Heat Pump | RHEEM | RP18AZ48AJVC |  |  | RCFZ6021SEAAM | R802VA075421M | 44500 |  |  | 19 | 8.1 | 43500 |  |  | 45000 | 103.4% | 2 | Both | 927.5 | 3.71 | HRCU-A-CB (Split System: Heat Pump with Remote Outdoor Unit-Air-Source) | N/A
213779970 | Central Heat Pump | COMFORTMAKER | CVH837GKA** |  |  | EHD4X36AAL+WALLCON | *96CTN1202422B* | 32200 |  |  | 16.5 | 8.1 | 32800 |  |  | 24600 | 75% | 1.94 | Both | 670 | 2.68 | HRCU-A-CB (Split System: Heat Pump with Remote Outdoor Unit-Air-Source) | N/A
213778950 | Central Heat Pump | COMFORTMAKER | CVH837GKA** |  |  | EA*4X37L21A*+WALLCON | *80CTL0701716B* | 32800 |  |  | 17.5 | 8.5 | 33000 |  |  | 25200 | 76.36% | 1.98 | Both | 682.5 | 2.73 | HRCU-A-CB (Split System: Heat Pump with Remote Outdoor Unit-Air-Source) | N/A
213779830 | Central Heat Pump | COMFORTMAKER | CVH837GKA** |  |  | EHD4X36AAL+WALLCON | *80CTL0701412B* | 32200 |  |  | 17 | 8.1 | 33400 |  |  | 25000 | 74.85% | 1.92 | Both | 670 | 2.68 | HRCU-A-CB (Split System: Heat Pump with Remote Outdoor Unit-Air-Source) | N/A
212977053 | Central Heat Pump | DAY & NIGHT | DLCURAH30ABK |  |  | EA*4X43L21A* | *96VTN1002122B* | 30400 |  |  | 15.2 | 8.1 | 33000 |  |  | 26400 | 80% | 1.84 | Both | 632.5 | 2.53 | HRCU-A-CB (Split System: Heat Pump with Remote Outdoor Unit-Air-Source) | N/A
212982147 | Central Heat Pump | AIRQUEST | DLCURAH30ABK |  |  | EA*4X37L21A* | *80MSU0401712A* | 30400 |  |  | 15.2 | 8.1 | 33400 |  |  | 26200 | 78.44% | 1.86 | Both | 632.5 | 2.53 | HRCU-A-CB (Split System: Heat Pump with Remote Outdoor Unit-Air-Source) | N/A
212980511 | Central Heat Pump | AIRQUEST | DLCURAH30ABK |  |  | EA*4X37L21A* | *80MS(N,L)0902120A* | 30800 |  |  | 15.2 | 8.5 | 33600 |  |  | 26400 | 78.57% | 1.86 | Both | 642.5 | 2.57 | HRCU-A-CB (Split System: Heat Pump with Remote Outdoor Unit-Air-Source) | N/A
212979728 | Central Heat Pump | AIRQUEST | DLCURAH30ABK |  |  | EA*4X42L21A* | *80MS(N,L)0901714A* | 30000 |  |  | 15.2 | 8.1 | 34200 |  |  | 27600 | 80.7% | 1.8 | Both | 625 | 2.5 | HRCU-A-CB (Split System: Heat Pump with Remote Outdoor Unit-Air-Source) | N/A
212988050 | Central Heat Pump | AIRQUEST | DLCURAH30ABK |  |  | EA*4X42L21A* | *96MSN1002120A* | 30200 |  |  | 15.2 | 8.5 | 34000 |  |  | 27400 | 80.59% | 1.8 | Both | 630 | 2.52 | HRCU-A-CB (Split System: Heat Pump with Remote Outdoor Unit-Air-Source) | N/A
213781080 | Central Heat Pump | COMFORTMAKER | CVH837GKA2* |  |  | EA*4X42L21A*+WALLCON | *96CTN1002122B* | 31800 |  |  | 17 | 8.1 | 33000 |  |  | 24400 | 73.94% | 1.9 | Both | 662.5 | 2.65 | HRCU-A-CB (Split System: Heat Pump with Remote Outdoor Unit-Air-Source) | N/A
212362554 | Central Heat Pump | GOETTL | ASZV903610A* |  |  | CA*F3137*6A*+TXV | A*VC960803BNB* | 33600 |  |  | 18.5 | 8.2 | 34000 |  |  | 24400 | 71.76% | 1.8 | Both | 700 | 2.8 | HRCU-A-CB (Split System: Heat Pump with Remote Outdoor Unit-Air-Source) | N/A
213781205 | Central Heat Pump | CARRIER | 25VNA837A*031* |  |  | CAP**4321AL*+UI | 59CU5B060C17**16 | 32800 |  |  | 17.5 | 8.5 | 33000 |  |  | 25400 | 76.97% | 1.98 | Both | 682.5 | 2.73 | HRCU-A-CB (Split System: Heat Pump with Remote Outdoor Unit-Air-Source) | N/A
213781235 | Central Heat Pump | CARRIER | 25VNA837A*031* |  |  | CAP**4321AL*+UI | 59MN7C100C21**22 | 33000 |  |  | 17.5 | 8.5 | 32600 |  |  | 25000 | 76.69% | 2 | Both | 687.5 | 2.75 | HRCU-A-CB (Split System: Heat Pump with Remote Outdoor Unit-Air-Source) | No
206788413 | Central Heat Pump | CARRIER | 25VNA424A*031* |  |  | CSPH*3612AL*+UI | 59MN7B060C21**20 | 23600 |  |  | 19 | 9 | 26600 |  |  | 19900 | 74.81% | 2.48 | Both | 492.5 | 1.97 | HRCU-A-CB (Split System: Heat Pump with Remote Outdoor Unit-Air-Source) | Both
214609014 | Central Heat Pump | YORK | HH860E2S11 |  |  | CTF60C5CHS1 | Y91E080C20SMPS1 | 53500 |  |  | 18 | 8.5 | 54000 |  |  | 39000 | 72.22% | 2 | Both | 1115 | 4.46 | HRCU-A-CB (Split System: Heat Pump with Remote Outdoor Unit-Air-Source) | N/A
214395647 | Central Heat Pump | YORK | HH860E2S11 |  |  | CTF60C5CGS1 | TMLE120C20MP11 | 45500 |  |  | 17 | 8.5 | 47000 |  |  | 35000 | 74.47% | 2 | Both | 947.5 | 3.79 | HRCU-A-CB (Split System: Heat Pump with Remote Outdoor Unit-Air-Source) | Yes
206788449 | Central Heat Pump | CARRIER | 25VNA424A*031* |  |  | CAP**3617AL*+UI | 59TN6B060C17**14 | 23200 |  |  | 19.5 | 10 | 26800 |  |  | 20000 | 74.63% | 2.4 | Both | 482.5 | 1.93 | HRCU-A-CB (Split System: Heat Pump with Remote Outdoor Unit-Air-Source) | Both
206788422 | Central Heat Pump | CARRIER | 25VNA424A*031* |  |  | CSPH*4212AL*+UI | 59MN7B060C21**20 | 23800 |  |  | 19 | 9 | 26600 |  |  | 19800 | 74.44% | 2.5 | Both | 495 | 1.98 | HRCU-A-CB (Split System: Heat Pump with Remote Outdoor Unit-Air-Source) | No
214395637 | Central Heat Pump | YORK | HH860E2S11 |  |  | CTF60C5CGS1 | TM8E100C16MP11 | 44500 |  |  | 18 | 8.5 | 45500 |  |  | 34200 | 75.16% | 2 | Both | 927.5 | 3.71 | HRCU-A-CB (Split System: Heat Pump with Remote Outdoor Unit-Air-Source) | Yes
214395636 | Central Heat Pump | YORK | HH860E2S11 |  |  | CTF60D5CGS1 | YP9C120D20MP13 | 44000 |  |  | 18 | 8.5 | 44500 |  |  | 33400 | 75.06% | 2 | Both | 917.5 | 3.67 | HRCU-A-CB (Split System: Heat Pump with Remote Outdoor Unit-Air-Source) | Both
211243958 | Central Heat Pump | BRYANT HEATING AND COOLING SYSTEMS | 38MURAQ24AB3* |  |  | CNPV*2417AL* | 935SA48060E17*** | 23800 |  |  | 16.5 | 8.5 | 26800 |  |  | 23400 | 87.31% | 1.92 | Both | 495 | 1.98 | HRCU-A-CB (Split System: Heat Pump with Remote Outdoor Unit-Air-Source) | N/A
211263812 | Central Heat Pump | DAY & NIGHT | DLCURAH18ABK |  |  | EN(A,D)4X30L14** | *92ESN0601412A* | 18200 |  |  | 16 | 8.5 | 18700 |  |  | 18300 | 97.86% | 2.22 | Both | 380 | 1.52 | HRCU-A-CB (Split System: Heat Pump with Remote Outdoor Unit-Air-Source) | N/A
213076397 | Central Heat Pump | BRYANT HEATING AND COOLING SYSTEMS | 38MURAQ24AB3* |  |  | CNPV*2417AL* | 926TC48060V17*** | 23200 |  |  | 16.5 | 8.5 | 26800 |  |  | 25400 | 94.78% | 2.12 | Both | 482.5 | 1.93 | HRCU-A-CB (Split System: Heat Pump with Remote Outdoor Unit-Air-Source) | N/A
210599324 | Central Heat Pump | AIRQUEST | HVH837GKA** |  |  | EHD4X36AAL+WALLCON | *80CSU0401712A* | 32200 |  |  | 17 | 8.1 | 33200 |  |  | 24800 | 74.7% | 1.92 | Both | 670 | 2.68 | HRCU-A-CB (Split System: Heat Pump with Remote Outdoor Unit-Air-Source) | N/A
210599397 | Central Heat Pump | AIRQUEST | HVH837GKA** |  |  | EHD4X60AAL+WALLCON | *80CSU1002120A* | 32800 |  |  | 17 | 8.1 | 32200 |  |  | 25000 | 77.64% | 2 | Both | 682.5 | 2.73 | HRCU-A-CB (Split System: Heat Pump with Remote Outdoor Unit-Air-Source) | N/A
214573647 | Central Heat Pump | TEMPSTAR | TVH837GKA2* |  |  | EA*4X36L21A*+WALLCON | *97CMN0602120B* | 31400 |  |  | 17 | 8.1 | 33200 |  |  | 24400 | 73.49% | 1.84 | Both | 655 | 2.62 | HRCU-A-CB (Split System: Heat Pump with Remote Outdoor Unit-Air-Source) | N/A
213771390 | Central Heat Pump | COMFORTMAKER | CVH825GKA2* |  |  | EA*4X42L24A*+WALLCON | *80CTL1352422B* | 23800 |  |  | 16.5 | 8.1 | 21400 |  |  | 16600 | 77.57% | 1.96 | Both | 495 | 1.98 | HRCU-A-CB (Split System: Heat Pump with Remote Outdoor Unit-Air-Source) | N/A
214573707 | Central Heat Pump | TEMPSTAR | TVH837GKA2* |  |  | EA*4X37L21A*+WALLCON | *97CMN0602120B* | 32800 |  |  | 17 | 8.5 | 33000 |  |  | 25400 | 76.97% | 1.98 | Both | 682.5 | 2.73 | HRCU-A-CB (Split System: Heat Pump with Remote Outdoor Unit-Air-Source) | N/A
215319015 | Central Heat Pump | KEEPRITE | D5CUHAH48AAK |  |  | D5FUHAH60XAK |  | 48000 |  |  | 17.5 | 9.5 | 48000 |  |  | 48000 | 100% | 2 | Both | 1000 | 4 | HRCU-A-CB (Split System: Heat Pump with Remote Outdoor Unit-Air-Source) | Yes
215319099 | Central Heat Pump | TEMPSTAR | D5CUHAH48AAK |  |  | D5FUHAH60XAK |  | 48000 |  |  | 17.5 | 9.5 | 48000 |  |  | 48000 | 100% | 2 | Both | 1000 | 4 | HRCU-A-CB (Split System: Heat Pump with Remote Outdoor Unit-Air-Source) | Yes
213778744 | Central Heat Pump | TEMPSTAR | TVH837GKA** |  |  | EA*4X36L17A*+WALLCON | *80CTL0701412B* | 31400 |  |  | 17 | 8.1 | 33400 |  |  | 24400 | 73.05% | 1.84 | Both | 655 | 2.62 | HRCU-A-CB (Split System: Heat Pump with Remote Outdoor Unit-Air-Source) | N/A
214239862 | Central Heat Pump | TEMPSTAR | TVH837GKA** |  |  | EN(A,D,W)4X48L21**+WALLCON | *80CTL0701716B* | 32200 |  |  | 17.5 | 8.1 | 32800 |  |  | 25000 | 76.22% | 1.94 | Both | 670 | 2.68 | HRCU-A-CB (Split System: Heat Pump with Remote Outdoor Unit-Air-Source) | N/A
214239912 | Central Heat Pump | TEMPSTAR | TVH837GKA** |  |  | EN(A,D,W)4X48L21**+WALLCON | *97CMN0601714B* | 32200 |  |  | 17 | 8.1 | 33000 |  |  | 25200 | 76.36% | 1.94 | Both | 670 | 2.68 | HRCU-A-CB (Split System: Heat Pump with Remote Outdoor Unit-Air-Source) | N/A
214239942 | Central Heat Pump | TEMPSTAR | TVH837GKA** |  |  | EN(A,D,W)4X48L21**+WALLCON | *96CTN0601714B* | 32200 |  |  | 17 | 8.1 | 33000 |  |  | 25000 | 75.76% | 1.94 | Both | 670 | 2.68 | HRCU-A-CB (Split System: Heat Pump with Remote Outdoor Unit-Air-Source) | N/A
213771440 | Central Heat Pump | COMFORTMAKER | CVH825GKA2* |  |  | EA*4X43L21A*+WALLCON | *80CTL0451712B* | 24200 |  |  | 16.5 | 8.1 | 21200 |  |  | 16700 | 78.77% | 2.02 | Both | 505 | 2.02 | HRCU-A-CB (Split System: Heat Pump with Remote Outdoor Unit-Air-Source) | N/A
213772290 | Central Heat Pump | COMFORTMAKER | CVH825GKA2* |  |  | EHD4X42AAL+WALLCON | *80CTL0901716B* | 24200 |  |  | 16.5 | 8.1 | 21200 |  |  | 16600 | 78.3% | 2 | Both | 505 | 2.02 | HRCU-A-CB (Split System: Heat Pump with Remote Outdoor Unit-Air-Source) | N/A
213077236 | Central Heat Pump | BRYANT HEATING AND COOLING SYSTEMS | 38MURAQ36AB3* |  |  | CAP**4224AL* | 926SB66120V24*** | 35400 |  |  | 16 | 8.1 | 38500 |  |  | 35000 | 90.91% | 1.9 | Both | 737.5 | 2.95 | HRCU-A-CB (Split System: Heat Pump with Remote Outdoor Unit-Air-Source) | N/A
213076325 | Central Heat Pump | BRYANT HEATING AND COOLING SYSTEMS | 38MURAQ36AB3* |  |  | CNPV*4821AL* | 935SB66100M21*** | 36200 |  |  | 16.5 | 8.1 | 38500 |  |  | 35000 | 90.91% | 2.02 | Both | 755 | 3.02 | HRCU-A-CB (Split System: Heat Pump with Remote Outdoor Unit-Air-Source) | N/A
213080439 | Central Heat Pump | BRYANT HEATING AND COOLING SYSTEMS | 38MURAQ36AB3* |  |  | CNPV*4821AL* | 916SA66100M21*** | 36000 |  |  | 16.5 | 8.1 | 38500 |  |  | 34800 | 90.39% | 2.02 | Both | 750 | 3 | HRCU-A-CB (Split System: Heat Pump with Remote Outdoor Unit-Air-Source) | N/A
213077463 | Central Heat Pump | BRYANT HEATING AND COOLING SYSTEMS | 38MURAQ36AB3* |  |  | CNPV*4821AL* | 926TC48080V17*** | 35600 |  |  | 16 | 8.1 | 38500 |  |  | 35000 | 90.91% | 1.98 | Both | 742.5 | 2.97 | HRCU-A-CB (Split System: Heat Pump with Remote Outdoor Unit-Air-Source) | N/A
213080385 | Central Heat Pump | BRYANT HEATING AND COOLING SYSTEMS | 38MURAQ36AB3* |  |  | CAP**3721AL* | 916SA66100M21*** | 36800 |  |  | 16 | 8.5 | 38500 |  |  | 34800 | 90.39% | 2.1 | Both | 767.5 | 3.07 | HRCU-A-CB (Split System: Heat Pump with Remote Outdoor Unit-Air-Source) | N/A
213079508 | Central Heat Pump | BRYANT HEATING AND COOLING SYSTEMS | 38MURAQ36AB3* |  |  | CAP**3617AL* | 912SE48080M17*** | 35000 |  |  | 16 | 8.1 | 38500 |  |  | 35200 | 91.43% | 1.82 | Both | 730 | 2.92 | HRCU-A-CB (Split System: Heat Pump with Remote Outdoor Unit-Air-Source) | N/A
213078388 | Central Heat Pump | BRYANT HEATING AND COOLING SYSTEMS | 38MURAQ36AB3* |  |  | CAP**3621AL* | 8(0,1)*SB48090M21*** | 34800 |  |  | 16.5 | 8.1 | 38500 |  |  | 35200 | 91.43% | 1.82 | Both | 725 | 2.9 | HRCU-A-CB (Split System: Heat Pump with Remote Outdoor Unit-Air-Source) | N/A
214395654 | Central Heat Pump | YORK | HH860E2S11 |  |  | CTF60C5CGS1 | TP9C080C16MP13 | 43500 |  |  | 17 | 8.5 | 44000 |  |  | 33600 | 76.36% | 2 | Both | 907.5 | 3.63 | HRCU-A-CB (Split System: Heat Pump with Remote Outdoor Unit-Air-Source) | N/A
214584646 | Central Heat Pump | COLEMAN | HH860E2S11 |  |  | CTM60C5CGS1 | Z8ES100C20SMPS1 | 44500 |  |  | 18 | 8.5 | 44500 |  |  | 33400 | 75.06% | 2 | Both | 927.5 | 3.71 | HRCU-A-CB (Split System: Heat Pump with Remote Outdoor Unit-Air-Source) | Both
214395644 | Central Heat Pump | YORK | HH860E2S11 |  |  | CTF60C5CGS1 | TM8Y120C20MP11 | 44500 |  |  | 18 | 8.5 | 45000 |  |  | 33800 | 75.11% | 2 | Both | 927.5 | 3.71 | HRCU-A-CB (Split System: Heat Pump with Remote Outdoor Unit-Air-Source) | Both
214395680 | Central Heat Pump | YORK | HH860E2S11 |  |  | CTM60D5CHS1 | TM8E130D20MP11 | 54000 |  |  | 19 | 8.5 | 55000 |  |  | 40000 | 72.73% | 2 | Both | 1125 | 4.5 | HRCU-A-CB (Split System: Heat Pump with Remote Outdoor Unit-Air-Source) | Yes
213062289 | Central Heat Pump | Kepler | AZPN/30WD |  |  | AZPN/30WAH |  | 30000 |  |  | 16.2 | 8.9 | 33000 |  |  | 24000 | 72.73% | 1.8 | Both | 625 | 2.5 | HRCU-A-CB (Split System: Heat Pump with Remote Outdoor Unit-Air-Source) | Yes
214584636 | Central Heat Pump | COLEMAN | HH860E2S11 |  |  | CTM60D5CHS1 | Z8ES130D20SMPS1 | 54000 |  |  | 19 | 8.5 | 54500 |  |  | 39500 | 72.48% | 2 | Both | 1125 | 4.5 | HRCU-A-CB (Split System: Heat Pump with Remote Outdoor Unit-Air-Source) | Both
214609018 | Central Heat Pump | YORK | HH860E2S11 |  |  | CTF60D5CHS1 | Y91E120D20SMPS1 | 53500 |  |  | 18 | 8.5 | 53500 |  |  | 39000 | 72.9% | 2 | Both | 1115 | 4.46 | HRCU-A-CB (Split System: Heat Pump with Remote Outdoor Unit-Air-Source) | Both
213386881 | Central Heat Pump | INNOVAIR | SEV24H2R19 |  |  | WEV24H2R19 |  | 24000 |  |  | 17 | 10.2 | 26000 |  |  | 19400 | 74.62% | 2.33 | Both | 500 | 2 | HRCU-A-CB (Split System: Heat Pump with Remote Outdoor Unit-Air-Source) | Yes
206788966 | Central Heat Pump | CARRIER | 25VNA448A*031* |  |  | CSPH*6012AL*+UI | 59CU5A080C21**20 | 45000 |  |  | 20.5 | 9 | 46000 |  |  | 36200 | 78.7% | 2.34 | Both | 937.5 | 3.75 | HRCU-A-CB (Split System: Heat Pump with Remote Outdoor Unit-Air-Source) | Both
208106859 | Central Heat Pump | INNOVAIR | SEV24H2R19 |  |  | DEV24H2R19 |  | 24000 |  |  | 17 | 9.2 | 26000 |  |  | 19400 | 74.62% | 2.1 | Both | 500 | 2 | HRCU-A-CB (Split System: Heat Pump with Remote Outdoor Unit-Air-Source) | Yes
213773840 | Central Heat Pump | COMFORTMAKER | CVH825GKA3* |  |  | EA*4X48L24A*+WALLCON | *97CMN1002122B* | 24200 |  |  | 16.5 | 8.1 | 21000 |  |  | 16500 | 78.57% | 2.02 | Both | 505 | 2.02 | HRCU-A-CB (Split System: Heat Pump with Remote Outdoor Unit-Air-Source) | N/A
213774060 | Central Heat Pump | COMFORTMAKER | CVH825GKA3* |  |  | EHD4X30AAL+WALLCON | *80CTL0701412B* | 23800 |  |  | 16 | 8.1 | 21800 |  |  | 16800 | 77.06% | 1.98 | Both | 495 | 1.98 | HRCU-A-CB (Split System: Heat Pump with Remote Outdoor Unit-Air-Source) | N/A
212979911 | Central Heat Pump | DAY & NIGHT | DLCURAH24ABK |  |  | EN(A,D)4X30L17** | *80MS(N,L)0901714A* | 23600 |  |  | 17 | 8.5 | 26400 |  |  | 24400 | 92.42% | 2.02 | Both | 492.5 | 1.97 | HRCU-A-CB (Split System: Heat Pump with Remote Outdoor Unit-Air-Source) | N/A
213778960 | Central Heat Pump | COMFORTMAKER | CVH837GKA** |  |  | EA*4X37L21A*+WALLCON | *80CTL0901716B* | 33000 |  |  | 17.5 | 8.5 | 32800 |  |  | 25200 | 76.83% | 2 | Both | 687.5 | 2.75 | HRCU-A-CB (Split System: Heat Pump with Remote Outdoor Unit-Air-Source) | N/A
211245975 | Central Heat Pump | DAY & NIGHT | DLCURAH24ABK |  |  | FVM4X24***L |  | 23800 |  |  | 17 | 8.5 | 25800 |  |  | 23000 | 89.15% | 1.92 | Both | 495 | 1.98 | HRCU-A-CB (Split System: Heat Pump with Remote Outdoor Unit-Air-Source) | N/A
212979161 | Central Heat Pump | DAY & NIGHT | DLCURAH24ABK |  |  | EA*4X36L17A* | *80MS(N,L)0701716A* | 23800 |  |  | 17 | 8.5 | 26200 |  |  | 23800 | 90.84% | 1.98 | Both | 495 | 1.98 | HRCU-A-CB (Split System: Heat Pump with Remote Outdoor Unit-Air-Source) | N/A
212976669 | Central Heat Pump | DAY & NIGHT | DLCURAH24ABK |  |  | EA*4X36L21A* | *96VTN1002120B* | 23600 |  |  | 17.5 | 8.5 | 26200 |  |  | 23800 | 90.84% | 1.98 | Both | 492.5 | 1.97 | HRCU-A-CB (Split System: Heat Pump with Remote Outdoor Unit-Air-Source) | N/A
214395030 | Central Heat Pump | TEMPSTAR | DLCURAH24ABK |  |  | EN(A,D)4X30L17** | *96MSN0601716A* | 23400 |  |  | 16.5 | 9 | 25800 |  |  | 24200 | 93.8% | 2 | Both | 487.5 | 1.95 | HRCU-A-CB (Split System: Heat Pump with Remote Outdoor Unit-Air-Source) | N/A
212978700 | Central Heat Pump | AIRQUEST | DLCURAH24ABK |  |  | EN(A,D)4X24L17** | *80MS(N,L)0701712A* | 23400 |  |  | 17 | 8.5 | 27000 |  |  | 24800 | 91.85% | 2.08 | Both | 487.5 | 1.95 | HRCU-A-CB (Split System: Heat Pump with Remote Outdoor Unit-Air-Source) | N/A
212975290 | Central Heat Pump | AIRQUEST | DLCURAH24ABK |  |  | EA*4X36L17A* | *96VTN0401712B* | 23400 |  |  | 16.5 | 8.5 | 26200 |  |  | 24400 | 93.13% | 2.02 | Both | 487.5 | 1.95 | HRCU-A-CB (Split System: Heat Pump with Remote Outdoor Unit-Air-Source) | N/A
213080469 | Central Heat Pump | BRYANT HEATING AND COOLING SYSTEMS | 38MURAQ36AB3* |  |  | CNPV*4824AL* | 916SA66120M24*** | 35800 |  |  | 16.5 | 8.1 | 38500 |  |  | 35000 | 90.91% | 2 | Both | 745 | 2.98 | HRCU-A-CB (Split System: Heat Pump with Remote Outdoor Unit-Air-Source) | N/A
213076262 | Central Heat Pump | BRYANT HEATING AND COOLING SYSTEMS | 38MURAQ36AB3* |  |  | CAP**4221AL* | 935SB66100M21*** | 35600 |  |  | 16.5 | 8.1 | 38500 |  |  | 35000 | 90.91% | 1.9 | Both | 742.5 | 2.97 | HRCU-A-CB (Split System: Heat Pump with Remote Outdoor Unit-Air-Source) | N/A
213077333 | Central Heat Pump | BRYANT HEATING AND COOLING SYSTEMS | 38MURAQ36AB3* |  |  | CAP**3617AL* | 926TC48080V17*** | 35200 |  |  | 15.2 | 8.1 | 39000 |  |  | 35400 | 90.77% | 1.82 | Both | 732.5 | 2.93 | HRCU-A-CB (Split System: Heat Pump with Remote Outdoor Unit-Air-Source) | N/A
213076464 | Central Heat Pump | BRYANT HEATING AND COOLING SYSTEMS | 38MURAQ36AB3* |  |  | CAP**3617AL* | 82*TB48070V17*** | 34800 |  |  | 15.5 | 8.1 | 38500 |  |  | 35200 | 91.43% | 1.82 | Both | 725 | 2.9 | HRCU-A-CB (Split System: Heat Pump with Remote Outdoor Unit-Air-Source) | N/A
213079556 | Central Heat Pump | BRYANT HEATING AND COOLING SYSTEMS | 38MURAQ36AB3* |  |  | CAP**4221AL* | 912SE48080M17*** | 35400 |  |  | 16 | 8.1 | 38500 |  |  | 35000 | 90.91% | 1.88 | Both | 737.5 | 2.95 | HRCU-A-CB (Split System: Heat Pump with Remote Outdoor Unit-Air-Source) | N/A
213079130 | Central Heat Pump | BRYANT HEATING AND COOLING SYSTEMS | 38MURAQ36AB3* |  |  | CAP**4321AL* | 83*SB48060M17*** | 36600 |  |  | 16.5 | 8.5 | 38000 |  |  | 34800 | 91.58% | 2.08 | Both | 762.5 | 3.05 | HRCU-A-CB (Split System: Heat Pump with Remote Outdoor Unit-Air-Source) | N/A
213079496 | Central Heat Pump | BRYANT HEATING AND COOLING SYSTEMS | 38MURAQ36AB3* |  |  | CNPV*4821AL* | 912SE42060M17*** | 35800 |  |  | 16 | 8.1 | 38500 |  |  | 35000 | 90.91% | 2 | Both | 745 | 2.98 | HRCU-A-CB (Split System: Heat Pump with Remote Outdoor Unit-Air-Source) | N/A
213079178 | Central Heat Pump | BRYANT HEATING AND COOLING SYSTEMS | 38MURAQ36AB3* |  |  | CNPV*4821AL* | 83*SB48060M17*** | 35800 |  |  | 16.5 | 8.1 | 38500 |  |  | 34800 | 90.39% | 2 | Both | 745 | 2.98 | HRCU-A-CB (Split System: Heat Pump with Remote Outdoor Unit-Air-Source) | N/A
213078410 | Central Heat Pump | BRYANT HEATING AND COOLING SYSTEMS | 38MURAQ36AB3* |  |  | CAP**4221AL* | 8(0,1)*SB48090M21*** | 35200 |  |  | 16.5 | 8.1 | 38500 |  |  | 35000 | 90.91% | 1.88 | Both | 732.5 | 2.93 | HRCU-A-CB (Split System: Heat Pump with Remote Outdoor Unit-Air-Source) | N/A
213079532 | Central Heat Pump | BRYANT HEATING AND COOLING SYSTEMS | 38MURAQ36AB3* |  |  | CAP**3717AL* | 912SE48080M17*** | 36400 |  |  | 15.5 | 8.5 | 38500 |  |  | 35000 | 90.91% | 2.02 | Both | 757.5 | 3.03 | HRCU-A-CB (Split System: Heat Pump with Remote Outdoor Unit-Air-Source) | N/A
213077475 | Central Heat Pump | BRYANT HEATING AND COOLING SYSTEMS | 38MURAQ36AB3* |  |  | CAP**3621AL* | 926TC60080V21*** | 34800 |  |  | 16 | 8.1 | 38500 |  |  | 35200 | 91.43% | 1.82 | Both | 725 | 2.9 | HRCU-A-CB (Split System: Heat Pump with Remote Outdoor Unit-Air-Source) | N/A
213079262 | Central Heat Pump | BRYANT HEATING AND COOLING SYSTEMS | 38MURAQ36AB3* |  |  | CAP**4821AL* | 83*SB60080M21*** | 36200 |  |  | 16.5 | 8.5 | 38000 |  |  | 34600 | 91.05% | 2.06 | Both | 755 | 3.02 | HRCU-A-CB (Split System: Heat Pump with Remote Outdoor Unit-Air-Source) | N/A
213077437 | Central Heat Pump | BRYANT HEATING AND COOLING SYSTEMS | 38MURAQ36AB3* |  |  | CNPV*4217AL* | 926TC48080V17*** | 35800 |  |  | 15.5 | 8.1 | 39000 |  |  | 35200 | 90.26% | 1.96 | Both | 745 | 2.98 | HRCU-A-CB (Split System: Heat Pump with Remote Outdoor Unit-Air-Source) | N/A
213781875 | Central Heat Pump | CARRIER | 25VNA837A*031* |  |  | CSPH*3612AL*+UI | 59TN6C120C24**22 | 32200 |  |  | 16.5 | 8.1 | 32800 |  |  | 24600 | 75% | 1.94 | Both | 670 | 2.68 | HRCU-A-CB (Split System: Heat Pump with Remote Outdoor Unit-Air-Source) | N/A
213771324 | Central Heat Pump | TEMPSTAR | TVH825GKA2* |  |  | EA*4X42L21A*+WALLCON | *97CMN0801714B* | 23600 |  |  | 16.5 | 8.1 | 21400 |  |  | 16700 | 78.04% | 1.96 | Both | 492.5 | 1.97 | HRCU-A-CB (Split System: Heat Pump with Remote Outdoor Unit-Air-Source) | N/A
214239922 | Central Heat Pump | TEMPSTAR | TVH837GKA** |  |  | EN(A,D,W)4X48L21**+WALLCON | *97CMN0801714B* | 32200 |  |  | 17.5 | 8.1 | 33000 |  |  | 25000 | 75.76% | 1.94 | Both | 670 | 2.68 | HRCU-A-CB (Split System: Heat Pump with Remote Outdoor Unit-Air-Source) | N/A
215319100 | Central Heat Pump | TEMPSTAR | D5CSHAH18AAK |  |  | D5FSAAH18XBK |  | 18000 |  |  | 18.2 | 10.1 | 19500 |  |  | 18000 | 92.31% | 2.2 | Both | 375 | 1.5 | HRCU-A-CB (Split System: Heat Pump with Remote Outdoor Unit-Air-Source) | Yes
214573607 | Central Heat Pump | TEMPSTAR | TVH837GKA** |  |  | EN(A,D,W)4X60L24**+WALLCON | *96CTN0802120B* | 32800 |  |  | 19 | 8.5 | 32200 |  |  | 24600 | 76.4% | 1.98 | Both | 682.5 | 2.73 | HRCU-A-CB (Split System: Heat Pump with Remote Outdoor Unit-Air-Source) | No
211242224 | Central Heat Pump | DAY & NIGHT | DLCURAH24ABK |  |  | EA*4X36L17A* | OMV098J12* | 23600 |  |  | 16.5 | 8.5 | 25800 |  |  | 23400 | 90.7% | 1.94 | Both | 492.5 | 1.97 | HRCU-A-CB (Split System: Heat Pump with Remote Outdoor Unit-Air-Source) | N/A
204298962 | Central Heat Pump | KEEPRITE | CVH837GKA** |  |  | EA*4X42L21A*+WALLCON | *96CTN0801714A* | 31600 |  |  | 17 | 8.1 | 33400 |  |  | 24800 | 74.25% | 1.86 | Both | 657.5 | 2.63 | HRCU-A-CB (Split System: Heat Pump with Remote Outdoor Unit-Air-Source) | N/A
210589345 | Central Heat Pump | RHEEM | RP18AZ48AJVC |  |  | RCFZ6021SEAAM | R802VA075421Z | 44500 |  |  | 19 | 8.1 | 43500 |  |  | 45000 | 103.4% | 2 | Both | 927.5 | 3.71 | HRCU-A-CB (Split System: Heat Pump with Remote Outdoor Unit-Air-Source) | N/A
213778910 | Central Heat Pump | COMFORTMAKER | CVH837GKA** |  |  | EA*4X36L21A*+WALLCON | *96CTN0601714B* | 31400 |  |  | 17 | 8.1 | 33200 |  |  | 24400 | 73.49% | 1.84 | Both | 655 | 2.62 | HRCU-A-CB (Split System: Heat Pump with Remote Outdoor Unit-Air-Source) | N/A
211241170 | Central Heat Pump | DAY & NIGHT | DLCURAH24ABK |  |  | EA*4X25L17A* | *92ESN0401410A* | 24800 |  |  | 15.5 | 8.5 | 26000 |  |  | 21200 | 81.54% | 1.76 | Both | 517.5 | 2.07 | HRCU-A-CB (Split System: Heat Pump with Remote Outdoor Unit-Air-Source) | N/A
204299162 | Central Heat Pump | KEEPRITE | CVH837GKA** |  |  | EA*4X42L24A*+WALLCON | *97CMN0602120A* | 31600 |  |  | 17 | 8.1 | 33400 |  |  | 24600 | 73.65% | 1.88 | Both | 657.5 | 2.63 | HRCU-A-CB (Split System: Heat Pump with Remote Outdoor Unit-Air-Source) | N/A
204299342 | Central Heat Pump | KEEPRITE | CVH837GKA** |  |  | EA*4X48L21A*+WALLCON | *97CMN0602120A* | 32200 |  |  | 17 | 8.1 | 32800 |  |  | 25200 | 76.83% | 1.96 | Both | 670 | 2.68 | HRCU-A-CB (Split System: Heat Pump with Remote Outdoor Unit-Air-Source) | N/A
214584691 | Central Heat Pump | COLEMAN | HH824E2S11 |  |  | CTF30B5ACS1 | Z8ES080B12SMPS1 | 23000 |  |  | 18 | 9 | 23000 |  |  | 18500 | 80.43% | 2 | Both | 480 | 1.92 | HRCU-A-CB (Split System: Heat Pump with Remote Outdoor Unit-Air-Source) | Both
214584686 | Central Heat Pump | COLEMAN | HH824E2S11 |  |  | CTF30A5ADS1 | Z8ES060A12SMPS1 | 23000 |  |  | 18 | 9 | 22600 |  |  | 17300 | 76.55% | 2 | Both | 480 | 1.92 | HRCU-A-CB (Split System: Heat Pump with Remote Outdoor Unit-Air-Source) | Both
214397565 | Central Heat Pump | COLEMAN | HH824E2S11 |  |  | CTF30B5ACS1 | TM9V060B12MP12 | 23000 |  |  | 17 | 9 | 23000 |  |  | 18000 | 78.26% | 2 | Both | 480 | 1.92 | HRCU-A-CB (Split System: Heat Pump with Remote Outdoor Unit-Air-Source) | Both
204456465 | Central Heat Pump | AIRQUEST | HVH825GKA2* |  |  | EA*4X25L17A*+WALLCON | *96CTN0801714A* | 24200 |  |  | 16.5 | 8.1 | 21400 |  |  | 16700 | 78.04% | 2 | Both | 505 | 2.02 | HRCU-A-CB (Split System: Heat Pump with Remote Outdoor Unit-Air-Source) | N/A
204456564 | Central Heat Pump | AIRQUEST | HVH825GKA2* |  |  | EA*4X30L17A*+WALLCON | *97CMN0801714A* | 23400 |  |  | 16 | 8.1 | 21600 |  |  | 16800 | 77.78% | 1.9 | Both | 487.5 | 1.95 | HRCU-A-CB (Split System: Heat Pump with Remote Outdoor Unit-Air-Source) | N/A
210589391 | Central Heat Pump | RHEEM | RP18AZ36AJVC |  |  | RCFZ6021SEAAM | R802VA100521Z | 34200 |  |  | 20 | 8.5 | 34200 |  |  | 43000 | 125.7% | 2.2 | Both | 712.5 | 2.85 | HRCU-A-CB (Split System: Heat Pump with Remote Outdoor Unit-Air-Source) | No
214395671 | Central Heat Pump | YORK | HH824E2S11 |  |  | CTM30B5ACS1 | YPLC080B12MP13 | 23000 |  |  | 17 | 9 | 23000 |  |  | 17700 | 76.96% | 2 | Both | 480 | 1.92 | HRCU-A-CB (Split System: Heat Pump with Remote Outdoor Unit-Air-Source) | Both
213774065 | Central Heat Pump | CARRIER | 25VNA825A*032* |  |  | CSPH*3012AL*+UI | 58TN*B070C17**16 | 23800 |  |  | 15.5 | 8.1 | 21800 |  |  | 16800 | 77.06% | 1.96 | Both | 495 | 1.98 | HRCU-A-CB (Split System: Heat Pump with Remote Outdoor Unit-Air-Source) | N/A
210589389 | Central Heat Pump | RHEEM | RP18AZ36AJVC |  |  | RCFZ6021SEAAM | R802VA075421Z | 34200 |  |  | 19 | 8.5 | 34200 |  |  | 43000 | 125.7% | 2.2 | Both | 712.5 | 2.85 | HRCU-A-CB (Split System: Heat Pump with Remote Outdoor Unit-Air-Source) | No
214397558 | Central Heat Pump | COLEMAN | HH824E2S11 |  |  | CTM30B5ACS1 | TPLC080B12MP13 | 23000 |  |  | 17 | 9 | 23000 |  |  | 17700 | 76.96% | 2 | Both | 480 | 1.92 | HRCU-A-CB (Split System: Heat Pump with Remote Outdoor Unit-Air-Source) | Both
214395670 | Central Heat Pump | YORK | HH824E2S11 |  |  | CTM30B5ACS1 | TPLC080B12MP13 | 23000 |  |  | 17 | 9 | 23000 |  |  | 17700 | 76.96% | 2 | Both | 480 | 1.92 | HRCU-A-CB (Split System: Heat Pump with Remote Outdoor Unit-Air-Source) | Both
212975786 | Central Heat Pump | BRYANT HEATING AND COOLING SYSTEMS | 38MURAQ18AB3* |  |  | CAP**2417AL* | 926TC48080V17*** | 17200 |  |  | 16 | 8.5 | 18200 |  |  | 19400 | 106.6% | 2.34 | Both | 357.5 | 1.43 | HRCU-A-CB (Split System: Heat Pump with Remote Outdoor Unit-Air-Source) | N/A
212975812 | Central Heat Pump | BRYANT HEATING AND COOLING SYSTEMS | 38MURAQ18AB3* |  |  | CAP**3017AL* | 926TC48080V17*** | 17400 |  |  | 16 | 8.5 | 18000 |  |  | 18700 | 103.9% | 2.26 | Both | 362.5 | 1.45 | HRCU-A-CB (Split System: Heat Pump with Remote Outdoor Unit-Air-Source) | N/A
212982386 | Central Heat Pump | PAYNE HEATING AND COOLING | 38MURAQ18AB3* |  |  | CAP**2417AL* | PG80MSUA36040B** | 17200 |  |  | 16 | 8.5 | 18300 |  |  | 19100 | 104.4% | 2.3 | Both | 357.5 | 1.43 | HRCU-A-CB (Split System: Heat Pump with Remote Outdoor Unit-Air-Source) | N/A
212984699 | Central Heat Pump | PAYNE HEATING AND COOLING | 38MURAQ18AB3* |  |  | CAP**1917AL* | PG92MSAA48080B** | 18300 |  |  | 16.5 | 8.5 | 18200 |  |  | 17700 | 97.25% | 2.14 | Both | 382.5 | 1.53 | HRCU-A-CB (Split System: Heat Pump with Remote Outdoor Unit-Air-Source) | N/A
214395648 | Central Heat Pump | YORK | HH860E2S11 |  |  | CTM60C5CGS1 | TM9V100C20MP12 | 44000 |  |  | 18 | 8.5 | 44500 |  |  | 33600 | 75.51% | 2 | Both | 917.5 | 3.67 | HRCU-A-CB (Split System: Heat Pump with Remote Outdoor Unit-Air-Source) | Both
213363370 | Central Heat Pump | INNOVAIR | SHV30H2R20 |  |  | FEV30H2R19 |  | 28000 |  |  | 18.2 | 8.8 | 30000 |  |  | 26000 | 86.67% | 1.8 | Both | 582.5 | 2.33 | HRCU-A-CB (Split System: Heat Pump with Remote Outdoor Unit-Air-Source) | No
214606578 | Central Heat Pump | YORK | HH860E2S11 |  |  | CTF60D5CJS1 |  | 52000 |  |  | 15.2 | 8.5 | 55000 |  |  | 40000 | 72.73% | 2 | Both | 1082.5 | 4.33 | HRCU-A-C (Split System: Heat Pump with Remote Outdoor Unit with No Indoor Fan --Air Source) | N/A
214609025 | Central Heat Pump | YORK | HH860E2S11 |  |  | CTF60D5CGS1 | Y91E120D20SMPS1 | 46500 |  |  | 18 | 8.5 | 47000 |  |  | 34200 | 72.77% | 2 | Both | 970 | 3.88 | HRCU-A-CB (Split System: Heat Pump with Remote Outdoor Unit-Air-Source) | Both
214395675 | Central Heat Pump | YORK | HH860E2S11 |  |  | CTF60C5CHS1 | TM8E120C20MP11 | 53000 |  |  | 19 | 8.5 | 54500 |  |  | 39500 | 72.48% | 2 | Both | 1105 | 4.42 | HRCU-A-CB (Split System: Heat Pump with Remote Outdoor Unit-Air-Source) | Yes
214395640 | Central Heat Pump | YORK | HH860E2S11 |  |  | CTM60C5CGS1 | TM8E080C16MP11 | 44500 |  |  | 18 | 8.5 | 45500 |  |  | 34200 | 75.16% | 2 | Both | 927.5 | 3.71 | HRCU-A-CB (Split System: Heat Pump with Remote Outdoor Unit-Air-Source) | Yes
214395642 | Central Heat Pump | YORK | HH860E2S11 |  |  | CTF60C5CGS1 | TM8E080C16MP11 | 44500 |  |  | 18 | 8.5 | 45500 |  |  | 34200 | 75.16% | 2 | Both | 927.5 | 3.71 | HRCU-A-CB (Split System: Heat Pump with Remote Outdoor Unit-Air-Source) | Yes
214395649 | Central Heat Pump | YORK | HH860E2S11 |  |  | CTM60C5CGS1 | TP9C100C20MP13 | 44000 |  |  | 18 | 8.5 | 44500 |  |  | 33600 | 75.51% | 2 | Both | 917.5 | 3.67 | HRCU-A-CB (Split System: Heat Pump with Remote Outdoor Unit-Air-Source) | Both
215323729 | Central Heat Pump | KEEPRITE | D5CUHAH36AAK |  |  | D5FUHAH36XAK |  | 36000 |  |  | 18 | 10 | 37000 |  |  | 37400 | 101.1% | 1.9 | Both | 750 | 3 | HRCU-A-CB (Split System: Heat Pump with Remote Outdoor Unit-Air-Source) | Yes
213778754 | Central Heat Pump | TEMPSTAR | TVH837GKA** |  |  | EA*4X36L17A*+WALLCON | *80CTL0701716B* | 31400 |  |  | 17 | 8.1 | 33400 |  |  | 24400 | 73.05% | 1.84 | Both | 655 | 2.62 | HRCU-A-CB (Split System: Heat Pump with Remote Outdoor Unit-Air-Source) | N/A
214239802 | Central Heat Pump | TEMPSTAR | TVH837GKA** |  |  | EN(A,D,W)4X42L21**+WALLCON | *97CMN0801714B* | 31600 |  |  | 17 | 8.1 | 33200 |  |  | 24800 | 74.7% | 1.86 | Both | 657.5 | 2.63 | HRCU-A-CB (Split System: Heat Pump with Remote Outdoor Unit-Air-Source) | N/A
214395683 | Central Heat Pump | YORK | HH860E2S11 |  |  | CTF60C5CHS1 | TM8Y100C20MP11 | 53500 |  |  | 19 | 8.5 | 55000 |  |  | 40000 | 72.73% | 2 | Both | 1115 | 4.46 | HRCU-A-CB (Split System: Heat Pump with Remote Outdoor Unit-Air-Source) | Yes
206788426 | Central Heat Pump | CARRIER | 25VNA424A*031* |  |  | CSPH*4212AL*+UI | 58TN*A070C14**12 | 24000 |  |  | 20.5 | 9.5 | 26400 |  |  | 19700 | 74.62% | 2.52 | Both | 500 | 2 | HRCU-A-CB (Split System: Heat Pump with Remote Outdoor Unit-Air-Source) | Both
214609028 | Central Heat Pump | YORK | HH860E2S11 |  |  | CTF60C5CGS1 | Y91E080C16SMPS1 | 44500 |  |  | 18 | 8.5 | 47000 |  |  | 33800 | 71.91% | 2 | Both | 927.5 | 3.71 | HRCU-A-CB (Split System: Heat Pump with Remote Outdoor Unit-Air-Source) | Both
214395685 | Central Heat Pump | YORK | HH860E2S11 |  |  | CTM60C5CHS1 | TMLE120C20MP11 | 53000 |  |  | 19 | 8.5 | 54000 |  |  | 39000 | 72.22% | 2 | Both | 1105 | 4.42 | HRCU-A-CB (Split System: Heat Pump with Remote Outdoor Unit-Air-Source) | Yes
213773754 | Central Heat Pump | TEMPSTAR | TVH825GKA3* |  |  | EA*4X48L21A*+WALLCON | *97CMN0601714B* | 24000 |  |  | 16.5 | 8.1 | 21000 |  |  | 16600 | 79.05% | 2 | Both | 500 | 2 | HRCU-A-CB (Split System: Heat Pump with Remote Outdoor Unit-Air-Source) | N/A
214397622 | Central Heat Pump | COLEMAN | HH860E2S11 |  |  | CTM60C5CHS1 | TM8E120C20MP11 | 53000 |  |  | 19 | 8.5 | 54000 |  |  | 39000 | 72.22% | 2 | Both | 1105 | 4.42 | HRCU-A-CB (Split System: Heat Pump with Remote Outdoor Unit-Air-Source) | Yes
206788386 | Central Heat Pump | CARRIER | 25VNA424A*031* |  |  | CNPV*4217AL*+UI | 58TN*A090C17**16 | 23800 |  |  | 21.5 | 10 | 26400 |  |  | 19700 | 74.62% | 2.52 | Both | 495 | 1.98 | HRCU-A-CB (Split System: Heat Pump with Remote Outdoor Unit-Air-Source) | Both
213781024 | Central Heat Pump | TEMPSTAR | TVH837GKA2* |  |  | EA*4X42L21A*+WALLCON | *95CSU0601716B* | 31600 |  |  | 17 | 8.1 | 33000 |  |  | 24600 | 74.55% | 1.88 | Both | 657.5 | 2.63 | HRCU-A-CB (Split System: Heat Pump with Remote Outdoor Unit-Air-Source) | N/A
214395643 | Central Heat Pump | YORK | HH860E2S11 |  |  | CTF60C5CGS1 | TMLE080C16MP11 | 44500 |  |  | 18 | 8.5 | 45500 |  |  | 34200 | 75.16% | 2 | Both | 927.5 | 3.71 | HRCU-A-CB (Split System: Heat Pump with Remote Outdoor Unit-Air-Source) | Yes
213773794 | Central Heat Pump | TEMPSTAR | TVH825GKA3* |  |  | EA*4X48L21A*+WALLCON | *96CTN0801714B* | 24000 |  |  | 16.5 | 8.1 | 21000 |  |  | 16500 | 78.57% | 2.02 | Both | 500 | 2 | HRCU-A-CB (Split System: Heat Pump with Remote Outdoor Unit-Air-Source) | N/A
206788447 | Central Heat Pump | CARRIER | 25VNA424A*031* |  |  | CAP**3617AL*+UI | 58TN*A045C17**12 | 23200 |  |  | 19.5 | 10 | 26800 |  |  | 20000 | 74.63% | 2.38 | Both | 482.5 | 1.93 | HRCU-A-CB (Split System: Heat Pump with Remote Outdoor Unit-Air-Source) | Both
214609029 | Central Heat Pump | YORK | HH860E2S11 |  |  | CTF60C5CGS1 | Y91E100C20SMPS1 | 45500 |  |  | 18 | 8.5 | 47000 |  |  | 34000 | 72.34% | 2 | Both | 947.5 | 3.79 | HRCU-A-CB (Split System: Heat Pump with Remote Outdoor Unit-Air-Source) | Both
213773774 | Central Heat Pump | TEMPSTAR | TVH825GKA3* |  |  | EA*4X48L21A*+WALLCON | *97CMN1002122B* | 24000 |  |  | 16.5 | 8.1 | 21000 |  |  | 16500 | 78.57% | 2.02 | Both | 500 | 2 | HRCU-A-CB (Split System: Heat Pump with Remote Outdoor Unit-Air-Source) | N/A
214421500 | Central Heat Pump | YORK | HH860E2S11 |  |  | CTM60C5CGS1+JMET16CS2N1 |  | 45500 |  |  | 19 | 9 | 45500 |  |  | 34000 | 74.73% | 2 | Both | 947.5 | 3.79 | HRCU-A-CB (Split System: Heat Pump with Remote Outdoor Unit-Air-Source) | Both
214395641 | Central Heat Pump | YORK | HH860E2S11 |  |  | CTM60C5CGS1 | TMLE080C16MP11 | 44500 |  |  | 18 | 8.5 | 45500 |  |  | 34200 | 75.16% | 2 | Both | 927.5 | 3.71 | HRCU-A-CB (Split System: Heat Pump with Remote Outdoor Unit-Air-Source) | Yes
214395632 | Central Heat Pump | YORK | HH860E2S11 |  |  | CTF60C5CGS1 | TM9Y100C16MP11 | 43500 |  |  | 17 | 8.5 | 44500 |  |  | 33800 | 75.96% | 2 | Both | 907.5 | 3.63 | HRCU-A-CB (Split System: Heat Pump with Remote Outdoor Unit-Air-Source) | N/A
213773744 | Central Heat Pump | TEMPSTAR | TVH825GKA3* |  |  | EA*4X48L21A*+WALLCON | *95CSU0601716B* | 24000 |  |  | 16.5 | 8.1 | 21000 |  |  | 16500 | 78.57% | 2 | Both | 500 | 2 | HRCU-A-CB (Split System: Heat Pump with Remote Outdoor Unit-Air-Source) | N/A
214421497 | Central Heat Pump | YORK | HH860E2S11 |  |  | CTF60D5CJS1+JMVT20DC2N1 |  | 52500 |  |  | 19 | 8.5 | 54000 |  |  | 39000 | 72.22% | 2 | Both | 1095 | 4.38 | HRCU-A-CB (Split System: Heat Pump with Remote Outdoor Unit-Air-Source) | N/A
214606579 | Central Heat Pump | YORK | HH860E2S11 |  |  | CTF60D5CGS1 |  | 44500 |  |  | 15.2 | 8.5 | 46000 |  |  | 34200 | 74.35% | 2 | Both | 927.5 | 3.71 | HRCU-A-C (Split System: Heat Pump with Remote Outdoor Unit with No Indoor Fan --Air Source) | N/A
214395635 | Central Heat Pump | YORK | HH860E2S11 |  |  | CTF60D5CGS1 | TP9C120D20MP13 | 44000 |  |  | 18 | 8.5 | 44500 |  |  | 33400 | 75.06% | 2 | Both | 917.5 | 3.67 | HRCU-A-CB (Split System: Heat Pump with Remote Outdoor Unit-Air-Source) | Both
214395681 | Central Heat Pump | YORK | HH860E2S11 |  |  | CTM60D5CHS1 | TMLE130D20MP11 | 54000 |  |  | 19 | 8.5 | 55000 |  |  | 40000 | 72.73% | 2 | Both | 1125 | 4.5 | HRCU-A-CB (Split System: Heat Pump with Remote Outdoor Unit-Air-Source) | Yes
214395656 | Central Heat Pump | YORK | HH860E2S11 |  |  | CTM60D5CGS1 | TM9E120D20MP12 | 45000 |  |  | 17 | 8.5 | 46500 |  |  | 34800 | 74.84% | 2 | Both | 937.5 | 3.75 | HRCU-A-CB (Split System: Heat Pump with Remote Outdoor Unit-Air-Source) | N/A
214397582 | Central Heat Pump | COLEMAN | HH860E2S11 |  |  | CTF60C5CHS1 | TMLE120C20MP11 | 53000 |  |  | 19 | 8.5 | 54500 |  |  | 39500 | 72.48% | 2 | Both | 1105 | 4.42 | HRCU-A-CB (Split System: Heat Pump with Remote Outdoor Unit-Air-Source) | Yes
214397587 | Central Heat Pump | COLEMAN | HH860E2S11 |  |  | CTF60D5CHS1+JMET18DS2N1 |  | 53000 |  |  | 19 | 8.5 | 53500 |  |  | 38500 | 71.96% | 2 | Both | 1105 | 4.42 | HRCU-A-CB (Split System: Heat Pump with Remote Outdoor Unit-Air-Source) | Both
214421496 | Central Heat Pump | YORK | HH860E2S11 |  |  | CTF60C5CHS1+JMET16CS2N1 |  | 53000 |  |  | 19 | 8.5 | 53500 |  |  | 38500 | 71.96% | 2 | Both | 1105 | 4.42 | HRCU-A-CB (Split System: Heat Pump with Remote Outdoor Unit-Air-Source) | Both
206788451 | Central Heat Pump | CARRIER | 25VNA424A*031* |  |  | CAP**3621AL*+UI | 58TN*A045C17**12 | 23200 |  |  | 20 | 10 | 26800 |  |  | 20000 | 74.63% | 2.4 | Both | 482.5 | 1.93 | HRCU-A-CB (Split System: Heat Pump with Remote Outdoor Unit-Air-Source) | Both
213366257 | Central Heat Pump | RHEEM | RP18AZ60AJVC |  |  | RCFZ6021SEAAM | R802V1005A21UHS | 53000 |  |  | 19 | 8.1 | 52500 |  |  | 50000 | 95.24% | 1.9 | Both | 1105 | 4.42 | HRCU-A-CB (Split System: Heat Pump with Remote Outdoor Unit-Air-Source) | N/A
206788450 | Central Heat Pump | CARRIER | 25VNA424A*031* |  |  | CAP**3617AL*+UI | 59TN6B080C17**14 | 23200 |  |  | 20 | 10 | 26600 |  |  | 19900 | 74.81% | 2.4 | Both | 482.5 | 1.93 | HRCU-A-CB (Split System: Heat Pump with Remote Outdoor Unit-Air-Source) | Both
214395679 | Central Heat Pump | YORK | HH860E2S11 |  |  | CTF60C5CHS1+JMVT17CC2N1 |  | 52500 |  |  | 19 | 8.5 | 53000 |  |  | 38000 | 71.7% | 2 | Both | 1095 | 4.38 | HRCU-A-CB (Split System: Heat Pump with Remote Outdoor Unit-Air-Source) | Both
206788483 | Central Heat Pump | CARRIER | 25VNA424A*031* |  |  | CNPV*3617AL*+UI | 59TN6B060C17**14 | 23200 |  |  | 19.5 | 9.5 | 26800 |  |  | 20000 | 74.63% | 2.36 | Both | 482.5 | 1.93 | HRCU-A-CB (Split System: Heat Pump with Remote Outdoor Unit-Air-Source) | Both
212979985 | Central Heat Pump | KEEPRITE | DLCURAH18ABK |  |  | EA*4X30L17A* | *80MS(N,L)0901714A* | 17700 |  |  | 16 | 8.5 | 18300 |  |  | 18700 | 102.2% | 2.24 | Both | 370 | 1.48 | HRCU-A-CB (Split System: Heat Pump with Remote Outdoor Unit-Air-Source) | N/A
210474375 | Central Heat Pump | AIRQUEST | HVH825GKA3* |  |  | EHD4X42AAL+WALLCON | *97CMN1002122A* | 24200 |  |  | 16 | 8.1 | 21400 |  |  | 16600 | 77.57% | 2 | Both | 505 | 2.02 | HRCU-A-CB (Split System: Heat Pump with Remote Outdoor Unit-Air-Source) | N/A
210474507 | Central Heat Pump | AIRQUEST | HVH825GKA3* |  |  | EHD4X48AAL+WALLCON | *80CTL0451712A* | 24200 |  |  | 16 | 8.1 | 21400 |  |  | 16700 | 78.04% | 2 | Both | 505 | 2.02 | HRCU-A-CB (Split System: Heat Pump with Remote Outdoor Unit-Air-Source) | N/A
211263787 | Central Heat Pump | DAY & NIGHT | DLCURAH18ABK |  |  | EN(A,D)4X30L14** | *80ES(N,L)0451412A* | 18200 |  |  | 16 | 8.5 | 18600 |  |  | 18400 | 98.92% | 2.22 | Both | 380 | 1.52 | HRCU-A-CB (Split System: Heat Pump with Remote Outdoor Unit-Air-Source) | N/A
213076371 | Central Heat Pump | BRYANT HEATING AND COOLING SYSTEMS | 38MURAQ24AB3* |  |  | CAP**2417AL* | 926TC48060V17*** | 23200 |  |  | 16.5 | 8.5 | 26800 |  |  | 26600 | 99.25% | 2.26 | Both | 482.5 | 1.93 | HRCU-A-CB (Split System: Heat Pump with Remote Outdoor Unit-Air-Source) | N/A
211261394 | Central Heat Pump | DAY & NIGHT | DLCURAH18ABK |  |  | EA*4X30L14A* | *96VTN0601412A* | 18000 |  |  | 16 | 8.5 | 18500 |  |  | 18500 | 100% | 2.22 | Both | 375 | 1.5 | HRCU-A-CB (Split System: Heat Pump with Remote Outdoor Unit-Air-Source) | N/A
211261435 | Central Heat Pump | DAY & NIGHT | DLCURAH18ABK |  |  | EA*4X30L14A* | *80ES(N,L)0451412A* | 18200 |  |  | 16.5 | 8.5 | 18600 |  |  | 18400 | 98.92% | 2.22 | Both | 380 | 1.52 | HRCU-A-CB (Split System: Heat Pump with Remote Outdoor Unit-Air-Source) | N/A
213773764 | Central Heat Pump | TEMPSTAR | TVH825GKA3* |  |  | EA*4X48L21A*+WALLCON | *97CMN0801714B* | 24000 |  |  | 16.5 | 8.1 | 21000 |  |  | 16600 | 79.05% | 2 | Both | 500 | 2 | HRCU-A-CB (Split System: Heat Pump with Remote Outdoor Unit-Air-Source) | N/A
214421502 | Central Heat Pump | YORK | HH860E2S11 |  |  | CTM60D5CHS1+JMET18DS2N1 |  | 53000 |  |  | 19 | 8.5 | 53500 |  |  | 38500 | 71.96% | 2 | Both | 1105 | 4.42 | HRCU-A-CB (Split System: Heat Pump with Remote Outdoor Unit-Air-Source) | Both
206788461 | Central Heat Pump | CARRIER | 25VNA424A*031* |  |  | CAP**4221AL*+UI | 59TN6B060C17**14 | 23400 |  |  | 20 | 10.5 | 26600 |  |  | 19900 | 74.81% | 2.44 | Both | 487.5 | 1.95 | HRCU-A-CB (Split System: Heat Pump with Remote Outdoor Unit-Air-Source) | Both
206788495 | Central Heat Pump | CARRIER | 25VNA424A*031* |  |  | CNPV*4221AL*+UI | 58TN*A045C17**12 | 23400 |  |  | 19.5 | 10 | 26800 |  |  | 20000 | 74.63% | 2.42 | Both | 487.5 | 1.95 | HRCU-A-CB (Split System: Heat Pump with Remote Outdoor Unit-Air-Source) | Both
214609020 | Central Heat Pump | YORK | HH860E2S11 |  |  | CTM60C5CGS1 | Y91E080C20SMPS1 | 44500 |  |  | 18 | 8.5 | 46500 |  |  | 33400 | 71.83% | 2 | Both | 927.5 | 3.71 | HRCU-A-CB (Split System: Heat Pump with Remote Outdoor Unit-Air-Source) | Both
206788455 | Central Heat Pump | CARRIER | 25VNA424A*031* |  |  | CAP**3621AL*+UI | 59TN6B060C17**14 | 23200 |  |  | 20 | 10 | 26600 |  |  | 20000 | 75.19% | 2.4 | Both | 482.5 | 1.93 | HRCU-A-CB (Split System: Heat Pump with Remote Outdoor Unit-Air-Source) | Both
214395653 | Central Heat Pump | YORK | HH860E2S11 |  |  | CTF60C5CGS1 | TM9V080C16MP12 | 43500 |  |  | 17 | 8.5 | 44000 |  |  | 33600 | 76.36% | 2 | Both | 907.5 | 3.63 | HRCU-A-CB (Split System: Heat Pump with Remote Outdoor Unit-Air-Source) | N/A
213771420 | Central Heat Pump | COMFORTMAKER | CVH825GKA2* |  |  | EA*4X42L24A*+WALLCON | *96CTN1002122B* | 23800 |  |  | 16.5 | 8.1 | 21400 |  |  | 16600 | 77.57% | 1.96 | Both | 495 | 1.98 | HRCU-A-CB (Split System: Heat Pump with Remote Outdoor Unit-Air-Source) | N/A
204456876 | Central Heat Pump | KEEPRITE | CVH825GKA2* |  |  | EA*4X37L17A*+WALLCON | *80CTL0701412A* | 24200 |  |  | 17 | 8.1 | 21400 |  |  | 16600 | 77.57% | 2 | Both | 505 | 2.02 | HRCU-A-CB (Split System: Heat Pump with Remote Outdoor Unit-Air-Source) | N/A
213079520 | Central Heat Pump | BRYANT HEATING AND COOLING SYSTEMS | 38MURAQ36AB3* |  |  | CAP**3621AL* | 912SE48080M17*** | 35200 |  |  | 16 | 8.1 | 38500 |  |  | 35200 | 91.43% | 1.82 | Both | 732.5 | 2.93 | HRCU-A-CB (Split System: Heat Pump with Remote Outdoor Unit-Air-Source) | N/A
213078352 | Central Heat Pump | BRYANT HEATING AND COOLING SYSTEMS | 38MURAQ36AB3* |  |  | CNPV*4217AL* | 8(0,1)*SB42090M17*** | 35600 |  |  | 16 | 8.1 | 38500 |  |  | 35000 | 90.91% | 1.94 | Both | 742.5 | 2.97 | HRCU-A-CB (Split System: Heat Pump with Remote Outdoor Unit-Air-Source) | N/A
213076462 | Central Heat Pump | BRYANT HEATING AND COOLING SYSTEMS | 38MURAQ36AB3* |  |  | CNPV*4217AL* | 82*TB36045V14*** | 35400 |  |  | 16 | 8.1 | 38500 |  |  | 35000 | 90.91% | 1.94 | Both | 737.5 | 2.95 | HRCU-A-CB (Split System: Heat Pump with Remote Outdoor Unit-Air-Source) | N/A
214097705 | Central Heat Pump | RHEEM | RD17AZ48AJ3N |  |  | RCFZ6024SEANM | R801V0755A21UHS | 45500 |  |  | 17 | 8.1 | 45500 |  |  | 40000 | 87.91% | 2.1 | Both | 947.5 | 3.79 | HRCU-A-CB (Split System: Heat Pump with Remote Outdoor Unit-Air-Source) | Yes
214397553 | Central Heat Pump | COLEMAN | HH824E2S11 |  |  | CTM30B5ACS1 | TM8V080B12MP12 | 23000 |  |  | 17 | 9 | 23000 |  |  | 17700 | 76.96% | 2 | Both | 480 | 1.92 | HRCU-A-CB (Split System: Heat Pump with Remote Outdoor Unit-Air-Source) | Both
214395658 | Central Heat Pump | YORK | HH824E2S11 |  |  | CTF30A5ADS1 | TM9E040A10MP12 | 23000 |  |  | 17 | 9 | 23000 |  |  | 18100 | 78.7% | 2 | Both | 480 | 1.92 | HRCU-A-CB (Split System: Heat Pump with Remote Outdoor Unit-Air-Source) | N/A
212609323 | Central Heat Pump | RHEEM | RP18AZ24AJVC |  |  | RCFZ2421HEAAM | R802V0504A17UHN | 22800 |  |  | 20 | 8.5 | 22800 |  |  | 26000 | 114% | 2.1 | Both | 475 | 1.9 | HRCU-A-CB (Split System: Heat Pump with Remote Outdoor Unit-Air-Source) | No
214397570 | Central Heat Pump | COLEMAN | HH824E2S11 |  |  | CTF30B5ACS1 | TP9C060B12MP13 | 23000 |  |  | 17 | 9 | 23000 |  |  | 18000 | 78.26% | 2 | Both | 480 | 1.92 | HRCU-A-CB (Split System: Heat Pump with Remote Outdoor Unit-Air-Source) | Both
211206978 | Central Heat Pump | COLEMAN | HC20B4821 |  |  | XAMC48HE3N1+CC | TM8V100C16MP12 | 43500 |  |  | 19 | 9 | 44500 |  |  | 36200 | 81.35% | 2.14 | Both | 907.5 | 3.63 | HRCU-A-CB (Split System: Heat Pump with Remote Outdoor Unit-Air-Source) | No
214395384 | Central Heat Pump | YORK | HH824E2S11 |  |  | JHC24B5AC2SS1 |  | 24000 |  |  | 19 | 9.5 | 24000 |  |  | 17000 | 70.83% | 2.1 | Both | 500 | 2 | HRCU-A-CB (Split System: Heat Pump with Remote Outdoor Unit-Air-Source) | Both
214397533 | Central Heat Pump | COLEMAN | HH824E2S11 |  |  | CTF36B5ADS1 | TM8E080B12MP11 | 23000 |  |  | 18 | 9 | 23000 |  |  | 17900 | 77.83% | 2 | Both | 480 | 1.92 | HRCU-A-CB (Split System: Heat Pump with Remote Outdoor Unit-Air-Source) | Both
214606572 | Central Heat Pump | YORK | HH824E2S11 |  |  | CTM30B5ACS1 |  | 23000 |  |  | 15.2 | 8.5 | 23000 |  |  | 17400 | 75.65% | 2 | Both | 480 | 1.92 | HRCU-A-C (Split System: Heat Pump with Remote Outdoor Unit with No Indoor Fan --Air Source) | N/A
211206983 | Central Heat Pump | COLEMAN | HC20B4821 |  |  | XAMC48HE3N1+CC | TM8V080C16MP12 | 43500 |  |  | 19 | 9 | 44500 |  |  | 36200 | 81.35% | 2.14 | Both | 907.5 | 3.63 | HRCU-A-CB (Split System: Heat Pump with Remote Outdoor Unit-Air-Source) | No
212609324 | Central Heat Pump | RHEEM | RP18AZ24AJVC |  |  | RCFZ2421HEAAM | R802V0504A17UHS | 22800 |  |  | 20 | 8.5 | 22800 |  |  | 26000 | 114% | 2.1 | Both | 475 | 1.9 | HRCU-A-CB (Split System: Heat Pump with Remote Outdoor Unit-Air-Source) | No
213829718 | Central Heat Pump | RHEEM | RP18AZ24AJVC |  |  | RCFZ2421HEAAM | R801V0704A17UHU | 22800 |  |  | 20 | 8.5 | 22800 |  |  | 26000 | 114% | 2.1 | Both | 475 | 1.9 | HRCU-A-CB (Split System: Heat Pump with Remote Outdoor Unit-Air-Source) | No
214397563 | Central Heat Pump | COLEMAN | HH824E2S11 |  |  | CTM30B5ACS1 | CPLC080B12MP13 | 23000 |  |  | 17 | 9 | 23000 |  |  | 17700 | 76.96% | 2 | Both | 480 | 1.92 | HRCU-A-CB (Split System: Heat Pump with Remote Outdoor Unit-Air-Source) | Both
214395659 | Central Heat Pump | YORK | HH824E2S11 |  |  | CTF36B5ADS1+JMET12BS2N1 |  | 23000 |  |  | 19 | 9 | 22800 |  |  | 17400 | 76.32% | 2 | Both | 480 | 1.92 | HRCU-A-CB (Split System: Heat Pump with Remote Outdoor Unit-Air-Source) | Both
214395666 | Central Heat Pump | YORK | HH824E2S11 |  |  | CTF30B5ACS1 | Y82E080B12LMPS1 | 23000 |  |  | 18 | 9 | 23000 |  |  | 18500 | 80.43% | 2 | Both | 480 | 1.92 | HRCU-A-CB (Split System: Heat Pump with Remote Outdoor Unit-Air-Source) | Both
204456881 | Central Heat Pump | AIRQUEST | HVH825GKA2* |  |  | EA*4X37L17A*+WALLCON | *80CTL0901716A* | 24200 |  |  | 17 | 8.1 | 21400 |  |  | 16600 | 77.57% | 2.02 | Both | 505 | 2.02 | HRCU-A-CB (Split System: Heat Pump with Remote Outdoor Unit-Air-Source) | N/A
214606477 | Central Heat Pump | YORK | HH824E2S11 |  |  | CTF30B5ACS1 |  | 23000 |  |  | 15.2 | 8.5 | 23000 |  |  | 17400 | 75.65% | 2 | Both | 480 | 1.92 | HRCU-A-C (Split System: Heat Pump with Remote Outdoor Unit with No Indoor Fan --Air Source) | N/A
212978230 | Central Heat Pump | KEEPRITE | DLCURAH18ABK |  |  | EA*4X19L17A* | *80MS(N,L)0701412A* | 18200 |  |  | 17 | 8.5 | 18100 |  |  | 17700 | 97.79% | 2.16 | Both | 380 | 1.52 | HRCU-A-CB (Split System: Heat Pump with Remote Outdoor Unit-Air-Source) | N/A
211260207 | Central Heat Pump | DAY & NIGHT | DLCURAH18ABK |  |  | EA*4X24L14A* | *92ESN0601412A* | 18100 |  |  | 16 | 9 | 18900 |  |  | 18900 | 100% | 2.28 | Both | 377.5 | 1.51 | HRCU-A-CB (Split System: Heat Pump with Remote Outdoor Unit-Air-Source) | N/A
211243911 | Central Heat Pump | BRYANT HEATING AND COOLING SYSTEMS | 38MURAQ24AB3* |  |  | CNPV*2417AL* | 8(0,1)*SA48070E17*** | 24400 |  |  | 15.5 | 8.5 | 27400 |  |  | 22400 | 81.75% | 1.84 | Both | 507.5 | 2.03 | HRCU-A-CB (Split System: Heat Pump with Remote Outdoor Unit-Air-Source) | N/A
212979971 | Central Heat Pump | DAY & NIGHT | DLCURAH18ABK |  |  | EA*4X25L17A* | *80MS(N,L)0901714A* | 18100 |  |  | 16.5 | 8.5 | 17900 |  |  | 17700 | 98.88% | 2.14 | Both | 377.5 | 1.51 | HRCU-A-CB (Split System: Heat Pump with Remote Outdoor Unit-Air-Source) | N/A
212979949 | Central Heat Pump | KEEPRITE | DLCURAH18ABK |  |  | EA*4X19L17A* | *80MS(N,L)0901714A* | 18000 |  |  | 16.5 | 8.5 | 18000 |  |  | 17800 | 98.89% | 2.14 | Both | 375 | 1.5 | HRCU-A-CB (Split System: Heat Pump with Remote Outdoor Unit-Air-Source) | N/A
211261439 | Central Heat Pump | KEEPRITE | DLCURAH18ABK |  |  | EA*4X30L14A* | *80ES(N,L)0451412A* | 18200 |  |  | 16.5 | 8.5 | 18600 |  |  | 18400 | 98.92% | 2.22 | Both | 380 | 1.52 | HRCU-A-CB (Split System: Heat Pump with Remote Outdoor Unit-Air-Source) | N/A
213780010 | Central Heat Pump | COMFORTMAKER | CVH837GKA** |  |  | EHD4X42AAL+WALLCON | *80CTL0901716B* | 32600 |  |  | 17 | 8.1 | 33000 |  |  | 24800 | 75.15% | 1.96 | Both | 680 | 2.72 | HRCU-A-CB (Split System: Heat Pump with Remote Outdoor Unit-Air-Source) | N/A
212973197 | Central Heat Pump | DAY & NIGHT | DLCURAH24ABK |  |  | EA*4X25L17A* | *96VSN0401712B* | 24200 |  |  | 16 | 8.5 | 25400 |  |  | 21800 | 85.83% | 1.8 | Both | 505 | 2.02 | HRCU-A-CB (Split System: Heat Pump with Remote Outdoor Unit-Air-Source) | N/A
204299142 | Central Heat Pump | KEEPRITE | CVH837GKA** |  |  | EA*4X42L24A*+WALLCON | *96CTN1002122A* | 31800 |  |  | 17.5 | 8.1 | 33000 |  |  | 24400 | 73.94% | 1.9 | Both | 662.5 | 2.65 | HRCU-A-CB (Split System: Heat Pump with Remote Outdoor Unit-Air-Source) | N/A
212979899 | Central Heat Pump | DAY & NIGHT | DLCURAH24ABK |  |  | EN(A,D)4X24L17** | *80MS(N,L)0901714A* | 23400 |  |  | 16.5 | 8.5 | 27000 |  |  | 24400 | 90.37% | 2.02 | Both | 487.5 | 1.95 | HRCU-A-CB (Split System: Heat Pump with Remote Outdoor Unit-Air-Source) | N/A
210589346 | Central Heat Pump | RHEEM | RP18AZ48AJVC |  |  | RCFZ6021SEAAM | R802VA100521M | 44500 |  |  | 19 | 8.5 | 43000 |  |  | 45000 | 104.7% | 2 | Both | 927.5 | 3.71 | HRCU-A-CB (Split System: Heat Pump with Remote Outdoor Unit-Air-Source) | N/A
213778940 | Central Heat Pump | COMFORTMAKER | CVH837GKA** |  |  | EA*4X37L21A*+WALLCON | *80CTL0451712B* | 32600 |  |  | 17 | 8.5 | 33200 |  |  | 25600 | 77.11% | 1.96 | Both | 680 | 2.72 | HRCU-A-CB (Split System: Heat Pump with Remote Outdoor Unit-Air-Source) | N/A
204298942 | Central Heat Pump | KEEPRITE | CVH837GKA** |  |  | EA*4X42L21A*+WALLCON | *80CTL0902120A* | 31800 |  |  | 17.5 | 8.1 | 33200 |  |  | 24400 | 73.49% | 1.9 | Both | 662.5 | 2.65 | HRCU-A-CB (Split System: Heat Pump with Remote Outdoor Unit-Air-Source) | N/A
213781060 | Central Heat Pump | COMFORTMAKER | CVH837GKA2* |  |  | EA*4X42L21A*+WALLCON | *96CTN0601714B* | 31600 |  |  | 17 | 8.1 | 33200 |  |  | 24800 | 74.7% | 1.86 | Both | 657.5 | 2.63 | HRCU-A-CB (Split System: Heat Pump with Remote Outdoor Unit-Air-Source) | N/A
212970421 | Central Heat Pump | DAY & NIGHT | DLCURAH36ABK |  |  | EA*4X43L21A* | *80VSL0701716B* | 36400 |  |  | 16 | 8.5 | 38500 |  |  | 35000 | 90.91% | 2.06 | Both | 757.5 | 3.03 | HRCU-A-CB (Split System: Heat Pump with Remote Outdoor Unit-Air-Source) | N/A
213781110 | Central Heat Pump | COMFORTMAKER | CVH837GKA2* |  |  | EA*4X42L24A*+WALLCON | *80CTL1352422B* | 31800 |  |  | 17.5 | 8.1 | 33000 |  |  | 24400 | 73.94% | 1.9 | Both | 662.5 | 2.65 | HRCU-A-CB (Split System: Heat Pump with Remote Outdoor Unit-Air-Source) | N/A
212362550 | Central Heat Pump | GOETTL | ASZV903610A* |  |  | CA*F3137*6A*+TXV | A*VC800604B*A* | 33600 |  |  | 18.5 | 8.2 | 34000 |  |  | 24400 | 71.76% | 1.8 | Both | 700 | 2.8 | HRCU-A-CB (Split System: Heat Pump with Remote Outdoor Unit-Air-Source) | N/A
212362553 | Central Heat Pump | GOETTL | ASZV903610A* |  |  | CA*F3137*6A*+TXV | A*VC960603BNB* | 33600 |  |  | 18 | 8.2 | 34000 |  |  | 24400 | 71.76% | 1.8 | Both | 700 | 2.8 | HRCU-A-CB (Split System: Heat Pump with Remote Outdoor Unit-Air-Source) | N/A
213079214 | Central Heat Pump | BRYANT HEATING AND COOLING SYSTEMS | 38MURAQ36AB3* |  |  | CAP**3721AL* | 83*SB60080M21*** | 36600 |  |  | 16.5 | 8.5 | 38000 |  |  | 34600 | 91.05% | 2.08 | Both | 762.5 | 3.05 | HRCU-A-CB (Split System: Heat Pump with Remote Outdoor Unit-Air-Source) | N/A
213080481 | Central Heat Pump | BRYANT HEATING AND COOLING SYSTEMS | 38MURAQ36AB3* |  |  | CAP**4224AL* | 916SA66140M24*** | 35200 |  |  | 16 | 8.1 | 38500 |  |  | 35000 | 90.91% | 1.88 | Both | 732.5 | 2.93 | HRCU-A-CB (Split System: Heat Pump with Remote Outdoor Unit-Air-Source) | N/A
213079202 | Central Heat Pump | BRYANT HEATING AND COOLING SYSTEMS | 38MURAQ36AB3* |  |  | CAP**3621AL* | 83*SB60080M21*** | 34800 |  |  | 16.5 | 8.1 | 38500 |  |  | 35200 | 91.43% | 1.82 | Both | 725 | 2.9 | HRCU-A-CB (Split System: Heat Pump with Remote Outdoor Unit-Air-Source) | N/A
213076458 | Central Heat Pump | BRYANT HEATING AND COOLING SYSTEMS | 38MURAQ36AB3* |  |  | CAP**3717AL* | 82*TB36045V14*** | 36000 |  |  | 15.5 | 8.5 | 38500 |  |  | 35000 | 90.91% | 2 | Both | 750 | 3 | HRCU-A-CB (Split System: Heat Pump with Remote Outdoor Unit-Air-Source) | N/A
213080513 | Central Heat Pump | BRYANT HEATING AND COOLING SYSTEMS | 38MURAQ36AB3* |  |  | CAP**3621AL* | 935SB36040M17*** | 35000 |  |  | 15.2 | 8.1 | 39000 |  |  | 35400 | 90.77% | 1.82 | Both | 730 | 2.92 | HRCU-A-CB (Split System: Heat Pump with Remote Outdoor Unit-Air-Source) | N/A
213079568 | Central Heat Pump | BRYANT HEATING AND COOLING SYSTEMS | 38MURAQ36AB3* |  |  | CAP**4321AL* | 912SE48080M17*** | 36200 |  |  | 16.5 | 8.5 | 38000 |  |  | 34800 | 91.58% | 2.04 | Both | 755 | 3.02 | HRCU-A-CB (Split System: Heat Pump with Remote Outdoor Unit-Air-Source) | N/A
213079070 | Central Heat Pump | BRYANT HEATING AND COOLING SYSTEMS | 38MURAQ36AB3* |  |  | CNPV*4821AL* | 83*SB36040M17*** | 35800 |  |  | 16.5 | 8.1 | 38500 |  |  | 34800 | 90.39% | 2 | Both | 745 | 2.98 | HRCU-A-CB (Split System: Heat Pump with Remote Outdoor Unit-Air-Source) | N/A
213774070 | Central Heat Pump | COMFORTMAKER | CVH825GKA3* |  |  | EHD4X30AAL+WALLCON | *80CTL0701716B* | 23800 |  |  | 15.5 | 8.1 | 21800 |  |  | 16800 | 77.06% | 1.96 | Both | 495 | 1.98 | HRCU-A-CB (Split System: Heat Pump with Remote Outdoor Unit-Air-Source) | N/A
204299052 | Central Heat Pump | KEEPRITE | CVH837GKA** |  |  | EA*4X42L21A*+WALLCON | *97CMN0602120A* | 31600 |  |  | 17 | 8.1 | 33400 |  |  | 24800 | 74.25% | 1.86 | Both | 657.5 | 2.63 | HRCU-A-CB (Split System: Heat Pump with Remote Outdoor Unit-Air-Source) | N/A
211242296 | Central Heat Pump | DAY & NIGHT | DLCURAH24ABK |  |  | EA*4X36L21A* | *96VSN1002120A* | 24000 |  |  | 17 | 8.5 | 26000 |  |  | 22800 | 87.69% | 1.9 | Both | 500 | 2 | HRCU-A-CB (Split System: Heat Pump with Remote Outdoor Unit-Air-Source) | N/A
214395017 | Central Heat Pump | TEMPSTAR | DLCURAH24ABK |  |  | EN(A,D)4X24L17** | *96MSN0601716A* | 23400 |  |  | 16 | 9 | 26600 |  |  | 24200 | 90.98% | 2 | Both | 487.5 | 1.95 | HRCU-A-CB (Split System: Heat Pump with Remote Outdoor Unit-Air-Source) | N/A
213778980 | Central Heat Pump | COMFORTMAKER | CVH837GKA** |  |  | EA*4X37L21A*+WALLCON | *80CTL1102120B* | 33000 |  |  | 17.5 | 8.5 | 32800 |  |  | 25200 | 76.83% | 2 | Both | 687.5 | 2.75 | HRCU-A-CB (Split System: Heat Pump with Remote Outdoor Unit-Air-Source) | N/A
213778800 | Central Heat Pump | COMFORTMAKER | CVH837GKA** |  |  | EA*4X36L17A*+WALLCON | *96CTN0601714B* | 31200 |  |  | 16.5 | 8.1 | 33400 |  |  | 24600 | 73.65% | 1.84 | Both | 650 | 2.6 | HRCU-A-CB (Split System: Heat Pump with Remote Outdoor Unit-Air-Source) | N/A
204299322 | Central Heat Pump | KEEPRITE | CVH837GKA** |  |  | EA*4X48L21A*+WALLCON | *80CTL0901716A* | 32400 |  |  | 18 | 8.5 | 32600 |  |  | 24800 | 76.07% | 2 | Both | 675 | 2.7 | HRCU-A-CB (Split System: Heat Pump with Remote Outdoor Unit-Air-Source) | No
213778970 | Central Heat Pump | COMFORTMAKER | CVH837GKA** |  |  | EA*4X37L21A*+WALLCON | *80CTL0902120B* | 32800 |  |  | 17.5 | 8.5 | 33000 |  |  | 25200 | 76.36% | 2 | Both | 682.5 | 2.73 | HRCU-A-CB (Split System: Heat Pump with Remote Outdoor Unit-Air-Source) | No
213779844 | Central Heat Pump | TEMPSTAR | TVH837GKA** |  |  | EHD4X36AAL+WALLCON | *80CTL0701716B* | 32200 |  |  | 16.5 | 8.1 | 33000 |  |  | 24800 | 75.15% | 1.92 | Both | 670 | 2.68 | HRCU-A-CB (Split System: Heat Pump with Remote Outdoor Unit-Air-Source) | N/A
213778794 | Central Heat Pump | TEMPSTAR | TVH837GKA** |  |  | EA*4X36L17A*+WALLCON | *97CMN0801714B* | 31400 |  |  | 17 | 8.1 | 33200 |  |  | 24600 | 74.1% | 1.84 | Both | 655 | 2.62 | HRCU-A-CB (Split System: Heat Pump with Remote Outdoor Unit-Air-Source) | N/A
214239812 | Central Heat Pump | TEMPSTAR | TVH837GKA** |  |  | EN(A,D,W)4X42L21**+WALLCON | *97CMN1002122B* | 31800 |  |  | 17 | 8.1 | 33000 |  |  | 24400 | 73.94% | 1.9 | Both | 662.5 | 2.65 | HRCU-A-CB (Split System: Heat Pump with Remote Outdoor Unit-Air-Source) | N/A
214239792 | Central Heat Pump | TEMPSTAR | TVH837GKA** |  |  | EN(A,D,W)4X42L21**+WALLCON | *97CMN0601714B* | 31600 |  |  | 16.5 | 8.1 | 33400 |  |  | 24800 | 74.25% | 1.86 | Both | 657.5 | 2.63 | HRCU-A-CB (Split System: Heat Pump with Remote Outdoor Unit-Air-Source) | N/A
213080457 | Central Heat Pump | BRYANT HEATING AND COOLING SYSTEMS | 38MURAQ36AB3* |  |  | CAP**4224AL* | 916SA66120M24*** | 35200 |  |  | 16 | 8.1 | 38500 |  |  | 35000 | 90.91% | 1.88 | Both | 732.5 | 2.93 | HRCU-A-CB (Split System: Heat Pump with Remote Outdoor Unit-Air-Source) | N/A
213078421 | Central Heat Pump | BRYANT HEATING AND COOLING SYSTEMS | 38MURAQ36AB3* |  |  | CAP**4224AL* | 8(0,1)*SB48090M21*** | 35200 |  |  | 16.5 | 8.1 | 38500 |  |  | 35000 | 90.91% | 1.88 | Both | 732.5 | 2.93 | HRCU-A-CB (Split System: Heat Pump with Remote Outdoor Unit-Air-Source) | N/A
213080525 | Central Heat Pump | BRYANT HEATING AND COOLING SYSTEMS | 38MURAQ36AB3* |  |  | CAP**3717AL* | 935SB36040M17*** | 35600 |  |  | 15.2 | 8.1 | 38500 |  |  | 35200 | 91.43% | 1.98 | Both | 742.5 | 2.97 | HRCU-A-CB (Split System: Heat Pump with Remote Outdoor Unit-Air-Source) | N/A
213076497 | Central Heat Pump | BRYANT HEATING AND COOLING SYSTEMS | 38MURAQ36AB3* |  |  | CAP**3721AL* | 82*TB48070V17*** | 36200 |  |  | 16 | 8.5 | 38000 |  |  | 34800 | 91.58% | 2.04 | Both | 755 | 3.02 | HRCU-A-CB (Split System: Heat Pump with Remote Outdoor Unit-Air-Source) | N/A
214229311 | Central Heat Pump | PAYNE HEATING AND COOLING | 38MURAQ36AB3* |  |  | CNPV*4217AL* | PG80MSUA48060B** | 35400 |  |  | 16 | 8.1 | 38500 |  |  | 35000 | 90.91% | 1.96 | Both | 737.5 | 2.95 | HRCU-A-CB (Split System: Heat Pump with Remote Outdoor Unit-Air-Source) | N/A
211133470 | Central Heat Pump | SAMSUNG | AC060BXUPCH |  |  | BVRMC7960 |  | 57000 |  |  | 17.5 | 9 | 53000 |  |  | 48000 | 90.57% | 1.8 | Both | 1187.5 | 4.75 | HRCU-A-CB (Split System: Heat Pump with Remote Outdoor Unit-Air-Source) | Yes
213078176 | Central Heat Pump | BRYANT HEATING AND COOLING SYSTEMS | 38MURAQ36AB3* |  |  | CAP**3721AL* | 8(0,1)*SB48070M21*** | 36400 |  |  | 16 | 8.5 | 38000 |  |  | 34800 | 91.58% | 2.06 | Both | 757.5 | 3.03 | HRCU-A-CB (Split System: Heat Pump with Remote Outdoor Unit-Air-Source) | N/A
213077226 | Central Heat Pump | BRYANT HEATING AND COOLING SYSTEMS | 38MURAQ36AB3* |  |  | CNPV*4824AL* | 926SB60100V21*** | 36000 |  |  | 16.5 | 8.1 | 38500 |  |  | 35000 | 90.91% | 2 | Both | 750 | 3 | HRCU-A-CB (Split System: Heat Pump with Remote Outdoor Unit-Air-Source) | N/A
213079046 | Central Heat Pump | BRYANT HEATING AND COOLING SYSTEMS | 38MURAQ36AB3* |  |  | CNPV*4217AL* | 83*SB36040M17*** | 35400 |  |  | 15.5 | 8.5 | 39000 |  |  | 34800 | 89.23% | 1.94 | Both | 737.5 | 2.95 | HRCU-A-CB (Split System: Heat Pump with Remote Outdoor Unit-Air-Source) | N/A
214395660 | Central Heat Pump | YORK | HH824E2S11 |  |  | CTF30A5ADS1 | TM9V040A10MP12 | 23000 |  |  | 17 | 9 | 23000 |  |  | 17500 | 76.09% | 2 | Both | 480 | 1.92 | HRCU-A-CB (Split System: Heat Pump with Remote Outdoor Unit-Air-Source) | N/A
213829727 | Central Heat Pump | RHEEM | RP18AZ36AJVC |  |  | RCFZ3621MEAAM | R801V0504A17UHU | 34200 |  |  | 19 | 8.5 | 34200 |  |  | 43500 | 127.2% | 2.2 | Both | 712.5 | 2.85 | HRCU-A-CB (Split System: Heat Pump with Remote Outdoor Unit-Air-Source) | No
212362805 | Central Heat Pump | GOETTL | GSZV903610A* |  |  | CHPF3642C6C*+TXV | G*VM971005CNB* | 33400 |  |  | 18 | 8.2 | 34000 |  |  | 24400 | 71.76% | 1.8 | Both | 695 | 2.78 | HRCU-A-CB (Split System: Heat Pump with Remote Outdoor Unit-Air-Source) | N/A
212362810 | Central Heat Pump | GOETTL | GSZV903610A* |  |  | CHPF3743C6B*+TXV | G*VC800804C*A* | 33400 |  |  | 18 | 8.2 | 34000 |  |  | 24400 | 71.76% | 1.8 | Both | 695 | 2.78 | HRCU-A-CB (Split System: Heat Pump with Remote Outdoor Unit-Air-Source) | N/A
212362814 | Central Heat Pump | GOETTL | GSZV903610A* |  |  | CHPF3743C6B*+TXV | G*VC960403BNB* | 33400 |  |  | 18 | 8.2 | 34000 |  |  | 24400 | 71.76% | 1.8 | Both | 695 | 2.78 | HRCU-A-CB (Split System: Heat Pump with Remote Outdoor Unit-Air-Source) | N/A
212362779 | Central Heat Pump | GOETTL | GSZV903610A* |  |  | CA*F3743*6D*+TXV | G*VS960805CUA* | 33600 |  |  | 18.5 | 8.2 | 34000 |  |  | 24400 | 71.76% | 1.8 | Both | 700 | 2.8 | HRCU-A-CB (Split System: Heat Pump with Remote Outdoor Unit-Air-Source) | N/A
212362822 | Central Heat Pump | GOETTL | GSZV903610A* |  |  | CHPF3743C6B*+TXV | G*VM970803BNB* | 33400 |  |  | 18 | 8.2 | 34000 |  |  | 24400 | 71.76% | 1.8 | Both | 695 | 2.78 | HRCU-A-CB (Split System: Heat Pump with Remote Outdoor Unit-Air-Source) | N/A
214395663 | Central Heat Pump | YORK | HH824E2S11 |  |  | CTF36B5ADS1 | Y81E100B12SMPS1 | 23000 |  |  | 19 | 9.5 | 23000 |  |  | 18000 | 78.26% | 2 | Both | 480 | 1.92 | HRCU-A-CB (Split System: Heat Pump with Remote Outdoor Unit-Air-Source) | Both
204456546 | Central Heat Pump | AIRQUEST | HVH825GKA2* |  |  | EA*4X30L17A*+WALLCON | *96CTN0801714A* | 23400 |  |  | 16.5 | 8.1 | 21600 |  |  | 16800 | 77.78% | 1.9 | Both | 487.5 | 1.95 | HRCU-A-CB (Split System: Heat Pump with Remote Outdoor Unit-Air-Source) | N/A
214395768 | Central Heat Pump | YORK | HH824E2S11 |  |  | CTF36B5ADS1 | TM9V060B12MP12 | 23000 |  |  | 18 | 9 | 23000 |  |  | 17600 | 76.52% | 2 | Both | 480 | 1.92 | HRCU-A-CB (Split System: Heat Pump with Remote Outdoor Unit-Air-Source) | Both
204459414 | Central Heat Pump | AIRQUEST | HVH825GKA2* |  |  | EHD4X36AAL+WALLCON | *80CTL0901716A* | 24200 |  |  | 16.5 | 8.1 | 21400 |  |  | 16600 | 77.57% | 2 | Both | 505 | 2.02 | HRCU-A-CB (Split System: Heat Pump with Remote Outdoor Unit-Air-Source) | N/A
210474234 | Central Heat Pump | COMFORTMAKER | CVH825GKA3* |  |  | EHD4X42AAL+WALLCON | *95CSU0802120A* | 24200 |  |  | 16 | 8.1 | 21400 |  |  | 16600 | 77.57% | 2 | Both | 505 | 2.02 | HRCU-A-CB (Split System: Heat Pump with Remote Outdoor Unit-Air-Source) | N/A
212362555 | Central Heat Pump | GOETTL | ASZV903610A* |  |  | CA*F3137*6A*+TXV | A*VM970603BNB* | 33600 |  |  | 18.5 | 8.2 | 34000 |  |  | 24400 | 71.76% | 1.8 | Both | 700 | 2.8 | HRCU-A-CB (Split System: Heat Pump with Remote Outdoor Unit-Air-Source) | N/A
212362546 | Central Heat Pump | GOETTL | ASZV903610A* |  |  | AMVE36CP1400A* |  | 33600 |  |  | 18.5 | 8.2 | 34000 |  |  | 24400 | 71.76% | 1.8 | Both | 700 | 2.8 | HRCU-A-CB (Split System: Heat Pump with Remote Outdoor Unit-Air-Source) | N/A
212362600 | Central Heat Pump | GOETTL | ASZV903610A* |  |  | CHPF3743C6B*+TXV | A*VC800804C*A* | 33400 |  |  | 18 | 8.2 | 34000 |  |  | 24400 | 71.76% | 1.8 | Both | 695 | 2.78 | HRCU-A-CB (Split System: Heat Pump with Remote Outdoor Unit-Air-Source) | N/A
213774080 | Central Heat Pump | COMFORTMAKER | CVH825GKA3* |  |  | EHD4X30AAL+WALLCON | *80CTL0901716B* | 23800 |  |  | 16 | 8.1 | 21800 |  |  | 16800 | 77.06% | 1.96 | Both | 495 | 1.98 | HRCU-A-CB (Split System: Heat Pump with Remote Outdoor Unit-Air-Source) | N/A
212979740 | Central Heat Pump | AIRQUEST | DLCURAH30ABK |  |  | EA*4X43L21A* | *80MS(N,L)0901714A* | 30400 |  |  | 15.2 | 8.1 | 33000 |  |  | 26400 | 80% | 1.84 | Both | 632.5 | 2.53 | HRCU-A-CB (Split System: Heat Pump with Remote Outdoor Unit-Air-Source) | N/A
212985002 | Central Heat Pump | AIRQUEST | DLCURAH30ABK |  |  | EA*4X43L21A* | *92MSN0802120A* | 30600 |  |  | 15.5 | 8.5 | 33400 |  |  | 26400 | 79.04% | 1.86 | Both | 637.5 | 2.55 | HRCU-A-CB (Split System: Heat Pump with Remote Outdoor Unit-Air-Source) | N/A
212985266 | Central Heat Pump | AIRQUEST | DLCURAH30ABK |  |  | EA*4X37L21A* | *92MSN1002120A* | 30600 |  |  | 15.2 | 8.5 | 33400 |  |  | 26400 | 79.04% | 1.86 | Both | 637.5 | 2.55 | HRCU-A-CB (Split System: Heat Pump with Remote Outdoor Unit-Air-Source) | N/A
212362551 | Central Heat Pump | GOETTL | ASZV903610A* |  |  | CA*F3137*6A*+TXV | A*VC960403BNB* | 33600 |  |  | 18 | 8.2 | 34000 |  |  | 24400 | 71.76% | 1.8 | Both | 700 | 2.8 | HRCU-A-CB (Split System: Heat Pump with Remote Outdoor Unit-Air-Source) | N/A
213781040 | Central Heat Pump | COMFORTMAKER | CVH837GKA2* |  |  | EA*4X42L21A*+WALLCON | *97CMN0801714B* | 31600 |  |  | 17 | 8.1 | 33400 |  |  | 24600 | 73.65% | 1.88 | Both | 657.5 | 2.63 | HRCU-A-CB (Split System: Heat Pump with Remote Outdoor Unit-Air-Source) | N/A
212979935 | Central Heat Pump | DAY & NIGHT | DLCURAH24ABK |  |  | EN(A,D)4X36L21** | *80MS(N,L)0901714A* | 23600 |  |  | 17 | 8.5 | 26400 |  |  | 24400 | 92.42% | 2.02 | Both | 492.5 | 1.97 | HRCU-A-CB (Split System: Heat Pump with Remote Outdoor Unit-Air-Source) | N/A
204298982 | Central Heat Pump | KEEPRITE | CVH837GKA** |  |  | EA*4X42L21A*+WALLCON | *97CMN0801714A* | 31600 |  |  | 17 | 8.1 | 33400 |  |  | 24800 | 74.25% | 1.86 | Both | 657.5 | 2.63 | HRCU-A-CB (Split System: Heat Pump with Remote Outdoor Unit-Air-Source) | N/A
212973857 | Central Heat Pump | DAY & NIGHT | DLCURAH24ABK |  |  | EA*4X36L17A* | *96VSN0801716B* | 23600 |  |  | 17 | 8.5 | 26000 |  |  | 24200 | 93.08% | 2.02 | Both | 492.5 | 1.97 | HRCU-A-CB (Split System: Heat Pump with Remote Outdoor Unit-Air-Source) | N/A
213780030 | Central Heat Pump | COMFORTMAKER | CVH837GKA** |  |  | EHD4X42AAL+WALLCON | *80CTL1102120B* | 32600 |  |  | 17.5 | 8.1 | 32800 |  |  | 24800 | 75.61% | 1.96 | Both | 680 | 2.72 | HRCU-A-CB (Split System: Heat Pump with Remote Outdoor Unit-Air-Source) | N/A
204299212 | Central Heat Pump | KEEPRITE | CVH837GKA** |  |  | EA*4X48L21A*+WALLCON | *80CTL0701716A* | 32200 |  |  | 17.5 | 8.1 | 32600 |  |  | 25000 | 76.69% | 1.96 | Both | 670 | 2.68 | HRCU-A-CB (Split System: Heat Pump with Remote Outdoor Unit-Air-Source) | N/A
213319264 | Central Heat Pump | LENNOX | SL25XPV-036-230A** |  |  | CRX35-50/60C-**-*+TDR | EL297DF090XV60C* | 34200 |  |  | 21 | 9.3 | 36000 |  |  | 29000 | 80.56% | 1.84 | Both | 712.5 | 2.85 | HRCU-A-CB (Split System: Heat Pump with Remote Outdoor Unit-Air-Source) | Yes
214097663 | Central Heat Pump | RHEEM | RD17AZ48AJ3N |  |  | RCFZ6024SEANM | R802VA125524M | 45500 |  |  | 17 | 8.1 | 45500 |  |  | 40000 | 87.91% | 2.1 | Both | 947.5 | 3.79 | HRCU-A-CB (Split System: Heat Pump with Remote Outdoor Unit-Air-Source) | Yes
213829724 | Central Heat Pump | RHEEM | RP18AZ36AJVC |  |  | RCFZ3621MEAAM | R801V1005A21UHU | 34200 |  |  | 19 | 8.5 | 34200 |  |  | 43000 | 125.7% | 2.2 | Both | 712.5 | 2.85 | HRCU-A-CB (Split System: Heat Pump with Remote Outdoor Unit-Air-Source) | No
214395765 | Central Heat Pump | YORK | HH824E2S11 |  |  | CTF30A5ADS1 | TM9E060A10MP12 | 23000 |  |  | 17 | 9 | 23000 |  |  | 18100 | 78.7% | 2 | Both | 480 | 1.92 | HRCU-A-CB (Split System: Heat Pump with Remote Outdoor Unit-Air-Source) | N/A
214097674 | Central Heat Pump | RHEEM | RD17AZ48AJ3N |  |  | RCFZ6024SEANM | R802V1255A24UHN | 45500 |  |  | 17 | 8.1 | 45500 |  |  | 40000 | 87.91% | 2.1 | Both | 947.5 | 3.79 | HRCU-A-CB (Split System: Heat Pump with Remote Outdoor Unit-Air-Source) | Yes
212609342 | Central Heat Pump | RHEEM | RP18AZ36AJVC |  |  | RCFZ6021SEAAM | R802V0754A17UHS | 34200 |  |  | 19 | 8.5 | 34200 |  |  | 43000 | 125.7% | 2.2 | Both | 712.5 | 2.85 | HRCU-A-CB (Split System: Heat Pump with Remote Outdoor Unit-Air-Source) | No
213781044 | Central Heat Pump | TEMPSTAR | TVH837GKA2* |  |  | EA*4X42L21A*+WALLCON | *97CMN0801714B* | 31600 |  |  | 17 | 8.1 | 33400 |  |  | 24600 | 73.65% | 1.88 | Both | 657.5 | 2.63 | HRCU-A-CB (Split System: Heat Pump with Remote Outdoor Unit-Air-Source) | N/A
213781064 | Central Heat Pump | TEMPSTAR | TVH837GKA2* |  |  | EA*4X42L21A*+WALLCON | *96CTN0601714B* | 31600 |  |  | 17 | 8.1 | 33200 |  |  | 24800 | 74.7% | 1.86 | Both | 657.5 | 2.63 | HRCU-A-CB (Split System: Heat Pump with Remote Outdoor Unit-Air-Source) | N/A
214395770 | Central Heat Pump | YORK | HH824E2S11 |  |  | CTF36B5ADS1 | YP9C060B12MP13 | 23000 |  |  | 18 | 9 | 23000 |  |  | 17600 | 76.52% | 2 | Both | 480 | 1.92 | HRCU-A-CB (Split System: Heat Pump with Remote Outdoor Unit-Air-Source) | Both
214395772 | Central Heat Pump | YORK | HH824E2S11 |  |  | CTM30B5ACS1+JME12B2SN1 |  | 23000 |  |  | 19 | 9 | 23000 |  |  | 18400 | 80% | 2 | Both | 480 | 1.92 | HRCU-A-CB (Split System: Heat Pump with Remote Outdoor Unit-Air-Source) | Both
214395763 | Central Heat Pump | YORK | HH824E2S11 |  |  | CTF36B5ADS1+JMVT12BC2N1 |  | 23000 |  |  | 19 | 9.5 | 23000 |  |  | 17700 | 76.96% | 2 | Both | 480 | 1.92 | HRCU-A-CB (Split System: Heat Pump with Remote Outdoor Unit-Air-Source) | Both
214395764 | Central Heat Pump | YORK | HH824E2S11 |  |  | CTF36B5ADS1+JME12B2SN1 |  | 23000 |  |  | 19 | 9.5 | 23000 |  |  | 17700 | 76.96% | 2 | Both | 480 | 1.92 | HRCU-A-CB (Split System: Heat Pump with Remote Outdoor Unit-Air-Source) | Both
213829723 | Central Heat Pump | RHEEM | RP18AZ36AJVC |  |  | RCFZ3621MEAAM | R801V0704A17UHU | 34200 |  |  | 19 | 8.5 | 34200 |  |  | 43500 | 127.2% | 2.2 | Both | 712.5 | 2.85 | HRCU-A-CB (Split System: Heat Pump with Remote Outdoor Unit-Air-Source) | No
213771360 | Central Heat Pump | COMFORTMAKER | CVH825GKA2* |  |  | EA*4X42L21A*+WALLCON | *96CTN1002122B* | 23800 |  |  | 16.5 | 8.1 | 21400 |  |  | 16600 | 77.57% | 1.96 | Both | 495 | 1.98 | HRCU-A-CB (Split System: Heat Pump with Remote Outdoor Unit-Air-Source) | N/A
213771250 | Central Heat Pump | COMFORTMAKER | CVH825GKA2* |  |  | EA*4X42L21A*+WALLCON | *80CTL0451712B* | 23600 |  |  | 16.5 | 8.1 | 21600 |  |  | 16700 | 77.31% | 1.94 | Both | 492.5 | 1.97 | HRCU-A-CB (Split System: Heat Pump with Remote Outdoor Unit-Air-Source) | N/A
213771300 | Central Heat Pump | COMFORTMAKER | CVH825GKA2* |  |  | EA*4X42L21A*+WALLCON | *95CSU0601716B* | 23600 |  |  | 16.5 | 8.1 | 21400 |  |  | 16700 | 78.04% | 1.96 | Both | 492.5 | 1.97 | HRCU-A-CB (Split System: Heat Pump with Remote Outdoor Unit-Air-Source) | N/A
204299112 | Central Heat Pump | KEEPRITE | CVH837GKA** |  |  | EA*4X42L24A*+WALLCON | *97CMN1002122A* | 31800 |  |  | 17.5 | 8.1 | 33000 |  |  | 24400 | 73.94% | 1.9 | Both | 662.5 | 2.65 | HRCU-A-CB (Split System: Heat Pump with Remote Outdoor Unit-Air-Source) | N/A
204298762 | Central Heat Pump | KEEPRITE | CVH837GKA** |  |  | EA*4X36L21A*+WALLCON | *96CTN1002122A* | 31600 |  |  | 17 | 8.1 | 33200 |  |  | 24200 | 72.89% | 1.86 | Both | 657.5 | 2.63 | HRCU-A-CB (Split System: Heat Pump with Remote Outdoor Unit-Air-Source) | N/A
211242214 | Central Heat Pump | DAY & NIGHT | DLCURAH24ABK |  |  | EA*4X36L17A* | *80ESU0601716A | 25000 |  |  | 16.5 | 8.5 | 26600 |  |  | 21800 | 81.95% | 1.82 | Both | 520 | 2.08 | HRCU-A-CB (Split System: Heat Pump with Remote Outdoor Unit-Air-Source) | N/A
211245985 | Central Heat Pump | DAY & NIGHT | DLCURAH24ABK |  |  | FVM4X36***L |  | 24400 |  |  | 17.5 | 8.5 | 26000 |  |  | 22400 | 86.15% | 1.88 | Both | 507.5 | 2.03 | HRCU-A-CB (Split System: Heat Pump with Remote Outdoor Unit-Air-Source) | N/A
204298922 | Central Heat Pump | KEEPRITE | CVH837GKA** |  |  | EA*4X42L21A*+WALLCON | *80CTL0701716A* | 31800 |  |  | 17 | 8.1 | 33200 |  |  | 24600 | 74.1% | 1.88 | Both | 662.5 | 2.65 | HRCU-A-CB (Split System: Heat Pump with Remote Outdoor Unit-Air-Source) | N/A
213779000 | Central Heat Pump | COMFORTMAKER | CVH837GKA** |  |  | EA*4X37L21A*+WALLCON | *97CMN0601714B* | 32600 |  |  | 17 | 8.5 | 33200 |  |  | 25400 | 76.51% | 1.96 | Both | 680 | 2.72 | HRCU-A-CB (Split System: Heat Pump with Remote Outdoor Unit-Air-Source) | N/A
204299232 | Central Heat Pump | KEEPRITE | CVH837GKA** |  |  | EA*4X48L21A*+WALLCON | *80CTL0902120A* | 32200 |  |  | 17.5 | 8.5 | 32600 |  |  | 25000 | 76.69% | 1.98 | Both | 670 | 2.68 | HRCU-A-CB (Split System: Heat Pump with Remote Outdoor Unit-Air-Source) | No
213771470 | Central Heat Pump | COMFORTMAKER | CVH825GKA2* |  |  | EA*4X43L21A*+WALLCON | *80CTL0902120B* | 24400 |  |  | 17 | 8.5 | 21200 |  |  | 16600 | 78.3% | 2.04 | Both | 507.5 | 2.03 | HRCU-A-CB (Split System: Heat Pump with Remote Outdoor Unit-Air-Source) | N/A
204298662 | Central Heat Pump | KEEPRITE | CVH837GKA** |  |  | EA*4X36L21A*+WALLCON | *80CTL0701716A* | 31400 |  |  | 17 | 8.1 | 33400 |  |  | 24400 | 73.05% | 1.84 | Both | 655 | 2.62 | HRCU-A-CB (Split System: Heat Pump with Remote Outdoor Unit-Air-Source) | N/A
211242324 | Central Heat Pump | DAY & NIGHT | DLCURAH24ABK |  |  | EA*4X36L21A* | *95ESU0401712A* | 23800 |  |  | 17 | 8.5 | 25800 |  |  | 23200 | 89.92% | 1.92 | Both | 495 | 1.98 | HRCU-A-CB (Split System: Heat Pump with Remote Outdoor Unit-Air-Source) | N/A
211242335 | Central Heat Pump | DAY & NIGHT | DLCURAH24ABK |  |  | EA*4X36L21A* | *80ES(N,L)0701716A* | 25000 |  |  | 16.5 | 8.5 | 26800 |  |  | 21800 | 81.34% | 1.8 | Both | 520 | 2.08 | HRCU-A-CB (Split System: Heat Pump with Remote Outdoor Unit-Air-Source) | N/A
212979923 | Central Heat Pump | DAY & NIGHT | DLCURAH24ABK |  |  | EN(A,D,W)4X36L17** | *80MS(N,L)0901714A* | 23600 |  |  | 17 | 8.5 | 26400 |  |  | 24400 | 92.42% | 2.02 | Both | 492.5 | 1.97 | HRCU-A-CB (Split System: Heat Pump with Remote Outdoor Unit-Air-Source) | N/A
212973187 | Central Heat Pump | DAY & NIGHT | DLCURAH24ABK |  |  | EA*4X24L17A* | *96VSN0401712B* | 23400 |  |  | 16 | 8.5 | 27000 |  |  | 26200 | 97.04% | 2.18 | Both | 487.5 | 1.95 | HRCU-A-CB (Split System: Heat Pump with Remote Outdoor Unit-Air-Source) | N/A
212976682 | Central Heat Pump | DAY & NIGHT | DLCURAH24ABK |  |  | EA*4X37L21A* | *96VTN1002120B* | 24000 |  |  | 17.5 | 8.5 | 25200 |  |  | 21800 | 86.51% | 1.82 | Both | 500 | 2 | HRCU-A-CB (Split System: Heat Pump with Remote Outdoor Unit-Air-Source) | N/A
204298582 | Central Heat Pump | KEEPRITE | CVH837GKA** |  |  | EA*4X36L17A*+WALLCON | *80CTL0701716A* | 31400 |  |  | 17 | 8.1 | 33400 |  |  | 24400 | 73.05% | 1.84 | Both | 655 | 2.62 | HRCU-A-CB (Split System: Heat Pump with Remote Outdoor Unit-Air-Source) | N/A
212978228 | Central Heat Pump | DAY & NIGHT | DLCURAH18ABK |  |  | EA*4X19L17A* | *80MS(N,L)0701412A* | 18200 |  |  | 17 | 8.5 | 18100 |  |  | 17700 | 97.79% | 2.16 | Both | 380 | 1.52 | HRCU-A-CB (Split System: Heat Pump with Remote Outdoor Unit-Air-Source) | N/A
211260170 | Central Heat Pump | KEEPRITE | DLCURAH18ABK |  |  | EA*4X24L14A* | *96VTN0601412A* | 17800 |  |  | 16 | 8.5 | 18800 |  |  | 19000 | 101.1% | 2.28 | Both | 370 | 1.48 | HRCU-A-CB (Split System: Heat Pump with Remote Outdoor Unit-Air-Source) | N/A
211261529 | Central Heat Pump | KEEPRITE | DLCURAH18ABK |  |  | EA*4X30L17A* | *80VSL0451412A* | 17900 |  |  | 16 | 8.5 | 18400 |  |  | 18500 | 100.5% | 2.22 | Both | 372.5 | 1.49 | HRCU-A-CB (Split System: Heat Pump with Remote Outdoor Unit-Air-Source) | N/A
212978240 | Central Heat Pump | DAY & NIGHT | DLCURAH18ABK |  |  | EA*4X24L14A* | *80MS(N,L)0701412A* | 17600 |  |  | 16.5 | 8.5 | 18500 |  |  | 19400 | 104.9% | 2.34 | Both | 367.5 | 1.47 | HRCU-A-CB (Split System: Heat Pump with Remote Outdoor Unit-Air-Source) | N/A
212989622 | Central Heat Pump | BRYANT HEATING AND COOLING SYSTEMS | 38MURAQ24AB3* |  |  | CNPV*3621AL* | 935SB60080M21*** | 23400 |  |  | 17 | 8.5 | 26200 |  |  | 24600 | 93.89% | 2.04 | Both | 487.5 | 1.95 | HRCU-A-CB (Split System: Heat Pump with Remote Outdoor Unit-Air-Source) | N/A
212973049 | Central Heat Pump | KEEPRITE | DLCURAH18ABK |  |  | EA*4X30L17A* | *96VSN0401712B* | 17400 |  |  | 16 | 8.5 | 18000 |  |  | 18800 | 104.4% | 2.24 | Both | 362.5 | 1.45 | HRCU-A-CB (Split System: Heat Pump with Remote Outdoor Unit-Air-Source) | N/A
211243949 | Central Heat Pump | BRYANT HEATING AND COOLING SYSTEMS | 38MURAQ24AB3* |  |  | CNPV*2417AL* | 82*SA48070V17*** | 23400 |  |  | 16 | 8.5 | 26600 |  |  | 24000 | 90.23% | 1.98 | Both | 487.5 | 1.95 | HRCU-A-CB (Split System: Heat Pump with Remote Outdoor Unit-Air-Source) | N/A
206788489 | Central Heat Pump | CARRIER | 25VNA424A*031* |  |  | CNPV*3621AL*+UI | 59TN6B060C17**14 | 23200 |  |  | 19.5 | 9.5 | 26800 |  |  | 20000 | 74.63% | 2.36 | Both | 482.5 | 1.93 | HRCU-A-CB (Split System: Heat Pump with Remote Outdoor Unit-Air-Source) | Both
214395652 | Central Heat Pump | YORK | HH860E2S11 |  |  | CTM60C5CGS1 | TM9E080C20MP12 | 46000 |  |  | 17 | 8.5 | 47000 |  |  | 35000 | 74.47% | 2 | Both | 957.5 | 3.83 | HRCU-A-CB (Split System: Heat Pump with Remote Outdoor Unit-Air-Source) | N/A
213773784 | Central Heat Pump | TEMPSTAR | TVH825GKA3* |  |  | EA*4X48L21A*+WALLCON | *96CTN0601714B* | 24000 |  |  | 16.5 | 8.1 | 21000 |  |  | 16600 | 79.05% | 2 | Both | 500 | 2 | HRCU-A-CB (Split System: Heat Pump with Remote Outdoor Unit-Air-Source) | N/A
214395687 | Central Heat Pump | YORK | HH860E2S11 |  |  | CTF60C5CHS1 | Y81E080C20SMPS1 | 53000 |  |  | 19 | 8.5 | 54000 |  |  | 39000 | 72.22% | 2 | Both | 1105 | 4.42 | HRCU-A-CB (Split System: Heat Pump with Remote Outdoor Unit-Air-Source) | N/A
206788491 | Central Heat Pump | CARRIER | 25VNA424A*031* |  |  | CNPV*4217AL*+UI | 58TN*A045C17**12 | 23600 |  |  | 19.5 | 10 | 26800 |  |  | 20000 | 74.63% | 2.44 | Both | 492.5 | 1.97 | HRCU-A-CB (Split System: Heat Pump with Remote Outdoor Unit-Air-Source) | Both
213773714 | Central Heat Pump | TEMPSTAR | TVH825GKA3* |  |  | EA*4X48L21A*+WALLCON | *80CTL0901716B* | 24200 |  |  | 17 | 8.1 | 20800 |  |  | 16500 | 79.33% | 2.02 | Both | 505 | 2.02 | HRCU-A-CB (Split System: Heat Pump with Remote Outdoor Unit-Air-Source) | N/A
214606580 | Central Heat Pump | YORK | HH860E2S11 |  |  | CTF60D5CHS1 |  | 54000 |  |  | 15.2 | 8.1 | 55000 |  |  | 40000 | 72.73% | 2 | Both | 1125 | 4.5 | HRCU-A-C (Split System: Heat Pump with Remote Outdoor Unit with No Indoor Fan --Air Source) | N/A
214395638 | Central Heat Pump | YORK | HH860E2S11 |  |  | CTF60C5CGS1 | TMLE100C16MP11 | 44500 |  |  | 18 | 8.5 | 45500 |  |  | 34200 | 75.16% | 2 | Both | 927.5 | 3.71 | HRCU-A-CB (Split System: Heat Pump with Remote Outdoor Unit-Air-Source) | Yes
206788456 | Central Heat Pump | CARRIER | 25VNA424A*031* |  |  | CAP**3621AL*+UI | 59TN6B080C17**14 | 23200 |  |  | 20 | 10 | 26600 |  |  | 19900 | 74.81% | 2.42 | Both | 482.5 | 1.93 | HRCU-A-CB (Split System: Heat Pump with Remote Outdoor Unit-Air-Source) | Both
213062284 | Central Heat Pump | Kepler | AZPN/30WD |  |  | AZPN/C36WAC |  | 30000 |  |  | 15.5 | 9.7 | 33000 |  |  | 27000 | 81.82% | 1.85 | Both | 625 | 2.5 | HRCU-A-C (Split System: Heat Pump with Remote Outdoor Unit with No Indoor Fan --Air Source) | Yes
213614244 | Central Heat Pump | COMFORT-AIRE | A-VCD30SA-1 |  |  | MCD30/36B1A |  | 29000 |  |  | 15.2 | 8.5 | 31000 |  |  | 22600 | 72.9% | 1.8 | Both | 605 | 2.42 | HRCU-A-C (Split System: Heat Pump with Remote Outdoor Unit with No Indoor Fan --Air Source) | Yes
214606582 | Central Heat Pump | YORK | HH860E2S11 |  |  | CTM60D5CHS1 |  | 53500 |  |  | 15.2 | 8.1 | 55000 |  |  | 40000 | 72.73% | 2 | Both | 1115 | 4.46 | HRCU-A-C (Split System: Heat Pump with Remote Outdoor Unit with No Indoor Fan --Air Source) | N/A
214609023 | Central Heat Pump | YORK | HH860E2S11 |  |  | CTM60C5CGS1 | Y91E100C16SMPS1 | 45500 |  |  | 18 | 8.5 | 47000 |  |  | 34200 | 72.77% | 2 | Both | 947.5 | 3.79 | HRCU-A-CB (Split System: Heat Pump with Remote Outdoor Unit-Air-Source) | Both
214421501 | Central Heat Pump | YORK | HH860E2S11 |  |  | CTM60D5CGS1+JMET18DS2N1 |  | 45500 |  |  | 18 | 9 | 45500 |  |  | 33800 | 74.29% | 2 | Both | 947.5 | 3.79 | HRCU-A-CB (Split System: Heat Pump with Remote Outdoor Unit-Air-Source) | Both
206788515 | Central Heat Pump | CARRIER | 25VNA424A*031* |  |  | CSPH*3612AL*+UI | 58TN*A045C17**12 | 23600 |  |  | 19 | 9 | 26800 |  |  | 20000 | 74.63% | 2.46 | Both | 492.5 | 1.97 | HRCU-A-CB (Split System: Heat Pump with Remote Outdoor Unit-Air-Source) | Both
204298632 | Central Heat Pump | KEEPRITE | CVH837GKA** |  |  | EA*4X36L17A*+WALLCON | *80CTL0701412A* | 31400 |  |  | 17.5 | 8.1 | 33400 |  |  | 24400 | 73.05% | 1.84 | Both | 655 | 2.62 | HRCU-A-CB (Split System: Heat Pump with Remote Outdoor Unit-Air-Source) | N/A
211242314 | Central Heat Pump | DAY & NIGHT | DLCURAH24ABK |  |  | EA*4X36L21A* | *96VSN0801716A* | 24400 |  |  | 16.5 | 8.5 | 26200 |  |  | 22400 | 85.5% | 1.86 | Both | 507.5 | 2.03 | HRCU-A-CB (Split System: Heat Pump with Remote Outdoor Unit-Air-Source) | N/A
213780050 | Central Heat Pump | COMFORTMAKER | CVH837GKA** |  |  | EHD4X42AAL+WALLCON | *95CSU0601716B* | 32400 |  |  | 16.5 | 8.1 | 33000 |  |  | 25000 | 75.76% | 1.94 | Both | 675 | 2.7 | HRCU-A-CB (Split System: Heat Pump with Remote Outdoor Unit-Air-Source) | N/A
204300206 | Central Heat Pump | KEEPRITE | CVH837GKA** |  |  | EHD4X36AAL+WALLCON | *80CTL0901716A* | 32400 |  |  | 17 | 8.1 | 33200 |  |  | 24600 | 74.1% | 1.94 | Both | 675 | 2.7 | HRCU-A-CB (Split System: Heat Pump with Remote Outdoor Unit-Air-Source) | N/A
204299072 | Central Heat Pump | KEEPRITE | CVH837GKA** |  |  | EA*4X42L24A*+WALLCON | *80CTL0902120A* | 31800 |  |  | 17.5 | 8.1 | 33200 |  |  | 24400 | 73.49% | 1.9 | Both | 662.5 | 2.65 | HRCU-A-CB (Split System: Heat Pump with Remote Outdoor Unit-Air-Source) | N/A
206788516 | Central Heat Pump | CARRIER | 25VNA424A*031* |  |  | CSPH*3612AL*+UI | 58TN*A070C17**16 | 23800 |  |  | 19.5 | 9 | 26600 |  |  | 19800 | 74.44% | 2.5 | Both | 495 | 1.98 | HRCU-A-CB (Split System: Heat Pump with Remote Outdoor Unit-Air-Source) | No
206788499 | Central Heat Pump | CARRIER | 25VNA424A*031* |  |  | CNPV*4221AL*+UI | 59TN6B060C17**14 | 23400 |  |  | 20 | 10 | 26800 |  |  | 20000 | 74.63% | 2.42 | Both | 487.5 | 1.95 | HRCU-A-CB (Split System: Heat Pump with Remote Outdoor Unit-Air-Source) | Both
206788484 | Central Heat Pump | CARRIER | 25VNA424A*031* |  |  | CNPV*3617AL*+UI | 59TN6B080C17**14 | 23200 |  |  | 20 | 9.5 | 26800 |  |  | 20000 | 74.63% | 2.38 | Both | 482.5 | 1.93 | HRCU-A-CB (Split System: Heat Pump with Remote Outdoor Unit-Air-Source) | Both
206788452 | Central Heat Pump | CARRIER | 25VNA424A*031* |  |  | CAP**3621AL*+UI | 58TN*A070C17**16 | 23400 |  |  | 20.5 | 10.5 | 26600 |  |  | 19800 | 74.44% | 2.42 | Both | 487.5 | 1.95 | HRCU-A-CB (Split System: Heat Pump with Remote Outdoor Unit-Air-Source) | No
206788486 | Central Heat Pump | CARRIER | 25VNA424A*031* |  |  | CNPV*3621AL*+UI | 58TN*A070C17**16 | 23200 |  |  | 20.5 | 10 | 26800 |  |  | 19900 | 74.25% | 2.38 | Both | 482.5 | 1.93 | HRCU-A-CB (Split System: Heat Pump with Remote Outdoor Unit-Air-Source) | No
213773814 | Central Heat Pump | TEMPSTAR | TVH825GKA3* |  |  | EA*4X48L24A*+WALLCON | *80CTL0902120B* | 24200 |  |  | 17 | 8.1 | 21000 |  |  | 16500 | 78.57% | 2.02 | Both | 505 | 2.02 | HRCU-A-CB (Split System: Heat Pump with Remote Outdoor Unit-Air-Source) | N/A
206788462 | Central Heat Pump | CARRIER | 25VNA424A*031* |  |  | CAP**4221AL*+UI | 59TN6B080C17**14 | 23400 |  |  | 20 | 10.5 | 26600 |  |  | 19900 | 74.81% | 2.44 | Both | 487.5 | 1.95 | HRCU-A-CB (Split System: Heat Pump with Remote Outdoor Unit-Air-Source) | Both
206788492 | Central Heat Pump | CARRIER | 25VNA424A*031* |  |  | CNPV*4217AL*+UI | 58TN*A070C17**16 | 23600 |  |  | 20.5 | 10 | 26600 |  |  | 19800 | 74.44% | 2.48 | Both | 492.5 | 1.97 | HRCU-A-CB (Split System: Heat Pump with Remote Outdoor Unit-Air-Source) | No
212609412 | Central Heat Pump | RHEEM | RP18AZ60AJVC |  |  | RCFZ6021SEAAM | R802V0755A21UHN | 52500 |  |  | 18 | 8.1 | 52500 |  |  | 50500 | 96.19% | 1.9 | Both | 1095 | 4.38 | HRCU-A-CB (Split System: Heat Pump with Remote Outdoor Unit-Air-Source) | N/A
214395758 | Central Heat Pump | YORK | HH860E2S11 |  |  | CTM60C5CGS1 | Y81E100C20SMPS1 | 44500 |  |  | 18 | 8.5 | 44500 |  |  | 33400 | 75.06% | 2 | Both | 927.5 | 3.71 | HRCU-A-CB (Split System: Heat Pump with Remote Outdoor Unit-Air-Source) | Both
206788485 | Central Heat Pump | CARRIER | 25VNA424A*031* |  |  | CNPV*3621AL*+UI | 58TN*A045C17**12 | 23000 |  |  | 19.5 | 9.5 | 26800 |  |  | 20200 | 75.37% | 2.36 | Both | 480 | 1.92 | HRCU-A-CB (Split System: Heat Pump with Remote Outdoor Unit-Air-Source) | Both
206788496 | Central Heat Pump | CARRIER | 25VNA424A*031* |  |  | CNPV*4221AL*+UI | 58TN*A070C17**16 | 23400 |  |  | 20.5 | 10 | 26600 |  |  | 19800 | 74.44% | 2.46 | Both | 487.5 | 1.95 | HRCU-A-CB (Split System: Heat Pump with Remote Outdoor Unit-Air-Source) | No
206788494 | Central Heat Pump | CARRIER | 25VNA424A*031* |  |  | CNPV*4217AL*+UI | 59TN6B080C17**14 | 23600 |  |  | 20 | 10 | 26600 |  |  | 19800 | 74.44% | 2.48 | Both | 492.5 | 1.97 | HRCU-A-CB (Split System: Heat Pump with Remote Outdoor Unit-Air-Source) | No
214395742 | Central Heat Pump | YORK | HH860E2S11 |  |  | CTF60D5CGS1+JMET18DS2N1 |  | 45500 |  |  | 18 | 9 | 45500 |  |  | 33800 | 74.29% | 2 | Both | 947.5 | 3.79 | HRCU-A-CB (Split System: Heat Pump with Remote Outdoor Unit-Air-Source) | Both
207436225 | Central Heat Pump | LENNOX | SL25XPV-024-230A** |  |  | CR33-50/60+TDR+TXV | SLP99DF090XV36C* | 22600 |  |  | 20.8 | 9.3 | 21600 |  |  | 18600 | 86.11% | 1.76 | Both | 470 | 1.88 | HRCU-A-CB (Split System: Heat Pump with Remote Outdoor Unit-Air-Source) | Yes
212362552 | Central Heat Pump | GOETTL | ASZV903610A* |  |  | CA*F3137*6A*+TXV | A*VS960603BUA* | 33600 |  |  | 18.5 | 8.2 | 34000 |  |  | 24400 | 71.76% | 1.8 | Both | 700 | 2.8 | HRCU-A-CB (Split System: Heat Pump with Remote Outdoor Unit-Air-Source) | N/A
212362547 | Central Heat Pump | GOETTL | ASZV903610A* |  |  | AMVE48DP1400A* |  | 33600 |  |  | 19 | 8.2 | 33600 |  |  | 24400 | 72.62% | 1.8 | Both | 700 | 2.8 | HRCU-A-CB (Split System: Heat Pump with Remote Outdoor Unit-Air-Source) | N/A
212362548 | Central Heat Pump | GOETTL | ASZV903610A* |  |  | CA*F3137*6A*+MBVC1201**-1A*+TXV |  | 34000 |  |  | 18.5 | 8.2 | 34000 |  |  | 24400 | 71.76% | 1.8 | Both | 707.5 | 2.83 | HRCU-A-CB (Split System: Heat Pump with Remote Outdoor Unit-Air-Source) | N/A
213781120 | Central Heat Pump | COMFORTMAKER | CVH837GKA2* |  |  | EA*4X42L24A*+WALLCON | *97CMN1002122B* | 31800 |  |  | 17.5 | 8.1 | 33000 |  |  | 24400 | 73.94% | 1.9 | Both | 662.5 | 2.65 | HRCU-A-CB (Split System: Heat Pump with Remote Outdoor Unit-Air-Source) | N/A
212362556 | Central Heat Pump | GOETTL | ASZV903610A* |  |  | CA*F3137*6A*+TXV | A*VM970803BNB* | 33600 |  |  | 18.5 | 8.2 | 34000 |  |  | 24400 | 71.76% | 1.8 | Both | 700 | 2.8 | HRCU-A-CB (Split System: Heat Pump with Remote Outdoor Unit-Air-Source) | N/A
211228766 | Central Heat Pump | DAY & NIGHT | DLCURAH36ABK |  |  | EA*4X48L21A* | *80ES(N,L)0702116A* | 35600 |  |  | 16.5 | 8.5 | 37800 |  |  | 34600 | 91.53% | 2.04 | Both | 742.5 | 2.97 | HRCU-A-CB (Split System: Heat Pump with Remote Outdoor Unit-Air-Source) | N/A
213781090 | Central Heat Pump | COMFORTMAKER | CVH837GKA2* |  |  | EA*4X42L24A*+WALLCON | *80CTL0902120B* | 31800 |  |  | 17.5 | 8.1 | 32800 |  |  | 24400 | 74.39% | 1.9 | Both | 662.5 | 2.65 | HRCU-A-CB (Split System: Heat Pump with Remote Outdoor Unit-Air-Source) | N/A
212383017 | Central Heat Pump | KEEPRITE | DLCURAH36ABK |  |  | EA*4X36L17A* | *92ESN0601412A* | 35400 |  |  | 15.2 | 8.1 | 39500 |  |  | 35400 | 89.62% | 1.82 | Both | 737.5 | 2.95 | HRCU-A-CB (Split System: Heat Pump with Remote Outdoor Unit-Air-Source) | N/A
213781130 | Central Heat Pump | COMFORTMAKER | CVH837GKA2* |  |  | EA*4X42L24A*+WALLCON | *97CMN1202422B* | 31800 |  |  | 17 | 8.1 | 32800 |  |  | 24400 | 74.39% | 1.9 | Both | 662.5 | 2.65 | HRCU-A-CB (Split System: Heat Pump with Remote Outdoor Unit-Air-Source) | N/A
214421495 | Central Heat Pump | YORK | HH836E2S11 |  |  | CTF36B5CDS1+JMET12BS2N1 |  | 33800 |  |  | 19 | 8.5 | 31200 |  |  | 25200 | 80.77% | 2 | Both | 705 | 2.82 | HRCU-A-CB (Split System: Heat Pump with Remote Outdoor Unit-Air-Source) | N/A
214397647 | Central Heat Pump | COLEMAN | HH836E2S11 |  |  | CTF48C5CFS1 | TM9V100C16MP12 | 32200 |  |  | 18 | 8.5 | 30400 |  |  | 25200 | 82.89% | 2 | Both | 670 | 2.68 | HRCU-A-CB (Split System: Heat Pump with Remote Outdoor Unit-Air-Source) | N/A
214395616 | Central Heat Pump | YORK | HH836E2S11 |  |  | CTF48C5CFS1 | TM9E100C16MP12 | 33000 |  |  | 19 | 8.5 | 31000 |  |  | 24200 | 78.06% | 2 | Both | 687.5 | 2.75 | HRCU-A-CB (Split System: Heat Pump with Remote Outdoor Unit-Air-Source) | N/A
214397659 | Central Heat Pump | COLEMAN | HH836E2S11 |  |  | JHC36B5CD2SS1 |  | 33000 |  |  | 19 | 8.5 | 30200 |  |  | 24800 | 82.12% | 2 | Both | 687.5 | 2.75 | HRCU-A-CB (Split System: Heat Pump with Remote Outdoor Unit-Air-Source) | Both
214395622 | Central Heat Pump | YORK | HH836E2S11 |  |  | CTM48C5CFS1 | TMLE120C20MP11 | 33800 |  |  | 17 | 8.5 | 32000 |  |  | 25600 | 80% | 2 | Both | 705 | 2.82 | HRCU-A-CB (Split System: Heat Pump with Remote Outdoor Unit-Air-Source) | Yes
206765937 | Central Heat Pump | COMFORTMAKER | CVH825GKA3* |  |  | EA*4X37L21A*+WALLCON | *80CTL0701716A* | 24400 |  |  | 17 | 8.5 | 21200 |  |  | 16600 | 78.3% | 2.02 | Both | 507.5 | 2.03 | HRCU-A-CB (Split System: Heat Pump with Remote Outdoor Unit-Air-Source) | N/A
213774720 | Central Heat Pump | COMFORTMAKER | CVH825GKA3* |  |  | EHD4X48AAL+WALLCON | *96CTN1202422B* | 24200 |  |  | 16.5 | 8.1 | 21200 |  |  | 16600 | 78.3% | 2.02 | Both | 505 | 2.02 | HRCU-A-CB (Split System: Heat Pump with Remote Outdoor Unit-Air-Source) | N/A
212362782 | Central Heat Pump | GOETTL | GSZV903610A* |  |  | CA*F3743*6D*+TXV | G*VM970603BNB* | 33600 |  |  | 18.5 | 8.2 | 34000 |  |  | 24400 | 71.76% | 1.8 | Both | 700 | 2.8 | HRCU-A-CB (Split System: Heat Pump with Remote Outdoor Unit-Air-Source) | N/A
212362818 | Central Heat Pump | GOETTL | GSZV903610A* |  |  | CHPF3743C6B*+TXV | G*VC960804CNB* | 33400 |  |  | 18 | 8.2 | 34000 |  |  | 24400 | 71.76% | 1.8 | Both | 695 | 2.78 | HRCU-A-CB (Split System: Heat Pump with Remote Outdoor Unit-Air-Source) | N/A
212362831 | Central Heat Pump | GOETTL | GSZV903610A* |  |  | CSCF3642N6D*+TXV | G*VC800805C*A* | 33800 |  |  | 18.5 | 8.2 | 34000 |  |  | 24400 | 71.76% | 1.8 | Both | 705 | 2.82 | HRCU-A-CB (Split System: Heat Pump with Remote Outdoor Unit-Air-Source) | N/A
212362787 | Central Heat Pump | GOETTL | GSZV903610A* |  |  | CHPF3642C6C*+MBVC1201**-1A*+TXV |  | 33400 |  |  | 18 | 8.2 | 34000 |  |  | 24400 | 71.76% | 1.8 | Both | 695 | 2.78 | HRCU-A-CB (Split System: Heat Pump with Remote Outdoor Unit-Air-Source) | N/A
212362794 | Central Heat Pump | GOETTL | GSZV903610A* |  |  | CHPF3642C6C*+TXV | G*VC801005C*A* | 33400 |  |  | 18 | 8.2 | 34000 |  |  | 24400 | 71.76% | 1.8 | Both | 695 | 2.78 | HRCU-A-CB (Split System: Heat Pump with Remote Outdoor Unit-Air-Source) | N/A
213771480 | Central Heat Pump | COMFORTMAKER | CVH825GKA2* |  |  | EA*4X43L21A*+WALLCON | *80CTL1102120B* | 24400 |  |  | 17 | 8.5 | 21200 |  |  | 16600 | 78.3% | 2.04 | Both | 507.5 | 2.03 | HRCU-A-CB (Split System: Heat Pump with Remote Outdoor Unit-Air-Source) | N/A
213771154 | Central Heat Pump | TEMPSTAR | TVH825GKA2* |  |  | EA*4X37L21A*+WALLCON | *80CTL0901716B* | 24600 |  |  | 17 | 8.5 | 21000 |  |  | 16600 | 79.05% | 2.02 | Both | 512.5 | 2.05 | HRCU-A-CB (Split System: Heat Pump with Remote Outdoor Unit-Air-Source) | N/A
213771254 | Central Heat Pump | TEMPSTAR | TVH825GKA2* |  |  | EA*4X42L21A*+WALLCON | *80CTL0451712B* | 23600 |  |  | 16.5 | 8.1 | 21600 |  |  | 16700 | 77.31% | 1.94 | Both | 492.5 | 1.97 | HRCU-A-CB (Split System: Heat Pump with Remote Outdoor Unit-Air-Source) | N/A
213771304 | Central Heat Pump | TEMPSTAR | TVH825GKA2* |  |  | EA*4X42L21A*+WALLCON | *95CSU0601716B* | 23600 |  |  | 16.5 | 8.1 | 21400 |  |  | 16700 | 78.04% | 1.96 | Both | 492.5 | 1.97 | HRCU-A-CB (Split System: Heat Pump with Remote Outdoor Unit-Air-Source) | N/A
210474092 | Central Heat Pump | BRYANT HEATING AND COOLING SYSTEMS | 288BNV025*0**C* |  |  | CNPV*4824AL*+UI | 88*TA66135C24*** | 24200 |  |  | 17 | 8.1 | 21400 |  |  | 16600 | 77.57% | 2.02 | Both | 505 | 2.02 | HRCU-A-CB (Split System: Heat Pump with Remote Outdoor Unit-Air-Source) | N/A
212362809 | Central Heat Pump | GOETTL | GSZV903610A* |  |  | CHPF3743C6B*+TXV | G*VC800604B*A* | 33400 |  |  | 18 | 8.2 | 34000 |  |  | 24400 | 71.76% | 1.8 | Both | 695 | 2.78 | HRCU-A-CB (Split System: Heat Pump with Remote Outdoor Unit-Air-Source) | N/A
212362826 | Central Heat Pump | GOETTL | GSZV903610A* |  |  | CSCF3642N6D*+MBVC1601**-1A*+TXV |  | 33800 |  |  | 18.5 | 8.2 | 34000 |  |  | 24400 | 71.76% | 1.8 | Both | 705 | 2.82 | HRCU-A-CB (Split System: Heat Pump with Remote Outdoor Unit-Air-Source) | N/A
212362788 | Central Heat Pump | GOETTL | GSZV903610A* |  |  | CHPF3642C6C*+MBVC1601**-1A*+TXV |  | 33400 |  |  | 18 | 8.2 | 34000 |  |  | 24400 | 71.76% | 1.8 | Both | 695 | 2.78 | HRCU-A-CB (Split System: Heat Pump with Remote Outdoor Unit-Air-Source) | N/A
212362827 | Central Heat Pump | GOETTL | GSZV903610A* |  |  | CSCF3642N6D*+TXV | G*VS800604BUA* | 33800 |  |  | 18.5 | 8.2 | 34000 |  |  | 24400 | 71.76% | 1.8 | Both | 705 | 2.82 | HRCU-A-CB (Split System: Heat Pump with Remote Outdoor Unit-Air-Source) | N/A
212362838 | Central Heat Pump | GOETTL | GSZV903610A* |  |  | CSCF3642N6D*+TXV | G*VS960805CUA* | 33800 |  |  | 18.5 | 8.2 | 34000 |  |  | 24400 | 71.76% | 1.8 | Both | 705 | 2.82 | HRCU-A-CB (Split System: Heat Pump with Remote Outdoor Unit-Air-Source) | N/A
212362823 | Central Heat Pump | GOETTL | GSZV903610A* |  |  | CHPF3743C6B*+TXV | G*VM970804CNB* | 33400 |  |  | 18 | 8.2 | 34000 |  |  | 24400 | 71.76% | 1.8 | Both | 695 | 2.78 | HRCU-A-CB (Split System: Heat Pump with Remote Outdoor Unit-Air-Source) | N/A
212362824 | Central Heat Pump | GOETTL | GSZV903610A* |  |  | CHPF3743C6B*+TXV | G*VM971005CNB* | 33400 |  |  | 18 | 8.2 | 34000 |  |  | 24400 | 71.76% | 1.8 | Both | 695 | 2.78 | HRCU-A-CB (Split System: Heat Pump with Remote Outdoor Unit-Air-Source) | N/A
212362840 | Central Heat Pump | GOETTL | GSZV903610A* |  |  | CSCF3642N6D*+TXV | G*VC961205DNB* | 33800 |  |  | 18.5 | 8.2 | 34000 |  |  | 24400 | 71.76% | 1.8 | Both | 705 | 2.82 | HRCU-A-CB (Split System: Heat Pump with Remote Outdoor Unit-Air-Source) | N/A
212362812 | Central Heat Pump | GOETTL | GSZV903610A* |  |  | CHPF3743C6B*+TXV | G*VC800805C*A* | 33400 |  |  | 18 | 8.2 | 34000 |  |  | 24400 | 71.76% | 1.8 | Both | 695 | 2.78 | HRCU-A-CB (Split System: Heat Pump with Remote Outdoor Unit-Air-Source) | N/A
212362828 | Central Heat Pump | GOETTL | GSZV903610A* |  |  | CSCF3642N6D*+TXV | G*VC800604B*A* | 33800 |  |  | 18.5 | 8.2 | 34000 |  |  | 24400 | 71.76% | 1.8 | Both | 705 | 2.82 | HRCU-A-CB (Split System: Heat Pump with Remote Outdoor Unit-Air-Source) | N/A
212362844 | Central Heat Pump | GOETTL | GSZV903610A* |  |  | CSCF3642N6D*+TXV | G*VM971005CNB* | 33800 |  |  | 18.5 | 8.2 | 34000 |  |  | 24400 | 71.76% | 1.8 | Both | 705 | 2.82 | HRCU-A-CB (Split System: Heat Pump with Remote Outdoor Unit-Air-Source) | N/A
212977013 | Central Heat Pump | DAY & NIGHT | DLCURAH30ABK |  |  | EA*4X36L21A* | *96VTN1002122B* | 29800 |  |  | 15.2 | 8.1 | 34200 |  |  | 28000 | 81.87% | 1.78 | Both | 620 | 2.48 | HRCU-A-CB (Split System: Heat Pump with Remote Outdoor Unit-Air-Source) | N/A
212977020 | Central Heat Pump | AIRQUEST | DLCURAH30ABK |  |  | EA*4X37L21A* | *96VTN1002122B* | 30400 |  |  | 15.2 | 8.1 | 33400 |  |  | 26400 | 79.04% | 1.84 | Both | 632.5 | 2.53 | HRCU-A-CB (Split System: Heat Pump with Remote Outdoor Unit-Air-Source) | N/A
212974164 | Central Heat Pump | AIRQUEST | DLCURAH30ABK |  |  | EA*4X43L21A* | *96VSN0802120B* | 30600 |  |  | 15.2 | 8.1 | 33400 |  |  | 26400 | 79.04% | 1.86 | Both | 637.5 | 2.55 | HRCU-A-CB (Split System: Heat Pump with Remote Outdoor Unit-Air-Source) | N/A
212983956 | Central Heat Pump | AIRQUEST | DLCURAH30ABK |  |  | EA*4X43L21A* | *92MSN0601714A* | 30400 |  |  | 15.2 | 8.1 | 33400 |  |  | 26400 | 79.04% | 1.84 | Both | 632.5 | 2.53 | HRCU-A-CB (Split System: Heat Pump with Remote Outdoor Unit-Air-Source) | N/A
212362557 | Central Heat Pump | GOETTL | ASZV903610A* |  |  | CA*F3743*6D*+MBVC1201**-1A*+TXV |  | 34000 |  |  | 19 | 8.2 | 34000 |  |  | 24400 | 71.76% | 1.8 | Both | 707.5 | 2.83 | HRCU-A-CB (Split System: Heat Pump with Remote Outdoor Unit-Air-Source) | N/A
213781200 | Central Heat Pump | COMFORTMAKER | CVH837GKA2* |  |  | EA*4X43L21A*+WALLCON | *80CTL1102120B* | 33000 |  |  | 17.5 | 8.5 | 32600 |  |  | 25200 | 77.3% | 2 | Both | 687.5 | 2.75 | HRCU-A-CB (Split System: Heat Pump with Remote Outdoor Unit-Air-Source) | N/A
212984982 | Central Heat Pump | AIRQUEST | DLCURAH30ABK |  |  | EA*4X42L21A* | *92MSN0802120A* | 30000 |  |  | 15.2 | 8.1 | 34200 |  |  | 27600 | 80.7% | 1.8 | Both | 625 | 2.5 | HRCU-A-CB (Split System: Heat Pump with Remote Outdoor Unit-Air-Source) | N/A
212984972 | Central Heat Pump | AIRQUEST | DLCURAH30ABK |  |  | EA*4X37L21A* | *92MSN0802120A* | 30600 |  |  | 15.2 | 8.1 | 33200 |  |  | 26200 | 78.92% | 1.86 | Both | 637.5 | 2.55 | HRCU-A-CB (Split System: Heat Pump with Remote Outdoor Unit-Air-Source) | N/A
212987762 | Central Heat Pump | AIRQUEST | DLCURAH30ABK |  |  | EA*4X43L21A* | *96MSN0802120A* | 30200 |  |  | 15.2 | 8.1 | 33400 |  |  | 26400 | 79.04% | 1.84 | Both | 630 | 2.52 | HRCU-A-CB (Split System: Heat Pump with Remote Outdoor Unit-Air-Source) | N/A
212976449 | Central Heat Pump | DAY & NIGHT | DLCURAH30ABK |  |  | EA*4X37L21A* | *96VTN0802120B* | 30400 |  |  | 15.2 | 8.5 | 33400 |  |  | 26400 | 79.04% | 1.86 | Both | 632.5 | 2.53 | HRCU-A-CB (Split System: Heat Pump with Remote Outdoor Unit-Air-Source) | N/A
212976491 | Central Heat Pump | DAY & NIGHT | DLCURAH30ABK |  |  | EA*4X43L21A* | *96VTN0802120B* | 30600 |  |  | 15.2 | 8.1 | 33400 |  |  | 26400 | 79.04% | 1.86 | Both | 637.5 | 2.55 | HRCU-A-CB (Split System: Heat Pump with Remote Outdoor Unit-Air-Source) | N/A
204299842 | Central Heat Pump | KEEPRITE | CVH837GKA** |  |  | EN(A,D,W)4X48L21**+WALLCON | *80CTL0901716A* | 32400 |  |  | 18 | 8.1 | 32800 |  |  | 24800 | 75.61% | 1.98 | Both | 675 | 2.7 | HRCU-A-CB (Split System: Heat Pump with Remote Outdoor Unit-Air-Source) | No
204299082 | Central Heat Pump | KEEPRITE | CVH837GKA** |  |  | EA*4X42L24A*+WALLCON | *80CTL1352422A* | 31800 |  |  | 17.5 | 8.1 | 33000 |  |  | 24400 | 73.94% | 1.9 | Both | 662.5 | 2.65 | HRCU-A-CB (Split System: Heat Pump with Remote Outdoor Unit-Air-Source) | N/A
211241181 | Central Heat Pump | DAY & NIGHT | DLCURAH24ABK |  |  | EA*4X25L17A* | *92ESN0401712A* | 24200 |  |  | 16 | 8.1 | 25400 |  |  | 21600 | 85.04% | 1.78 | Both | 505 | 2.02 | HRCU-A-CB (Split System: Heat Pump with Remote Outdoor Unit-Air-Source) | N/A
204300536 | Central Heat Pump | KEEPRITE | CVH837GKA** |  |  | EHD4X48AAL+WALLCON | *97CMN1002122A* | 32600 |  |  | 17 | 8.1 | 33000 |  |  | 24800 | 75.15% | 1.98 | Both | 680 | 2.72 | HRCU-A-CB (Split System: Heat Pump with Remote Outdoor Unit-Air-Source) | N/A
204299832 | Central Heat Pump | KEEPRITE | CVH837GKA** |  |  | EN(A,D,W)4X48L21**+WALLCON | *96CTN1002122A* | 32400 |  |  | 17.5 | 8.1 | 33000 |  |  | 24800 | 75.15% | 1.96 | Both | 675 | 2.7 | HRCU-A-CB (Split System: Heat Pump with Remote Outdoor Unit-Air-Source) | No
204298792 | Central Heat Pump | KEEPRITE | CVH837GKA** |  |  | EA*4X36L21A*+WALLCON | *97CMN0602120A* | 31400 |  |  | 17 | 8.1 | 33600 |  |  | 24600 | 73.21% | 1.84 | Both | 655 | 2.62 | HRCU-A-CB (Split System: Heat Pump with Remote Outdoor Unit-Air-Source) | N/A
212973847 | Central Heat Pump | DAY & NIGHT | DLCURAH24ABK |  |  | EA*4X30L17A* | *96VSN0801716B* | 23400 |  |  | 17 | 8.5 | 26200 |  |  | 25000 | 95.42% | 2.08 | Both | 487.5 | 1.95 | HRCU-A-CB (Split System: Heat Pump with Remote Outdoor Unit-Air-Source) | N/A
212970481 | Central Heat Pump | DAY & NIGHT | DLCURAH36ABK |  |  | EN(A,D,W)4X48L21** | *80VSL0701716B* | 36200 |  |  | 16 | 8.1 | 38500 |  |  | 35000 | 90.91% | 2 | Both | 755 | 3.02 | HRCU-A-CB (Split System: Heat Pump with Remote Outdoor Unit-Air-Source) | N/A
213781220 | Central Heat Pump | COMFORTMAKER | CVH837GKA2* |  |  | EA*4X43L21A*+WALLCON | *97CMN0601714B* | 32600 |  |  | 17.5 | 8.5 | 33000 |  |  | 25400 | 76.97% | 1.96 | Both | 680 | 2.72 | HRCU-A-CB (Split System: Heat Pump with Remote Outdoor Unit-Air-Source) | N/A
213781160 | Central Heat Pump | COMFORTMAKER | CVH837GKA2* |  |  | EA*4X43L21A*+WALLCON | *80CTL0451712B* | 32600 |  |  | 17 | 8.5 | 33200 |  |  | 25600 | 77.11% | 1.96 | Both | 680 | 2.72 | HRCU-A-CB (Split System: Heat Pump with Remote Outdoor Unit-Air-Source) | N/A
213781230 | Central Heat Pump | COMFORTMAKER | CVH837GKA2* |  |  | EA*4X43L21A*+WALLCON | *97CMN0801714B* | 32800 |  |  | 17.5 | 8.5 | 33000 |  |  | 25400 | 76.97% | 1.98 | Both | 682.5 | 2.73 | HRCU-A-CB (Split System: Heat Pump with Remote Outdoor Unit-Air-Source) | N/A
212362558 | Central Heat Pump | GOETTL | ASZV903610A* |  |  | CA*F3743*6D*+TXV | A*VS800604BUA* | 33600 |  |  | 18.5 | 8.2 | 34000 |  |  | 24400 | 71.76% | 1.8 | Both | 700 | 2.8 | HRCU-A-CB (Split System: Heat Pump with Remote Outdoor Unit-Air-Source) | N/A
212976307 | Central Heat Pump | DAY & NIGHT | DLCURAH36ABK |  |  | EA*4X48L21A* | *96VTN0801716B* | 35400 |  |  | 16 | 8.1 | 37800 |  |  | 34800 | 92.06% | 2 | Both | 737.5 | 2.95 | HRCU-A-CB (Split System: Heat Pump with Remote Outdoor Unit-Air-Source) | N/A
212362559 | Central Heat Pump | GOETTL | ASZV903610A* |  |  | CA*F3743*6D*+TXV | A*VC800604B*A* | 33600 |  |  | 19 | 8.2 | 34000 |  |  | 24400 | 71.76% | 1.8 | Both | 700 | 2.8 | HRCU-A-CB (Split System: Heat Pump with Remote Outdoor Unit-Air-Source) | N/A
212383119 | Central Heat Pump | KEEPRITE | DLCURAH36ABK |  |  | EA*4X36L21A* | *96VSN0802120A* | 35400 |  |  | 16 | 8.1 | 39500 |  |  | 35200 | 89.11% | 1.82 | Both | 737.5 | 2.95 | HRCU-A-CB (Split System: Heat Pump with Remote Outdoor Unit-Air-Source) | N/A
213781240 | Central Heat Pump | COMFORTMAKER | CVH837GKA2* |  |  | EA*4X43L21A*+WALLCON | *97CMN1002122B* | 33000 |  |  | 17.5 | 8.5 | 32600 |  |  | 25000 | 76.69% | 2 | Both | 687.5 | 2.75 | HRCU-A-CB (Split System: Heat Pump with Remote Outdoor Unit-Air-Source) | No
215319016 | Central Heat Pump | KEEPRITE | D5CSHAH18AAK |  |  | D5FSAAH18XBK |  | 18000 |  |  | 18.2 | 10.1 | 19500 |  |  | 18000 | 92.31% | 2.2 | Both | 375 | 1.5 | HRCU-A-CB (Split System: Heat Pump with Remote Outdoor Unit-Air-Source) | Yes
214395773 | Central Heat Pump | YORK | HH824E2S11 |  |  | CTF30B5ACS1+JME12B2SN1 |  | 23000 |  |  | 19 | 9 | 23000 |  |  | 18400 | 80% | 2 | Both | 480 | 1.92 | HRCU-A-CB (Split System: Heat Pump with Remote Outdoor Unit-Air-Source) | Both
214097665 | Central Heat Pump | RHEEM | RD17AZ48AJ3N |  |  | RCFZ6024SEANM | R802VA100521M | 45500 |  |  | 17 | 8.1 | 45500 |  |  | 40000 | 87.91% | 2.1 | Both | 947.5 | 3.79 | HRCU-A-CB (Split System: Heat Pump with Remote Outdoor Unit-Air-Source) | Yes
214395774 | Central Heat Pump | YORK | HH824E2S11 |  |  | CTF30B5ACS1 | TM9V080B12MP12 | 23000 |  |  | 17 | 9 | 23000 |  |  | 18300 | 79.57% | 2 | Both | 480 | 1.92 | HRCU-A-CB (Split System: Heat Pump with Remote Outdoor Unit-Air-Source) | Both
214395776 | Central Heat Pump | YORK | HH824E2S11 |  |  | CTF30B5ACS1 | YP9C080B12MP13 | 23000 |  |  | 17 | 9 | 23000 |  |  | 18300 | 79.57% | 2 | Both | 480 | 1.92 | HRCU-A-CB (Split System: Heat Pump with Remote Outdoor Unit-Air-Source) | Both
214097666 | Central Heat Pump | RHEEM | RD17AZ48AJ3N |  |  | RCFZ6024SEANM | R802VA075421Z | 45500 |  |  | 17 | 8.1 | 45500 |  |  | 40000 | 87.91% | 2.1 | Both | 947.5 | 3.79 | HRCU-A-CB (Split System: Heat Pump with Remote Outdoor Unit-Air-Source) | Yes
214395766 | Central Heat Pump | YORK | HH824E2S11 |  |  | CTF30A5ADS1 | TM8E040A12MP11 | 23000 |  |  | 17 | 9 | 22600 |  |  | 17200 | 76.11% | 2 | Both | 480 | 1.92 | HRCU-A-CB (Split System: Heat Pump with Remote Outdoor Unit-Air-Source) | Both
212609365 | Central Heat Pump | RHEEM | RP18AZ36AJVC |  |  | RCFZ6021SEAAM | R802V0755A21UHS | 34200 |  |  | 19 | 8.5 | 34200 |  |  | 43000 | 125.7% | 2.2 | Both | 712.5 | 2.85 | HRCU-A-CB (Split System: Heat Pump with Remote Outdoor Unit-Air-Source) | No
206788500 | Central Heat Pump | CARRIER | 25VNA424A*031* |  |  | CNPV*4221AL*+UI | 59TN6B080C17**14 | 23400 |  |  | 20 | 10 | 26600 |  |  | 19900 | 74.81% | 2.44 | Both | 487.5 | 1.95 | HRCU-A-CB (Split System: Heat Pump with Remote Outdoor Unit-Air-Source) | Both
214395744 | Central Heat Pump | YORK | HH860E2S11 |  |  | CTF60C5CGS1 | TMLE120C16MP11 | 44500 |  |  | 18 | 8.5 | 45500 |  |  | 34200 | 75.16% | 2 | Both | 927.5 | 3.71 | HRCU-A-CB (Split System: Heat Pump with Remote Outdoor Unit-Air-Source) | Yes
213773824 | Central Heat Pump | TEMPSTAR | TVH825GKA3* |  |  | EA*4X48L24A*+WALLCON | *80CTL1102120B* | 24200 |  |  | 17 | 8.1 | 21000 |  |  | 16500 | 78.57% | 2.02 | Both | 505 | 2.02 | HRCU-A-CB (Split System: Heat Pump with Remote Outdoor Unit-Air-Source) | N/A
214395745 | Central Heat Pump | YORK | HH860E2S11 |  |  | CTF60D5CGS1+JMC20D2SN1 |  | 45000 |  |  | 18 | 9 | 44500 |  |  | 33400 | 75.06% | 2 | Both | 937.5 | 3.75 | HRCU-A-CB (Split System: Heat Pump with Remote Outdoor Unit-Air-Source) | Both
214395633 | Central Heat Pump | YORK | HH860E2S11 |  |  | JHE48C5CG2SS1 |  | 44500 |  |  | 19 | 8.5 | 44500 |  |  | 33400 | 75.06% | 2 | Both | 927.5 | 3.71 | HRCU-A-CB (Split System: Heat Pump with Remote Outdoor Unit-Air-Source) | Both
214395651 | Central Heat Pump | YORK | HH860E2S11 |  |  | CTF60C5CGS1 | TL8E080C16UH11 | 44000 |  |  | 17 | 8.5 | 44500 |  |  | 33600 | 75.51% | 2 | Both | 917.5 | 3.67 | HRCU-A-CB (Split System: Heat Pump with Remote Outdoor Unit-Air-Source) | Both
214395676 | Central Heat Pump | YORK | HH860E2S11 |  |  | CTF60C5CHS1 | TMLE120C20MP11 | 53000 |  |  | 19 | 8.5 | 54500 |  |  | 39500 | 72.48% | 2 | Both | 1105 | 4.42 | HRCU-A-CB (Split System: Heat Pump with Remote Outdoor Unit-Air-Source) | Yes
214395760 | Central Heat Pump | YORK | HH860E2S11 |  |  | CTM60D5CGS1 | TM9Y120D20MP11 | 43500 |  |  | 18 | 8.5 | 44000 |  |  | 33400 | 75.91% | 2 | Both | 907.5 | 3.63 | HRCU-A-CB (Split System: Heat Pump with Remote Outdoor Unit-Air-Source) | Both
214395650 | Central Heat Pump | YORK | HH860E2S11 |  |  | CTM60C5CGS1 | YP9C100C20MP13 | 44000 |  |  | 18 | 8.5 | 44500 |  |  | 33600 | 75.51% | 2 | Both | 917.5 | 3.67 | HRCU-A-CB (Split System: Heat Pump with Remote Outdoor Unit-Air-Source) | Both
214395684 | Central Heat Pump | YORK | HH860E2S11 |  |  | CTM60C5CHS1 | TM8E120C20MP11 | 53000 |  |  | 19 | 8.5 | 54000 |  |  | 39000 | 72.22% | 2 | Both | 1105 | 4.42 | HRCU-A-CB (Split System: Heat Pump with Remote Outdoor Unit-Air-Source) | Yes
214395784 | Central Heat Pump | YORK | HH860E2S11 |  |  | CTF60C5CHS1 | TMLE080C20MP11 | 53500 |  |  | 19 | 8.5 | 55000 |  |  | 40000 | 72.73% | 2 | Both | 1115 | 4.46 | HRCU-A-CB (Split System: Heat Pump with Remote Outdoor Unit-Air-Source) | Yes
214421504 | Central Heat Pump | YORK | HH860E2S11 |  |  | CTM60C5CHS1+JMET16CS2N1 |  | 53000 |  |  | 19 | 8.5 | 53500 |  |  | 38500 | 71.96% | 2 | Both | 1105 | 4.42 | HRCU-A-CB (Split System: Heat Pump with Remote Outdoor Unit-Air-Source) | Both
214395678 | Central Heat Pump | YORK | HH860E2S11 |  |  | CTM60D5CHS1+JMVT20DC2N1 |  | 53000 |  |  | 19 | 8.5 | 53000 |  |  | 38000 | 71.7% | 2 | Both | 1105 | 4.42 | HRCU-A-CB (Split System: Heat Pump with Remote Outdoor Unit-Air-Source) | Both
206788482 | Central Heat Pump | CARRIER | 25VNA424A*031* |  |  | CNPV*3617AL*+UI | 58TN*A070C17**16 | 23200 |  |  | 20.5 | 10 | 26800 |  |  | 19900 | 74.25% | 2.38 | Both | 482.5 | 1.93 | HRCU-A-CB (Split System: Heat Pump with Remote Outdoor Unit-Air-Source) | No
206788547 | Central Heat Pump | CARRIER | 25VNA424A*031* |  |  | CAP**3617AL*+UI | 58CU*A040C17**12 | 23400 |  |  | 20.5 | 10 | 26600 |  |  | 19800 | 74.44% | 2.42 | Both | 487.5 | 1.95 | HRCU-A-CB (Split System: Heat Pump with Remote Outdoor Unit-Air-Source) | No
212362792 | Central Heat Pump | GOETTL | GSZV903610A* |  |  | CHPF3642C6C*+TXV | G*VS800805CUA* | 33400 |  |  | 18 | 8.2 | 34000 |  |  | 24400 | 71.76% | 1.8 | Both | 695 | 2.78 | HRCU-A-CB (Split System: Heat Pump with Remote Outdoor Unit-Air-Source) | N/A
212362825 | Central Heat Pump | GOETTL | GSZV903610A* |  |  | CSCF3642N6D*+MBVC1201**-1A*+TXV |  | 33800 |  |  | 18.5 | 8.2 | 34000 |  |  | 24400 | 71.76% | 1.8 | Both | 705 | 2.82 | HRCU-A-CB (Split System: Heat Pump with Remote Outdoor Unit-Air-Source) | N/A
212362811 | Central Heat Pump | GOETTL | GSZV903610A* |  |  | CHPF3743C6B*+TXV | G*VS800805CUA* | 33400 |  |  | 18 | 8.2 | 34000 |  |  | 24400 | 71.76% | 1.8 | Both | 695 | 2.78 | HRCU-A-CB (Split System: Heat Pump with Remote Outdoor Unit-Air-Source) | N/A
213779874 | Central Heat Pump | TEMPSTAR | TVH837GKA** |  |  | EHD4X36AAL+WALLCON | *80CTL1102120B* | 32200 |  |  | 17.5 | 8.1 | 32800 |  |  | 24600 | 75% | 1.94 | Both | 670 | 2.68 | HRCU-A-CB (Split System: Heat Pump with Remote Outdoor Unit-Air-Source) | N/A
214395689 | Central Heat Pump | YORK | HH836E2S11 |  |  | CTF48C5CFS1+JMET12CS2N1 |  | 34000 |  |  | 19 | 8.5 | 31800 |  |  | 24400 | 76.73% | 2 | Both | 707.5 | 2.83 | HRCU-A-CB (Split System: Heat Pump with Remote Outdoor Unit-Air-Source) | N/A
214395615 | Central Heat Pump | YORK | HH836E2S11 |  |  | JHC42C5CF2SS1 |  | 34200 |  |  | 19 | 9 | 31600 |  |  | 25200 | 79.75% | 2 | Both | 712.5 | 2.85 | HRCU-A-CB (Split System: Heat Pump with Remote Outdoor Unit-Air-Source) | Both
214395617 | Central Heat Pump | YORK | HH836E2S11 |  |  | CTM48C5CFS1+JMVT17CC2N1 |  | 33800 |  |  | 19 | 9 | 31600 |  |  | 25400 | 80.38% | 2 | Both | 705 | 2.82 | HRCU-A-CB (Split System: Heat Pump with Remote Outdoor Unit-Air-Source) | N/A
204300246 | Central Heat Pump | KEEPRITE | CVH837GKA** |  |  | EHD4X42AAL+WALLCON | *80CTL0701716A* | 32400 |  |  | 16.5 | 8.1 | 33200 |  |  | 25000 | 75.3% | 1.94 | Both | 675 | 2.7 | HRCU-A-CB (Split System: Heat Pump with Remote Outdoor Unit-Air-Source) | N/A
204299812 | Central Heat Pump | KEEPRITE | CVH837GKA** |  |  | EN(A,D,W)4X48L21**+WALLCON | *97CMN1002122A* | 32400 |  |  | 17.5 | 8.1 | 33000 |  |  | 24800 | 75.15% | 1.96 | Both | 675 | 2.7 | HRCU-A-CB (Split System: Heat Pump with Remote Outdoor Unit-Air-Source) | No
212978156 | Central Heat Pump | DAY & NIGHT | DLCURAH24ABK |  |  | EA*4X37L17A* | *80MS(N,L)0701412A* | 24000 |  |  | 17.5 | 8.5 | 25200 |  |  | 22200 | 88.1% | 1.86 | Both | 500 | 2 | HRCU-A-CB (Split System: Heat Pump with Remote Outdoor Unit-Air-Source) | N/A
213778900 | Central Heat Pump | COMFORTMAKER | CVH837GKA** |  |  | EA*4X36L21A*+WALLCON | *97CMN1002122B* | 31600 |  |  | 17 | 8.1 | 32800 |  |  | 24200 | 73.78% | 1.86 | Both | 657.5 | 2.63 | HRCU-A-CB (Split System: Heat Pump with Remote Outdoor Unit-Air-Source) | N/A
204299122 | Central Heat Pump | KEEPRITE | CVH837GKA** |  |  | EA*4X42L24A*+WALLCON | *97CMN1202422A* | 31800 |  |  | 17 | 8.1 | 33200 |  |  | 24400 | 73.49% | 1.88 | Both | 662.5 | 2.65 | HRCU-A-CB (Split System: Heat Pump with Remote Outdoor Unit-Air-Source) | N/A
212979149 | Central Heat Pump | DAY & NIGHT | DLCURAH24ABK |  |  | EA*4X30L17A* | *80MS(N,L)0701716A* | 23600 |  |  | 17 | 8.5 | 26400 |  |  | 24600 | 93.18% | 2.04 | Both | 492.5 | 1.97 | HRCU-A-CB (Split System: Heat Pump with Remote Outdoor Unit-Air-Source) | N/A
212362784 | Central Heat Pump | GOETTL | GSZV903610A* |  |  | CA*F3743*6D*+TXV | G*VM970804CNB* | 33200 |  |  | 19 | 8.2 | 33600 |  |  | 24400 | 72.62% | 1.8 | Both | 692.5 | 2.77 | HRCU-A-CB (Split System: Heat Pump with Remote Outdoor Unit-Air-Source) | N/A
212362799 | Central Heat Pump | GOETTL | GSZV903610A* |  |  | CHPF3642C6C*+TXV | G*VC960804CNB* | 33400 |  |  | 18 | 8.2 | 34000 |  |  | 24400 | 71.76% | 1.8 | Both | 695 | 2.78 | HRCU-A-CB (Split System: Heat Pump with Remote Outdoor Unit-Air-Source) | N/A
212362815 | Central Heat Pump | GOETTL | GSZV903610A* |  |  | CHPF3743C6B*+TXV | G*VS960603BUA* | 33400 |  |  | 18 | 8.2 | 34000 |  |  | 24400 | 71.76% | 1.8 | Both | 695 | 2.78 | HRCU-A-CB (Split System: Heat Pump with Remote Outdoor Unit-Air-Source) | N/A
212362783 | Central Heat Pump | GOETTL | GSZV903610A* |  |  | CA*F3743*6D*+TXV | G*VM970803BNB* | 33600 |  |  | 18.5 | 8.2 | 34000 |  |  | 24400 | 71.76% | 1.8 | Both | 700 | 2.8 | HRCU-A-CB (Split System: Heat Pump with Remote Outdoor Unit-Air-Source) | N/A
212362801 | Central Heat Pump | GOETTL | GSZV903610A* |  |  | CHPF3642C6C*+TXV | G*VC961005CNB* | 33400 |  |  | 18 | 8.2 | 34000 |  |  | 24400 | 71.76% | 1.8 | Both | 695 | 2.78 | HRCU-A-CB (Split System: Heat Pump with Remote Outdoor Unit-Air-Source) | N/A
212362816 | Central Heat Pump | GOETTL | GSZV903610A* |  |  | CHPF3743C6B*+TXV | G*VC960603BNB* | 33400 |  |  | 18 | 8.2 | 34000 |  |  | 24400 | 71.76% | 1.8 | Both | 695 | 2.78 | HRCU-A-CB (Split System: Heat Pump with Remote Outdoor Unit-Air-Source) | N/A
212362833 | Central Heat Pump | GOETTL | GSZV903610A* |  |  | CSCF3642N6D*+TXV | G*VC960403BNB* | 33800 |  |  | 18.5 | 8.2 | 34000 |  |  | 24400 | 71.76% | 1.8 | Both | 705 | 2.82 | HRCU-A-CB (Split System: Heat Pump with Remote Outdoor Unit-Air-Source) | N/A
212362835 | Central Heat Pump | GOETTL | GSZV903610A* |  |  | CSCF3642N6D*+TXV | G*VC960603BNB* | 33800 |  |  | 18.5 | 8.2 | 34000 |  |  | 24400 | 71.76% | 1.8 | Both | 705 | 2.82 | HRCU-A-CB (Split System: Heat Pump with Remote Outdoor Unit-Air-Source) | N/A
212362803 | Central Heat Pump | GOETTL | GSZV903610A* |  |  | CHPF3642C6C*+TXV | G*VM970803BNB* | 33400 |  |  | 18 | 8.2 | 34000 |  |  | 24400 | 71.76% | 1.8 | Both | 695 | 2.78 | HRCU-A-CB (Split System: Heat Pump with Remote Outdoor Unit-Air-Source) | N/A
212362821 | Central Heat Pump | GOETTL | GSZV903610A* |  |  | CHPF3743C6B*+TXV | G*VM970603BNB* | 33400 |  |  | 18 | 8.2 | 34000 |  |  | 24400 | 71.76% | 1.8 | Both | 695 | 2.78 | HRCU-A-CB (Split System: Heat Pump with Remote Outdoor Unit-Air-Source) | N/A
213779884 | Central Heat Pump | TEMPSTAR | TVH837GKA** |  |  | EHD4X36AAL+WALLCON | *80CTL1352422B* | 32200 |  |  | 16.5 | 8.1 | 32800 |  |  | 24600 | 75% | 1.94 | Both | 670 | 2.68 | HRCU-A-CB (Split System: Heat Pump with Remote Outdoor Unit-Air-Source) | N/A
213778764 | Central Heat Pump | TEMPSTAR | TVH837GKA** |  |  | EA*4X36L17A*+WALLCON | *80CTL0901716B* | 31600 |  |  | 17 | 8.1 | 33200 |  |  | 24400 | 73.49% | 1.86 | Both | 657.5 | 2.63 | HRCU-A-CB (Split System: Heat Pump with Remote Outdoor Unit-Air-Source) | N/A
213779834 | Central Heat Pump | TEMPSTAR | TVH837GKA** |  |  | EHD4X36AAL+WALLCON | *80CTL0701412B* | 32200 |  |  | 17 | 8.1 | 33400 |  |  | 25000 | 74.85% | 1.92 | Both | 670 | 2.68 | HRCU-A-CB (Split System: Heat Pump with Remote Outdoor Unit-Air-Source) | N/A
213778814 | Central Heat Pump | TEMPSTAR | TVH837GKA** |  |  | EA*4X36L17A*+WALLCON | *96CTN0801714B* | 31400 |  |  | 17 | 8.1 | 33200 |  |  | 24400 | 73.49% | 1.84 | Both | 655 | 2.62 | HRCU-A-CB (Split System: Heat Pump with Remote Outdoor Unit-Air-Source) | N/A
204298642 | Central Heat Pump | KEEPRITE | CVH837GKA** |  |  | EA*4X36L17A*+WALLCON | *80CTL0901716A* | 31600 |  |  | 17.5 | 8.1 | 33200 |  |  | 24200 | 72.89% | 1.86 | Both | 657.5 | 2.63 | HRCU-A-CB (Split System: Heat Pump with Remote Outdoor Unit-Air-Source) | N/A
204299412 | Central Heat Pump | KEEPRITE | CVH837GKA** |  |  | EA*4X48L24A*+WALLCON | *97CMN1202422A* | 32200 |  |  | 17.5 | 8.5 | 32600 |  |  | 25000 | 76.69% | 1.98 | Both | 670 | 2.68 | HRCU-A-CB (Split System: Heat Pump with Remote Outdoor Unit-Air-Source) | No
204298742 | Central Heat Pump | KEEPRITE | CVH837GKA** |  |  | EA*4X36L21A*+WALLCON | *97CMN1002122A* | 31600 |  |  | 17 | 8.1 | 33200 |  |  | 24200 | 72.89% | 1.86 | Both | 657.5 | 2.63 | HRCU-A-CB (Split System: Heat Pump with Remote Outdoor Unit-Air-Source) | N/A
213780040 | Central Heat Pump | COMFORTMAKER | CVH837GKA** |  |  | EHD4X42AAL+WALLCON | *80CTL1352422B* | 32600 |  |  | 17 | 8.1 | 33000 |  |  | 24800 | 75.15% | 1.96 | Both | 680 | 2.72 | HRCU-A-CB (Split System: Heat Pump with Remote Outdoor Unit-Air-Source) | N/A
210470554 | Central Heat Pump | AIRQUEST | HVH837GKA2* |  |  | EA*4X61L24A*+WALLCON | *80CTL0902120A* | 33200 |  |  | 18 | 8.5 | 32000 |  |  | 24800 | 77.5% | 2 | Both | 692.5 | 2.77 | HRCU-A-CB (Split System: Heat Pump with Remote Outdoor Unit-Air-Source) | No
213780090 | Central Heat Pump | COMFORTMAKER | CVH837GKA** |  |  | EHD4X42AAL+WALLCON | *97CMN1202422B* | 32400 |  |  | 16.5 | 8.1 | 32800 |  |  | 24800 | 75.61% | 1.96 | Both | 675 | 2.7 | HRCU-A-CB (Split System: Heat Pump with Remote Outdoor Unit-Air-Source) | N/A
212978180 | Central Heat Pump | DAY & NIGHT | DLCURAH24ABK |  |  | EN(A,D)4X24L17** | *80MS(N,L)0701412A* | 23200 |  |  | 17 | 8.5 | 26800 |  |  | 25400 | 94.78% | 2.14 | Both | 482.5 | 1.93 | HRCU-A-CB (Split System: Heat Pump with Remote Outdoor Unit-Air-Source) | N/A
204300116 | Central Heat Pump | KEEPRITE | CVH837GKA** |  |  | EHD4X36AAL+WALLCON | *96CTN1202422A* | 32200 |  |  | 16.5 | 8.1 | 33200 |  |  | 24600 | 74.1% | 1.94 | Both | 670 | 2.68 | HRCU-A-CB (Split System: Heat Pump with Remote Outdoor Unit-Air-Source) | N/A
204299732 | Central Heat Pump | KEEPRITE | CVH837GKA** |  |  | EN(A,D,W)4X48L21**+WALLCON | *80CTL0701716A* | 32400 |  |  | 17.5 | 8.1 | 33000 |  |  | 25000 | 75.76% | 1.94 | Both | 675 | 2.7 | HRCU-A-CB (Split System: Heat Pump with Remote Outdoor Unit-Air-Source) | N/A
212980591 | Central Heat Pump | DAY & NIGHT | DLCURAH24ABK |  |  | EA*4X37L21A* | *80MS(N,L)0902120A* | 24000 |  |  | 17.5 | 8.5 | 25200 |  |  | 21800 | 86.51% | 1.82 | Both | 500 | 2 | HRCU-A-CB (Split System: Heat Pump with Remote Outdoor Unit-Air-Source) | N/A
204299002 | Central Heat Pump | KEEPRITE | CVH837GKA** |  |  | EA*4X42L21A*+WALLCON | *97CMN1002122A* | 31800 |  |  | 17 | 8.1 | 33000 |  |  | 24400 | 73.94% | 1.9 | Both | 662.5 | 2.65 | HRCU-A-CB (Split System: Heat Pump with Remote Outdoor Unit-Air-Source) | N/A
212978168 | Central Heat Pump | DAY & NIGHT | DLCURAH24ABK |  |  | EN(A,D)4X24L14** | *80MS(N,L)0701412A* | 23200 |  |  | 17 | 8.5 | 26800 |  |  | 25400 | 94.78% | 2.14 | Both | 482.5 | 1.93 | HRCU-A-CB (Split System: Heat Pump with Remote Outdoor Unit-Air-Source) | N/A
211241192 | Central Heat Pump | DAY & NIGHT | DLCURAH24ABK |  |  | EA*4X25L17A* | *80ES(N,L)0701412A* | 25000 |  |  | 17 | 8.5 | 25600 |  |  | 21000 | 82.03% | 1.78 | Both | 520 | 2.08 | HRCU-A-CB (Split System: Heat Pump with Remote Outdoor Unit-Air-Source) | N/A
213778730 | Central Heat Pump | COMFORTMAKER | CVH837GKA** |  |  | EA*4X36L17A*+WALLCON | *80CTL0451712B* | 31200 |  |  | 16.5 | 8.1 | 33400 |  |  | 24600 | 73.65% | 1.82 | Both | 650 | 2.6 | HRCU-A-CB (Split System: Heat Pump with Remote Outdoor Unit-Air-Source) | N/A
213778830 | Central Heat Pump | COMFORTMAKER | CVH837GKA** |  |  | EA*4X36L21A*+WALLCON | *80CTL0701716B* | 31400 |  |  | 17 | 8.1 | 33000 |  |  | 24400 | 73.94% | 1.84 | Both | 655 | 2.62 | HRCU-A-CB (Split System: Heat Pump with Remote Outdoor Unit-Air-Source) | N/A
204299252 | Central Heat Pump | KEEPRITE | CVH837GKA** |  |  | EA*4X48L21A*+WALLCON | *96CTN0801714A* | 32200 |  |  | 17 | 8.1 | 32800 |  |  | 25200 | 76.83% | 1.96 | Both | 670 | 2.68 | HRCU-A-CB (Split System: Heat Pump with Remote Outdoor Unit-Air-Source) | N/A
212979173 | Central Heat Pump | DAY & NIGHT | DLCURAH24ABK |  |  | EA*4X36L21A* | *80MS(N,L)0701716A* | 23800 |  |  | 17.5 | 8.5 | 26200 |  |  | 23600 | 90.08% | 1.98 | Both | 495 | 1.98 | HRCU-A-CB (Split System: Heat Pump with Remote Outdoor Unit-Air-Source) | N/A
204300466 | Central Heat Pump | KEEPRITE | CVH837GKA** |  |  | EHD4X48AAL+WALLCON | *80CTL1352422A* | 32600 |  |  | 17 | 8.1 | 33000 |  |  | 24800 | 75.15% | 1.98 | Both | 680 | 2.72 | HRCU-A-CB (Split System: Heat Pump with Remote Outdoor Unit-Air-Source) | N/A
204299432 | Central Heat Pump | KEEPRITE | CVH837GKA** |  |  | EA*4X48L24A*+WALLCON | *96CTN1002122A* | 32400 |  |  | 17.5 | 8.5 | 32600 |  |  | 24800 | 76.07% | 2 | Both | 675 | 2.7 | HRCU-A-CB (Split System: Heat Pump with Remote Outdoor Unit-Air-Source) | No
213076271 | Central Heat Pump | BRYANT HEATING AND COOLING SYSTEMS | 38MURAQ36AB3* |  |  | CAP**4224AL* | 935SB66100M21*** | 35600 |  |  | 16.5 | 8.1 | 38500 |  |  | 35000 | 90.91% | 1.9 | Both | 742.5 | 2.97 | HRCU-A-CB (Split System: Heat Pump with Remote Outdoor Unit-Air-Source) | N/A
211229210 | Central Heat Pump | BRYANT HEATING AND COOLING SYSTEMS | 38MURAQ36AB3* |  |  | CAP**4821AL* | OVMAAB036098 | 35600 |  |  | 15.2 | 8.1 | 38500 |  |  | 34800 | 90.39% | 2.04 | Both | 742.5 | 2.97 | HRCU-A-CB (Split System: Heat Pump with Remote Outdoor Unit-Air-Source) | N/A
213079094 | Central Heat Pump | BRYANT HEATING AND COOLING SYSTEMS | 38MURAQ36AB3* |  |  | CAP**3721AL* | 83*SB48060M17*** | 36400 |  |  | 16.5 | 8.5 | 38000 |  |  | 34800 | 91.58% | 2.08 | Both | 757.5 | 3.03 | HRCU-A-CB (Split System: Heat Pump with Remote Outdoor Unit-Air-Source) | N/A
213078292 | Central Heat Pump | BRYANT HEATING AND COOLING SYSTEMS | 38MURAQ36AB3* |  |  | CAP**3721AL* | 8(0,1)*SB42090M17*** | 36200 |  |  | 16.5 | 8.5 | 38000 |  |  | 34800 | 91.58% | 2.04 | Both | 755 | 3.02 | HRCU-A-CB (Split System: Heat Pump with Remote Outdoor Unit-Air-Source) | N/A
213075887 | Central Heat Pump | BRYANT HEATING AND COOLING SYSTEMS | 38MURAQ36AB3* |  |  | CAP**3721AL* | 935SB60100M21*** | 36400 |  |  | 16 | 8.5 | 38000 |  |  | 34800 | 91.58% | 2.06 | Both | 757.5 | 3.03 | HRCU-A-CB (Split System: Heat Pump with Remote Outdoor Unit-Air-Source) | N/A
213080448 | Central Heat Pump | BRYANT HEATING AND COOLING SYSTEMS | 38MURAQ36AB3* |  |  | CNPV*4824AL* | 916SA66100M21*** | 36000 |  |  | 16.5 | 8.1 | 38500 |  |  | 34800 | 90.39% | 2.02 | Both | 750 | 3 | HRCU-A-CB (Split System: Heat Pump with Remote Outdoor Unit-Air-Source) | N/A
213078376 | Central Heat Pump | BRYANT HEATING AND COOLING SYSTEMS | 38MURAQ36AB3* |  |  | CNPV*4821AL* | 8(0,1)*SB42090M17*** | 36000 |  |  | 16.5 | 8.1 | 38500 |  |  | 35000 | 90.91% | 2 | Both | 750 | 3 | HRCU-A-CB (Split System: Heat Pump with Remote Outdoor Unit-Air-Source) | N/A
212362808 | Central Heat Pump | GOETTL | GSZV903610A* |  |  | CHPF3743C6B*+TXV | G*VS800604BUA* | 33400 |  |  | 18 | 8.2 | 34000 |  |  | 24400 | 71.76% | 1.8 | Both | 695 | 2.78 | HRCU-A-CB (Split System: Heat Pump with Remote Outdoor Unit-Air-Source) | N/A
212362841 | Central Heat Pump | GOETTL | GSZV903610A* |  |  | CSCF3642N6D*+TXV | G*VM970603BNB* | 33800 |  |  | 18.5 | 8.2 | 34000 |  |  | 24400 | 71.76% | 1.8 | Both | 705 | 2.82 | HRCU-A-CB (Split System: Heat Pump with Remote Outdoor Unit-Air-Source) | N/A
212362843 | Central Heat Pump | GOETTL | GSZV903610A* |  |  | CSCF3642N6D*+TXV | G*VM970804CNB* | 33800 |  |  | 18.5 | 8.2 | 34000 |  |  | 24400 | 71.76% | 1.8 | Both | 705 | 2.82 | HRCU-A-CB (Split System: Heat Pump with Remote Outdoor Unit-Air-Source) | N/A
212362834 | Central Heat Pump | GOETTL | GSZV903610A* |  |  | CSCF3642N6D*+TXV | G*VS960603BUA* | 33800 |  |  | 18.5 | 8.2 | 34000 |  |  | 24400 | 71.76% | 1.8 | Both | 705 | 2.82 | HRCU-A-CB (Split System: Heat Pump with Remote Outdoor Unit-Air-Source) | N/A
212362798 | Central Heat Pump | GOETTL | GSZV903610A* |  |  | CHPF3642C6C*+TXV | G*VC960803BNB* | 33400 |  |  | 18 | 8.2 | 34000 |  |  | 24400 | 71.76% | 1.8 | Both | 695 | 2.78 | HRCU-A-CB (Split System: Heat Pump with Remote Outdoor Unit-Air-Source) | N/A
206788771 | Central Heat Pump | CARRIER | 25VNA436A*031* |  |  | CSPH*4212AL*+UI | 59MN7B060C21**20 | 33800 |  |  | 18 | 9 | 35400 |  |  | 26200 | 74.01% | 2.02 | Both | 705 | 2.82 | HRCU-A-CB (Split System: Heat Pump with Remote Outdoor Unit-Air-Source) | N/A
206788743 | Central Heat Pump | CARRIER | 25VNA436A*031* |  |  | CSPH*3612AL*+UI | 58TN*A135C24**22 | 33800 |  |  | 18.5 | 9 | 35200 |  |  | 26200 | 74.43% | 2.02 | Both | 705 | 2.82 | HRCU-A-CB (Split System: Heat Pump with Remote Outdoor Unit-Air-Source) | No
214606576 | Central Heat Pump | YORK | HH836E2S11 |  |  | CTM36C5CDS1 |  | 33400 |  |  | 15.2 | 8.5 | 31800 |  |  | 23200 | 72.96% | 2 | Both | 695 | 2.78 | HRCU-A-C (Split System: Heat Pump with Remote Outdoor Unit with No Indoor Fan --Air Source) | N/A
206788777 | Central Heat Pump | CARRIER | 25VNA436A*031* |  |  | CSPH*4812AL*+UI | 59TN6B080C17**14 | 33800 |  |  | 18.5 | 9 | 35200 |  |  | 26000 | 73.86% | 2.02 | Both | 705 | 2.82 | HRCU-A-CB (Split System: Heat Pump with Remote Outdoor Unit-Air-Source) | N/A
206788564 | Central Heat Pump | CARRIER | 25VNA424A*031* |  |  | CAP**3621AL*+UI | 59CU5A060C17**16 | 23200 |  |  | 20 | 10 | 26600 |  |  | 19900 | 74.81% | 2.4 | Both | 482.5 | 1.93 | HRCU-A-CB (Split System: Heat Pump with Remote Outdoor Unit-Air-Source) | Both
206788490 | Central Heat Pump | CARRIER | 25VNA424A*031* |  |  | CNPV*3621AL*+UI | 59TN6B080C17**14 | 23200 |  |  | 20 | 9.5 | 26800 |  |  | 20000 | 74.63% | 2.38 | Both | 482.5 | 1.93 | HRCU-A-CB (Split System: Heat Pump with Remote Outdoor Unit-Air-Source) | Both
214395753 | Central Heat Pump | YORK | HH860E2S11 |  |  | CTM60C5CGS1 | TPLC100C20MP13 | 44000 |  |  | 18 | 8.5 | 44500 |  |  | 33600 | 75.51% | 2 | Both | 917.5 | 3.67 | HRCU-A-CB (Split System: Heat Pump with Remote Outdoor Unit-Air-Source) | Both
214395755 | Central Heat Pump | YORK | HH860E2S11 |  |  | CTM60C5CGS1 | YPLC100C20MP13 | 44000 |  |  | 18 | 8.5 | 44500 |  |  | 33600 | 75.51% | 2 | Both | 917.5 | 3.67 | HRCU-A-CB (Split System: Heat Pump with Remote Outdoor Unit-Air-Source) | Both
214395756 | Central Heat Pump | YORK | HH860E2S11 |  |  | CTM60C5CGS1 | YPLC120C20MP13 | 44000 |  |  | 18 | 8.5 | 44500 |  |  | 33600 | 75.51% | 2 | Both | 917.5 | 3.67 | HRCU-A-CB (Split System: Heat Pump with Remote Outdoor Unit-Air-Source) | Both
214395677 | Central Heat Pump | YORK | HH860E2S11 |  |  | CTF60D5CHS1+JMET18DS2N1 |  | 53000 |  |  | 19 | 8.5 | 53500 |  |  | 38500 | 71.96% | 2 | Both | 1105 | 4.42 | HRCU-A-CB (Split System: Heat Pump with Remote Outdoor Unit-Air-Source) | Both
206788448 | Central Heat Pump | CARRIER | 25VNA424A*031* |  |  | CAP**3617AL*+UI | 58TN*A070C17**16 | 23200 |  |  | 20.5 | 10 | 26600 |  |  | 19900 | 74.81% | 2.42 | Both | 482.5 | 1.93 | HRCU-A-CB (Split System: Heat Pump with Remote Outdoor Unit-Air-Source) | Both
212362561 | Central Heat Pump | GOETTL | ASZV903610A* |  |  | CA*F3743*6D*+TXV | A*VS800805CUA* | 33600 |  |  | 19 | 8.2 | 34000 |  |  | 24400 | 71.76% | 1.8 | Both | 700 | 2.8 | HRCU-A-CB (Split System: Heat Pump with Remote Outdoor Unit-Air-Source) | N/A
213781140 | Central Heat Pump | COMFORTMAKER | CVH837GKA2* |  |  | EA*4X42L24A*+WALLCON | *96CTN1002122B* | 31800 |  |  | 17.5 | 8.1 | 33000 |  |  | 24400 | 73.94% | 1.9 | Both | 662.5 | 2.65 | HRCU-A-CB (Split System: Heat Pump with Remote Outdoor Unit-Air-Source) | N/A
213781860 | Central Heat Pump | COMFORTMAKER | CVH837GKA2* |  |  | EHD4X36AAL+WALLCON | *96CTN0801714B* | 32200 |  |  | 16.5 | 8.1 | 33200 |  |  | 24800 | 74.7% | 1.92 | Both | 670 | 2.68 | HRCU-A-CB (Split System: Heat Pump with Remote Outdoor Unit-Air-Source) | N/A
213781190 | Central Heat Pump | COMFORTMAKER | CVH837GKA2* |  |  | EA*4X43L21A*+WALLCON | *80CTL0902120B* | 32800 |  |  | 17.5 | 8.5 | 32600 |  |  | 25200 | 77.3% | 2 | Both | 682.5 | 2.73 | HRCU-A-CB (Split System: Heat Pump with Remote Outdoor Unit-Air-Source) | No
212362568 | Central Heat Pump | GOETTL | ASZV903610A* |  |  | CA*F3743*6D*+TXV | A*VC960804CNB* | 33600 |  |  | 19 | 8.2 | 34000 |  |  | 24400 | 71.76% | 1.8 | Both | 700 | 2.8 | HRCU-A-CB (Split System: Heat Pump with Remote Outdoor Unit-Air-Source) | N/A
212362562 | Central Heat Pump | GOETTL | ASZV903610A* |  |  | CA*F3743*6D*+TXV | A*VC800805C*A* | 33600 |  |  | 19 | 8.2 | 34000 |  |  | 24400 | 71.76% | 1.8 | Both | 700 | 2.8 | HRCU-A-CB (Split System: Heat Pump with Remote Outdoor Unit-Air-Source) | N/A
212362603 | Central Heat Pump | GOETTL | ASZV903610A* |  |  | CHPF3743C6B*+TXV | A*VC801005C*A* | 33400 |  |  | 18 | 8.2 | 34000 |  |  | 24400 | 71.76% | 1.8 | Both | 695 | 2.78 | HRCU-A-CB (Split System: Heat Pump with Remote Outdoor Unit-Air-Source) | N/A
213778824 | Central Heat Pump | TEMPSTAR | TVH837GKA** |  |  | EA*4X36L21A*+WALLCON | *80CTL0451712B* | 31200 |  |  | 17.5 | 8.1 | 33400 |  |  | 24600 | 73.65% | 1.82 | Both | 650 | 2.6 | HRCU-A-CB (Split System: Heat Pump with Remote Outdoor Unit-Air-Source) | N/A
213779894 | Central Heat Pump | TEMPSTAR | TVH837GKA** |  |  | EHD4X36AAL+WALLCON | *95CSU0601716B* | 32200 |  |  | 16.5 | 8.1 | 33200 |  |  | 25000 | 75.3% | 1.92 | Both | 670 | 2.68 | HRCU-A-CB (Split System: Heat Pump with Remote Outdoor Unit-Air-Source) | N/A
213779924 | Central Heat Pump | TEMPSTAR | TVH837GKA** |  |  | EHD4X36AAL+WALLCON | *97CMN1002122B* | 32200 |  |  | 16.5 | 8.1 | 32800 |  |  | 24600 | 75% | 1.94 | Both | 670 | 2.68 | HRCU-A-CB (Split System: Heat Pump with Remote Outdoor Unit-Air-Source) | N/A
213778904 | Central Heat Pump | TEMPSTAR | TVH837GKA** |  |  | EA*4X36L21A*+WALLCON | *97CMN1002122B* | 31600 |  |  | 17 | 8.1 | 32800 |  |  | 24200 | 73.78% | 1.86 | Both | 657.5 | 2.63 | HRCU-A-CB (Split System: Heat Pump with Remote Outdoor Unit-Air-Source) | N/A
213778784 | Central Heat Pump | TEMPSTAR | TVH837GKA** |  |  | EA*4X36L17A*+WALLCON | *97CMN0601714B* | 31200 |  |  | 16.5 | 8.1 | 33400 |  |  | 24600 | 73.65% | 1.82 | Both | 650 | 2.6 | HRCU-A-CB (Split System: Heat Pump with Remote Outdoor Unit-Air-Source) | N/A
213779854 | Central Heat Pump | TEMPSTAR | TVH837GKA** |  |  | EHD4X36AAL+WALLCON | *80CTL0901716B* | 32400 |  |  | 17 | 8.1 | 33200 |  |  | 24800 | 74.7% | 1.92 | Both | 675 | 2.7 | HRCU-A-CB (Split System: Heat Pump with Remote Outdoor Unit-Air-Source) | N/A
213779904 | Central Heat Pump | TEMPSTAR | TVH837GKA** |  |  | EHD4X36AAL+WALLCON | *97CMN0601714B* | 32000 |  |  | 16 | 8.1 | 33200 |  |  | 25000 | 75.3% | 1.9 | Both | 667.5 | 2.67 | HRCU-A-CB (Split System: Heat Pump with Remote Outdoor Unit-Air-Source) | N/A
212383161 | Central Heat Pump | KEEPRITE | DLCURAH36ABK |  |  | EA*4X36L21A* | *95ESU1002122A* | 36200 |  |  | 15.2 | 8.1 | 40000 |  |  | 35400 | 88.5% | 1.86 | Both | 755 | 3.02 | HRCU-A-CB (Split System: Heat Pump with Remote Outdoor Unit-Air-Source) | N/A
213781180 | Central Heat Pump | COMFORTMAKER | CVH837GKA2* |  |  | EA*4X43L21A*+WALLCON | *80CTL0901716B* | 33000 |  |  | 17.5 | 8.5 | 32800 |  |  | 25200 | 76.83% | 2 | Both | 687.5 | 2.75 | HRCU-A-CB (Split System: Heat Pump with Remote Outdoor Unit-Air-Source) | N/A
212383296 | Central Heat Pump | KEEPRITE | DLCURAH36ABK |  |  | EA*4X36L21A* | *80ES(N,L)0901714A* | 35600 |  |  | 15.5 | 8.1 | 39500 |  |  | 35200 | 89.11% | 1.84 | Both | 742.5 | 2.97 | HRCU-A-CB (Split System: Heat Pump with Remote Outdoor Unit-Air-Source) | N/A
212362606 | Central Heat Pump | GOETTL | ASZV903610A* |  |  | CHPF3743C6B*+TXV | A*VC960603BNB* | 33400 |  |  | 18 | 8.2 | 34000 |  |  | 24400 | 71.76% | 1.8 | Both | 695 | 2.78 | HRCU-A-CB (Split System: Heat Pump with Remote Outdoor Unit-Air-Source) | N/A
214395747 | Central Heat Pump | YORK | HH860E2S11 |  |  | CTM60C5CGS1 | TMLE120C16MP11 | 44500 |  |  | 18 | 8.5 | 45500 |  |  | 34200 | 75.16% | 2 | Both | 927.5 | 3.71 | HRCU-A-CB (Split System: Heat Pump with Remote Outdoor Unit-Air-Source) | Yes
206788550 | Central Heat Pump | CARRIER | 25VNA424A*031* |  |  | CAP**3621AL*+UI | 58CU*A060C17**16 | 23400 |  |  | 20.5 | 10 | 26600 |  |  | 19800 | 74.44% | 2.44 | Both | 487.5 | 1.95 | HRCU-A-CB (Split System: Heat Pump with Remote Outdoor Unit-Air-Source) | No
214395741 | Central Heat Pump | YORK | HH860E2S11 |  |  | CTF60C5CGS1+JMVT17CC2N1 |  | 44500 |  |  | 18 | 8.5 | 44000 |  |  | 33200 | 75.45% | 2 | Both | 927.5 | 3.71 | HRCU-A-CB (Split System: Heat Pump with Remote Outdoor Unit-Air-Source) | Both
213773864 | Central Heat Pump | TEMPSTAR | TVH825GKA3* |  |  | EA*4X48L24A*+WALLCON | *96CTN1002122B* | 24200 |  |  | 16.5 | 8.1 | 21000 |  |  | 16500 | 78.57% | 2.02 | Both | 505 | 2.02 | HRCU-A-CB (Split System: Heat Pump with Remote Outdoor Unit-Air-Source) | N/A
206788529 | Central Heat Pump | CARRIER | 25VNA424A*031* |  |  | CSPH*4212AL*+UI | 59TN6B080C17**14 | 23800 |  |  | 19.5 | 9.5 | 26600 |  |  | 19800 | 74.44% | 2.5 | Both | 495 | 1.98 | HRCU-A-CB (Split System: Heat Pump with Remote Outdoor Unit-Air-Source) | No
206788554 | Central Heat Pump | CARRIER | 25VNA424A*031* |  |  | CNPV*3617AL*+UI | 58CU*A060C17**16 | 23200 |  |  | 20.5 | 10 | 26800 |  |  | 19900 | 74.25% | 2.4 | Both | 482.5 | 1.93 | HRCU-A-CB (Split System: Heat Pump with Remote Outdoor Unit-Air-Source) | No
214395657 | Central Heat Pump | YORK | HH860E2S11 |  |  | CTM60C5CGS1 | TL9E100C20UH11 | 44500 |  |  | 18 | 8.5 | 45500 |  |  | 34000 | 74.73% | 2 | Both | 927.5 | 3.71 | HRCU-A-CB (Split System: Heat Pump with Remote Outdoor Unit-Air-Source) | N/A
212362830 | Central Heat Pump | GOETTL | GSZV903610A* |  |  | CSCF3642N6D*+TXV | G*VS800805CUA* | 33800 |  |  | 18.5 | 8.2 | 34000 |  |  | 24400 | 71.76% | 1.8 | Both | 705 | 2.82 | HRCU-A-CB (Split System: Heat Pump with Remote Outdoor Unit-Air-Source) | N/A
212362837 | Central Heat Pump | GOETTL | GSZV903610A* |  |  | CSCF3642N6D*+TXV | G*VC960804CNB* | 33800 |  |  | 18.5 | 8.2 | 34000 |  |  | 24400 | 71.76% | 1.8 | Both | 705 | 2.82 | HRCU-A-CB (Split System: Heat Pump with Remote Outdoor Unit-Air-Source) | N/A
212362839 | Central Heat Pump | GOETTL | GSZV903610A* |  |  | CSCF3642N6D*+TXV | G*VC961005CNB* | 33800 |  |  | 18.5 | 8.2 | 34000 |  |  | 24400 | 71.76% | 1.8 | Both | 705 | 2.82 | HRCU-A-CB (Split System: Heat Pump with Remote Outdoor Unit-Air-Source) | N/A
212362820 | Central Heat Pump | GOETTL | GSZV903610A* |  |  | CHPF3743C6B*+TXV | G*VC961005CNB* | 33400 |  |  | 18 | 8.2 | 34000 |  |  | 24400 | 71.76% | 1.8 | Both | 695 | 2.78 | HRCU-A-CB (Split System: Heat Pump with Remote Outdoor Unit-Air-Source) | N/A
212362829 | Central Heat Pump | GOETTL | GSZV903610A* |  |  | CSCF3642N6D*+TXV | G*VC800804C*A* | 33800 |  |  | 18.5 | 8.2 | 34000 |  |  | 24400 | 71.76% | 1.8 | Both | 705 | 2.82 | HRCU-A-CB (Split System: Heat Pump with Remote Outdoor Unit-Air-Source) | N/A
212362845 | Central Heat Pump | GOETTL | GSZV903610A* |  |  | CSCF3642N6D*+TXV | G*VM971205DNB* | 33800 |  |  | 18.5 | 8.2 | 34000 |  |  | 24400 | 71.76% | 1.8 | Both | 705 | 2.82 | HRCU-A-CB (Split System: Heat Pump with Remote Outdoor Unit-Air-Source) | N/A
212362796 | Central Heat Pump | GOETTL | GSZV903610A* |  |  | CHPF3642C6C*+TXV | G*VS960603BUA* | 33400 |  |  | 18 | 8.2 | 34000 |  |  | 24400 | 71.76% | 1.8 | Both | 695 | 2.78 | HRCU-A-CB (Split System: Heat Pump with Remote Outdoor Unit-Air-Source) | N/A
212362817 | Central Heat Pump | GOETTL | GSZV903610A* |  |  | CHPF3743C6B*+TXV | G*VC960803BNB* | 33400 |  |  | 18 | 8.2 | 34000 |  |  | 24400 | 71.76% | 1.8 | Both | 695 | 2.78 | HRCU-A-CB (Split System: Heat Pump with Remote Outdoor Unit-Air-Source) | N/A
213778854 | Central Heat Pump | TEMPSTAR | TVH837GKA** |  |  | EA*4X36L21A*+WALLCON | *80CTL0902120B* | 31600 |  |  | 17 | 8.1 | 32800 |  |  | 24200 | 73.78% | 1.86 | Both | 657.5 | 2.63 | HRCU-A-CB (Split System: Heat Pump with Remote Outdoor Unit-Air-Source) | N/A
213779864 | Central Heat Pump | TEMPSTAR | TVH837GKA** |  |  | EHD4X36AAL+WALLCON | *80CTL0902120B* | 32200 |  |  | 16.5 | 8.1 | 32800 |  |  | 24600 | 75% | 1.94 | Both | 670 | 2.68 | HRCU-A-CB (Split System: Heat Pump with Remote Outdoor Unit-Air-Source) | N/A
213778844 | Central Heat Pump | TEMPSTAR | TVH837GKA** |  |  | EA*4X36L21A*+WALLCON | *80CTL0901716B* | 31600 |  |  | 17.5 | 8.1 | 33000 |  |  | 24200 | 73.33% | 1.86 | Both | 657.5 | 2.63 | HRCU-A-CB (Split System: Heat Pump with Remote Outdoor Unit-Air-Source) | N/A
212362813 | Central Heat Pump | GOETTL | GSZV903610A* |  |  | CHPF3743C6B*+TXV | G*VC801005C*A* | 33400 |  |  | 18 | 8.2 | 34000 |  |  | 24400 | 71.76% | 1.8 | Both | 695 | 2.78 | HRCU-A-CB (Split System: Heat Pump with Remote Outdoor Unit-Air-Source) | N/A
212362836 | Central Heat Pump | GOETTL | GSZV903610A* |  |  | CSCF3642N6D*+TXV | G*VC960803BNB* | 33800 |  |  | 18.5 | 8.2 | 34000 |  |  | 24400 | 71.76% | 1.8 | Both | 705 | 2.82 | HRCU-A-CB (Split System: Heat Pump with Remote Outdoor Unit-Air-Source) | N/A
212362795 | Central Heat Pump | GOETTL | GSZV903610A* |  |  | CHPF3642C6C*+TXV | G*VC960403BNB* | 33400 |  |  | 18 | 8.2 | 34000 |  |  | 24400 | 71.76% | 1.8 | Both | 695 | 2.78 | HRCU-A-CB (Split System: Heat Pump with Remote Outdoor Unit-Air-Source) | N/A
213778774 | Central Heat Pump | TEMPSTAR | TVH837GKA** |  |  | EA*4X36L17A*+WALLCON | *95CSU0601716B* | 31400 |  |  | 17 | 8.1 | 33200 |  |  | 24400 | 73.49% | 1.84 | Both | 655 | 2.62 | HRCU-A-CB (Split System: Heat Pump with Remote Outdoor Unit-Air-Source) | N/A
212362549 | Central Heat Pump | GOETTL | ASZV903610A* |  |  | CA*F3137*6A*+TXV | A*VS800604BUA* | 33600 |  |  | 18.5 | 8.2 | 34000 |  |  | 24400 | 71.76% | 1.8 | Both | 700 | 2.8 | HRCU-A-CB (Split System: Heat Pump with Remote Outdoor Unit-Air-Source) | N/A
212970431 | Central Heat Pump | DAY & NIGHT | DLCURAH36ABK |  |  | EA*4X48L21A* | *80VSL0701716B* | 36000 |  |  | 16 | 8.5 | 38500 |  |  | 34800 | 90.39% | 2.02 | Both | 750 | 3 | HRCU-A-CB (Split System: Heat Pump with Remote Outdoor Unit-Air-Source) | N/A
211228790 | Central Heat Pump | DAY & NIGHT | DLCURAH36ABK |  |  | EA*4X48L21A* | *80ES(N,L)0902116A* | 36200 |  |  | 16 | 8.5 | 38500 |  |  | 34600 | 89.87% | 2.08 | Both | 755 | 3.02 | HRCU-A-CB (Split System: Heat Pump with Remote Outdoor Unit-Air-Source) | N/A
213781870 | Central Heat Pump | COMFORTMAKER | CVH837GKA2* |  |  | EHD4X36AAL+WALLCON | *96CTN1002122B* | 32200 |  |  | 16.5 | 8.1 | 32800 |  |  | 24600 | 75% | 1.94 | Both | 670 | 2.68 | HRCU-A-CB (Split System: Heat Pump with Remote Outdoor Unit-Air-Source) | N/A
212362564 | Central Heat Pump | GOETTL | ASZV903610A* |  |  | CA*F3743*6D*+TXV | A*VC960403BNB* | 33600 |  |  | 18.5 | 8.2 | 34000 |  |  | 24400 | 71.76% | 1.8 | Both | 700 | 2.8 | HRCU-A-CB (Split System: Heat Pump with Remote Outdoor Unit-Air-Source) | N/A
214395750 | Central Heat Pump | YORK | HH860E2S11 |  |  | CTM60C5CGS1 | TM8V120C20MP12 | 44000 |  |  | 18 | 8.5 | 44500 |  |  | 33600 | 75.51% | 2 | Both | 917.5 | 3.67 | HRCU-A-CB (Split System: Heat Pump with Remote Outdoor Unit-Air-Source) | Both
213773844 | Central Heat Pump | TEMPSTAR | TVH825GKA3* |  |  | EA*4X48L24A*+WALLCON | *97CMN1002122B* | 24200 |  |  | 16.5 | 8.1 | 21000 |  |  | 16500 | 78.57% | 2.02 | Both | 505 | 2.02 | HRCU-A-CB (Split System: Heat Pump with Remote Outdoor Unit-Air-Source) | N/A
214395385 | Central Heat Pump | YORK | HH860E2S11 |  |  | JHC60C5CH2SS1 |  | 54000 |  |  | 19 | 9 | 54000 |  |  | 38500 | 71.3% | 2 | Both | 1125 | 4.5 | HRCU-A-CB (Split System: Heat Pump with Remote Outdoor Unit-Air-Source) | Both
214395387 | Central Heat Pump | YORK | HH860E2S11 |  |  | JHC48C5CG2SS1 |  | 46000 |  |  | 19 | 9 | 46000 |  |  | 34000 | 73.91% | 2.1 | Both | 957.5 | 3.83 | HRCU-A-CB (Split System: Heat Pump with Remote Outdoor Unit-Air-Source) | Both
214395688 | Central Heat Pump | YORK | HH860E2S11 |  |  | CTF60D5CJS1 | TM9E120D20MP12 | 52000 |  |  | 18 | 8.5 | 54000 |  |  | 39000 | 72.22% | 2 | Both | 1082.5 | 4.33 | HRCU-A-CB (Split System: Heat Pump with Remote Outdoor Unit-Air-Source) | N/A
214395737 | Central Heat Pump | YORK | HH860E2S11 |  |  | CTF60C5CGS1 | Y81E120C20SMPS1 | 45000 |  |  | 18 | 8.5 | 45500 |  |  | 34000 | 74.73% | 2 | Both | 937.5 | 3.75 | HRCU-A-CB (Split System: Heat Pump with Remote Outdoor Unit-Air-Source) | Both
214395751 | Central Heat Pump | YORK | HH860E2S11 |  |  | CTM60C5CGS1 | TM8V100C20MP12 | 44000 |  |  | 18 | 8.5 | 44500 |  |  | 33600 | 75.51% | 2 | Both | 917.5 | 3.67 | HRCU-A-CB (Split System: Heat Pump with Remote Outdoor Unit-Air-Source) | Both
213080491 | Central Heat Pump | BRYANT HEATING AND COOLING SYSTEMS | 38MURAQ36AB3* |  |  | CNPV*4824AL* | 916SA66140M24*** | 35800 |  |  | 16.5 | 8.1 | 38500 |  |  | 35000 | 90.91% | 2 | Both | 745 | 2.98 | HRCU-A-CB (Split System: Heat Pump with Remote Outdoor Unit-Air-Source) | N/A
213079238 | Central Heat Pump | BRYANT HEATING AND COOLING SYSTEMS | 38MURAQ36AB3* |  |  | CAP**4224AL* | 83*SB60080M21*** | 35200 |  |  | 16.5 | 8.1 | 38500 |  |  | 35000 | 90.91% | 1.9 | Both | 732.5 | 2.93 | HRCU-A-CB (Split System: Heat Pump with Remote Outdoor Unit-Air-Source) | N/A
213078487 | Central Heat Pump | BRYANT HEATING AND COOLING SYSTEMS | 38MURAQ36AB3* |  |  | CAP**3621AL* | 8(0,1)*SB60090M21*** | 35200 |  |  | 16.5 | 8.1 | 38500 |  |  | 35200 | 91.43% | 1.84 | Both | 732.5 | 2.93 | HRCU-A-CB (Split System: Heat Pump with Remote Outdoor Unit-Air-Source) | N/A
213078399 | Central Heat Pump | BRYANT HEATING AND COOLING SYSTEMS | 38MURAQ36AB3* |  |  | CAP**3721AL* | 8(0,1)*SB48090M21*** | 36400 |  |  | 16.5 | 8.5 | 38000 |  |  | 34800 | 91.58% | 2.06 | Both | 757.5 | 3.03 | HRCU-A-CB (Split System: Heat Pump with Remote Outdoor Unit-Air-Source) | N/A
213080537 | Central Heat Pump | BRYANT HEATING AND COOLING SYSTEMS | 38MURAQ36AB3* |  |  | CAP**3721AL* | 935SB36040M17*** | 36200 |  |  | 15.2 | 8.5 | 38000 |  |  | 35000 | 92.11% | 2.04 | Both | 755 | 3.02 | HRCU-A-CB (Split System: Heat Pump with Remote Outdoor Unit-Air-Source) | N/A
213781150 | Central Heat Pump | COMFORTMAKER | CVH837GKA2* |  |  | EA*4X42L24A*+WALLCON | *96CTN1202422B* | 31800 |  |  | 17.5 | 8.1 | 33000 |  |  | 24400 | 73.94% | 1.9 | Both | 662.5 | 2.65 | HRCU-A-CB (Split System: Heat Pump with Remote Outdoor Unit-Air-Source) | N/A
212362560 | Central Heat Pump | GOETTL | ASZV903610A* |  |  | CA*F3743*6D*+TXV | A*VC800804C*A* | 33600 |  |  | 19 | 8.2 | 34000 |  |  | 24400 | 71.76% | 1.8 | Both | 700 | 2.8 | HRCU-A-CB (Split System: Heat Pump with Remote Outdoor Unit-Air-Source) | N/A
214395783 | Central Heat Pump | YORK | HH860E2S11 |  |  | CTF60C5CHS1 | TM8E080C20MP11 | 53500 |  |  | 19 | 8.5 | 55000 |  |  | 40000 | 72.73% | 2 | Both | 1115 | 4.46 | HRCU-A-CB (Split System: Heat Pump with Remote Outdoor Unit-Air-Source) | Yes
213773854 | Central Heat Pump | TEMPSTAR | TVH825GKA3* |  |  | EA*4X48L24A*+WALLCON | *97CMN1202422B* | 24000 |  |  | 16.5 | 8.1 | 21000 |  |  | 16500 | 78.57% | 2.02 | Both | 500 | 2 | HRCU-A-CB (Split System: Heat Pump with Remote Outdoor Unit-Air-Source) | N/A
214395790 | Central Heat Pump | YORK | HH860E2S11 |  |  | CTM60C5CHS1 | TPLC100C20MP13 | 53000 |  |  | 19 | 8.5 | 54000 |  |  | 39000 | 72.22% | 2 | Both | 1105 | 4.42 | HRCU-A-CB (Split System: Heat Pump with Remote Outdoor Unit-Air-Source) | N/A
214395759 | Central Heat Pump | YORK | HH860E2S11 |  |  | CTM60C5CGS1 | Y81E100C16SMPS1 | 44000 |  |  | 18 | 8.5 | 44000 |  |  | 33200 | 75.45% | 2 | Both | 917.5 | 3.67 | HRCU-A-CB (Split System: Heat Pump with Remote Outdoor Unit-Air-Source) | Both
206788520 | Central Heat Pump | CARRIER | 25VNA424A*031* |  |  | CSPH*3612AL*+UI | 59TN6B060C17**14 | 23600 |  |  | 19 | 9 | 26600 |  |  | 19900 | 74.81% | 2.46 | Both | 492.5 | 1.97 | HRCU-A-CB (Split System: Heat Pump with Remote Outdoor Unit-Air-Source) | Both
206788559 | Central Heat Pump | CARRIER | 25VNA424A*031* |  |  | CSPH*3612AL*+UI | 58CU*A040C17**12 | 23800 |  |  | 20 | 9.5 | 26600 |  |  | 19700 | 74.06% | 2.5 | Both | 495 | 1.98 | HRCU-A-CB (Split System: Heat Pump with Remote Outdoor Unit-Air-Source) | No
213773894 | Central Heat Pump | TEMPSTAR | TVH825GKA3* |  |  | EHD4X24AAL+WALLCON | *80CTL0701412B* | 23600 |  |  | 16 | 8.1 | 21800 |  |  | 16800 | 77.06% | 1.94 | Both | 492.5 | 1.97 | HRCU-A-CB (Split System: Heat Pump with Remote Outdoor Unit-Air-Source) | N/A
212362570 | Central Heat Pump | GOETTL | ASZV903610A* |  |  | CA*F3743*6D*+TXV | A*VC961005CNB* | 33600 |  |  | 19 | 8.2 | 34000 |  |  | 24400 | 71.76% | 1.8 | Both | 700 | 2.8 | HRCU-A-CB (Split System: Heat Pump with Remote Outdoor Unit-Air-Source) | N/A
212362572 | Central Heat Pump | GOETTL | ASZV903610A* |  |  | CA*F3743*6D*+TXV | A*VM970603BNB* | 33600 |  |  | 18.5 | 8.2 | 34000 |  |  | 24400 | 71.76% | 1.8 | Both | 700 | 2.8 | HRCU-A-CB (Split System: Heat Pump with Remote Outdoor Unit-Air-Source) | N/A
213781880 | Central Heat Pump | COMFORTMAKER | CVH837GKA2* |  |  | EHD4X36AAL+WALLCON | *96CTN1202422B* | 32200 |  |  | 16.5 | 8.1 | 32800 |  |  | 24600 | 75% | 1.94 | Both | 670 | 2.68 | HRCU-A-CB (Split System: Heat Pump with Remote Outdoor Unit-Air-Source) | N/A
211228802 | Central Heat Pump | DAY & NIGHT | DLCURAH36ABK |  |  | EA*4X48L21A* | *80ES(N,L)0902120A* | 36400 |  |  | 16 | 8.5 | 38500 |  |  | 34800 | 90.39% | 2.08 | Both | 757.5 | 3.03 | HRCU-A-CB (Split System: Heat Pump with Remote Outdoor Unit-Air-Source) | N/A
212362565 | Central Heat Pump | GOETTL | ASZV903610A* |  |  | CA*F3743*6D*+TXV | A*VS960603BUA* | 33600 |  |  | 18.5 | 8.2 | 34000 |  |  | 24400 | 71.76% | 1.8 | Both | 700 | 2.8 | HRCU-A-CB (Split System: Heat Pump with Remote Outdoor Unit-Air-Source) | N/A
212362566 | Central Heat Pump | GOETTL | ASZV903610A* |  |  | CA*F3743*6D*+TXV | A*VC960603BNB* | 33600 |  |  | 18.5 | 8.2 | 34000 |  |  | 24400 | 71.76% | 1.8 | Both | 700 | 2.8 | HRCU-A-CB (Split System: Heat Pump with Remote Outdoor Unit-Air-Source) | N/A
213778804 | Central Heat Pump | TEMPSTAR | TVH837GKA** |  |  | EA*4X36L17A*+WALLCON | *96CTN0601714B* | 31200 |  |  | 16.5 | 8.1 | 33400 |  |  | 24600 | 73.65% | 1.84 | Both | 650 | 2.6 | HRCU-A-CB (Split System: Heat Pump with Remote Outdoor Unit-Air-Source) | N/A
213779914 | Central Heat Pump | TEMPSTAR | TVH837GKA** |  |  | EHD4X36AAL+WALLCON | *97CMN0801714B* | 32200 |  |  | 16.5 | 8.1 | 33200 |  |  | 25000 | 75.3% | 1.9 | Both | 670 | 2.68 | HRCU-A-CB (Split System: Heat Pump with Remote Outdoor Unit-Air-Source) | N/A
212977083 | Central Heat Pump | DAY & NIGHT | DLCURAH36ABK |  |  | EA*4X48L21A* | *96VTN1002122B* | 35800 |  |  | 16.5 | 8.5 | 37800 |  |  | 34600 | 91.53% | 2.02 | Both | 745 | 2.98 | HRCU-A-CB (Split System: Heat Pump with Remote Outdoor Unit-Air-Source) | N/A
206772662 | Central Heat Pump | COMFORTMAKER | CVH837GKA2* |  |  | EHD4X36AAL+WALLCON | *80CTL0901716A* | 32400 |  |  | 17 | 8.1 | 33200 |  |  | 24600 | 74.1% | 1.94 | Both | 675 | 2.7 | HRCU-A-CB (Split System: Heat Pump with Remote Outdoor Unit-Air-Source) | N/A
212970661 | Central Heat Pump | DAY & NIGHT | DLCURAH36ABK |  |  | EA*4X42L21A* | *80VSL0902120B* | 35200 |  |  | 16 | 8.1 | 38500 |  |  | 35000 | 90.91% | 1.88 | Both | 732.5 | 2.93 | HRCU-A-CB (Split System: Heat Pump with Remote Outdoor Unit-Air-Source) | N/A
211228744 | Central Heat Pump | KEEPRITE | DLCURAH36ABK |  |  | EA*4X48L21A* | *80ES(N,L)0451712A* | 35600 |  |  | 15.5 | 8.1 | 38500 |  |  | 34800 | 90.39% | 2.04 | Both | 742.5 | 2.97 | HRCU-A-CB (Split System: Heat Pump with Remote Outdoor Unit-Air-Source) | N/A
211228792 | Central Heat Pump | KEEPRITE | DLCURAH36ABK |  |  | EA*4X48L21A* | *80ES(N,L)0902116A* | 36200 |  |  | 16 | 8.5 | 38500 |  |  | 34600 | 89.87% | 2.08 | Both | 755 | 3.02 | HRCU-A-CB (Split System: Heat Pump with Remote Outdoor Unit-Air-Source) | N/A
204299382 | Central Heat Pump | KEEPRITE | CVH837GKA** |  |  | EA*4X48L24A*+WALLCON | *96CTN1202422A* | 32400 |  |  | 17.5 | 8.5 | 32400 |  |  | 24800 | 76.54% | 2 | Both | 675 | 2.7 | HRCU-A-CB (Split System: Heat Pump with Remote Outdoor Unit-Air-Source) | No
212973877 | Central Heat Pump | DAY & NIGHT | DLCURAH24ABK |  |  | EA*4X37L17A* | *96VSN0801716B* | 24200 |  |  | 17 | 8.5 | 25800 |  |  | 22200 | 86.05% | 1.84 | Both | 505 | 2.02 | HRCU-A-CB (Split System: Heat Pump with Remote Outdoor Unit-Air-Source) | N/A
212973837 | Central Heat Pump | DAY & NIGHT | DLCURAH24ABK |  |  | EA*4X25L17A* | *96VSN0801716B* | 24400 |  |  | 17 | 8.5 | 25400 |  |  | 21600 | 85.04% | 1.8 | Both | 507.5 | 2.03 | HRCU-A-CB (Split System: Heat Pump with Remote Outdoor Unit-Air-Source) | N/A
213780020 | Central Heat Pump | COMFORTMAKER | CVH837GKA** |  |  | EHD4X42AAL+WALLCON | *80CTL0902120B* | 32400 |  |  | 16.5 | 8.1 | 32800 |  |  | 24800 | 75.61% | 1.96 | Both | 675 | 2.7 | HRCU-A-CB (Split System: Heat Pump with Remote Outdoor Unit-Air-Source) | N/A
211241214 | Central Heat Pump | DAY & NIGHT | DLCURAH24ABK |  |  | EA*4X25L17A* | OMV098J12* | 24200 |  |  | 17 | 8.5 | 25200 |  |  | 21600 | 85.71% | 1.8 | Both | 505 | 2.02 | HRCU-A-CB (Split System: Heat Pump with Remote Outdoor Unit-Air-Source) | N/A
212981732 | Central Heat Pump | KEEPRITE | DLCURAH24ABK |  |  | EA*4X36L17A* | *80MSU1002120A* | 23400 |  |  | 17 | 8.5 | 26000 |  |  | 24400 | 93.85% | 2.02 | Both | 487.5 | 1.95 | HRCU-A-CB (Split System: Heat Pump with Remote Outdoor Unit-Air-Source) | N/A
204300376 | Central Heat Pump | KEEPRITE | CVH837GKA** |  |  | EHD4X42AAL+WALLCON | *96CTN1002122A* | 32600 |  |  | 16.5 | 8.1 | 33000 |  |  | 24800 | 75.15% | 1.96 | Both | 680 | 2.72 | HRCU-A-CB (Split System: Heat Pump with Remote Outdoor Unit-Air-Source) | N/A
213077486 | Central Heat Pump | BRYANT HEATING AND COOLING SYSTEMS | 38MURAQ36AB3* |  |  | CAP**3721AL* | 926TC60080V21*** | 36600 |  |  | 16 | 8.5 | 38000 |  |  | 34800 | 91.58% | 2.06 | Both | 762.5 | 3.05 | HRCU-A-CB (Split System: Heat Pump with Remote Outdoor Unit-Air-Source) | N/A
213079628 | Central Heat Pump | BRYANT HEATING AND COOLING SYSTEMS | 38MURAQ36AB3* |  |  | CNPV*4821AL* | 912SE48080M17*** | 36000 |  |  | 16.5 | 8.1 | 38500 |  |  | 35000 | 90.91% | 2 | Both | 750 | 3 | HRCU-A-CB (Split System: Heat Pump with Remote Outdoor Unit-Air-Source) | N/A
213079274 | Central Heat Pump | BRYANT HEATING AND COOLING SYSTEMS | 38MURAQ36AB3* |  |  | CAP**4824AL* | 83*SB60080M21*** | 35600 |  |  | 16.5 | 8.5 | 37800 |  |  | 34600 | 91.53% | 2.06 | Both | 742.5 | 2.97 | HRCU-A-CB (Split System: Heat Pump with Remote Outdoor Unit-Air-Source) | N/A
213078520 | Central Heat Pump | BRYANT HEATING AND COOLING SYSTEMS | 38MURAQ36AB3* |  |  | CAP**4224AL* | 8(0,1)*SB60090M21*** | 35400 |  |  | 16.5 | 8.1 | 38500 |  |  | 35000 | 90.91% | 1.9 | Both | 737.5 | 2.95 | HRCU-A-CB (Split System: Heat Pump with Remote Outdoor Unit-Air-Source) | N/A
213080693 | Central Heat Pump | BRYANT HEATING AND COOLING SYSTEMS | 38MURAQ36AB3* |  |  | CAP**4221AL* | 935SB48060M17*** | 35000 |  |  | 16 | 8.1 | 38500 |  |  | 35000 | 90.91% | 1.86 | Both | 730 | 2.92 | HRCU-A-CB (Split System: Heat Pump with Remote Outdoor Unit-Air-Source) | N/A
214097686 | Central Heat Pump | RHEEM | RD17AZ48AJ3N |  |  | RCFZ6024SEANM | R802V0755A21UHN | 45500 |  |  | 17 | 8.1 | 45500 |  |  | 40000 | 87.91% | 2.1 | Both | 947.5 | 3.79 | HRCU-A-CB (Split System: Heat Pump with Remote Outdoor Unit-Air-Source) | Yes
213829719 | Central Heat Pump | RHEEM | RP18AZ24AJVC |  |  | RCFZ2421HEAAM | R801V0504A17UHU | 22800 |  |  | 20 | 8.5 | 22800 |  |  | 26000 | 114% | 2.1 | Both | 475 | 1.9 | HRCU-A-CB (Split System: Heat Pump with Remote Outdoor Unit-Air-Source) | No
212609341 | Central Heat Pump | RHEEM | RP18AZ24AJVC |  |  | RCFZ2421HEAAM | R802V0754A17DZ | 22800 |  |  | 20 | 8.5 | 22800 |  |  | 26000 | 114% | 2.1 | Both | 475 | 1.9 | HRCU-A-CB (Split System: Heat Pump with Remote Outdoor Unit-Air-Source) | No
213076597 | Central Heat Pump | BRYANT HEATING AND COOLING SYSTEMS | 38MURAQ36AB3* |  |  | CAP**3721AL* | 82*TB48090V17*** | 36200 |  |  | 16 | 8.5 | 38000 |  |  | 34800 | 91.58% | 2.04 | Both | 755 | 3.02 | HRCU-A-CB (Split System: Heat Pump with Remote Outdoor Unit-Air-Source) | N/A
213079190 | Central Heat Pump | BRYANT HEATING AND COOLING SYSTEMS | 38MURAQ36AB3* |  |  | CNPV*4824AL* | 83*SB48060M17*** | 35800 |  |  | 17 | 8.1 | 38000 |  |  | 34800 | 91.58% | 2 | Both | 745 | 2.98 | HRCU-A-CB (Split System: Heat Pump with Remote Outdoor Unit-Air-Source) | N/A
213079660 | Central Heat Pump | BRYANT HEATING AND COOLING SYSTEMS | 38MURAQ36AB3* |  |  | CAP**4221AL* | 912SE60080M21*** | 35200 |  |  | 16.5 | 8.1 | 38500 |  |  | 35000 | 90.91% | 1.88 | Both | 732.5 | 2.93 | HRCU-A-CB (Split System: Heat Pump with Remote Outdoor Unit-Air-Source) | N/A
213079250 | Central Heat Pump | BRYANT HEATING AND COOLING SYSTEMS | 38MURAQ36AB3* |  |  | CAP**4321AL* | 83*SB60080M21*** | 36600 |  |  | 16.5 | 8.5 | 38000 |  |  | 34600 | 91.05% | 2.08 | Both | 762.5 | 3.05 | HRCU-A-CB (Split System: Heat Pump with Remote Outdoor Unit-Air-Source) | N/A
213319265 | Central Heat Pump | LENNOX | SL25XPV-036-230A** |  |  | CRX35-50/60C-**-*+TDR | EL297DF110XV60C* | 34200 |  |  | 21 | 9.3 | 36000 |  |  | 29000 | 80.56% | 1.86 | Both | 712.5 | 2.85 | HRCU-A-CB (Split System: Heat Pump with Remote Outdoor Unit-Air-Source) | Yes
212609344 | Central Heat Pump | RHEEM | RP18AZ36AJVC |  |  | RCFZ6021SEAAM | R802V0754A17DZ | 34200 |  |  | 19 | 8.5 | 34200 |  |  | 43500 | 127.2% | 2.2 | Both | 712.5 | 2.85 | HRCU-A-CB (Split System: Heat Pump with Remote Outdoor Unit-Air-Source) | No
214097678 | Central Heat Pump | RHEEM | RD17AZ48AJ3N |  |  | RCFZ6024SEANM | R802V1005A21UHS | 45500 |  |  | 17 | 8.1 | 45500 |  |  | 40000 | 87.91% | 2.1 | Both | 947.5 | 3.79 | HRCU-A-CB (Split System: Heat Pump with Remote Outdoor Unit-Air-Source) | Yes
212609350 | Central Heat Pump | RHEEM | RP18AZ36AJVC |  |  | RCFZ6021SEAAM | R802V0755A21DZ | 34200 |  |  | 18 | 8.5 | 34200 |  |  | 43000 | 125.7% | 2.2 | Both | 712.5 | 2.85 | HRCU-A-CB (Split System: Heat Pump with Remote Outdoor Unit-Air-Source) | No
213079720 | Central Heat Pump | BRYANT HEATING AND COOLING SYSTEMS | 38MURAQ36AB3* |  |  | CNPV*4824AL* | 912SE60080M21*** | 35800 |  |  | 16.5 | 8.1 | 38500 |  |  | 34800 | 90.39% | 2 | Both | 745 | 2.98 | HRCU-A-CB (Split System: Heat Pump with Remote Outdoor Unit-Air-Source) | N/A
213078476 | Central Heat Pump | BRYANT HEATING AND COOLING SYSTEMS | 38MURAQ36AB3* |  |  | CNPV*4824AL* | 8(0,1)*SB48090M21*** | 35800 |  |  | 16.5 | 8.1 | 38500 |  |  | 34800 | 90.39% | 2 | Both | 745 | 2.98 | HRCU-A-CB (Split System: Heat Pump with Remote Outdoor Unit-Air-Source) | N/A
213076508 | Central Heat Pump | BRYANT HEATING AND COOLING SYSTEMS | 38MURAQ36AB3* |  |  | CAP**4221AL* | 82*TB48070V17*** | 35000 |  |  | 16 | 8.1 | 38500 |  |  | 35000 | 90.91% | 1.86 | Both | 730 | 2.92 | HRCU-A-CB (Split System: Heat Pump with Remote Outdoor Unit-Air-Source) | N/A
213079650 | Central Heat Pump | BRYANT HEATING AND COOLING SYSTEMS | 38MURAQ36AB3* |  |  | CAP**3721AL* | 912SE60080M21*** | 36800 |  |  | 16.5 | 8.5 | 38500 |  |  | 34800 | 90.39% | 2.08 | Both | 767.5 | 3.07 | HRCU-A-CB (Split System: Heat Pump with Remote Outdoor Unit-Air-Source) | N/A
204299372 | Central Heat Pump | KEEPRITE | CVH837GKA** |  |  | EA*4X48L24A*+WALLCON | *80CTL1352422A* | 32400 |  |  | 17.5 | 8.5 | 32400 |  |  | 24800 | 76.54% | 2 | Both | 675 | 2.7 | HRCU-A-CB (Split System: Heat Pump with Remote Outdoor Unit-Air-Source) | No
212978192 | Central Heat Pump | DAY & NIGHT | DLCURAH24ABK |  |  | EN(A,D)4X30L14** | *80MS(N,L)0701412A* | 23600 |  |  | 17 | 8.5 | 26200 |  |  | 24600 | 93.89% | 2.04 | Both | 492.5 | 1.97 | HRCU-A-CB (Split System: Heat Pump with Remote Outdoor Unit-Air-Source) | N/A
212978206 | Central Heat Pump | KEEPRITE | DLCURAH24ABK |  |  | EN(A,D)4X30L17** | *80MS(N,L)0701412A* | 23600 |  |  | 17 | 8.1 | 26000 |  |  | 24000 | 92.31% | 2 | Both | 492.5 | 1.97 | HRCU-A-CB (Split System: Heat Pump with Remote Outdoor Unit-Air-Source) | N/A
204300436 | Central Heat Pump | KEEPRITE | CVH837GKA** |  |  | EHD4X48AAL+WALLCON | *80CTL0701716A* | 32600 |  |  | 17 | 8.1 | 33200 |  |  | 25000 | 75.3% | 1.96 | Both | 680 | 2.72 | HRCU-A-CB (Split System: Heat Pump with Remote Outdoor Unit-Air-Source) | N/A
204300156 | Central Heat Pump | KEEPRITE | CVH837GKA** |  |  | EHD4X36AAL+WALLCON | *97CMN1002122A* | 32200 |  |  | 16.5 | 8.1 | 33200 |  |  | 24800 | 74.7% | 1.94 | Both | 670 | 2.68 | HRCU-A-CB (Split System: Heat Pump with Remote Outdoor Unit-Air-Source) | N/A
212973207 | Central Heat Pump | DAY & NIGHT | DLCURAH24ABK |  |  | EA*4X30L17A* | *96VSN0401712B* | 23200 |  |  | 16 | 8.5 | 26400 |  |  | 25200 | 95.45% | 2.08 | Both | 482.5 | 1.93 | HRCU-A-CB (Split System: Heat Pump with Remote Outdoor Unit-Air-Source) | N/A
213778990 | Central Heat Pump | COMFORTMAKER | CVH837GKA** |  |  | EA*4X37L21A*+WALLCON | *95CSU0601716B* | 32800 |  |  | 17.5 | 8.5 | 33000 |  |  | 25400 | 76.97% | 1.98 | Both | 682.5 | 2.73 | HRCU-A-CB (Split System: Heat Pump with Remote Outdoor Unit-Air-Source) | N/A
204300496 | Central Heat Pump | KEEPRITE | CVH837GKA** |  |  | EHD4X48AAL+WALLCON | *96CTN1202422A* | 32600 |  |  | 17 | 8.1 | 33000 |  |  | 24800 | 75.15% | 1.98 | Both | 680 | 2.72 | HRCU-A-CB (Split System: Heat Pump with Remote Outdoor Unit-Air-Source) | N/A
212973899 | Central Heat Pump | KEEPRITE | DLCURAH24ABK |  |  | EN(A,D)4X24L17** | *96VSN0801716B* | 23400 |  |  | 16.5 | 8.5 | 27000 |  |  | 24800 | 91.85% | 2.04 | Both | 487.5 | 1.95 | HRCU-A-CB (Split System: Heat Pump with Remote Outdoor Unit-Air-Source) | N/A
211241234 | Central Heat Pump | KEEPRITE | DLCURAH24ABK |  |  | EA*4X25L17A* | OMV112K14A | 24800 |  |  | 16 | 8.5 | 25800 |  |  | 21200 | 82.17% | 1.76 | Both | 517.5 | 2.07 | HRCU-A-CB (Split System: Heat Pump with Remote Outdoor Unit-Air-Source) | N/A
212979211 | Central Heat Pump | KEEPRITE | DLCURAH24ABK |  |  | EN(A,D)4X24L17** | *80MS(N,L)0701716A* | 23200 |  |  | 16.5 | 8.5 | 26800 |  |  | 25400 | 94.78% | 2.14 | Both | 482.5 | 1.93 | HRCU-A-CB (Split System: Heat Pump with Remote Outdoor Unit-Air-Source) | N/A
211242392 | Central Heat Pump | KEEPRITE | DLCURAH24ABK |  |  | EA*4X36L21A* | *80VSL0451716A* | 23400 |  |  | 17 | 8.5 | 25600 |  |  | 23600 | 92.19% | 1.96 | Both | 487.5 | 1.95 | HRCU-A-CB (Split System: Heat Pump with Remote Outdoor Unit-Air-Source) | N/A
211241206 | Central Heat Pump | KEEPRITE | DLCURAH24ABK |  |  | EA*4X25L17A* | *80ESU0601716A | 25600 |  |  | 17 | 8.5 | 26000 |  |  | 20600 | 79.23% | 1.76 | Both | 532.5 | 2.13 | HRCU-A-CB (Split System: Heat Pump with Remote Outdoor Unit-Air-Source) | N/A
211242326 | Central Heat Pump | KEEPRITE | DLCURAH24ABK |  |  | EA*4X36L21A* | *95ESU0401712A* | 23800 |  |  | 17 | 8.5 | 25800 |  |  | 23200 | 89.92% | 1.92 | Both | 495 | 1.98 | HRCU-A-CB (Split System: Heat Pump with Remote Outdoor Unit-Air-Source) | N/A
204299092 | Central Heat Pump | KEEPRITE | CVH837GKA** |  |  | EA*4X42L24A*+WALLCON | *96CTN1202422A* | 31800 |  |  | 17.5 | 8.1 | 33000 |  |  | 24400 | 73.94% | 1.9 | Both | 662.5 | 2.65 | HRCU-A-CB (Split System: Heat Pump with Remote Outdoor Unit-Air-Source) | N/A
213780060 | Central Heat Pump | COMFORTMAKER | CVH837GKA** |  |  | EHD4X42AAL+WALLCON | *97CMN0601714B* | 32200 |  |  | 16.5 | 8.1 | 33200 |  |  | 25200 | 75.9% | 1.92 | Both | 670 | 2.68 | HRCU-A-CB (Split System: Heat Pump with Remote Outdoor Unit-Air-Source) | N/A
211242337 | Central Heat Pump | KEEPRITE | DLCURAH24ABK |  |  | EA*4X36L21A* | *80ES(N,L)0701716A* | 25000 |  |  | 16.5 | 8.5 | 26800 |  |  | 21800 | 81.34% | 1.8 | Both | 520 | 2.08 | HRCU-A-CB (Split System: Heat Pump with Remote Outdoor Unit-Air-Source) | N/A
212979197 | Central Heat Pump | DAY & NIGHT | DLCURAH24ABK |  |  | EA*4X37L21A* | *80MS(N,L)0701716A* | 24200 |  |  | 17.5 | 8.5 | 25200 |  |  | 21600 | 85.71% | 1.82 | Both | 505 | 2.02 | HRCU-A-CB (Split System: Heat Pump with Remote Outdoor Unit-Air-Source) | N/A
204299752 | Central Heat Pump | KEEPRITE | CVH837GKA** |  |  | EN(A,D,W)4X48L21**+WALLCON | *80CTL0902120A* | 32400 |  |  | 17.5 | 8.1 | 33000 |  |  | 24800 | 75.15% | 1.96 | Both | 675 | 2.7 | HRCU-A-CB (Split System: Heat Pump with Remote Outdoor Unit-Air-Source) | No
212975011 | Central Heat Pump | KEEPRITE | DLCURAH24ABK |  |  | EN(A,D)4X24L14** | *96VTN0401410B* | 23200 |  |  | 15.5 | 8.5 | 27000 |  |  | 25000 | 92.59% | 2.06 | Both | 482.5 | 1.93 | HRCU-A-CB (Split System: Heat Pump with Remote Outdoor Unit-Air-Source) | N/A
212970463 | Central Heat Pump | KEEPRITE | DLCURAH36ABK |  |  | END4X42L17** | *80VSL0701716B* | 35600 |  |  | 15.5 | 8.1 | 38500 |  |  | 35000 | 90.91% | 1.94 | Both | 742.5 | 2.97 | HRCU-A-CB (Split System: Heat Pump with Remote Outdoor Unit-Air-Source) | N/A
212383335 | Central Heat Pump | KEEPRITE | DLCURAH36ABK |  |  | EA*4X36L21A* | *92ESN0801716A* | 35200 |  |  | 16 | 8.1 | 39000 |  |  | 35200 | 90.26% | 1.82 | Both | 732.5 | 2.93 | HRCU-A-CB (Split System: Heat Pump with Remote Outdoor Unit-Air-Source) | N/A
212970643 | Central Heat Pump | KEEPRITE | DLCURAH36ABK |  |  | EA*4X36L21A* | *80VSL0902120B* | 35000 |  |  | 16 | 8.1 | 38500 |  |  | 35200 | 91.43% | 1.82 | Both | 730 | 2.92 | HRCU-A-CB (Split System: Heat Pump with Remote Outdoor Unit-Air-Source) | N/A
211242347 | Central Heat Pump | KEEPRITE | DLCURAH24ABK |  |  | EA*4X36L21A* | *96VTN1002122A* | 23800 |  |  | 17 | 8.5 | 25800 |  |  | 23200 | 89.92% | 1.92 | Both | 495 | 1.98 | HRCU-A-CB (Split System: Heat Pump with Remote Outdoor Unit-Air-Source) | N/A
213780080 | Central Heat Pump | COMFORTMAKER | CVH837GKA** |  |  | EHD4X42AAL+WALLCON | *97CMN1002122B* | 32600 |  |  | 16.5 | 8.1 | 33000 |  |  | 24800 | 75.15% | 1.96 | Both | 680 | 2.72 | HRCU-A-CB (Split System: Heat Pump with Remote Outdoor Unit-Air-Source) | N/A
204300416 | Central Heat Pump | KEEPRITE | CVH837GKA** |  |  | EHD4X42AAL+WALLCON | *97CMN0602120A* | 32400 |  |  | 16.5 | 8.1 | 33400 |  |  | 25200 | 75.45% | 1.94 | Both | 675 | 2.7 | HRCU-A-CB (Split System: Heat Pump with Remote Outdoor Unit-Air-Source) | N/A
212973227 | Central Heat Pump | DAY & NIGHT | DLCURAH24ABK |  |  | EA*4X36L21A* | *96VSN0401712B* | 23400 |  |  | 16.5 | 8.5 | 26200 |  |  | 24200 | 92.37% | 2 | Both | 487.5 | 1.95 | HRCU-A-CB (Split System: Heat Pump with Remote Outdoor Unit-Air-Source) | N/A
212978216 | Central Heat Pump | DAY & NIGHT | DLCURAH24ABK |  |  | EN(A,D,W)4X36L17** | *80MS(N,L)0701412A* | 23600 |  |  | 17 | 8.1 | 26000 |  |  | 24000 | 92.31% | 2 | Both | 492.5 | 1.97 | HRCU-A-CB (Split System: Heat Pump with Remote Outdoor Unit-Air-Source) | N/A
204300086 | Central Heat Pump | KEEPRITE | CVH837GKA** |  |  | EHD4X36AAL+WALLCON | *80CTL1352422A* | 32200 |  |  | 16.5 | 8.1 | 33200 |  |  | 24600 | 74.1% | 1.94 | Both | 670 | 2.68 | HRCU-A-CB (Split System: Heat Pump with Remote Outdoor Unit-Air-Source) | N/A
204299402 | Central Heat Pump | KEEPRITE | CVH837GKA** |  |  | EA*4X48L24A*+WALLCON | *97CMN1002122A* | 32400 |  |  | 17.5 | 8.5 | 32600 |  |  | 24800 | 76.07% | 2 | Both | 675 | 2.7 | HRCU-A-CB (Split System: Heat Pump with Remote Outdoor Unit-Air-Source) | No
211241261 | Central Heat Pump | KEEPRITE | DLCURAH24ABK |  |  | EA*4X30L14A* | *96VSN0601412A* | 23400 |  |  | 16.5 | 8.5 | 25800 |  |  | 24200 | 93.8% | 2 | Both | 487.5 | 1.95 | HRCU-A-CB (Split System: Heat Pump with Remote Outdoor Unit-Air-Source) | N/A
212975009 | Central Heat Pump | DAY & NIGHT | DLCURAH24ABK |  |  | EN(A,D)4X24L14** | *96VTN0401410B* | 23200 |  |  | 15.5 | 8.5 | 27000 |  |  | 25000 | 92.59% | 2.06 | Both | 482.5 | 1.93 | HRCU-A-CB (Split System: Heat Pump with Remote Outdoor Unit-Air-Source) | N/A
204299362 | Central Heat Pump | KEEPRITE | CVH837GKA** |  |  | EA*4X48L24A*+WALLCON | *80CTL0902120A* | 32400 |  |  | 17.5 | 8.5 | 32600 |  |  | 25000 | 76.69% | 1.98 | Both | 675 | 2.7 | HRCU-A-CB (Split System: Heat Pump with Remote Outdoor Unit-Air-Source) | No
211242289 | Central Heat Pump | KEEPRITE | DLCURAH24ABK |  |  | EA*4X36L21A* | *96VSN0802120A* | 24200 |  |  | 17 | 8.5 | 26000 |  |  | 22600 | 86.92% | 1.88 | Both | 505 | 2.02 | HRCU-A-CB (Split System: Heat Pump with Remote Outdoor Unit-Air-Source) | N/A
211242235 | Central Heat Pump | KEEPRITE | DLCURAH24ABK |  |  | EA*4X36L17A* | OLV098A12* | 23400 |  |  | 16.5 | 8.5 | 25600 |  |  | 23800 | 92.97% | 1.98 | Both | 487.5 | 1.95 | HRCU-A-CB (Split System: Heat Pump with Remote Outdoor Unit-Air-Source) | N/A
214397657 | Central Heat Pump | COLEMAN | HH836E2S11 |  |  | CTF48C5CFS1 | CP9C100C16MP13 | 32200 |  |  | 18 | 8.5 | 30400 |  |  | 25200 | 82.89% | 2 | Both | 670 | 2.68 | HRCU-A-CB (Split System: Heat Pump with Remote Outdoor Unit-Air-Source) | N/A
213296898 | Central Heat Pump | COLEMAN | HMH72B341 |  |  | XAFC36DXXN1+TXV | Z8ES100C16LMPS1 | 34000 |  |  | 18 | 8.5 | 33400 |  |  | 24400 | 73.05% | 2.12 | Both | 707.5 | 2.83 | HRCU-A-CB (Split System: Heat Pump with Remote Outdoor Unit-Air-Source) | N/A
214395386 | Central Heat Pump | YORK | HH836E2S11 |  |  | JHC36C5CD2SS1 |  | 34000 |  |  | 19 | 9 | 32400 |  |  | 25200 | 77.78% | 2.1 | Both | 707.5 | 2.83 | HRCU-A-CB (Split System: Heat Pump with Remote Outdoor Unit-Air-Source) | Both
214395719 | Central Heat Pump | YORK | HH836E2S11 |  |  | CTF36C5CDS1 | TPLC100C16MP13 | 33600 |  |  | 18 | 8.5 | 31200 |  |  | 25400 | 81.41% | 2 | Both | 700 | 2.8 | HRCU-A-CB (Split System: Heat Pump with Remote Outdoor Unit-Air-Source) | N/A
206788775 | Central Heat Pump | CARRIER | 25VNA436A*031* |  |  | CSPH*4812AL*+UI | 58TN*A135C24**22 | 34200 |  |  | 19 | 9 | 35000 |  |  | 25800 | 73.71% | 2.06 | Both | 712.5 | 2.85 | HRCU-A-CB (Split System: Heat Pump with Remote Outdoor Unit-Air-Source) | No
206788791 | Central Heat Pump | CARRIER | 25VNA436A*031* |  |  | CSPH*6012AL*+UI | 58TN*A135C24**22 | 34600 |  |  | 19 | 9 | 34600 |  |  | 25200 | 72.83% | 2.04 | Both | 720 | 2.88 | HRCU-A-CB (Split System: Heat Pump with Remote Outdoor Unit-Air-Source) | No
206788761 | Central Heat Pump | CARRIER | 25VNA436A*031* |  |  | CSPH*4212AL*+UI | 59TN6B080C17**14 | 33800 |  |  | 18 | 9 | 35400 |  |  | 26200 | 74.01% | 2.02 | Both | 705 | 2.82 | HRCU-A-CB (Split System: Heat Pump with Remote Outdoor Unit-Air-Source) | N/A
211260194 | Central Heat Pump | KEEPRITE | DLCURAH18ABK |  |  | EA*4X24L14A* | *80ES(N,L)0451412A* | 18000 |  |  | 16 | 8.5 | 18900 |  |  | 18900 | 100% | 2.28 | Both | 375 | 1.5 | HRCU-A-CB (Split System: Heat Pump with Remote Outdoor Unit-Air-Source) | N/A
210472977 | Central Heat Pump | AIRQUEST | HVH825GKA3* |  |  | EA*4X42L21A*+WALLCON | *97CMN0602120A* | 23600 |  |  | 16 | 8.1 | 21400 |  |  | 16700 | 78.04% | 1.94 | Both | 492.5 | 1.97 | HRCU-A-CB (Split System: Heat Pump with Remote Outdoor Unit-Air-Source) | N/A
211263764 | Central Heat Pump | DAY & NIGHT | DLCURAH18ABK |  |  | EN(A,D)4X30L14** | *95ESN0261410A* | 18100 |  |  | 15.5 | 8.5 | 18800 |  |  | 18400 | 97.87% | 2.2 | Both | 377.5 | 1.51 | HRCU-A-CB (Split System: Heat Pump with Remote Outdoor Unit-Air-Source) | N/A
211263280 | Central Heat Pump | DAY & NIGHT | DLCURAH18ABK |  |  | EN(A,D)4X24L17** | *96VTN0601714A* | 17600 |  |  | 15.5 | 8.5 | 18600 |  |  | 18900 | 101.6% | 2.26 | Both | 367.5 | 1.47 | HRCU-A-CB (Split System: Heat Pump with Remote Outdoor Unit-Air-Source) | N/A
212979983 | Central Heat Pump | DAY & NIGHT | DLCURAH18ABK |  |  | EA*4X30L17A* | *80MS(N,L)0901714A* | 17700 |  |  | 16 | 8.5 | 18300 |  |  | 18700 | 102.2% | 2.24 | Both | 370 | 1.48 | HRCU-A-CB (Split System: Heat Pump with Remote Outdoor Unit-Air-Source) | N/A
210474474 | Central Heat Pump | AIRQUEST | HVH825GKA3* |  |  | EHD4X48AAL+WALLCON | *80CSU0401712A* | 24200 |  |  | 16.5 | 8.1 | 21200 |  |  | 16600 | 78.3% | 2.02 | Both | 505 | 2.02 | HRCU-A-CB (Split System: Heat Pump with Remote Outdoor Unit-Air-Source) | N/A
204300396 | Central Heat Pump | KEEPRITE | CVH837GKA** |  |  | EHD4X42AAL+WALLCON | *80CTL0901716A* | 32600 |  |  | 17 | 8.1 | 33000 |  |  | 24800 | 75.15% | 1.96 | Both | 680 | 2.72 | HRCU-A-CB (Split System: Heat Pump with Remote Outdoor Unit-Air-Source) | N/A
212973229 | Central Heat Pump | KEEPRITE | DLCURAH24ABK |  |  | EA*4X36L21A* | *96VSN0401712B* | 23400 |  |  | 16.5 | 8.5 | 26200 |  |  | 24200 | 92.37% | 2 | Both | 487.5 | 1.95 | HRCU-A-CB (Split System: Heat Pump with Remote Outdoor Unit-Air-Source) | N/A
212978194 | Central Heat Pump | KEEPRITE | DLCURAH24ABK |  |  | EN(A,D)4X30L14** | *80MS(N,L)0701412A* | 23600 |  |  | 17 | 8.5 | 26200 |  |  | 24600 | 93.89% | 2.04 | Both | 492.5 | 1.97 | HRCU-A-CB (Split System: Heat Pump with Remote Outdoor Unit-Air-Source) | N/A
204298772 | Central Heat Pump | KEEPRITE | CVH837GKA** |  |  | EA*4X36L21A*+WALLCON | *80CTL0901716A* | 31600 |  |  | 17.5 | 8.1 | 33000 |  |  | 24200 | 73.33% | 1.86 | Both | 657.5 | 2.63 | HRCU-A-CB (Split System: Heat Pump with Remote Outdoor Unit-Air-Source) | N/A
204300076 | Central Heat Pump | KEEPRITE | CVH837GKA** |  |  | EHD4X36AAL+WALLCON | *80CTL0902120A* | 32200 |  |  | 16.5 | 8.1 | 33200 |  |  | 24800 | 74.7% | 1.92 | Both | 670 | 2.68 | HRCU-A-CB (Split System: Heat Pump with Remote Outdoor Unit-Air-Source) | N/A
212979185 | Central Heat Pump | DAY & NIGHT | DLCURAH24ABK |  |  | EA*4X37L17A* | *80MS(N,L)0701716A* | 24000 |  |  | 17 | 8.5 | 25200 |  |  | 22200 | 88.1% | 1.86 | Both | 500 | 2 | HRCU-A-CB (Split System: Heat Pump with Remote Outdoor Unit-Air-Source) | N/A
212973219 | Central Heat Pump | KEEPRITE | DLCURAH24ABK |  |  | EA*4X36L17A* | *96VSN0401712B* | 23400 |  |  | 16.5 | 8.5 | 26200 |  |  | 24400 | 93.13% | 2.02 | Both | 487.5 | 1.95 | HRCU-A-CB (Split System: Heat Pump with Remote Outdoor Unit-Air-Source) | N/A
212976697 | Central Heat Pump | KEEPRITE | DLCURAH24ABK |  |  | EN(A,D)4X36L21** | *96VTN1002120B* | 23600 |  |  | 17 | 8.5 | 26200 |  |  | 24600 | 93.89% | 2.04 | Both | 492.5 | 1.97 | HRCU-A-CB (Split System: Heat Pump with Remote Outdoor Unit-Air-Source) | N/A
212973189 | Central Heat Pump | KEEPRITE | DLCURAH24ABK |  |  | EA*4X24L17A* | *96VSN0401712B* | 23400 |  |  | 16 | 8.5 | 27000 |  |  | 26200 | 97.04% | 2.18 | Both | 487.5 | 1.95 | HRCU-A-CB (Split System: Heat Pump with Remote Outdoor Unit-Air-Source) | N/A
212979925 | Central Heat Pump | KEEPRITE | DLCURAH24ABK |  |  | EN(A,D,W)4X36L17** | *80MS(N,L)0901714A* | 23600 |  |  | 17 | 8.5 | 26400 |  |  | 24400 | 92.42% | 2.02 | Both | 492.5 | 1.97 | HRCU-A-CB (Split System: Heat Pump with Remote Outdoor Unit-Air-Source) | N/A
212973839 | Central Heat Pump | KEEPRITE | DLCURAH24ABK |  |  | EA*4X25L17A* | *96VSN0801716B* | 24400 |  |  | 17 | 8.5 | 25400 |  |  | 21600 | 85.04% | 1.8 | Both | 507.5 | 2.03 | HRCU-A-CB (Split System: Heat Pump with Remote Outdoor Unit-Air-Source) | N/A
211241216 | Central Heat Pump | KEEPRITE | DLCURAH24ABK |  |  | EA*4X25L17A* | OMV098J12* | 24200 |  |  | 17 | 8.5 | 25200 |  |  | 21600 | 85.71% | 1.8 | Both | 505 | 2.02 | HRCU-A-CB (Split System: Heat Pump with Remote Outdoor Unit-Air-Source) | N/A
212979163 | Central Heat Pump | KEEPRITE | DLCURAH24ABK |  |  | EA*4X36L17A* | *80MS(N,L)0701716A* | 23800 |  |  | 17 | 8.5 | 26200 |  |  | 23800 | 90.84% | 1.98 | Both | 495 | 1.98 | HRCU-A-CB (Split System: Heat Pump with Remote Outdoor Unit-Air-Source) | N/A
212973849 | Central Heat Pump | KEEPRITE | DLCURAH24ABK |  |  | EA*4X30L17A* | *96VSN0801716B* | 23400 |  |  | 17 | 8.5 | 26200 |  |  | 25000 | 95.42% | 2.08 | Both | 487.5 | 1.95 | HRCU-A-CB (Split System: Heat Pump with Remote Outdoor Unit-Air-Source) | N/A
213077530 | Central Heat Pump | BRYANT HEATING AND COOLING SYSTEMS | 38MURAQ36AB3* |  |  | CAP**4821AL* | 926TC60080V21*** | 36200 |  |  | 16 | 8.5 | 38000 |  |  | 34800 | 91.58% | 2.04 | Both | 755 | 3.02 | HRCU-A-CB (Split System: Heat Pump with Remote Outdoor Unit-Air-Source) | N/A
213076486 | Central Heat Pump | BRYANT HEATING AND COOLING SYSTEMS | 38MURAQ36AB3* |  |  | CAP**3717AL* | 82*TB48070V17*** | 36000 |  |  | 15.5 | 8.5 | 38500 |  |  | 35000 | 90.91% | 2 | Both | 750 | 3 | HRCU-A-CB (Split System: Heat Pump with Remote Outdoor Unit-Air-Source) | N/A
213078465 | Central Heat Pump | BRYANT HEATING AND COOLING SYSTEMS | 38MURAQ36AB3* |  |  | CNPV*4821AL* | 8(0,1)*SB48090M21*** | 35800 |  |  | 16.5 | 8.1 | 38500 |  |  | 34800 | 90.39% | 2 | Both | 745 | 2.98 | HRCU-A-CB (Split System: Heat Pump with Remote Outdoor Unit-Air-Source) | N/A
213080633 | Central Heat Pump | BRYANT HEATING AND COOLING SYSTEMS | 38MURAQ36AB3* |  |  | CNPV*4821AL* | 935SB36040M17*** | 35800 |  |  | 15.2 | 8.1 | 38500 |  |  | 35200 | 91.43% | 2 | Both | 745 | 2.98 | HRCU-A-CB (Split System: Heat Pump with Remote Outdoor Unit-Air-Source) | N/A
213781170 | Central Heat Pump | COMFORTMAKER | CVH837GKA2* |  |  | EA*4X43L21A*+WALLCON | *80CTL0701716B* | 32800 |  |  | 17.5 | 8.5 | 33000 |  |  | 25200 | 76.36% | 1.98 | Both | 682.5 | 2.73 | HRCU-A-CB (Split System: Heat Pump with Remote Outdoor Unit-Air-Source) | N/A
212362567 | Central Heat Pump | GOETTL | ASZV903610A* |  |  | CA*F3743*6D*+TXV | A*VC960803BNB* | 33600 |  |  | 18.5 | 8.2 | 34000 |  |  | 24400 | 71.76% | 1.8 | Both | 700 | 2.8 | HRCU-A-CB (Split System: Heat Pump with Remote Outdoor Unit-Air-Source) | N/A
210471216 | Central Heat Pump | COMFORTMAKER | CVH837GKA2* |  |  | EHD4X60AAL+WALLCON | *96CTN1202422A* | 33000 |  |  | 17 | 8.1 | 32200 |  |  | 24800 | 77.02% | 2.02 | Both | 687.5 | 2.75 | HRCU-A-CB (Split System: Heat Pump with Remote Outdoor Unit-Air-Source) | N/A
212383237 | Central Heat Pump | KEEPRITE | DLCURAH36ABK |  |  | EA*4X36L21A* | *95ESN0802120A* | 35800 |  |  | 15.5 | 8.1 | 39500 |  |  | 35400 | 89.62% | 1.84 | Both | 745 | 2.98 | HRCU-A-CB (Split System: Heat Pump with Remote Outdoor Unit-Air-Source) | N/A
212970383 | Central Heat Pump | KEEPRITE | DLCURAH36ABK |  |  | EA*4X36L21A* | *80VSL0701716B* | 35200 |  |  | 15.5 | 8.1 | 38500 |  |  | 35200 | 91.43% | 1.84 | Both | 732.5 | 2.93 | HRCU-A-CB (Split System: Heat Pump with Remote Outdoor Unit-Air-Source) | N/A
213815231 | Central Heat Pump | Liberty Heating & Air Conditioning | ASZV903610A* |  |  | CA*F3137*6A*+MBVB12BP1X00A*+TXV |  | 34000 |  |  | 18.5 | 8.2 | 34000 |  |  | 24400 | 71.76% | 1.8 | Both | 707.5 | 2.83 | HRCU-A-CB (Split System: Heat Pump with Remote Outdoor Unit-Air-Source) | N/A
214395625 | Central Heat Pump | YORK | HH836E2S11 |  |  | CTM48C5CFS1 | YP9C080C16MP13 | 32800 |  |  | 18 | 8.5 | 31200 |  |  | 24200 | 77.56% | 2 | Both | 682.5 | 2.73 | HRCU-A-CB (Split System: Heat Pump with Remote Outdoor Unit-Air-Source) | N/A
206788779 | Central Heat Pump | CARRIER | 25VNA436A*031* |  |  | CSPH*4812AL*+UI | 59MN7B080C17**14 | 33800 |  |  | 18.5 | 9 | 35200 |  |  | 26000 | 73.86% | 2.02 | Both | 705 | 2.82 | HRCU-A-CB (Split System: Heat Pump with Remote Outdoor Unit-Air-Source) | N/A
213296888 | Central Heat Pump | COLEMAN | HMH72B341 |  |  | XAFC36DBCN1 | Z8ES120C16LMPS1 | 34000 |  |  | 18 | 8.5 | 33400 |  |  | 24400 | 73.05% | 2.12 | Both | 707.5 | 2.83 | HRCU-A-CB (Split System: Heat Pump with Remote Outdoor Unit-Air-Source) | N/A
214584671 | Central Heat Pump | COLEMAN | HH836E2S11 |  |  | CTF36C5CDS1 | Z8ES120C16SMPS1 | 34000 |  |  | 18 | 8.5 | 31200 |  |  | 25200 | 80.77% | 2 | Both | 707.5 | 2.83 | HRCU-A-CB (Split System: Heat Pump with Remote Outdoor Unit-Air-Source) | Both
206788740 | Central Heat Pump | CARRIER | 25VNA436A*031* |  |  | CSPH*3612AL*+UI | 58TN*A070C17**16 | 33600 |  |  | 18 | 9 | 35400 |  |  | 26200 | 74.01% | 2.02 | Both | 700 | 2.8 | HRCU-A-CB (Split System: Heat Pump with Remote Outdoor Unit-Air-Source) | No
214395620 | Central Heat Pump | YORK | HH836E2S11 |  |  | CTM48C5CFS1+JMC17C2SN1 |  | 33400 |  |  | 19 | 9 | 31000 |  |  | 25000 | 80.65% | 2 | Both | 695 | 2.78 | HRCU-A-CB (Split System: Heat Pump with Remote Outdoor Unit-Air-Source) | Both
214395778 | Central Heat Pump | YORK | HH824E2S11 |  |  | CTM30B5ACS1 | TM9E080B12MP12 | 23000 |  |  | 16 | 9 | 23000 |  |  | 18200 | 79.13% | 2 | Both | 480 | 1.92 | HRCU-A-CB (Split System: Heat Pump with Remote Outdoor Unit-Air-Source) | Both
214395669 | Central Heat Pump | YORK | HH824E2S11 |  |  | CTM30B5ACS1 | TM8V080B12MP12 | 23000 |  |  | 17 | 9 | 23000 |  |  | 17700 | 76.96% | 2 | Both | 480 | 1.92 | HRCU-A-CB (Split System: Heat Pump with Remote Outdoor Unit-Air-Source) | Both
214395672 | Central Heat Pump | YORK | HH824E2S11 |  |  | CTF30B5ACS1 | TM9V060B12MP12 | 23000 |  |  | 17 | 9 | 23000 |  |  | 18000 | 78.26% | 2 | Both | 480 | 1.92 | HRCU-A-CB (Split System: Heat Pump with Remote Outdoor Unit-Air-Source) | Both
212973869 | Central Heat Pump | KEEPRITE | DLCURAH24ABK |  |  | EA*4X36L21A* | *96VSN0801716B* | 23600 |  |  | 17 | 8.5 | 26200 |  |  | 24000 | 91.6% | 2 | Both | 492.5 | 1.97 | HRCU-A-CB (Split System: Heat Pump with Remote Outdoor Unit-Air-Source) | N/A
212979937 | Central Heat Pump | KEEPRITE | DLCURAH24ABK |  |  | EN(A,D)4X36L21** | *80MS(N,L)0901714A* | 23600 |  |  | 17 | 8.5 | 26400 |  |  | 24400 | 92.42% | 2.02 | Both | 492.5 | 1.97 | HRCU-A-CB (Split System: Heat Pump with Remote Outdoor Unit-Air-Source) | N/A
211242316 | Central Heat Pump | KEEPRITE | DLCURAH24ABK |  |  | EA*4X36L21A* | *96VSN0801716A* | 24400 |  |  | 16.5 | 8.5 | 26200 |  |  | 22400 | 85.5% | 1.86 | Both | 507.5 | 2.03 | HRCU-A-CB (Split System: Heat Pump with Remote Outdoor Unit-Air-Source) | N/A
211242193 | Central Heat Pump | KEEPRITE | DLCURAH24ABK |  |  | EA*4X36L17A* | *92ESN0401712A* | 23800 |  |  | 16 | 8.5 | 26000 |  |  | 23200 | 89.23% | 1.9 | Both | 495 | 1.98 | HRCU-A-CB (Split System: Heat Pump with Remote Outdoor Unit-Air-Source) | N/A
212973239 | Central Heat Pump | KEEPRITE | DLCURAH24ABK |  |  | EA*4X37L17A* | *96VSN0401712B* | 24000 |  |  | 16 | 8.1 | 25400 |  |  | 22000 | 86.61% | 1.82 | Both | 500 | 2 | HRCU-A-CB (Split System: Heat Pump with Remote Outdoor Unit-Air-Source) | N/A
212973237 | Central Heat Pump | DAY & NIGHT | DLCURAH24ABK |  |  | EA*4X37L17A* | *96VSN0401712B* | 24000 |  |  | 16 | 8.1 | 25400 |  |  | 22000 | 86.61% | 1.82 | Both | 500 | 2 | HRCU-A-CB (Split System: Heat Pump with Remote Outdoor Unit-Air-Source) | N/A
212973859 | Central Heat Pump | KEEPRITE | DLCURAH24ABK |  |  | EA*4X36L17A* | *96VSN0801716B* | 23600 |  |  | 17 | 8.5 | 26000 |  |  | 24200 | 93.08% | 2.02 | Both | 492.5 | 1.97 | HRCU-A-CB (Split System: Heat Pump with Remote Outdoor Unit-Air-Source) | N/A
212973907 | Central Heat Pump | DAY & NIGHT | DLCURAH24ABK |  |  | EN(A,D)4X30L17** | *96VSN0801716B* | 23400 |  |  | 16.5 | 8.1 | 25800 |  |  | 24200 | 93.8% | 2 | Both | 487.5 | 1.95 | HRCU-A-CB (Split System: Heat Pump with Remote Outdoor Unit-Air-Source) | N/A
204300186 | Central Heat Pump | KEEPRITE | CVH837GKA** |  |  | EHD4X36AAL+WALLCON | *96CTN1002122A* | 32200 |  |  | 16.5 | 8.1 | 33200 |  |  | 24800 | 74.7% | 1.94 | Both | 670 | 2.68 | HRCU-A-CB (Split System: Heat Pump with Remote Outdoor Unit-Air-Source) | N/A
204300456 | Central Heat Pump | KEEPRITE | CVH837GKA** |  |  | EHD4X48AAL+WALLCON | *80CTL0902120A* | 32600 |  |  | 17 | 8.1 | 33000 |  |  | 25000 | 75.76% | 1.98 | Both | 680 | 2.72 | HRCU-A-CB (Split System: Heat Pump with Remote Outdoor Unit-Air-Source) | N/A
204300386 | Central Heat Pump | KEEPRITE | CVH837GKA** |  |  | EHD4X42AAL+WALLCON | *80CTL0701412A* | 32400 |  |  | 17 | 8.1 | 33200 |  |  | 25000 | 75.3% | 1.94 | Both | 675 | 2.7 | HRCU-A-CB (Split System: Heat Pump with Remote Outdoor Unit-Air-Source) | N/A
212973909 | Central Heat Pump | KEEPRITE | DLCURAH24ABK |  |  | EN(A,D)4X30L17** | *96VSN0801716B* | 23400 |  |  | 16.5 | 8.1 | 25800 |  |  | 24200 | 93.8% | 2 | Both | 487.5 | 1.95 | HRCU-A-CB (Split System: Heat Pump with Remote Outdoor Unit-Air-Source) | N/A
213829736 | Central Heat Pump | RHEEM | RP18AZ48AJVC |  |  | RCFZ6021SEAAM | R801V0704A17UHU | 44000 |  |  | 18 | 8.1 | 43500 |  |  | 45500 | 104.6% | 1.9 | Both | 917.5 | 3.67 | HRCU-A-CB (Split System: Heat Pump with Remote Outdoor Unit-Air-Source) | N/A
212973889 | Central Heat Pump | KEEPRITE | DLCURAH24ABK |  |  | EA*4X37L21A* | *96VSN0801716B* | 24600 |  |  | 17 | 8.5 | 25200 |  |  | 21200 | 84.13% | 1.78 | Both | 512.5 | 2.05 | HRCU-A-CB (Split System: Heat Pump with Remote Outdoor Unit-Air-Source) | N/A
211260178 | Central Heat Pump | DAY & NIGHT | DLCURAH18ABK |  |  | EA*4X24L14A* | *95ESN0261410A* | 17900 |  |  | 15.5 | 8.5 | 19000 |  |  | 18900 | 99.47% | 2.26 | Both | 372.5 | 1.49 | HRCU-A-CB (Split System: Heat Pump with Remote Outdoor Unit-Air-Source) | N/A
211261290 | Central Heat Pump | KEEPRITE | DLCURAH18ABK |  |  | EA*4X30L14A* | *96VSN0601412A* | 18000 |  |  | 16 | 8.5 | 18500 |  |  | 18500 | 100% | 2.22 | Both | 375 | 1.5 | HRCU-A-CB (Split System: Heat Pump with Remote Outdoor Unit-Air-Source) | N/A
212970023 | Central Heat Pump | KEEPRITE | DLCURAH18ABK |  |  | EN(A,D)4X30L17** | *80VSL0701716B* | 17500 |  |  | 16 | 8.1 | 18000 |  |  | 18600 | 103.3% | 2.24 | Both | 365 | 1.46 | HRCU-A-CB (Split System: Heat Pump with Remote Outdoor Unit-Air-Source) | N/A