209852039 | Central Heat Pump | ARCOAIRE | DLCURAH48ABK |  |  | DLFUAAH48XAK |  | 47000 |  |  | 15.6 | 9.4 | 50000 |  |  | 46000 | 92% | 1.9 | Both | 980 | 3.92 | HRCU-A-CB (Split System: Heat Pump with Remote Outdoor Unit-Air-Source) | Yes
201812809 | Central Heat Pump | TRANE | 4TWA7048A3 |  |  | 4PX*DU48BS3 | S9V2C080U5PSB | 45500 |  |  | 17 | 8.1 | 47500 |  |  | 45000 | 94.74% | 3.4 | Both | 947.5 | 3.79 | HRCU-A-CB (Split System: Heat Pump with Remote Outdoor Unit-Air-Source) | N/A
214810243 | Central Heat Pump | JOHNSON CONTROLS | HH824E2S11 |  |  | CTM36B5ADS1 | TM8E080B12MP11 | 23000 |  |  | 18 | 9 | 23000 |  |  | 17900 | 77.83% | 2 | Both | 480 | 1.92 | HRCU-A-CB (Split System: Heat Pump with Remote Outdoor Unit-Air-Source) | Both
214609184 | Central Heat Pump | JOHNSON CONTROLS | HH824E2S11 |  |  | CTF30A5ADS1 | Z9ES040A10SMPS1 | 23000 |  |  | 18 | 8.5 | 23000 |  |  | 17800 | 77.39% | 2 | Both | 480 | 1.92 | HRCU-A-CB (Split System: Heat Pump with Remote Outdoor Unit-Air-Source) | N/A
214396712 | Central Heat Pump | JOHNSON CONTROLS | HH824E2S11 |  |  | CTF30B5ACS1 | TM9E080B12MP12 | 23000 |  |  | 17 | 9 | 23000 |  |  | 18700 | 81.3% | 2 | Both | 480 | 1.92 | HRCU-A-CB (Split System: Heat Pump with Remote Outdoor Unit-Air-Source) | Both
211228098 | Central Heat Pump | TEMPSTAR | DLCURAH36ABK |  |  | EA*4X42L24A* | *95ESU1002120A* | 35800 |  |  | 16 | 8.1 | 38500 |  |  | 35000 | 90.91% | 1.9 | Both | 745 | 2.98 | HRCU-A-CB (Split System: Heat Pump with Remote Outdoor Unit-Air-Source) | N/A
213785050 | Central Heat Pump | BRYANT HEATING AND COOLING SYSTEMS | 284ANV024*0**B* |  |  | CAP**3017AL*+UI | 88*TB36045C17*** | 23000 |  |  | 19.5 | 10 | 26800 |  |  | 20200 | 75.37% | 2.36 | Both | 480 | 1.92 | HRCU-A-CB (Split System: Heat Pump with Remote Outdoor Unit-Air-Source) | Both
213297207 | Central Heat Pump | JOHNSON CONTROLS | HMH72B341 |  |  | XAUB30CXXN1+TXV | Z8ES040A12LMPS1 | 33200 |  |  | 18 | 8.5 | 33000 |  |  | 23400 | 70.91% | 2.06 | Both | 692.5 | 2.77 | HRCU-A-CB (Split System: Heat Pump with Remote Outdoor Unit-Air-Source) | N/A
213297167 | Central Heat Pump | JOHNSON CONTROLS | HMH72B341 |  |  | XAHC30CXXN1+TXV | Z8ES080C20LMPS1 | 32800 |  |  | 17.5 | 8.5 | 32000 |  |  | 22800 | 71.25% | 2.02 | Both | 682.5 | 2.73 | HRCU-A-CB (Split System: Heat Pump with Remote Outdoor Unit-Air-Source) | N/A
211242067 | Central Heat Pump | DAY & NIGHT | DLCURAH24ABK |  |  | EA*4X36L17A* | *96VTN0601714A* | 24000 |  |  | 16.5 | 8.5 | 26000 |  |  | 22800 | 87.69% | 1.88 | Both | 500 | 2 | HRCU-A-CB (Split System: Heat Pump with Remote Outdoor Unit-Air-Source) | N/A
212973637 | Central Heat Pump | DAY & NIGHT | DLCURAH24ABK |  |  | EN(A,D,W)4X36L17** | *96VSN0601412B* | 23400 |  |  | 16.5 | 8.1 | 26200 |  |  | 24600 | 93.89% | 2.04 | Both | 487.5 | 1.95 | HRCU-A-CB (Split System: Heat Pump with Remote Outdoor Unit-Air-Source) | N/A
211244161 | Central Heat Pump | COMFORTMAKER | DLCURAH24ABK |  |  | EN(A,D)4X24L17** | *92ESN0601714A* | 23800 |  |  | 16.5 | 8.5 | 26800 |  |  | 23200 | 86.57% | 1.92 | Both | 495 | 1.98 | HRCU-A-CB (Split System: Heat Pump with Remote Outdoor Unit-Air-Source) | N/A
211245876 | Central Heat Pump | DAY & NIGHT | DLCURAH24ABK |  |  | FMA4P30**AL* |  | 25200 |  |  | 15.2 | 9 | 27800 |  |  | 21600 | 77.7% | 1.78 | Both | 525 | 2.1 | HRCU-A-CB (Split System: Heat Pump with Remote Outdoor Unit-Air-Source) | N/A
211241004 | Central Heat Pump | DAY & NIGHT | DLCURAH24ABK |  |  | EA*4X25L17A* | *95ESN0401712A* | 24600 |  |  | 15.2 | 8.5 | 25800 |  |  | 21200 | 82.17% | 1.76 | Both | 512.5 | 2.05 | HRCU-A-CB (Split System: Heat Pump with Remote Outdoor Unit-Air-Source) | N/A
211243262 | Central Heat Pump | TEMPSTAR | DLCURAH24ABK |  |  | EA*4X37L21A* | *96VSN0801716A* | 24800 |  |  | 17 | 8.5 | 25600 |  |  | 21000 | 82.03% | 1.76 | Both | 517.5 | 2.07 | HRCU-A-CB (Split System: Heat Pump with Remote Outdoor Unit-Air-Source) | N/A
211244114 | Central Heat Pump | COMFORTMAKER | DLCURAH24ABK |  |  | EN(A,D)4X24L17** | *80ES(N,L)0451712A* | 23600 |  |  | 16 | 8.5 | 26800 |  |  | 23600 | 88.06% | 1.94 | Both | 492.5 | 1.97 | HRCU-A-CB (Split System: Heat Pump with Remote Outdoor Unit-Air-Source) | N/A
213297497 | Central Heat Pump | JOHNSON CONTROLS | HMH72B341 |  |  | XAFC48FXXN1+TXV | Z8ET080C16LMPS1 | 33600 |  |  | 17.5 | 8.5 | 32800 |  |  | 23200 | 70.73% | 2.08 | Both | 700 | 2.8 | HRCU-A-CB (Split System: Heat Pump with Remote Outdoor Unit-Air-Source) | N/A
213297172 | Central Heat Pump | JOHNSON CONTROLS | HMH72B341 |  |  | XAFC30CXXN1+TXV | Z8ES080C16SMPS1 | 33600 |  |  | 18 | 8.5 | 33000 |  |  | 23200 | 70.3% | 2.08 | Both | 700 | 2.8 | HRCU-A-CB (Split System: Heat Pump with Remote Outdoor Unit-Air-Source) | N/A
213297547 | Central Heat Pump | JOHNSON CONTROLS | HMH72B341 |  |  | XAHC36DXXN1+TXV | Z8ES100C20LMPS1 | 34000 |  |  | 17 | 8.5 | 33400 |  |  | 23600 | 70.66% | 2.08 | Both | 707.5 | 2.83 | HRCU-A-CB (Split System: Heat Pump with Remote Outdoor Unit-Air-Source) | N/A
211392542 | Central Heat Pump | JOHNSON CONTROLS | HMH72B341 |  |  | XAHB36DXXN1+TXV | TMLE060A12MP11 | 33200 |  |  | 17 | 8.1 | 33200 |  |  | 23400 | 70.48% | 2 | Both | 692.5 | 2.77 | HRCU-A-CB (Split System: Heat Pump with Remote Outdoor Unit-Air-Source) | N/A
211396787 | Central Heat Pump | JOHNSON CONTROLS | HMH72B341 |  |  | XAHC48FXXN1+TXV | TM8Y100C16MP11 | 33600 |  |  | 17 | 8.1 | 32600 |  |  | 24000 | 73.62% | 2.04 | Both | 700 | 2.8 | HRCU-A-CB (Split System: Heat Pump with Remote Outdoor Unit-Air-Source) | N/A
210474388 | Central Heat Pump | COMFORTMAKER | CVH825GKA3* |  |  | EHD4X42AAL+WALLCON | *97CMN1202422A* | 24200 |  |  | 16 | 8.1 | 21400 |  |  | 16700 | 78.04% | 2 | Both | 505 | 2.02 | HRCU-A-CB (Split System: Heat Pump with Remote Outdoor Unit-Air-Source) | N/A
210473166 | Central Heat Pump | COMFORTMAKER | CVH825GKA3* |  |  | EA*4X43L21A*+WALLCON | *80CTL0701716A* | 24400 |  |  | 17 | 8.5 | 21200 |  |  | 16600 | 78.3% | 2.02 | Both | 507.5 | 2.03 | HRCU-A-CB (Split System: Heat Pump with Remote Outdoor Unit-Air-Source) | N/A
211260744 | Central Heat Pump | TEMPSTAR | DLCURAH18ABK |  |  | EA*4X25L17A* | *96VSN0601412A* | 18500 |  |  | 16 | 8.5 | 18300 |  |  | 17400 | 95.08% | 2.12 | Both | 385 | 1.54 | HRCU-A-CB (Split System: Heat Pump with Remote Outdoor Unit-Air-Source) | N/A
211259825 | Central Heat Pump | DAY & NIGHT | DLCURAH18ABK |  |  | EA*4X19L17A* | *95ESN0601412A* | 18400 |  |  | 16.5 | 8.5 | 18300 |  |  | 17600 | 96.17% | 2.14 | Both | 382.5 | 1.53 | HRCU-A-CB (Split System: Heat Pump with Remote Outdoor Unit-Air-Source) | N/A
212972757 | Central Heat Pump | DAY & NIGHT | DLCURAH18ABK |  |  | EN(A,D)4X30L14** | *96VSN0401410B* | 17400 |  |  | 16 | 8.1 | 18000 |  |  | 18700 | 103.9% | 2.24 | Both | 362.5 | 1.45 | HRCU-A-CB (Split System: Heat Pump with Remote Outdoor Unit-Air-Source) | N/A
211245893 | Central Heat Pump | BRYANT HEATING AND COOLING SYSTEMS | 38MURAQ24AB3* |  |  | FMA4X30**AL* |  | 25800 |  |  | 18 | 9 | 27600 |  |  | 21000 | 76.09% | 1.8 | Both | 537.5 | 2.15 | HRCU-A-CB (Split System: Heat Pump with Remote Outdoor Unit-Air-Source) | N/A
213893306 | Central Heat Pump | HEIL | HVH825GKA3* |  |  | EA*4X25L17A*+WALLCON | *96CTN0401410B* | 24000 |  |  | 15.5 | 8.1 | 21600 |  |  | 17000 | 78.7% | 1.96 | Both | 500 | 2 | HRCU-A-CB (Split System: Heat Pump with Remote Outdoor Unit-Air-Source) | N/A
211263189 | Central Heat Pump | DAY & NIGHT | DLCURAH18ABK |  |  | EN(A,D)4X24L17** | *95ESN0601412A* | 17800 |  |  | 16 | 8.5 | 18700 |  |  | 18800 | 100.5% | 2.26 | Both | 370 | 1.48 | HRCU-A-CB (Split System: Heat Pump with Remote Outdoor Unit-Air-Source) | N/A
214569328 | Central Heat Pump | CARRIER | 25VNA424A*031* |  |  | CAP**3721AL*+UI | 59CU5B100C21**22 | 24200 |  |  | 20.5 | 11 | 26400 |  |  | 19600 | 74.24% | 2.56 | Both | 505 | 2.02 | HRCU-A-CB (Split System: Heat Pump with Remote Outdoor Unit-Air-Source) | No
214398646 | Central Heat Pump | JOHNSON CONTROLS | HH860E2S11 |  |  | CTF60C5CGS1 | TM8V080C16MP12 | 43500 |  |  | 17 | 8.5 | 44000 |  |  | 33400 | 75.91% | 2 | Both | 907.5 | 3.63 | HRCU-A-CB (Split System: Heat Pump with Remote Outdoor Unit-Air-Source) | Both
214398460 | Central Heat Pump | JOHNSON CONTROLS | HH860E2S11 |  |  | JHE60D5CJ2SS1 |  | 53000 |  |  | 19 | 8.5 | 54000 |  |  | 39000 | 72.22% | 2 | Both | 1105 | 4.42 | HRCU-A-CB (Split System: Heat Pump with Remote Outdoor Unit-Air-Source) | Yes
214609140 | Central Heat Pump | JOHNSON CONTROLS | HH860E2S11 |  |  | CTM60C5CGS1 | Z9ES100C20SMPS1 | 45500 |  |  | 18 | 8.5 | 47000 |  |  | 34000 | 72.34% | 2 | Both | 947.5 | 3.79 | HRCU-A-CB (Split System: Heat Pump with Remote Outdoor Unit-Air-Source) | Both
214569326 | Central Heat Pump | CARRIER | 25VNA424A*031* |  |  | CAP**3721AL*+UI | 59CU5B080C21**20 | 24200 |  |  | 20 | 11 | 26400 |  |  | 19700 | 74.62% | 2.54 | Both | 505 | 2.02 | HRCU-A-CB (Split System: Heat Pump with Remote Outdoor Unit-Air-Source) | No
214398651 | Central Heat Pump | JOHNSON CONTROLS | HH860E2S11 |  |  | CTF60C5CGS1 | TMLV100C16MP12 | 43500 |  |  | 17 | 8.5 | 44000 |  |  | 33400 | 75.91% | 2 | Both | 907.5 | 3.63 | HRCU-A-CB (Split System: Heat Pump with Remote Outdoor Unit-Air-Source) | Both
214396643 | Central Heat Pump | JOHNSON CONTROLS | HH860E2S11 |  |  | CTM60C5CGS1 | TMLV100C16MP12 | 43500 |  |  | 18 | 8.5 | 44000 |  |  | 33200 | 75.45% | 2 | Both | 907.5 | 3.63 | HRCU-A-CB (Split System: Heat Pump with Remote Outdoor Unit-Air-Source) | Both
211242164 | Central Heat Pump | BRYANT HEATING AND COOLING SYSTEMS | 38MURAQ24AB3* |  |  | CAP**3617AL* | 915SB48080E17*** | 24800 |  |  | 15.5 | 8.5 | 26800 |  |  | 22000 | 82.09% | 1.8 | Both | 517.5 | 2.07 | HRCU-A-CB (Split System: Heat Pump with Remote Outdoor Unit-Air-Source) | N/A
212986548 | Central Heat Pump | BRYANT HEATING AND COOLING SYSTEMS | 38MURAQ24AB3* |  |  | CAP**3017AL* | 916SA36040M17*** | 23200 |  |  | 16 | 8.5 | 26400 |  |  | 25000 | 94.7% | 2.08 | Both | 482.5 | 1.93 | HRCU-A-CB (Split System: Heat Pump with Remote Outdoor Unit-Air-Source) | N/A
212986632 | Central Heat Pump | BRYANT HEATING AND COOLING SYSTEMS | 38MURAQ24AB3* |  |  | CNPV*3617AL* | 916SA36040M17*** | 23200 |  |  | 15.5 | 8.1 | 26000 |  |  | 24400 | 93.85% | 2.02 | Both | 482.5 | 1.93 | HRCU-A-CB (Split System: Heat Pump with Remote Outdoor Unit-Air-Source) | N/A
211262172 | Central Heat Pump | TEMPSTAR | DLCURAH18ABK |  |  | EA*4X30L17A* | *80ES(N,L)0701412A* | 17800 |  |  | 16.5 | 8.5 | 18200 |  |  | 18500 | 101.6% | 2.22 | Both | 370 | 1.48 | HRCU-A-CB (Split System: Heat Pump with Remote Outdoor Unit-Air-Source) | N/A
211262572 | Central Heat Pump | DAY & NIGHT | DLCURAH18ABK |  |  | EN(A,D)4X24L14** | *80VTL0451412A* | 17600 |  |  | 16 | 8.5 | 18500 |  |  | 18800 | 101.6% | 2.26 | Both | 367.5 | 1.47 | HRCU-A-CB (Split System: Heat Pump with Remote Outdoor Unit-Air-Source) | N/A
211264696 | Central Heat Pump | COMFORTMAKER | DLCURAH18ABK |  |  | EN(A,D)4X30L17** | OLV098A12* | 18200 |  |  | 15.5 | 8.5 | 18800 |  |  | 18400 | 97.87% | 2.2 | Both | 380 | 1.52 | HRCU-A-CB (Split System: Heat Pump with Remote Outdoor Unit-Air-Source) | N/A
211262663 | Central Heat Pump | DAY & NIGHT | DLCURAH18ABK |  |  | EN(A,D)4X24L14** | *96VTN0601412A* | 17900 |  |  | 15.5 | 8.5 | 18800 |  |  | 18700 | 99.47% | 2.26 | Both | 372.5 | 1.49 | HRCU-A-CB (Split System: Heat Pump with Remote Outdoor Unit-Air-Source) | N/A
214807699 | Central Heat Pump | JOHNSON CONTROLS | HH824E2S11 |  |  | CTU36B5XDS1+JMVT12BC2N1+TXV |  | 23000 |  |  | 19 | 9.5 | 23000 |  |  | 17700 | 76.96% | 2 | Both | 480 | 1.92 | HRCU-A-CB (Split System: Heat Pump with Remote Outdoor Unit-Air-Source) | Both
214397009 | Central Heat Pump | JOHNSON CONTROLS | HH836E2S11 |  |  | CTM48C5CFS1 | TL8E100C20UH11 | 33400 |  |  | 18 | 8.5 | 31400 |  |  | 25400 | 80.89% | 2 | Both | 695 | 2.78 | HRCU-A-CB (Split System: Heat Pump with Remote Outdoor Unit-Air-Source) | N/A
213297377 | Central Heat Pump | JOHNSON CONTROLS | HMH72B341 |  |  | XAUB30CXXN1+TXV | Z8ES100B12SMPS1 | 32800 |  |  | 18 | 8.5 | 33000 |  |  | 23200 | 70.3% | 2.04 | Both | 682.5 | 2.73 | HRCU-A-CB (Split System: Heat Pump with Remote Outdoor Unit-Air-Source) | N/A
214575799 | Central Heat Pump | CARRIER | 25VNA436A*031* |  |  | CNPV*4221AL*+UI | 58TN*B070C21**20 | 33200 |  |  | 19 | 9 | 38000 |  |  | 26600 | 70% | 1.98 | Both | 692.5 | 2.77 | HRCU-A-CB (Split System: Heat Pump with Remote Outdoor Unit-Air-Source) | No
213297177 | Central Heat Pump | JOHNSON CONTROLS | HMH72B341 |  |  | XAFC30CXXN1+TXV | Z8ES080C16LMPS1 | 33600 |  |  | 18 | 8.5 | 33000 |  |  | 23200 | 70.3% | 2.08 | Both | 700 | 2.8 | HRCU-A-CB (Split System: Heat Pump with Remote Outdoor Unit-Air-Source) | N/A
214720077 | Central Heat Pump | JOHNSON CONTROLS | HH836E2S11 |  |  | CTU48C5XFS1+TXV | TPLC100C16MP13 | 33000 |  |  | 18 | 8.5 | 31200 |  |  | 24200 | 77.56% | 2 | Both | 687.5 | 2.75 | HRCU-A-CB (Split System: Heat Pump with Remote Outdoor Unit-Air-Source) | N/A
213297112 | Central Heat Pump | JOHNSON CONTROLS | HMH72B341 |  |  | XAFC48FXXN1+TXV | Z8ES120C16SMPS1 | 34000 |  |  | 16.5 | 8.5 | 32800 |  |  | 23400 | 71.34% | 2.1 | Both | 707.5 | 2.83 | HRCU-A-CB (Split System: Heat Pump with Remote Outdoor Unit-Air-Source) | N/A
210474476 | Central Heat Pump | COMFORTMAKER | CVH825GKA3* |  |  | EHD4X48AAL+WALLCON | *80CSU0401712A* | 24200 |  |  | 16.5 | 8.1 | 21200 |  |  | 16600 | 78.3% | 2.02 | Both | 505 | 2.02 | HRCU-A-CB (Split System: Heat Pump with Remote Outdoor Unit-Air-Source) | N/A
213773500 | Central Heat Pump | COMFORTMAKER | CVH825GKA3* |  |  | EA*4X42L24A*+WALLCON | *80CTL0902120B* | 23800 |  |  | 16.5 | 8.1 | 21400 |  |  | 16600 | 77.57% | 1.96 | Both | 495 | 1.98 | HRCU-A-CB (Split System: Heat Pump with Remote Outdoor Unit-Air-Source) | N/A
210473155 | Central Heat Pump | COMFORTMAKER | CVH825GKA3* |  |  | EA*4X43L21A*+WALLCON | *80CTL0451712A* | 24200 |  |  | 16.5 | 8.1 | 21600 |  |  | 16800 | 77.78% | 2 | Both | 505 | 2.02 | HRCU-A-CB (Split System: Heat Pump with Remote Outdoor Unit-Air-Source) | N/A
211242158 | Central Heat Pump | DAY & NIGHT | DLCURAH24ABK |  |  | EA*4X36L17A* | *95ESN0601714A* | 24600 |  |  | 16 | 8.5 | 26600 |  |  | 22200 | 83.46% | 1.82 | Both | 512.5 | 2.05 | HRCU-A-CB (Split System: Heat Pump with Remote Outdoor Unit-Air-Source) | N/A
212974957 | Central Heat Pump | DAY & NIGHT | DLCURAH24ABK |  |  | EA*4X30L14A* | *96VTN0401410B* | 23200 |  |  | 16 | 8.5 | 26400 |  |  | 25000 | 94.7% | 2.08 | Both | 482.5 | 1.93 | HRCU-A-CB (Split System: Heat Pump with Remote Outdoor Unit-Air-Source) | N/A
211245742 | Central Heat Pump | TEMPSTAR | DLCURAH24ABK |  |  | EN(A,D)4X36L21** | *80ESU0802120A | 24400 |  |  | 17 | 8.5 | 26200 |  |  | 22800 | 87.02% | 1.88 | Both | 507.5 | 2.03 | HRCU-A-CB (Split System: Heat Pump with Remote Outdoor Unit-Air-Source) | N/A
210470411 | Central Heat Pump | AIRQUEST | HVH837GKA2* |  |  | EA*4X61L21A*+WALLCON | *80CSU0601716A* | 33200 |  |  | 18 | 8.5 | 32200 |  |  | 25000 | 77.64% | 1.98 | Both | 692.5 | 2.77 | HRCU-A-CB (Split System: Heat Pump with Remote Outdoor Unit-Air-Source) | N/A
206135767 | Central Heat Pump | COMFORTMAKER | CVH837GKA** |  |  | EA*4X48L21A*+WALLCON | *80CSU0401712A* | 32400 |  |  | 17.5 | 8.5 | 32600 |  |  | 25000 | 76.69% | 1.98 | Both | 675 | 2.7 | HRCU-A-CB (Split System: Heat Pump with Remote Outdoor Unit-Air-Source) | N/A
212973017 | Central Heat Pump | DAY & NIGHT | DLCURAH18ABK |  |  | EA*4X19L17A* | *96VSN0401712B* | 17700 |  |  | 16 | 8.1 | 17800 |  |  | 17900 | 100.6% | 2.16 | Both | 370 | 1.48 | HRCU-A-CB (Split System: Heat Pump with Remote Outdoor Unit-Air-Source) | N/A
211264678 | Central Heat Pump | COMFORTMAKER | DLCURAH18ABK |  |  | EN(A,D)4X30L17** | OMV098J12* | 18400 |  |  | 16 | 8.5 | 18900 |  |  | 18300 | 96.83% | 2.2 | Both | 382.5 | 1.53 | HRCU-A-CB (Split System: Heat Pump with Remote Outdoor Unit-Air-Source) | N/A
211260114 | Central Heat Pump | DAY & NIGHT | DLCURAH18ABK |  |  | EA*4X24L14A* | *80VTL0451412A* | 17600 |  |  | 16 | 8.5 | 18400 |  |  | 19100 | 103.8% | 2.3 | Both | 367.5 | 1.47 | HRCU-A-CB (Split System: Heat Pump with Remote Outdoor Unit-Air-Source) | N/A
211264928 | Central Heat Pump | COMFORTMAKER | DLCURAH18ABK |  |  | FMA4X18**AL* |  | 17400 |  |  | 16 | 8.5 | 18500 |  |  | 20000 | 108.1% | 2.44 | Both | 362.5 | 1.45 | HRCU-A-CB (Split System: Heat Pump with Remote Outdoor Unit-Air-Source) | N/A
212970011 | Central Heat Pump | DAY & NIGHT | DLCURAH18ABK |  |  | EN(A,D)4X24L17** | *80VSL0701716B* | 17700 |  |  | 16 | 8.5 | 18700 |  |  | 19100 | 102.1% | 2.3 | Both | 370 | 1.48 | HRCU-A-CB (Split System: Heat Pump with Remote Outdoor Unit-Air-Source) | N/A
211259878 | Central Heat Pump | DAY & NIGHT | DLCURAH18ABK |  |  | EA*4X19L17A* | *96VTN0601714A* | 18200 |  |  | 16 | 8.5 | 18200 |  |  | 17700 | 97.25% | 2.14 | Both | 380 | 1.52 | HRCU-A-CB (Split System: Heat Pump with Remote Outdoor Unit-Air-Source) | N/A
211262100 | Central Heat Pump | DAY & NIGHT | DLCURAH18ABK |  |  | EA*4X30L17A* | *92ESN0601714A* | 17900 |  |  | 16.5 | 8.5 | 18300 |  |  | 18500 | 101.1% | 2.22 | Both | 372.5 | 1.49 | HRCU-A-CB (Split System: Heat Pump with Remote Outdoor Unit-Air-Source) | N/A
212986560 | Central Heat Pump | BRYANT HEATING AND COOLING SYSTEMS | 38MURAQ24AB3* |  |  | CAP**3617AL* | 916SA36040M17*** | 23400 |  |  | 16 | 8.5 | 26200 |  |  | 24400 | 93.13% | 2 | Both | 487.5 | 1.95 | HRCU-A-CB (Split System: Heat Pump with Remote Outdoor Unit-Air-Source) | N/A
210589401 | Central Heat Pump | RUUD | UP18AZ60AJVC |  |  | RCFZ6021SEAAM | U802VA100521Z | 53000 |  |  | 19 | 8.1 | 53000 |  |  | 50000 | 94.34% | 1.9 | Both | 1105 | 4.42 | HRCU-A-CB (Split System: Heat Pump with Remote Outdoor Unit-Air-Source) | N/A
212969941 | Central Heat Pump | DAY & NIGHT | DLCURAH36ABK |  |  | EA*4X37L17A* | *80VSL0451412B* | 36000 |  |  | 15.5 | 8.5 | 38000 |  |  | 35000 | 92.11% | 2 | Both | 750 | 3 | HRCU-A-CB (Split System: Heat Pump with Remote Outdoor Unit-Air-Source) | N/A
211228669 | Central Heat Pump | DAY & NIGHT | DLCURAH36ABK |  |  | EA*4X43L21A* | OLV098A12* | 36200 |  |  | 15.2 | 8.5 | 38500 |  |  | 35000 | 90.91% | 2.06 | Both | 755 | 3.02 | HRCU-A-CB (Split System: Heat Pump with Remote Outdoor Unit-Air-Source) | N/A
211230899 | Central Heat Pump | DAY & NIGHT | DLCURAH36ABK |  |  | FVM4X48***L |  | 36200 |  |  | 17 | 8.5 | 37600 |  |  | 34400 | 91.49% | 2.06 | Both | 755 | 3.02 | HRCU-A-CB (Split System: Heat Pump with Remote Outdoor Unit-Air-Source) | N/A
213607729 | Central Heat Pump | HEIL | DLCURAH36ABK |  |  | FTMA4B36L0C* |  | 35400 |  |  | 16.5 | 8.5 | 38000 |  |  | 35200 | 92.63% | 1.86 | Both | 737.5 | 2.95 | HRCU-A-CB (Split System: Heat Pump with Remote Outdoor Unit-Air-Source) | N/A
211228660 | Central Heat Pump | DAY & NIGHT | DLCURAH36ABK |  |  | EA*4X43L21A* | *96VTN1002122A* | 36800 |  |  | 16.5 | 8.5 | 38500 |  |  | 34800 | 90.39% | 2.1 | Both | 767.5 | 3.07 | HRCU-A-CB (Split System: Heat Pump with Remote Outdoor Unit-Air-Source) | N/A
213771130 | Central Heat Pump | COMFORTMAKER | CVH825GKA2* |  |  | EA*4X37L21A*+WALLCON | *80CTL0451712B* | 24200 |  |  | 16.5 | 8.1 | 21200 |  |  | 16700 | 78.77% | 2.02 | Both | 505 | 2.02 | HRCU-A-CB (Split System: Heat Pump with Remote Outdoor Unit-Air-Source) | N/A
211264889 | Central Heat Pump | HEIL | DLCURAH18ABK |  |  | FXM4X24**AL |  | 18100 |  |  | 16 | 8.5 | 18600 |  |  | 18500 | 99.46% | 2.22 | Both | 377.5 | 1.51 | HRCU-A-CB (Split System: Heat Pump with Remote Outdoor Unit-Air-Source) | N/A
211260328 | Central Heat Pump | TEMPSTAR | DLCURAH18ABK |  |  | EA*4X24L17A* | *95ESU0401712A* | 17600 |  |  | 16 | 8.5 | 18500 |  |  | 19100 | 103.2% | 2.3 | Both | 367.5 | 1.47 | HRCU-A-CB (Split System: Heat Pump with Remote Outdoor Unit-Air-Source) | N/A
211260762 | Central Heat Pump | DAY & NIGHT | DLCURAH18ABK |  |  | EA*4X25L17A* | *95ESU0401712A* | 18200 |  |  | 16.5 | 8.5 | 18000 |  |  | 17600 | 97.78% | 2.12 | Both | 380 | 1.52 | HRCU-A-CB (Split System: Heat Pump with Remote Outdoor Unit-Air-Source) | N/A
211245523 | Central Heat Pump | BRYANT HEATING AND COOLING SYSTEMS | 38MURAQ24AB3* |  |  | CNPV*3621AL* | 82*TA48070V17*** | 24200 |  |  | 17 | 8.1 | 26200 |  |  | 23000 | 87.79% | 1.9 | Both | 505 | 2.02 | HRCU-A-CB (Split System: Heat Pump with Remote Outdoor Unit-Air-Source) | N/A
211263421 | Central Heat Pump | DAY & NIGHT | DLCURAH18ABK |  |  | EN(A,D)4X24L17** | *92ESN0801716A* | 18500 |  |  | 16 | 8.5 | 19500 |  |  | 18400 | 94.36% | 2.24 | Both | 385 | 1.54 | HRCU-A-CB (Split System: Heat Pump with Remote Outdoor Unit-Air-Source) | N/A
212989178 | Central Heat Pump | BRYANT HEATING AND COOLING SYSTEMS | 38MURAQ24AB3* |  |  | CAP**3621AL* | 935SB48060M17*** | 23800 |  |  | 17.5 | 8.5 | 26200 |  |  | 23800 | 90.84% | 1.98 | Both | 495 | 1.98 | HRCU-A-CB (Split System: Heat Pump with Remote Outdoor Unit-Air-Source) | N/A
213297997 | Central Heat Pump | JOHNSON CONTROLS | HMH72B341 |  |  | XAHB36DBCN1 | Z8ES100B12LMPS1 | 33400 |  |  | 17.5 | 8.1 | 32800 |  |  | 23200 | 70.73% | 2.02 | Both | 695 | 2.78 | HRCU-A-CB (Split System: Heat Pump with Remote Outdoor Unit-Air-Source) | N/A
213297657 | Central Heat Pump | JOHNSON CONTROLS | HMH72B341 |  |  | XAHB36DXXN1+TXV | Z8ES040A12LMPS1 | 33200 |  |  | 17.5 | 8.1 | 32800 |  |  | 23000 | 70.12% | 2.02 | Both | 692.5 | 2.77 | HRCU-A-CB (Split System: Heat Pump with Remote Outdoor Unit-Air-Source) | N/A
213297407 | Central Heat Pump | JOHNSON CONTROLS | HMH72B341 |  |  | XAHB30CXXN1+TXV | Z8ES040A12SMPS1 | 31800 |  |  | 17 | 8.1 | 32200 |  |  | 22600 | 70.19% | 2 | Both | 662.5 | 2.65 | HRCU-A-CB (Split System: Heat Pump with Remote Outdoor Unit-Air-Source) | N/A
213297492 | Central Heat Pump | JOHNSON CONTROLS | HMH72B341 |  |  | XAHC30CXXN1+TXV | Z8ET100C16LMPS1 | 32400 |  |  | 17.5 | 8.5 | 32000 |  |  | 22800 | 71.25% | 2.02 | Both | 675 | 2.7 | HRCU-A-CB (Split System: Heat Pump with Remote Outdoor Unit-Air-Source) | N/A
213297522 | Central Heat Pump | JOHNSON CONTROLS | HMH72B341 |  |  | XAHC36DXXN1+TXV | Z8ES120C16SMPS1 | 34000 |  |  | 17.5 | 8.1 | 33400 |  |  | 24000 | 71.86% | 2.08 | Both | 707.5 | 2.83 | HRCU-A-CB (Split System: Heat Pump with Remote Outdoor Unit-Air-Source) | N/A
213297397 | Central Heat Pump | JOHNSON CONTROLS | HMH72B341 |  |  | XAHB30CXXN1+TXV | Z8ES080B12SMPS1 | 31800 |  |  | 17 | 8.1 | 32200 |  |  | 22600 | 70.19% | 2 | Both | 662.5 | 2.65 | HRCU-A-CB (Split System: Heat Pump with Remote Outdoor Unit-Air-Source) | N/A
211242077 | Central Heat Pump | DAY & NIGHT | DLCURAH24ABK |  |  | EA*4X36L17A* | *80ES(N,L)0451412A* | 24600 |  |  | 16 | 8.5 | 26600 |  |  | 22200 | 83.46% | 1.82 | Both | 512.5 | 2.05 | HRCU-A-CB (Split System: Heat Pump with Remote Outdoor Unit-Air-Source) | N/A
211244869 | Central Heat Pump | DAY & NIGHT | DLCURAH24ABK |  |  | EN(A,D,W)4X36L17** | *96VSN0601714A* | 23400 |  |  | 16.5 | 8.1 | 25800 |  |  | 24000 | 93.02% | 2 | Both | 487.5 | 1.95 | HRCU-A-CB (Split System: Heat Pump with Remote Outdoor Unit-Air-Source) | N/A
211240854 | Central Heat Pump | TEMPSTAR | DLCURAH24ABK |  |  | EA*4X25L17A* | *96VSN0601412A* | 24000 |  |  | 16.5 | 8.1 | 25200 |  |  | 21600 | 85.71% | 1.82 | Both | 500 | 2 | HRCU-A-CB (Split System: Heat Pump with Remote Outdoor Unit-Air-Source) | N/A
211244773 | Central Heat Pump | TEMPSTAR | DLCURAH24ABK |  |  | EN(A,D)4X30L17** | *95ESN0801716A* | 24600 |  |  | 15.5 | 8.1 | 26800 |  |  | 22200 | 82.84% | 1.82 | Both | 512.5 | 2.05 | HRCU-A-CB (Split System: Heat Pump with Remote Outdoor Unit-Air-Source) | N/A
211245273 | Central Heat Pump | TEMPSTAR | DLCURAH24ABK |  |  | EN(A,D,W)4X36L17** | OLV098A12* | 23400 |  |  | 16.5 | 8.1 | 25800 |  |  | 24200 | 93.8% | 2 | Both | 487.5 | 1.95 | HRCU-A-CB (Split System: Heat Pump with Remote Outdoor Unit-Air-Source) | N/A
214573354 | Central Heat Pump | DAY & NIGHT | CVH837GKA** |  |  | EN(A,D)4X36L21**+WALLCON | *97CMN0802120B* | 31400 |  |  | 17 | 8.1 | 33200 |  |  | 24200 | 72.89% | 1.82 | Both | 655 | 2.62 | HRCU-A-CB (Split System: Heat Pump with Remote Outdoor Unit-Air-Source) | N/A
211245435 | Central Heat Pump | DAY & NIGHT | DLCURAH24ABK |  |  | EN(A,D)4X36L21** | *80VSL0701716A* | 23800 |  |  | 16.5 | 8.1 | 26000 |  |  | 23200 | 89.23% | 1.92 | Both | 495 | 1.98 | HRCU-A-CB (Split System: Heat Pump with Remote Outdoor Unit-Air-Source) | N/A
203118281 | Central Heat Pump | TRANE | 4TWA7048A4 |  |  | 4PX*DU60BS3 | S8X2D120M5PTA | 47500 |  |  | 16.5 | 8.1 | 48000 |  |  | 48000 | 100% | 3.6 | Both | 990 | 3.96 | HRCU-A-CB (Split System: Heat Pump with Remote Outdoor Unit-Air-Source) | N/A
201812873 | Central Heat Pump | TRANE | 4TWA7048A4 |  |  | 4TXCD008DS3 | S9V2C080U5PSB | 45500 |  |  | 17 | 8.1 | 47500 |  |  | 45000 | 94.74% | 3.4 | Both | 947.5 | 3.79 | HRCU-A-CB (Split System: Heat Pump with Remote Outdoor Unit-Air-Source) | N/A
207826594 | Central Heat Pump | ARCOAIRE | DLCSRBH24AAK |  |  | DLFSABH24XBK |  | 23000 |  |  | 18.4 | 9.3 | 26000 |  |  | 21200 | 81.54% | 1.9 | Both | 480 | 1.92 | HRCU-A-CB (Split System: Heat Pump with Remote Outdoor Unit-Air-Source) | No
214075309 | Central Heat Pump | RUUD | RD17AZ60AJ3N |  |  | RCFZ6024STANM | R802V0755A21UHN | 55500 |  |  | 18 | 8.1 | 54000 |  |  | 49500 | 91.67% | 1.75 | Both | 1157.5 | 4.63 | HRCU-A-CB (Split System: Heat Pump with Remote Outdoor Unit-Air-Source) | Yes
211260047 | Central Heat Pump | DAY & NIGHT | DLCURAH18ABK |  |  | EA*4X19L17A* | OLV098A12* | 18600 |  |  | 16 | 8.5 | 18600 |  |  | 17500 | 94.09% | 2.12 | Both | 387.5 | 1.55 | HRCU-A-CB (Split System: Heat Pump with Remote Outdoor Unit-Air-Source) | N/A
211261010 | Central Heat Pump | DAY & NIGHT | DLCURAH18ABK |  |  | EA*4X25L17A* | *80ES(N,L)0701712A* | 18600 |  |  | 16.5 | 8.5 | 18400 |  |  | 17400 | 94.57% | 2.12 | Both | 387.5 | 1.55 | HRCU-A-CB (Split System: Heat Pump with Remote Outdoor Unit-Air-Source) | N/A
211262596 | Central Heat Pump | DAY & NIGHT | DLCURAH18ABK |  |  | EN(A,D)4X24L14** | *95ESN0401410A* | 17800 |  |  | 15.5 | 8.5 | 18700 |  |  | 18800 | 100.5% | 2.26 | Both | 370 | 1.48 | HRCU-A-CB (Split System: Heat Pump with Remote Outdoor Unit-Air-Source) | N/A
211263407 | Central Heat Pump | TEMPSTAR | DLCURAH18ABK |  |  | EN(A,D)4X24L17** | *92ESN0601714A* | 17700 |  |  | 16 | 8.5 | 18500 |  |  | 18800 | 101.6% | 2.26 | Both | 370 | 1.48 | HRCU-A-CB (Split System: Heat Pump with Remote Outdoor Unit-Air-Source) | N/A
213607592 | Central Heat Pump | COMFORTMAKER | DLCURAH18ABK |  |  | FTMA4X24L0B* |  | 18100 |  |  | 16.5 | 8.5 | 18200 |  |  | 18200 | 100% | 2.2 | Both | 377.5 | 1.51 | HRCU-A-CB (Split System: Heat Pump with Remote Outdoor Unit-Air-Source) | N/A
214397159 | Central Heat Pump | JOHNSON CONTROLS | HH824E2S11 |  |  | CTF30B5ACS1 | TPLC080B12MP13 | 23000 |  |  | 17 | 9 | 23000 |  |  | 17700 | 76.96% | 2 | Both | 480 | 1.92 | HRCU-A-CB (Split System: Heat Pump with Remote Outdoor Unit-Air-Source) | Both
214396702 | Central Heat Pump | JOHNSON CONTROLS | HH824E2S11 |  |  | CTF30B5ACS1 | TM9Y080B12MP11 | 23000 |  |  | 17 | 9 | 23000 |  |  | 18500 | 80.43% | 2 | Both | 480 | 1.92 | HRCU-A-CB (Split System: Heat Pump with Remote Outdoor Unit-Air-Source) | Both
214398356 | Central Heat Pump | JOHNSON CONTROLS | HH824E2S11 |  |  | CTF30A5ADS1 | TL8E060A12UH11 | 23000 |  |  | 18 | 9 | 23000 |  |  | 17900 | 77.83% | 2 | Both | 480 | 1.92 | HRCU-A-CB (Split System: Heat Pump with Remote Outdoor Unit-Air-Source) | Both
214810249 | Central Heat Pump | JOHNSON CONTROLS | HH824E2S11 |  |  | CTM36B5ADS1 | TM8V080B12MP12 | 23000 |  |  | 17 | 9 | 22400 |  |  | 17100 | 76.34% | 2 | Both | 480 | 1.92 | HRCU-A-CB (Split System: Heat Pump with Remote Outdoor Unit-Air-Source) | Both
214239689 | Central Heat Pump | DAY & NIGHT | CVH837GKA** |  |  | END4X42L17**+WALLCON | *97CMN0601714B* | 31800 |  |  | 17 | 8.1 | 33200 |  |  | 25000 | 75.3% | 1.9 | Both | 662.5 | 2.65 | HRCU-A-CB (Split System: Heat Pump with Remote Outdoor Unit-Air-Source) | N/A
211245801 | Central Heat Pump | TEMPSTAR | DLCURAH24ABK |  |  | FEM4P30**AL |  | 24000 |  |  | 17 | 8.5 | 26200 |  |  | 23400 | 89.31% | 1.94 | Both | 500 | 2 | HRCU-A-CB (Split System: Heat Pump with Remote Outdoor Unit-Air-Source) | N/A
211244905 | Central Heat Pump | DAY & NIGHT | DLCURAH24ABK |  |  | EN(A,D,W)4X36L17** | *96VSN0801716A* | 24200 |  |  | 16.5 | 8.1 | 26200 |  |  | 23000 | 87.79% | 1.9 | Both | 505 | 2.02 | HRCU-A-CB (Split System: Heat Pump with Remote Outdoor Unit-Air-Source) | N/A
211243487 | Central Heat Pump | DAY & NIGHT | DLCURAH24ABK |  |  | EA*4X37L21A* | *80VTL1102122A* | 24400 |  |  | 17 | 8.5 | 25200 |  |  | 21200 | 84.13% | 1.8 | Both | 507.5 | 2.03 | HRCU-A-CB (Split System: Heat Pump with Remote Outdoor Unit-Air-Source) | N/A
211243521 | Central Heat Pump | DAY & NIGHT | DLCURAH24ABK |  |  | EA*4X37L21A* | *80ES(N,L)0702116A* | 25000 |  |  | 17 | 8.5 | 25600 |  |  | 20800 | 81.25% | 1.76 | Both | 520 | 2.08 | HRCU-A-CB (Split System: Heat Pump with Remote Outdoor Unit-Air-Source) | N/A
212972977 | Central Heat Pump | DAY & NIGHT | DLCURAH24ABK |  |  | EN(A,D)4X24L17** | *96VSN0401410B* | 23000 |  |  | 16 | 8.5 | 27000 |  |  | 25600 | 94.81% | 2.12 | Both | 480 | 1.92 | HRCU-A-CB (Split System: Heat Pump with Remote Outdoor Unit-Air-Source) | N/A
211229656 | Central Heat Pump | TEMPSTAR | DLCURAH36ABK |  |  | EA*4X48L24A* | OMV154L20A | 36800 |  |  | 16 | 8.5 | 38500 |  |  | 34800 | 90.39% | 2.1 | Both | 767.5 | 3.07 | HRCU-A-CB (Split System: Heat Pump with Remote Outdoor Unit-Air-Source) | N/A
213297097 | Central Heat Pump | JOHNSON CONTROLS | HMH72B341 |  |  | XAHC36DBCN1 | Z8ET080B12LMPS1 | 33000 |  |  | 18 | 8.1 | 32000 |  |  | 22400 | 70% | 2 | Both | 687.5 | 2.75 | HRCU-A-CB (Split System: Heat Pump with Remote Outdoor Unit-Air-Source) | N/A
215319039 | Central Heat Pump | KENMORE | D5CURAH48AAK |  |  | D5FUAAH48XAK |  | 48000 |  |  | 16 | 8.5 | 48000 |  |  | 38000 | 79.17% | 1.85 | Both | 1000 | 4 | HRCU-A-CB (Split System: Heat Pump with Remote Outdoor Unit-Air-Source) | Yes
213785046 | Central Heat Pump | BRYANT HEATING AND COOLING SYSTEMS | 284ANV024*0**B* |  |  | CAP**3014AL*+UI | 88*TB36070C14*** | 23200 |  |  | 20 | 10 | 26600 |  |  | 20000 | 75.19% | 2.38 | Both | 482.5 | 1.93 | HRCU-A-CB (Split System: Heat Pump with Remote Outdoor Unit-Air-Source) | Both
213297412 | Central Heat Pump | JOHNSON CONTROLS | HMH72B341 |  |  | XAHB30CXXN1+TXV | Z8ES040A12LMPS1 | 31800 |  |  | 17 | 8.1 | 32200 |  |  | 22600 | 70.19% | 2 | Both | 662.5 | 2.65 | HRCU-A-CB (Split System: Heat Pump with Remote Outdoor Unit-Air-Source) | N/A
213297662 | Central Heat Pump | JOHNSON CONTROLS | HMH72B341 |  |  | XAHB36DBCN1 | Z8ES040A12SMPS1 | 33200 |  |  | 17.5 | 8.1 | 32800 |  |  | 23000 | 70.12% | 2.02 | Both | 692.5 | 2.77 | HRCU-A-CB (Split System: Heat Pump with Remote Outdoor Unit-Air-Source) | N/A
214569330 | Central Heat Pump | CARRIER | 25VNA424A*031* |  |  | CAP**3721AL*+UI | 59MN7C060C21**20 | 24000 |  |  | 19.5 | 11 | 26400 |  |  | 19800 | 75% | 2.52 | Both | 500 | 2 | HRCU-A-CB (Split System: Heat Pump with Remote Outdoor Unit-Air-Source) | Both
214396608 | Central Heat Pump | JOHNSON CONTROLS | HH860E2S11 |  |  | CTM60C5CGS1 | TMLE120C20MP11 | 45500 |  |  | 17 | 8.5 | 46500 |  |  | 34600 | 74.41% | 2 | Both | 947.5 | 3.79 | HRCU-A-CB (Split System: Heat Pump with Remote Outdoor Unit-Air-Source) | Yes
214398445 | Central Heat Pump | JOHNSON CONTROLS | HH860E2S11 |  |  | CTM60C5CHS1 | TM8E100C20MP11 | 53500 |  |  | 19 | 8.5 | 55000 |  |  | 40000 | 72.73% | 2 | Both | 1115 | 4.46 | HRCU-A-CB (Split System: Heat Pump with Remote Outdoor Unit-Air-Source) | Yes
214396623 | Central Heat Pump | JOHNSON CONTROLS | HH860E2S11 |  |  | CTF60D5CGS1 | TM8E130D20MP11 | 46000 |  |  | 17 | 8.5 | 47000 |  |  | 35200 | 74.89% | 2 | Both | 957.5 | 3.83 | HRCU-A-CB (Split System: Heat Pump with Remote Outdoor Unit-Air-Source) | Yes
214396749 | Central Heat Pump | JOHNSON CONTROLS | HH860E2S11 |  |  | CTF60D5CHS1 | TM8E130D20MP11 | 54000 |  |  | 19 | 8.5 | 55000 |  |  | 40000 | 72.73% | 2 | Both | 1125 | 4.5 | HRCU-A-CB (Split System: Heat Pump with Remote Outdoor Unit-Air-Source) | Yes
214396633 | Central Heat Pump | JOHNSON CONTROLS | HH860E2S11 |  |  | CTM60C5CGS1 | TM8V100C16MP12 | 43500 |  |  | 18 | 8.5 | 44000 |  |  | 33200 | 75.45% | 2 | Both | 907.5 | 3.63 | HRCU-A-CB (Split System: Heat Pump with Remote Outdoor Unit-Air-Source) | Both
214572697 | Central Heat Pump | TEMPSTAR | TVH837GKA** |  |  | EA*4X42L24A*+WALLCON | *97CMN0802120B* | 31800 |  |  | 17 | 8.5 | 32800 |  |  | 24400 | 74.39% | 1.9 | Both | 662.5 | 2.65 | HRCU-A-CB (Split System: Heat Pump with Remote Outdoor Unit-Air-Source) | N/A
213785114 | Central Heat Pump | BRYANT HEATING AND COOLING SYSTEMS | 284ANV024*0**B* |  |  | CAP**3721AL*+UI | 88*TB60090C21*** | 24200 |  |  | 20.5 | 10.5 | 26400 |  |  | 19700 | 74.62% | 2.56 | Both | 505 | 2.02 | HRCU-A-CB (Split System: Heat Pump with Remote Outdoor Unit-Air-Source) | Both
214720015 | Central Heat Pump | JOHNSON CONTROLS | HH836E2S11 |  |  | CTU48C5XFS1+TXV | Z9ES100C16SMPS1 | 35000 |  |  | 18 | 8.1 | 32600 |  |  | 24600 | 75.46% | 2 | Both | 730 | 2.92 | HRCU-A-CB (Split System: Heat Pump with Remote Outdoor Unit-Air-Source) | N/A
213297992 | Central Heat Pump | JOHNSON CONTROLS | HMH72B341 |  |  | XAHB36DBCN1 | Z8ES100B12SMPS1 | 33400 |  |  | 17.5 | 8.1 | 32800 |  |  | 23200 | 70.73% | 2.02 | Both | 695 | 2.78 | HRCU-A-CB (Split System: Heat Pump with Remote Outdoor Unit-Air-Source) | N/A
213297642 | Central Heat Pump | JOHNSON CONTROLS | HMH72B341 |  |  | XAHB36DBCN1 | Z8ES080B12SMPS1 | 33200 |  |  | 17.5 | 8.1 | 32800 |  |  | 23000 | 70.12% | 2 | Both | 692.5 | 2.77 | HRCU-A-CB (Split System: Heat Pump with Remote Outdoor Unit-Air-Source) | N/A
209852091 | Central Heat Pump | KENMORE | DLCURAH18ABK |  |  | DLFUAAH18XAK |  | 18000 |  |  | 18 | 9.3 | 19000 |  |  | 16500 | 86.84% | 2.04 | Both | 375 | 1.5 | HRCU-A-CB (Split System: Heat Pump with Remote Outdoor Unit-Air-Source) | No
214720098 | Central Heat Pump | JOHNSON CONTROLS | HH836E2S11 |  |  | CTU48C5XFS1+TXV | TL8E080C16UH11 | 32600 |  |  | 18 | 8.5 | 31000 |  |  | 25400 | 81.94% | 2 | Both | 680 | 2.72 | HRCU-A-CB (Split System: Heat Pump with Remote Outdoor Unit-Air-Source) | N/A
213785100 | Central Heat Pump | BRYANT HEATING AND COOLING SYSTEMS | 284ANV024*0**B* |  |  | CAP**3621AL*+UI | 987MC66100C21*** | 23400 |  |  | 20.5 | 10 | 26600 |  |  | 19700 | 74.06% | 2.44 | Both | 487.5 | 1.95 | HRCU-A-CB (Split System: Heat Pump with Remote Outdoor Unit-Air-Source) | No
211244762 | Central Heat Pump | TEMPSTAR | DLCURAH24ABK |  |  | EN(A,D)4X30L17** | *95ESN0601714A* | 24600 |  |  | 16 | 8.1 | 26600 |  |  | 22400 | 84.21% | 1.84 | Both | 512.5 | 2.05 | HRCU-A-CB (Split System: Heat Pump with Remote Outdoor Unit-Air-Source) | N/A
211245898 | Central Heat Pump | DAY & NIGHT | DLCURAH24ABK |  |  | FMA4X30**AL* |  | 25800 |  |  | 18 | 9 | 27600 |  |  | 21000 | 76.09% | 1.8 | Both | 537.5 | 2.15 | HRCU-A-CB (Split System: Heat Pump with Remote Outdoor Unit-Air-Source) | N/A
214573334 | Central Heat Pump | DAY & NIGHT | CVH837GKA** |  |  | EN(A,D)4X36L21**+WALLCON | *95CSU1002122B* | 31400 |  |  | 17 | 8.1 | 33000 |  |  | 24000 | 72.73% | 1.84 | Both | 655 | 2.62 | HRCU-A-CB (Split System: Heat Pump with Remote Outdoor Unit-Air-Source) | N/A
214572744 | Central Heat Pump | DAY & NIGHT | CVH837GKA** |  |  | EA*4X43L21A*+WALLCON | *97CMN0602120B* | 32800 |  |  | 17 | 8.5 | 33000 |  |  | 25400 | 76.97% | 1.98 | Both | 682.5 | 2.73 | HRCU-A-CB (Split System: Heat Pump with Remote Outdoor Unit-Air-Source) | N/A
210720643 | Central Heat Pump | CARRIER | 25VNA436A*031* |  |  | CAP**6024AL*+UI | 59CU5A080C21**20 | 34400 |  |  | 19.5 | 9 | 34400 |  |  | 25200 | 73.26% | 2.02 | Both | 717.5 | 2.87 | HRCU-A-CB (Split System: Heat Pump with Remote Outdoor Unit-Air-Source) | No
213297512 | Central Heat Pump | JOHNSON CONTROLS | HMH72B341 |  |  | XAFC36DXXN1+TXV | Z8ET080B12LMPS1 | 34000 |  |  | 18.5 | 8.1 | 33400 |  |  | 24000 | 71.86% | 2.08 | Both | 707.5 | 2.83 | HRCU-A-CB (Split System: Heat Pump with Remote Outdoor Unit-Air-Source) | N/A
213297527 | Central Heat Pump | JOHNSON CONTROLS | HMH72B341 |  |  | XAHC36DXXN1+TXV | Z8ES120C16LMPS1 | 34000 |  |  | 17.5 | 8.1 | 33400 |  |  | 24000 | 71.86% | 2.08 | Both | 707.5 | 2.83 | HRCU-A-CB (Split System: Heat Pump with Remote Outdoor Unit-Air-Source) | N/A
213297562 | Central Heat Pump | JOHNSON CONTROLS | HMH72B341 |  |  | XAHC36DXXN1+TXV | Z8ES100B12SMPS1 | 33400 |  |  | 17.5 | 8.1 | 32800 |  |  | 23200 | 70.73% | 2.02 | Both | 695 | 2.78 | HRCU-A-CB (Split System: Heat Pump with Remote Outdoor Unit-Air-Source) | N/A
213297567 | Central Heat Pump | JOHNSON CONTROLS | HMH72B341 |  |  | XAHC36DXXN1+TXV | Z8ES100B12LMPS1 | 33400 |  |  | 17.5 | 8.1 | 32800 |  |  | 23200 | 70.73% | 2.02 | Both | 695 | 2.78 | HRCU-A-CB (Split System: Heat Pump with Remote Outdoor Unit-Air-Source) | N/A
213785110 | Central Heat Pump | BRYANT HEATING AND COOLING SYSTEMS | 284ANV024*0**B* |  |  | CAP**3721AL*+UI | 88*TB48070C17*** | 24200 |  |  | 20.5 | 10.5 | 26400 |  |  | 19700 | 74.62% | 2.54 | Both | 505 | 2.02 | HRCU-A-CB (Split System: Heat Pump with Remote Outdoor Unit-Air-Source) | Both
210720635 | Central Heat Pump | CARRIER | 25VNA436A*031* |  |  | CAP**3721AL*+UI | 58TN*A045C17**12 | 34000 |  |  | 19 | 9 | 35600 |  |  | 26000 | 73.03% | 2 | Both | 707.5 | 2.83 | HRCU-A-CB (Split System: Heat Pump with Remote Outdoor Unit-Air-Source) | N/A
211241927 | Central Heat Pump | DAY & NIGHT | DLCURAH24ABK |  |  | EA*4X36L17A* | *80VSL0701716A* | 24000 |  |  | 16.5 | 8.5 | 26000 |  |  | 22800 | 87.69% | 1.9 | Both | 500 | 2 | HRCU-A-CB (Split System: Heat Pump with Remote Outdoor Unit-Air-Source) | N/A
212973607 | Central Heat Pump | DAY & NIGHT | DLCURAH24ABK |  |  | EN(A,D)4X24L17** | *96VSN0601412B* | 23200 |  |  | 16.5 | 8.5 | 26800 |  |  | 25400 | 94.78% | 2.12 | Both | 482.5 | 1.93 | HRCU-A-CB (Split System: Heat Pump with Remote Outdoor Unit-Air-Source) | N/A
212972937 | Central Heat Pump | DAY & NIGHT | DLCURAH24ABK |  |  | EA*4X30L17A* | *96VSN0401410B* | 23400 |  |  | 16 | 8.5 | 26400 |  |  | 24800 | 93.94% | 2.04 | Both | 487.5 | 1.95 | HRCU-A-CB (Split System: Heat Pump with Remote Outdoor Unit-Air-Source) | N/A
211244183 | Central Heat Pump | COMFORTMAKER | DLCURAH24ABK |  |  | EN(A,D)4X24L17** | *95ESN0601714A* | 24200 |  |  | 15.5 | 8.5 | 27200 |  |  | 22800 | 83.82% | 1.86 | Both | 505 | 2.02 | HRCU-A-CB (Split System: Heat Pump with Remote Outdoor Unit-Air-Source) | N/A
211243497 | Central Heat Pump | DAY & NIGHT | DLCURAH24ABK |  |  | EA*4X37L21A* | *80ES(N,L)0451712A* | 24800 |  |  | 17 | 8.5 | 25400 |  |  | 21000 | 82.68% | 1.76 | Both | 517.5 | 2.07 | HRCU-A-CB (Split System: Heat Pump with Remote Outdoor Unit-Air-Source) | N/A
211245487 | Central Heat Pump | DAY & NIGHT | DLCURAH24ABK |  |  | EN(A,D)4X36L21** | *80VTL0902120A* | 23800 |  |  | 16.5 | 8.1 | 26000 |  |  | 23200 | 89.23% | 1.92 | Both | 495 | 1.98 | HRCU-A-CB (Split System: Heat Pump with Remote Outdoor Unit-Air-Source) | N/A
213781466 | Central Heat Pump | BRYANT HEATING AND COOLING SYSTEMS | 288BNV037*0**B* |  |  | CAP**6024AL*+UI | 88*TB60090C21*** | 32800 |  |  | 17.5 | 8.5 | 31800 |  |  | 24800 | 77.99% | 2 | Both | 682.5 | 2.73 | HRCU-A-CB (Split System: Heat Pump with Remote Outdoor Unit-Air-Source) | No
215323725 | Central Heat Pump | ARCOAIRE | D5CUHAH36AAK |  |  | D5FUHAH36XAK |  | 36000 |  |  | 18 | 10 | 37000 |  |  | 37400 | 101.1% | 1.9 | Both | 750 | 3 | HRCU-A-CB (Split System: Heat Pump with Remote Outdoor Unit-Air-Source) | Yes
213781406 | Central Heat Pump | BRYANT HEATING AND COOLING SYSTEMS | 288BNV037*0**B* |  |  | CAP**4824AL*+UI | 88*TB60110C21*** | 32400 |  |  | 17.5 | 8.5 | 32200 |  |  | 24800 | 77.02% | 2 | Both | 675 | 2.7 | HRCU-A-CB (Split System: Heat Pump with Remote Outdoor Unit-Air-Source) | N/A
213774236 | Central Heat Pump | BRYANT HEATING AND COOLING SYSTEMS | 288BNV025*0**C* |  |  | CSPH*3612AL*+UI | 88*TB48070C17*** | 24000 |  |  | 16 | 8.1 | 21400 |  |  | 16700 | 78.04% | 1.98 | Both | 500 | 2 | HRCU-A-CB (Split System: Heat Pump with Remote Outdoor Unit-Air-Source) | N/A
207252260 | Central Heat Pump | TRANE | 4TWA7048A3 |  |  | 4PX*CU60BS3 | L8V1C100U5VSA | 48000 |  |  | 17 | 8.1 | 48500 |  |  | 48000 | 98.97% | 3.6 | Both | 1000 | 4 | HRCU-A-CB (Split System: Heat Pump with Remote Outdoor Unit-Air-Source) | N/A
214574378 | Central Heat Pump | CARRIER | 25VNA837A*031* |  |  | CSPH*4812AL*+UI | 59TN6C080C21**20 | 32600 |  |  | 17.5 | 8.5 | 32600 |  |  | 24800 | 76.07% | 1.98 | Both | 680 | 2.72 | HRCU-A-CB (Split System: Heat Pump with Remote Outdoor Unit-Air-Source) | N/A
213782125 | Central Heat Pump | CARRIER | 25VNA837A*031* |  |  | CSPH*4812AL*+UI | 59MN7C060C17**14 | 32400 |  |  | 16.5 | 8.1 | 33200 |  |  | 25200 | 75.9% | 1.94 | Both | 675 | 2.7 | HRCU-A-CB (Split System: Heat Pump with Remote Outdoor Unit-Air-Source) | N/A
207805763 | Central Heat Pump | TRANE | 4TWA7048A4 |  |  | 4TXCD010DS3+P0V0C000M50SC |  | 46500 |  |  | 17 | 8.1 | 46500 |  |  | 47000 | 101.1% | 3.6 | Both | 970 | 3.88 | HRCU-A-CB (Split System: Heat Pump with Remote Outdoor Unit-Air-Source) | N/A
212970001 | Central Heat Pump | DAY & NIGHT | DLCURAH18ABK |  |  | EA*4X30L17A* | *80VSL0701716B* | 17500 |  |  | 16.5 | 8.5 | 18000 |  |  | 18700 | 103.9% | 2.26 | Both | 365 | 1.46 | HRCU-A-CB (Split System: Heat Pump with Remote Outdoor Unit-Air-Source) | N/A
211261119 | Central Heat Pump | DAY & NIGHT | DLCURAH18ABK |  |  | EA*4X25L17A* | *80ES(N,L)0701412A* | 18200 |  |  | 16.5 | 8.5 | 17900 |  |  | 17500 | 97.77% | 2.12 | Both | 380 | 1.52 | HRCU-A-CB (Split System: Heat Pump with Remote Outdoor Unit-Air-Source) | N/A
211264337 | Central Heat Pump | TEMPSTAR | DLCURAH18ABK |  |  | EN(A,D)4X30L17** | *95ESN0601412A* | 18000 |  |  | 16 | 8.5 | 18500 |  |  | 18400 | 99.46% | 2.22 | Both | 375 | 1.5 | HRCU-A-CB (Split System: Heat Pump with Remote Outdoor Unit-Air-Source) | N/A
211260007 | Central Heat Pump | TEMPSTAR | DLCURAH18ABK |  |  | EA*4X19L17A* | *80ES(N,L)0701412A* | 18100 |  |  | 16.5 | 8.5 | 18000 |  |  | 17700 | 98.33% | 2.14 | Both | 377.5 | 1.51 | HRCU-A-CB (Split System: Heat Pump with Remote Outdoor Unit-Air-Source) | N/A
211264973 | Central Heat Pump | COMFORTMAKER | DLCURAH18ABK |  |  | FM(C,U)4Z18**AL* |  | 17800 |  |  | 17 | 9 | 18700 |  |  | 19800 | 105.9% | 2.4 | Both | 370 | 1.48 | HRCU-A-CB (Split System: Heat Pump with Remote Outdoor Unit-Air-Source) | N/A
211230203 | Central Heat Pump | TEMPSTAR | DLCURAH36ABK |  |  | EN(A,D,W)4X48L21** | *95ESN1002120A* | 36800 |  |  | 16 | 8.1 | 39500 |  |  | 35000 | 88.61% | 2.06 | Both | 767.5 | 3.07 | HRCU-A-CB (Split System: Heat Pump with Remote Outdoor Unit-Air-Source) | N/A
211230240 | Central Heat Pump | TEMPSTAR | DLCURAH36ABK |  |  | EN(A,D,W)4X48L21** | *96VSN0801716A* | 35800 |  |  | 16 | 8.1 | 38500 |  |  | 34800 | 90.39% | 2 | Both | 745 | 2.98 | HRCU-A-CB (Split System: Heat Pump with Remote Outdoor Unit-Air-Source) | N/A
211228118 | Central Heat Pump | TEMPSTAR | DLCURAH36ABK |  |  | EA*4X42L24A* | *96VTN0802120A* | 35000 |  |  | 16 | 8.1 | 38500 |  |  | 35000 | 90.91% | 1.86 | Both | 730 | 2.92 | HRCU-A-CB (Split System: Heat Pump with Remote Outdoor Unit-Air-Source) | N/A
213781526 | Central Heat Pump | BRYANT HEATING AND COOLING SYSTEMS | 288BNV037*0**B* |  |  | CAP**6024AL*+UI | 986TD66120C24*** | 32800 |  |  | 18 | 8.5 | 31800 |  |  | 24800 | 77.99% | 2 | Both | 682.5 | 2.73 | HRCU-A-CB (Split System: Heat Pump with Remote Outdoor Unit-Air-Source) | No
211228068 | Central Heat Pump | TEMPSTAR | DLCURAH36ABK |  |  | EA*4X42L24A* | *96VSN1002120A* | 35600 |  |  | 16 | 8.1 | 38500 |  |  | 35000 | 90.91% | 1.9 | Both | 742.5 | 2.97 | HRCU-A-CB (Split System: Heat Pump with Remote Outdoor Unit-Air-Source) | N/A
211230345 | Central Heat Pump | DAY & NIGHT | DLCURAH36ABK |  |  | EN(A,D,W)4X48L21** | *96VTN1002122A* | 36000 |  |  | 16.5 | 8.1 | 38500 |  |  | 34800 | 90.39% | 2.02 | Both | 750 | 3 | HRCU-A-CB (Split System: Heat Pump with Remote Outdoor Unit-Air-Source) | N/A
211229626 | Central Heat Pump | HEIL | DLCURAH36ABK |  |  | EA*4X48L24A* | *96VTN1202422A* | 36000 |  |  | 16 | 8.5 | 38500 |  |  | 34600 | 89.87% | 2.06 | Both | 750 | 3 | HRCU-A-CB (Split System: Heat Pump with Remote Outdoor Unit-Air-Source) | N/A
213785126 | Central Heat Pump | BRYANT HEATING AND COOLING SYSTEMS | 284ANV024*0**B* |  |  | CAP**3721AL*+UI | 986TD42080C17*** | 24000 |  |  | 20 | 10.5 | 26400 |  |  | 19700 | 74.62% | 2.54 | Both | 500 | 2 | HRCU-A-CB (Split System: Heat Pump with Remote Outdoor Unit-Air-Source) | Both
213372156 | Central Heat Pump | KENMORE | DLCURAH18ABK |  |  | DLFULAH24XBX + CI |  | 18000 |  |  | 16.1 | 9.5 | 19000 |  |  | 15000 | 78.95% | 2.2 | Both | 375 | 1.5 | HRCU-A-C (Split System: Heat Pump with Remote Outdoor Unit with No Indoor Fan --Air Source) | No
213297802 | Central Heat Pump | JOHNSON CONTROLS | HMH72B341 |  |  | XAFC30CXXN1+TXV | Z8ES080C20SMPS1 | 33600 |  |  | 18 | 8.5 | 33000 |  |  | 23200 | 70.3% | 2.08 | Both | 700 | 2.8 | HRCU-A-CB (Split System: Heat Pump with Remote Outdoor Unit-Air-Source) | N/A
213297352 | Central Heat Pump | JOHNSON CONTROLS | HMH72B341 |  |  | XAFC36DBCN1 | Z8ES100C20LMPS1 | 34000 |  |  | 17.5 | 8.5 | 33400 |  |  | 24200 | 72.46% | 2.14 | Both | 707.5 | 2.83 | HRCU-A-CB (Split System: Heat Pump with Remote Outdoor Unit-Air-Source) | N/A
213297552 | Central Heat Pump | JOHNSON CONTROLS | HMH72B341 |  |  | XAHC36DBCN1 | Z8ES100C20SMPS1 | 34000 |  |  | 17 | 8.5 | 33400 |  |  | 23600 | 70.66% | 2.08 | Both | 707.5 | 2.83 | HRCU-A-CB (Split System: Heat Pump with Remote Outdoor Unit-Air-Source) | N/A
210589353 | Central Heat Pump | RUUD | UP18AZ48AJVC |  |  | RCFZ6021SEAAM | U802VA075421Z | 44500 |  |  | 19 | 8.1 | 43500 |  |  | 45000 | 103.4% | 2 | Both | 927.5 | 3.71 | HRCU-A-CB (Split System: Heat Pump with Remote Outdoor Unit-Air-Source) | N/A
213774396 | Central Heat Pump | BRYANT HEATING AND COOLING SYSTEMS | 288BNV025*0**C* |  |  | CSPH*4212AL*+UI | 88*TB36070C14*** | 24200 |  |  | 16.5 | 8.1 | 21200 |  |  | 16600 | 78.3% | 2 | Both | 505 | 2.02 | HRCU-A-CB (Split System: Heat Pump with Remote Outdoor Unit-Air-Source) | N/A
207805738 | Central Heat Pump | TRANE | 4TWA7048A3 |  |  | 4PX*CU60BS3+P0V0C000M50SC |  | 48000 |  |  | 17 | 8.1 | 48000 |  |  | 48500 | 101% | 3.6 | Both | 1000 | 4 | HRCU-A-CB (Split System: Heat Pump with Remote Outdoor Unit-Air-Source) | N/A
213770496 | Central Heat Pump | BRYANT HEATING AND COOLING SYSTEMS | 288BNV025*0**B* |  |  | CAP**2417AL*+UI | 88*TB36070C14*** | 23400 |  |  | 16.5 | 8.1 | 22000 |  |  | 16800 | 76.36% | 1.9 | Both | 487.5 | 1.95 | HRCU-A-CB (Split System: Heat Pump with Remote Outdoor Unit-Air-Source) | N/A
210589400 | Central Heat Pump | RUUD | UP18AZ36AJVC |  |  | RCFZ6021SEAAM | U802VA100521Z | 34200 |  |  | 20 | 8.5 | 34200 |  |  | 43000 | 125.7% | 2.2 | Both | 712.5 | 2.85 | HRCU-A-CB (Split System: Heat Pump with Remote Outdoor Unit-Air-Source) | No
213297537 | Central Heat Pump | JOHNSON CONTROLS | HMH72B341 |  |  | XAHC36DBCN1 | Z8ES120C16LMPS1 | 34000 |  |  | 17.5 | 8.1 | 33400 |  |  | 24000 | 71.86% | 2.08 | Both | 707.5 | 2.83 | HRCU-A-CB (Split System: Heat Pump with Remote Outdoor Unit-Air-Source) | N/A
213297557 | Central Heat Pump | JOHNSON CONTROLS | HMH72B341 |  |  | XAHC36DBCN1 | Z8ES100C20LMPS1 | 34000 |  |  | 17 | 8.5 | 33400 |  |  | 23600 | 70.66% | 2.08 | Both | 707.5 | 2.83 | HRCU-A-CB (Split System: Heat Pump with Remote Outdoor Unit-Air-Source) | N/A
213785118 | Central Heat Pump | BRYANT HEATING AND COOLING SYSTEMS | 284ANV024*0**B* |  |  | CAP**3721AL*+UI | 987MC42060C17*** | 24000 |  |  | 20 | 10.5 | 26600 |  |  | 19800 | 74.44% | 2.52 | Both | 500 | 2 | HRCU-A-CB (Split System: Heat Pump with Remote Outdoor Unit-Air-Source) | No
214398475 | Central Heat Pump | JOHNSON CONTROLS | HH836E2S11 |  |  | CTF48C5CFS1+JMVT16CC2N1 |  | 34400 |  |  | 19 | 9 | 32000 |  |  | 25400 | 79.38% | 2 | Both | 717.5 | 2.87 | HRCU-A-CB (Split System: Heat Pump with Remote Outdoor Unit-Air-Source) | Both
210720661 | Central Heat Pump | CARRIER | 25VNA436A*031* |  |  | CAP**6124AL*+UI | 59CU5A080C21**20 | 34800 |  |  | 20 | 9 | 34400 |  |  | 25000 | 72.67% | 2.02 | Both | 725 | 2.9 | HRCU-A-CB (Split System: Heat Pump with Remote Outdoor Unit-Air-Source) | No
213297382 | Central Heat Pump | JOHNSON CONTROLS | HMH72B341 |  |  | XAUB30CXXN1+TXV | Z8ES100B12LMPS1 | 32800 |  |  | 18 | 8.5 | 33000 |  |  | 23200 | 70.3% | 2.04 | Both | 682.5 | 2.73 | HRCU-A-CB (Split System: Heat Pump with Remote Outdoor Unit-Air-Source) | N/A
213785102 | Central Heat Pump | BRYANT HEATING AND COOLING SYSTEMS | 284ANV024*0**B* |  |  | CAP**3621AL*+UI | 986TD42060C17*** | 23200 |  |  | 20 | 10 | 26600 |  |  | 19900 | 74.81% | 2.4 | Both | 482.5 | 1.93 | HRCU-A-CB (Split System: Heat Pump with Remote Outdoor Unit-Air-Source) | Both
211263244 | Central Heat Pump | BRYANT HEATING AND COOLING SYSTEMS | 38MURAQ18AB3* |  |  | CNPV*2417AL* | 915SB30026E14*** | 18000 |  |  | 15.5 | 8.5 | 19000 |  |  | 18700 | 98.42% | 2.24 | Both | 375 | 1.5 | HRCU-A-CB (Split System: Heat Pump with Remote Outdoor Unit-Air-Source) | N/A
214075301 | Central Heat Pump | RUUD | RD17AZ60AJ3N |  |  | RCFZ6024STANM | R802V1255A24DZ | 55500 |  |  | 18 | 8.1 | 53500 |  |  | 49000 | 91.59% | 1.75 | Both | 1157.5 | 4.63 | HRCU-A-CB (Split System: Heat Pump with Remote Outdoor Unit-Air-Source) | Yes
214396697 | Central Heat Pump | JOHNSON CONTROLS | HH824E2S11 |  |  | CTF30B5ACS1+JMC12B2SN1 |  | 23000 |  |  | 18 | 9 | 23000 |  |  | 18300 | 79.57% | 2 | Both | 480 | 1.92 | HRCU-A-CB (Split System: Heat Pump with Remote Outdoor Unit-Air-Source) | Both
214396717 | Central Heat Pump | JOHNSON CONTROLS | HH824E2S11 |  |  | CTM30B5ACS1 | TM9V060B12MP12 | 23000 |  |  | 17 | 9 | 23000 |  |  | 17800 | 77.39% | 2 | Both | 480 | 1.92 | HRCU-A-CB (Split System: Heat Pump with Remote Outdoor Unit-Air-Source) | Both
214398616 | Central Heat Pump | JOHNSON CONTROLS | HH836E2S11 |  |  | CTM48C5CFS1 | TM9E080C16MP12 | 33800 |  |  | 19 | 8.5 | 32600 |  |  | 26200 | 80.37% | 2 | Both | 705 | 2.82 | HRCU-A-CB (Split System: Heat Pump with Remote Outdoor Unit-Air-Source) | N/A
210720667 | Central Heat Pump | CARRIER | 25VNA436A*031* |  |  | CNPV*4221AL*+UI | 58CU*A060C17**16 | 33000 |  |  | 19 | 9 | 35400 |  |  | 26600 | 75.14% | 1.98 | Both | 687.5 | 2.75 | HRCU-A-CB (Split System: Heat Pump with Remote Outdoor Unit-Air-Source) | No
213785182 | Central Heat Pump | BRYANT HEATING AND COOLING SYSTEMS | 284ANV024*0**B* |  |  | CAP**4321AL*+UI | 986TD42080C17*** | 24000 |  |  | 20 | 10.5 | 26400 |  |  | 19700 | 74.62% | 2.54 | Both | 500 | 2 | HRCU-A-CB (Split System: Heat Pump with Remote Outdoor Unit-Air-Source) | Both
210720699 | Central Heat Pump | CARRIER | 25VNA436A*031* |  |  | CSPH*6012AL*+UI | 59CU5A100C21**22 | 34600 |  |  | 19 | 9 | 34600 |  |  | 25200 | 72.83% | 2.04 | Both | 720 | 2.88 | HRCU-A-CB (Split System: Heat Pump with Remote Outdoor Unit-Air-Source) | No
213785198 | Central Heat Pump | BRYANT HEATING AND COOLING SYSTEMS | 284ANV024*0**B* |  |  | CSPH*3012AL*+UI | 88*TB66135C24*** | 23400 |  |  | 19 | 10 | 26800 |  |  | 19900 | 74.25% | 2.46 | Both | 487.5 | 1.95 | HRCU-A-CB (Split System: Heat Pump with Remote Outdoor Unit-Air-Source) | No
214398601 | Central Heat Pump | JOHNSON CONTROLS | HH836E2S11 |  |  | CTF48C5CFS1 | TM8Y100C20MP11 | 34000 |  |  | 19 | 8.5 | 32200 |  |  | 25800 | 80.12% | 2 | Both | 707.5 | 2.83 | HRCU-A-CB (Split System: Heat Pump with Remote Outdoor Unit-Air-Source) | Yes
214398606 | Central Heat Pump | JOHNSON CONTROLS | HH836E2S11 |  |  | CTF48C5CFS1 | TL9E080C16UH11 | 32600 |  |  | 18 | 8.5 | 31000 |  |  | 25400 | 81.94% | 2 | Both | 680 | 2.72 | HRCU-A-CB (Split System: Heat Pump with Remote Outdoor Unit-Air-Source) | N/A
213770486 | Central Heat Pump | BRYANT HEATING AND COOLING SYSTEMS | 288BNV025*0**B* |  |  | CAP**2417AL*+UI | 88*TB36045C17*** | 23200 |  |  | 16 | 8.1 | 22000 |  |  | 16900 | 76.82% | 1.88 | Both | 482.5 | 1.93 | HRCU-A-CB (Split System: Heat Pump with Remote Outdoor Unit-Air-Source) | N/A
210474399 | Central Heat Pump | COMFORTMAKER | CVH825GKA3* |  |  | EHD4X42AAL+WALLCON | *96CTN1002122A* | 24200 |  |  | 16 | 8.1 | 21400 |  |  | 16600 | 77.57% | 2 | Both | 505 | 2.02 | HRCU-A-CB (Split System: Heat Pump with Remote Outdoor Unit-Air-Source) | N/A
206765550 | Central Heat Pump | COMFORTMAKER | CVH825GKA3* |  |  | EA*4X25L17A*+WALLCON | *80CTL0701412A* | 24400 |  |  | 17.5 | 8.5 | 21200 |  |  | 16600 | 78.3% | 2.02 | Both | 507.5 | 2.03 | HRCU-A-CB (Split System: Heat Pump with Remote Outdoor Unit-Air-Source) | N/A
206765560 | Central Heat Pump | DAY & NIGHT | CVH825GKA3* |  |  | EA*4X25L17A*+WALLCON | *80CTL0901716A* | 24400 |  |  | 17.5 | 8.5 | 21200 |  |  | 16600 | 78.3% | 2.04 | Both | 507.5 | 2.03 | HRCU-A-CB (Split System: Heat Pump with Remote Outdoor Unit-Air-Source) | N/A
206765910 | Central Heat Pump | COMFORTMAKER | CVH825GKA3* |  |  | EA*4X37L17A*+WALLCON | *80CTL0701412A* | 24200 |  |  | 17 | 8.1 | 21400 |  |  | 16600 | 77.57% | 2 | Both | 505 | 2.02 | HRCU-A-CB (Split System: Heat Pump with Remote Outdoor Unit-Air-Source) | N/A
211263536 | Central Heat Pump | DAY & NIGHT | DLCURAH18ABK |  |  | EN(A,D)4X24L17** | OMV098J12* | 18300 |  |  | 15.5 | 8.5 | 19300 |  |  | 18600 | 96.37% | 2.24 | Both | 382.5 | 1.53 | HRCU-A-CB (Split System: Heat Pump with Remote Outdoor Unit-Air-Source) | N/A
211262516 | Central Heat Pump | DAY & NIGHT | DLCURAH18ABK |  |  | EN(A,D)4X24L14** | *80VSL0451412A* | 17700 |  |  | 16 | 8.5 | 18600 |  |  | 18800 | 101.1% | 2.26 | Both | 370 | 1.48 | HRCU-A-CB (Split System: Heat Pump with Remote Outdoor Unit-Air-Source) | N/A
212969981 | Central Heat Pump | DAY & NIGHT | DLCURAH18ABK |  |  | EA*4X24L17A* | *80VSL0701716B* | 17300 |  |  | 16 | 8.5 | 18200 |  |  | 19400 | 106.6% | 2.34 | Both | 360 | 1.44 | HRCU-A-CB (Split System: Heat Pump with Remote Outdoor Unit-Air-Source) | N/A
211262683 | Central Heat Pump | DAY & NIGHT | DLCURAH18ABK |  |  | EN(A,D)4X24L14** | *95ESN0261410A* | 18000 |  |  | 15.5 | 8.5 | 19000 |  |  | 18700 | 98.42% | 2.24 | Both | 375 | 1.5 | HRCU-A-CB (Split System: Heat Pump with Remote Outdoor Unit-Air-Source) | N/A
212973657 | Central Heat Pump | DAY & NIGHT | DLCURAH18ABK |  |  | EA*4X19L17A* | *96VSN0801716B* | 17700 |  |  | 16.5 | 8.1 | 17700 |  |  | 17900 | 101.1% | 2.16 | Both | 370 | 1.48 | HRCU-A-CB (Split System: Heat Pump with Remote Outdoor Unit-Air-Source) | N/A
211259892 | Central Heat Pump | DAY & NIGHT | DLCURAH18ABK |  |  | EA*4X19L17A* | *80ES(N,L)0451412A* | 18600 |  |  | 16.5 | 8.5 | 18500 |  |  | 17500 | 94.59% | 2.14 | Both | 387.5 | 1.55 | HRCU-A-CB (Split System: Heat Pump with Remote Outdoor Unit-Air-Source) | N/A
215319033 | Central Heat Pump | KENMORE | D5CUHAH60AAK |  |  | D5FUAAH60XAK |  | 54000 |  |  | 16 | 9 | 56000 |  |  | 52000 | 92.86% | 1.8 | Both | 1125 | 4.5 | HRCU-A-CB (Split System: Heat Pump with Remote Outdoor Unit-Air-Source) | Yes
214398465 | Central Heat Pump | JOHNSON CONTROLS | HH860E2S11 |  |  | CTM60D5CJS1+JMVT20DC2N1 |  | 52500 |  |  | 19 | 8.5 | 54000 |  |  | 39000 | 72.22% | 2 | Both | 1095 | 4.38 | HRCU-A-CB (Split System: Heat Pump with Remote Outdoor Unit-Air-Source) | N/A
214396734 | Central Heat Pump | JOHNSON CONTROLS | HH860E2S11 |  |  | CTF60C5CHS1 | TL8E100C20UH11 | 52000 |  |  | 19 | 8.5 | 53500 |  |  | 38500 | 71.96% | 2 | Both | 1082.5 | 4.33 | HRCU-A-CB (Split System: Heat Pump with Remote Outdoor Unit-Air-Source) | N/A
214398331 | Central Heat Pump | JOHNSON CONTROLS | HH860E2S11 |  |  | CTM60C5CGS1+JMC17C2SN1 |  | 45000 |  |  | 19 | 9 | 45000 |  |  | 33800 | 75.11% | 2 | Both | 937.5 | 3.75 | HRCU-A-CB (Split System: Heat Pump with Remote Outdoor Unit-Air-Source) | Both
214397176 | Central Heat Pump | JOHNSON CONTROLS | HH860E2S11 |  |  | CTM60D5CHS1+JME18D2SN1 |  | 53000 |  |  | 19 | 8.5 | 53500 |  |  | 38500 | 71.96% | 2 | Both | 1105 | 4.42 | HRCU-A-CB (Split System: Heat Pump with Remote Outdoor Unit-Air-Source) | Both
214396774 | Central Heat Pump | JOHNSON CONTROLS | HH860E2S11 |  |  | CTF60D5CJS1 | TM8E130D20MP11 | 52000 |  |  | 18 | 8.5 | 54000 |  |  | 39000 | 72.22% | 2 | Both | 1082.5 | 4.33 | HRCU-A-CB (Split System: Heat Pump with Remote Outdoor Unit-Air-Source) | Yes
214609204 | Central Heat Pump | JOHNSON CONTROLS | HH860E2S11 |  |  | CTF60C5CGS1 | Z9ES100C20SMPS1 | 45500 |  |  | 18 | 8.5 | 47000 |  |  | 34000 | 72.34% | 2 | Both | 947.5 | 3.79 | HRCU-A-CB (Split System: Heat Pump with Remote Outdoor Unit-Air-Source) | Both
214650019 | Central Heat Pump | JOHNSON CONTROLS | HH860E2S11 |  |  | CTU60D5XGS1+TXV | Z9ES120D20SMPS1 | 46500 |  |  | 18 | 8.5 | 47000 |  |  | 34200 | 72.77% | 2 | Both | 970 | 3.88 | HRCU-A-CB (Split System: Heat Pump with Remote Outdoor Unit-Air-Source) | Both
214573888 | Central Heat Pump | CARRIER | 25VNA837A*031* |  |  | CAP**4321AL*+UI | 59MN7C080C21**20 | 32800 |  |  | 17.5 | 8.5 | 32800 |  |  | 25200 | 76.83% | 2 | Both | 682.5 | 2.73 | HRCU-A-CB (Split System: Heat Pump with Remote Outdoor Unit-Air-Source) | N/A
214573938 | Central Heat Pump | CARRIER | 25VNA837A*031* |  |  | CAP**4821AL*+UI | 59MN7C060C21**20 | 32200 |  |  | 17 | 8.5 | 32600 |  |  | 25200 | 77.3% | 1.96 | Both | 670 | 2.68 | HRCU-A-CB (Split System: Heat Pump with Remote Outdoor Unit-Air-Source) | N/A
214573868 | Central Heat Pump | CARRIER | 25VNA837A*031* |  |  | CAP**4321AL*+UI | 59CU5B100C21**22 | 33000 |  |  | 17.5 | 8.5 | 32600 |  |  | 25000 | 76.69% | 2 | Both | 687.5 | 2.75 | HRCU-A-CB (Split System: Heat Pump with Remote Outdoor Unit-Air-Source) | N/A
214573878 | Central Heat Pump | CARRIER | 25VNA837A*031* |  |  | CAP**4321AL*+UI | 59MN7C060C21**20 | 32800 |  |  | 17 | 8.5 | 33000 |  |  | 25400 | 76.97% | 1.98 | Both | 682.5 | 2.73 | HRCU-A-CB (Split System: Heat Pump with Remote Outdoor Unit-Air-Source) | N/A
214609155 | Central Heat Pump | JOHNSON CONTROLS | HH824E2S11 |  |  | CTF30B5ACS1 | Z9ES060B12SMPS1 | 23000 |  |  | 17 | 9 | 23000 |  |  | 18600 | 80.87% | 2 | Both | 480 | 1.92 | HRCU-A-CB (Split System: Heat Pump with Remote Outdoor Unit-Air-Source) | N/A
214396707 | Central Heat Pump | JOHNSON CONTROLS | HH824E2S11 |  |  | JHE24B5AC2SS1 |  | 23000 |  |  | 19 | 9 | 23000 |  |  | 18300 | 79.57% | 2 | Both | 480 | 1.92 | HRCU-A-CB (Split System: Heat Pump with Remote Outdoor Unit-Air-Source) | Both
214609130 | Central Heat Pump | JOHNSON CONTROLS | HH824E2S11 |  |  | CTM36B5ADS1 | Z9ES080B12SMPS1 | 23000 |  |  | 18 | 9 | 23000 |  |  | 17800 | 77.39% | 2 | Both | 480 | 1.92 | HRCU-A-CB (Split System: Heat Pump with Remote Outdoor Unit-Air-Source) | N/A
214398351 | Central Heat Pump | JOHNSON CONTROLS | HH824E2S11 |  |  | CTF36B5ADS1+JMC12B2SN1 |  | 23000 |  |  | 19 | 9.5 | 23000 |  |  | 17700 | 76.96% | 2 | Both | 480 | 1.92 | HRCU-A-CB (Split System: Heat Pump with Remote Outdoor Unit-Air-Source) | Both
211230128 | Central Heat Pump | TEMPSTAR | DLCURAH36ABK |  |  | EN(A,D,W)4X48L21** | *92ESN0601714A* | 36200 |  |  | 16 | 8.1 | 38500 |  |  | 34800 | 90.39% | 2.02 | Both | 755 | 3.02 | HRCU-A-CB (Split System: Heat Pump with Remote Outdoor Unit-Air-Source) | N/A
213607744 | Central Heat Pump | HEIL | DLCURAH36ABK |  |  | FTMA4B48L0C* |  | 36400 |  |  | 17 | 9 | 37200 |  |  | 34600 | 93.01% | 2.08 | Both | 757.5 | 3.03 | HRCU-A-CB (Split System: Heat Pump with Remote Outdoor Unit-Air-Source) | N/A
211228240 | Central Heat Pump | DAY & NIGHT | DLCURAH36ABK |  |  | EA*4X43L21A* | *80ES(N,L)0702116A* | 37200 |  |  | 15.5 | 8.5 | 38500 |  |  | 35000 | 90.91% | 2.12 | Both | 775 | 3.1 | HRCU-A-CB (Split System: Heat Pump with Remote Outdoor Unit-Air-Source) | N/A
213607727 | Central Heat Pump | COMFORTMAKER | DLCURAH36ABK |  |  | FTMA4B36L0C* |  | 35400 |  |  | 16.5 | 8.5 | 38000 |  |  | 35200 | 92.63% | 1.86 | Both | 737.5 | 2.95 | HRCU-A-CB (Split System: Heat Pump with Remote Outdoor Unit-Air-Source) | N/A
214396861 | Central Heat Pump | JOHNSON CONTROLS | HH836E2S11 |  |  | CTM36C5CDS1 | TM8V100C16MP12 | 33600 |  |  | 18 | 8.5 | 31600 |  |  | 25600 | 81.01% | 2 | Both | 700 | 2.8 | HRCU-A-CB (Split System: Heat Pump with Remote Outdoor Unit-Air-Source) | N/A
213297402 | Central Heat Pump | JOHNSON CONTROLS | HMH72B341 |  |  | XAHB30CXXN1+TXV | Z8ES080B12LMPS1 | 31800 |  |  | 17 | 8.1 | 32200 |  |  | 22600 | 70.19% | 2 | Both | 662.5 | 2.65 | HRCU-A-CB (Split System: Heat Pump with Remote Outdoor Unit-Air-Source) | N/A
213297502 | Central Heat Pump | JOHNSON CONTROLS | HMH72B341 |  |  | XAFC48FBCN1 | Z8ET080C16LMPS1 | 33600 |  |  | 17.5 | 8.5 | 32800 |  |  | 23200 | 70.73% | 2.08 | Both | 700 | 2.8 | HRCU-A-CB (Split System: Heat Pump with Remote Outdoor Unit-Air-Source) | N/A
214609150 | Central Heat Pump | JOHNSON CONTROLS | HH836E2S11 |  |  | CTM48C5CFS1 | Z9ES080C20SMPS1 | 34400 |  |  | 18 | 8.1 | 32000 |  |  | 24200 | 75.62% | 2 | Both | 717.5 | 2.87 | HRCU-A-CB (Split System: Heat Pump with Remote Outdoor Unit-Air-Source) | N/A
210720655 | Central Heat Pump | CARRIER | 25VNA436A*031* |  |  | CAP**6121AL*+UI | 59CU5A080C21**20 | 34800 |  |  | 20 | 9 | 34400 |  |  | 25000 | 72.67% | 2.02 | Both | 725 | 2.9 | HRCU-A-CB (Split System: Heat Pump with Remote Outdoor Unit-Air-Source) | No
213772096 | Central Heat Pump | BRYANT HEATING AND COOLING SYSTEMS | 288BNV025*0**B* |  |  | CSPH*3612AL*+UI | 88*TB36070C14*** | 24000 |  |  | 16.5 | 8.1 | 21400 |  |  | 16600 | 77.57% | 1.98 | Both | 500 | 2 | HRCU-A-CB (Split System: Heat Pump with Remote Outdoor Unit-Air-Source) | N/A
211260120 | Central Heat Pump | BRYANT HEATING AND COOLING SYSTEMS | 38MURAQ18AB3* |  |  | CAP**2414AL* | 82*TA36070V14*** | 17700 |  |  | 16 | 8.5 | 18500 |  |  | 19100 | 103.2% | 2.3 | Both | 370 | 1.48 | HRCU-A-CB (Split System: Heat Pump with Remote Outdoor Unit-Air-Source) | N/A
212984746 | Central Heat Pump | BRYANT HEATING AND COOLING SYSTEMS | 38MURAQ18AB3* |  |  | CNPV*2417AL* | 912SE48080M17*** | 17700 |  |  | 16.5 | 8.5 | 18700 |  |  | 19100 | 102.1% | 2.3 | Both | 370 | 1.48 | HRCU-A-CB (Split System: Heat Pump with Remote Outdoor Unit-Air-Source) | N/A
214075317 | Central Heat Pump | RUUD | RD17AZ60AJ3N |  |  | RCFZ6024STANM | R951V0705A21M4S | 55000 |  |  | 18 | 8.1 | 54000 |  |  | 49500 | 91.67% | 1.75 | Both | 1145 | 4.58 | HRCU-A-CB (Split System: Heat Pump with Remote Outdoor Unit-Air-Source) | Yes
210720671 | Central Heat Pump | CARRIER | 25VNA436A*031* |  |  | CNPV*4821AL*+UI | 58CU*A040C17**12 | 33800 |  |  | 20 | 9 | 35200 |  |  | 26000 | 73.86% | 2.04 | Both | 705 | 2.82 | HRCU-A-CB (Split System: Heat Pump with Remote Outdoor Unit-Air-Source) | No
213785192 | Central Heat Pump | BRYANT HEATING AND COOLING SYSTEMS | 284ANV024*0**B* |  |  | CSPH*3012AL*+UI | 88*TB48090C17*** | 23600 |  |  | 19 | 9 | 27000 |  |  | 19900 | 73.7% | 2.46 | Both | 492.5 | 1.97 | HRCU-A-CB (Split System: Heat Pump with Remote Outdoor Unit-Air-Source) | No
210720629 | Central Heat Pump | CARRIER | 25VNA436A*031* |  |  | CAP**3717AL*+UI | 59MN7B080C17**14 | 33800 |  |  | 18.5 | 9.5 | 35600 |  |  | 26200 | 73.6% | 2 | Both | 705 | 2.82 | HRCU-A-CB (Split System: Heat Pump with Remote Outdoor Unit-Air-Source) | No
213785136 | Central Heat Pump | BRYANT HEATING AND COOLING SYSTEMS | 284ANV024*0**B* |  |  | CAP**4221AL*+UI | 88*TB60090C21*** | 23400 |  |  | 20.5 | 10.5 | 26600 |  |  | 19700 | 74.06% | 2.48 | Both | 487.5 | 1.95 | HRCU-A-CB (Split System: Heat Pump with Remote Outdoor Unit-Air-Source) | No
210720645 | Central Heat Pump | CARRIER | 25VNA436A*031* |  |  | CAP**6024AL*+UI | 59CU5A100C21**22 | 34400 |  |  | 20 | 9 | 34400 |  |  | 25000 | 72.67% | 2.02 | Both | 717.5 | 2.87 | HRCU-A-CB (Split System: Heat Pump with Remote Outdoor Unit-Air-Source) | No
214398591 | Central Heat Pump | JOHNSON CONTROLS | HH836E2S11 |  |  | CTM48C5CFS1 | TM9Y080C16MP11 | 32800 |  |  | 19 | 8.5 | 31000 |  |  | 24200 | 78.06% | 2 | Both | 682.5 | 2.73 | HRCU-A-CB (Split System: Heat Pump with Remote Outdoor Unit-Air-Source) | N/A
210589399 | Central Heat Pump | RUUD | UP18AZ36AJVC |  |  | RCFZ6021SEAAM | U802VA100521M | 34200 |  |  | 20 | 8.5 | 34200 |  |  | 43000 | 125.7% | 2.2 | Both | 712.5 | 2.85 | HRCU-A-CB (Split System: Heat Pump with Remote Outdoor Unit-Air-Source) | No
215374881 | Central Heat Pump | Durastar | DRA1U24S2A |  |  | DRAM24F2A |  | 24000 |  |  | 19.7 | 9 | 25000 |  |  | 18000 | 72% | 2.2 | Both | 500 | 2 | HRCU-A-CB (Split System: Heat Pump with Remote Outdoor Unit-Air-Source) | N/A
213771946 | Central Heat Pump | BRYANT HEATING AND COOLING SYSTEMS | 288BNV025*0**B* |  |  | CSPH*3012AL*+UI | 88*TB48090C17*** | 23800 |  |  | 16 | 8.1 | 21800 |  |  | 16800 | 77.06% | 1.96 | Both | 495 | 1.98 | HRCU-A-CB (Split System: Heat Pump with Remote Outdoor Unit-Air-Source) | N/A
214573998 | Central Heat Pump | CARRIER | 25VNA837A*031* |  |  | CAP**4824AL*+UI | 59MN7C060C21**20 | 32200 |  |  | 17 | 8.5 | 32600 |  |  | 25200 | 77.3% | 1.96 | Both | 670 | 2.68 | HRCU-A-CB (Split System: Heat Pump with Remote Outdoor Unit-Air-Source) | N/A
214573988 | Central Heat Pump | CARRIER | 25VNA837A*031* |  |  | CAP**4824AL*+UI | 59CU5B100C21**22 | 32400 |  |  | 17.5 | 8.5 | 32200 |  |  | 24800 | 77.02% | 2 | Both | 675 | 2.7 | HRCU-A-CB (Split System: Heat Pump with Remote Outdoor Unit-Air-Source) | N/A
214239393 | Central Heat Pump | CARRIER | 25VNA837A*031* |  |  | CNPV*6024AL*+UI | 59MN7C120C24**22 | 32800 |  |  | 18.5 | 8.1 | 32200 |  |  | 24800 | 77.02% | 1.98 | Both | 682.5 | 2.73 | HRCU-A-CB (Split System: Heat Pump with Remote Outdoor Unit-Air-Source) | No
213774486 | Central Heat Pump | BRYANT HEATING AND COOLING SYSTEMS | 288BNV025*0**C* |  |  | CSPH*4212AL*+UI | 987MC66100C21*** | 24200 |  |  | 16 | 8.1 | 21400 |  |  | 16600 | 77.57% | 2 | Both | 505 | 2.02 | HRCU-A-CB (Split System: Heat Pump with Remote Outdoor Unit-Air-Source) | N/A
211260729 | Central Heat Pump | DAY & NIGHT | DLCURAH18ABK |  |  | EA*4X25L17A* | *96VSN0401712A* | 18200 |  |  | 15.5 | 8.5 | 18200 |  |  | 17500 | 96.15% | 2.12 | Both | 380 | 1.52 | HRCU-A-CB (Split System: Heat Pump with Remote Outdoor Unit-Air-Source) | N/A
215318902 | Central Heat Pump | ARCOAIRE | D5CUHAH30AAK |  |  | D5FUHAH36XAK |  | 30000 |  |  | 17.2 | 10.8 | 33000 |  |  | 33200 | 100.6% | 1.97 | Both | 625 | 2.5 | HRCU-A-CB (Split System: Heat Pump with Remote Outdoor Unit-Air-Source) | Yes
211262619 | Central Heat Pump | DAY & NIGHT | DLCURAH18ABK |  |  | EN(A,D)4X24L14** | *95ESN0601412A* | 17800 |  |  | 16 | 8.5 | 18700 |  |  | 18800 | 100.5% | 2.26 | Both | 370 | 1.48 | HRCU-A-CB (Split System: Heat Pump with Remote Outdoor Unit-Air-Source) | N/A
210599196 | Central Heat Pump | AIRQUEST | HVH837GKA** |  |  | EA*4X60L24A*+WALLCON | *96CTN1002122A* | 32800 |  |  | 17.5 | 8.5 | 31800 |  |  | 24800 | 77.99% | 2 | Both | 682.5 | 2.73 | HRCU-A-CB (Split System: Heat Pump with Remote Outdoor Unit-Air-Source) | No
210474595 | Central Heat Pump | AIRQUEST | HVH825GKA3* |  |  | EHD4X48AAL+WALLCON | *97CMN1002122A* | 24200 |  |  | 16 | 8.1 | 21200 |  |  | 16700 | 78.77% | 2.04 | Both | 505 | 2.02 | HRCU-A-CB (Split System: Heat Pump with Remote Outdoor Unit-Air-Source) | N/A
211262194 | Central Heat Pump | TEMPSTAR | DLCURAH18ABK |  |  | EA*4X30L17A* | OMV098J12* | 18300 |  |  | 16 | 8.5 | 18900 |  |  | 18400 | 97.35% | 2.22 | Both | 382.5 | 1.53 | HRCU-A-CB (Split System: Heat Pump with Remote Outdoor Unit-Air-Source) | N/A
210599180 | Central Heat Pump | AIRQUEST | HVH837GKA** |  |  | EA*4X60L24A*+WALLCON | *80CTL1352422A* | 32800 |  |  | 18 | 8.5 | 31800 |  |  | 24800 | 77.99% | 2 | Both | 682.5 | 2.73 | HRCU-A-CB (Split System: Heat Pump with Remote Outdoor Unit-Air-Source) | No
211241057 | Central Heat Pump | DAY & NIGHT | DLCURAH24ABK |  |  | EA*4X25L17A* | *96VTN0601714A* | 24600 |  |  | 16.5 | 8.5 | 25400 |  |  | 21400 | 84.25% | 1.78 | Both | 512.5 | 2.05 | HRCU-A-CB (Split System: Heat Pump with Remote Outdoor Unit-Air-Source) | N/A
211244150 | Central Heat Pump | COMFORTMAKER | DLCURAH24ABK |  |  | EN(A,D)4X24L17** | *92ESN0601412A* | 24200 |  |  | 15.5 | 8.5 | 27200 |  |  | 22600 | 83.09% | 1.86 | Both | 505 | 2.02 | HRCU-A-CB (Split System: Heat Pump with Remote Outdoor Unit-Air-Source) | N/A
211242113 | Central Heat Pump | DAY & NIGHT | DLCURAH24ABK |  |  | EA*4X36L17A* | *80ES(N,L)0901714A* | 24600 |  |  | 17 | 8.5 | 26400 |  |  | 22200 | 84.09% | 1.84 | Both | 512.5 | 2.05 | HRCU-A-CB (Split System: Heat Pump with Remote Outdoor Unit-Air-Source) | N/A
212976064 | Central Heat Pump | DAY & NIGHT | DLCURAH24ABK |  |  | EA*4X37L17A* | *96VTN0801716B* | 24200 |  |  | 17 | 8.5 | 25800 |  |  | 22200 | 86.05% | 1.84 | Both | 505 | 2.02 | HRCU-A-CB (Split System: Heat Pump with Remote Outdoor Unit-Air-Source) | N/A
211243533 | Central Heat Pump | DAY & NIGHT | DLCURAH24ABK |  |  | EA*4X37L21A* | *80ES(N,L)0901714A* | 25400 |  |  | 17 | 8.5 | 25800 |  |  | 20600 | 79.84% | 1.76 | Both | 530 | 2.12 | HRCU-A-CB (Split System: Heat Pump with Remote Outdoor Unit-Air-Source) | N/A
212972997 | Central Heat Pump | DAY & NIGHT | DLCURAH24ABK |  |  | EN(A,D)4X30L17** | *96VSN0401410B* | 23400 |  |  | 16 | 8.1 | 26400 |  |  | 24600 | 93.18% | 2.02 | Both | 487.5 | 1.95 | HRCU-A-CB (Split System: Heat Pump with Remote Outdoor Unit-Air-Source) | N/A
211241067 | Central Heat Pump | DAY & NIGHT | DLCURAH24ABK |  |  | EA*4X25L17A* | *80ES(N,L)0451412A* | 25400 |  |  | 16.5 | 8.5 | 26000 |  |  | 20800 | 80% | 1.76 | Both | 530 | 2.12 | HRCU-A-CB (Split System: Heat Pump with Remote Outdoor Unit-Air-Source) | N/A
213771120 | Central Heat Pump | COMFORTMAKER | CVH825GKA2* |  |  | EA*4X37L17A*+WALLCON | *96CTN0801714B* | 24200 |  |  | 16.5 | 8.1 | 21400 |  |  | 16700 | 78.04% | 2 | Both | 505 | 2.02 | HRCU-A-CB (Split System: Heat Pump with Remote Outdoor Unit-Air-Source) | N/A
212972947 | Central Heat Pump | DAY & NIGHT | DLCURAH24ABK |  |  | EA*4X36L17A* | *96VSN0401410B* | 23600 |  |  | 16 | 8.5 | 26200 |  |  | 24000 | 91.6% | 1.98 | Both | 492.5 | 1.97 | HRCU-A-CB (Split System: Heat Pump with Remote Outdoor Unit-Air-Source) | N/A
212973617 | Central Heat Pump | DAY & NIGHT | DLCURAH24ABK |  |  | EN(A,D)4X30L14** | *96VSN0601412B* | 23400 |  |  | 16.5 | 8.1 | 26000 |  |  | 24400 | 93.85% | 2.02 | Both | 487.5 | 1.95 | HRCU-A-CB (Split System: Heat Pump with Remote Outdoor Unit-Air-Source) | N/A
211240983 | Central Heat Pump | DAY & NIGHT | DLCURAH24ABK |  |  | EA*4X25L17A* | *80VTL0701716A* | 24800 |  |  | 17 | 8.5 | 25400 |  |  | 21200 | 83.46% | 1.78 | Both | 517.5 | 2.07 | HRCU-A-CB (Split System: Heat Pump with Remote Outdoor Unit-Air-Source) | N/A
211240541 | Central Heat Pump | TEMPSTAR | DLCURAH24ABK |  |  | EA*4X24L17A* | *96VTN0801716A* | 23800 |  |  | 16.5 | 8.5 | 26800 |  |  | 24000 | 89.55% | 1.98 | Both | 495 | 1.98 | HRCU-A-CB (Split System: Heat Pump with Remote Outdoor Unit-Air-Source) | N/A
211244887 | Central Heat Pump | DAY & NIGHT | DLCURAH24ABK |  |  | EN(A,D,W)4X36L17** | *96VSN0401712A* | 23400 |  |  | 16 | 8.1 | 25800 |  |  | 24000 | 93.02% | 1.98 | Both | 487.5 | 1.95 | HRCU-A-CB (Split System: Heat Pump with Remote Outdoor Unit-Air-Source) | N/A
211394732 | Central Heat Pump | JOHNSON CONTROLS | HMH72B341 |  |  | XAHD48FBCN1 | TM9V100C16MP12 | 33000 |  |  | 16 | 8.5 | 31800 |  |  | 23200 | 72.96% | 2.04 | Both | 687.5 | 2.75 | HRCU-A-CB (Split System: Heat Pump with Remote Outdoor Unit-Air-Source) | N/A
210720679 | Central Heat Pump | CARRIER | 25VNA436A*031* |  |  | CNPV*4824AL*+UI | 59CU5A080C21**20 | 33800 |  |  | 19.5 | 9 | 35000 |  |  | 26000 | 74.29% | 2.04 | Both | 705 | 2.82 | HRCU-A-CB (Split System: Heat Pump with Remote Outdoor Unit-Air-Source) | No
213785168 | Central Heat Pump | BRYANT HEATING AND COOLING SYSTEMS | 284ANV024*0**B* |  |  | CAP**4321AL*+UI | 88*TB48090C17*** | 24200 |  |  | 20.5 | 11 | 26400 |  |  | 19700 | 74.62% | 2.56 | Both | 505 | 2.02 | HRCU-A-CB (Split System: Heat Pump with Remote Outdoor Unit-Air-Source) | Both
214575803 | Central Heat Pump | CARRIER | 25VNA436A*031* |  |  | CNPV*4221AL*+UI | 59MN7C060C21**20 | 33000 |  |  | 18.5 | 9 | 38000 |  |  | 26800 | 70.53% | 1.98 | Both | 687.5 | 2.75 | HRCU-A-CB (Split System: Heat Pump with Remote Outdoor Unit-Air-Source) | N/A
213297347 | Central Heat Pump | JOHNSON CONTROLS | HMH72B341 |  |  | XAFC36DBCN1 | Z8ES100C20SMPS1 | 34000 |  |  | 17.5 | 8.5 | 33400 |  |  | 24200 | 72.46% | 2.14 | Both | 707.5 | 2.83 | HRCU-A-CB (Split System: Heat Pump with Remote Outdoor Unit-Air-Source) | N/A
214396970 | Central Heat Pump | JOHNSON CONTROLS | HH836E2S11 |  |  | CTF48C5CFS1 | TM8V100C16MP12 | 33000 |  |  | 18 | 8.5 | 31200 |  |  | 24200 | 77.56% | 2 | Both | 687.5 | 2.75 | HRCU-A-CB (Split System: Heat Pump with Remote Outdoor Unit-Air-Source) | N/A
213782115 | Central Heat Pump | CARRIER | 25VNA837A*031* |  |  | CSPH*4812AL*+UI | 59CU5B060C17**16 | 32400 |  |  | 17.5 | 8.1 | 33000 |  |  | 25200 | 76.36% | 1.96 | Both | 675 | 2.7 | HRCU-A-CB (Split System: Heat Pump with Remote Outdoor Unit-Air-Source) | N/A
214573968 | Central Heat Pump | CARRIER | 25VNA837A*031* |  |  | CAP**4824AL*+UI | 58TN*B070C21**20 | 32400 |  |  | 17.5 | 8.5 | 32400 |  |  | 25000 | 77.16% | 1.98 | Both | 675 | 2.7 | HRCU-A-CB (Split System: Heat Pump with Remote Outdoor Unit-Air-Source) | N/A
213774266 | Central Heat Pump | BRYANT HEATING AND COOLING SYSTEMS | 288BNV025*0**C* |  |  | CSPH*3612AL*+UI | 88*TB60110C21*** | 24000 |  |  | 16 | 8.1 | 21400 |  |  | 16600 | 77.57% | 1.98 | Both | 500 | 2 | HRCU-A-CB (Split System: Heat Pump with Remote Outdoor Unit-Air-Source) | N/A
213774386 | Central Heat Pump | BRYANT HEATING AND COOLING SYSTEMS | 288BNV025*0**C* |  |  | CSPH*4212AL*+UI | 88*TB36045C17*** | 24000 |  |  | 15.5 | 8.1 | 21400 |  |  | 16700 | 78.04% | 1.98 | Both | 500 | 2 | HRCU-A-CB (Split System: Heat Pump with Remote Outdoor Unit-Air-Source) | N/A
211243467 | Central Heat Pump | DAY & NIGHT | DLCURAH24ABK |  |  | EA*4X37L21A* | *96VTN0802120A* | 24200 |  |  | 17 | 8.1 | 25000 |  |  | 21400 | 85.6% | 1.8 | Both | 505 | 2.02 | HRCU-A-CB (Split System: Heat Pump with Remote Outdoor Unit-Air-Source) | N/A
211245453 | Central Heat Pump | DAY & NIGHT | DLCURAH24ABK |  |  | EN(A,D)4X36L21** | *80VSL0902120A* | 23800 |  |  | 16.5 | 8.1 | 26000 |  |  | 23200 | 89.23% | 1.92 | Both | 495 | 1.98 | HRCU-A-CB (Split System: Heat Pump with Remote Outdoor Unit-Air-Source) | N/A
211243457 | Central Heat Pump | DAY & NIGHT | DLCURAH24ABK |  |  | EA*4X37L21A* | *96VTN0601714A* | 24600 |  |  | 16.5 | 8.5 | 25400 |  |  | 21000 | 82.68% | 1.78 | Both | 512.5 | 2.05 | HRCU-A-CB (Split System: Heat Pump with Remote Outdoor Unit-Air-Source) | N/A
211243272 | Central Heat Pump | TEMPSTAR | DLCURAH24ABK |  |  | EA*4X37L21A* | *95ESU0401712A* | 24400 |  |  | 17 | 8.5 | 25200 |  |  | 21200 | 84.13% | 1.78 | Both | 507.5 | 2.03 | HRCU-A-CB (Split System: Heat Pump with Remote Outdoor Unit-Air-Source) | N/A
212974918 | Central Heat Pump | DAY & NIGHT | DLCURAH24ABK |  |  | EA*4X24L14A* | *96VTN0401410B* | 23000 |  |  | 16 | 8.5 | 27000 |  |  | 27200 | 100.7% | 2.3 | Both | 480 | 1.92 | HRCU-A-CB (Split System: Heat Pump with Remote Outdoor Unit-Air-Source) | N/A
211242136 | Central Heat Pump | DAY & NIGHT | DLCURAH24ABK |  |  | EA*4X36L17A* | *92ESN0601714A* | 24400 |  |  | 17 | 8.5 | 26200 |  |  | 22400 | 85.5% | 1.86 | Both | 507.5 | 2.03 | HRCU-A-CB (Split System: Heat Pump with Remote Outdoor Unit-Air-Source) | N/A
212969735 | Central Heat Pump | TEMPSTAR | DLCURAH24ABK |  |  | EA*4X24L14A* | *80VSL0451412B* | 23200 |  |  | 17 | 8.5 | 26800 |  |  | 27000 | 100.7% | 2.3 | Both | 482.5 | 1.93 | HRCU-A-CB (Split System: Heat Pump with Remote Outdoor Unit-Air-Source) | N/A
211264786 | Central Heat Pump | COMFORTMAKER | DLCURAH18ABK |  |  | FEM4P24**AL |  | 17300 |  |  | 16 | 8.5 | 18200 |  |  | 19400 | 106.6% | 2.34 | Both | 360 | 1.44 | HRCU-A-CB (Split System: Heat Pump with Remote Outdoor Unit-Air-Source) | N/A
211262705 | Central Heat Pump | DAY & NIGHT | DLCURAH18ABK |  |  | EN(A,D)4X24L14** | *80ES(N,L)0451412A* | 18000 |  |  | 16 | 8.5 | 18900 |  |  | 18700 | 98.94% | 2.26 | Both | 375 | 1.5 | HRCU-A-CB (Split System: Heat Pump with Remote Outdoor Unit-Air-Source) | N/A
211261160 | Central Heat Pump | DAY & NIGHT | DLCURAH18ABK |  |  | EA*4X25L17A* | *80ESU0601716A | 19100 |  |  | 16.5 | 8.5 | 18900 |  |  | 17300 | 91.53% | 2.12 | Both | 397.5 | 1.59 | HRCU-A-CB (Split System: Heat Pump with Remote Outdoor Unit-Air-Source) | N/A
211262143 | Central Heat Pump | DAY & NIGHT | DLCURAH18ABK |  |  | EA*4X30L17A* | *92ESN0401712A* | 17900 |  |  | 15.5 | 8.5 | 18600 |  |  | 18500 | 99.46% | 2.22 | Both | 372.5 | 1.49 | HRCU-A-CB (Split System: Heat Pump with Remote Outdoor Unit-Air-Source) | N/A
211264932 | Central Heat Pump | HEIL | DLCURAH18ABK |  |  | FMA4X18**AL* |  | 17400 |  |  | 16 | 8.5 | 18500 |  |  | 20000 | 108.1% | 2.44 | Both | 362.5 | 1.45 | HRCU-A-CB (Split System: Heat Pump with Remote Outdoor Unit-Air-Source) | N/A
211264950 | Central Heat Pump | COMFORTMAKER | DLCURAH18ABK |  |  | FMA4X24**AL* |  | 17400 |  |  | 16 | 8.5 | 18500 |  |  | 20000 | 108.1% | 2.44 | Both | 362.5 | 1.45 | HRCU-A-CB (Split System: Heat Pump with Remote Outdoor Unit-Air-Source) | N/A
215318901 | Central Heat Pump | ARCOAIRE | D5CUHAH18AAK |  |  | D5FUHAH24XAK |  | 18000 |  |  | 19 | 10.2 | 18000 |  |  | 18600 | 103.3% | 2.12 | Both | 375 | 1.5 | HRCU-A-CB (Split System: Heat Pump with Remote Outdoor Unit-Air-Source) | Yes
213774496 | Central Heat Pump | BRYANT HEATING AND COOLING SYSTEMS | 288BNV025*0**C* |  |  | CSPH*4212AL*+UI | 987MC66120C24*** | 24200 |  |  | 16 | 8.1 | 21400 |  |  | 16600 | 77.57% | 2 | Both | 505 | 2.02 | HRCU-A-CB (Split System: Heat Pump with Remote Outdoor Unit-Air-Source) | N/A
213774436 | Central Heat Pump | BRYANT HEATING AND COOLING SYSTEMS | 288BNV025*0**C* |  |  | CSPH*4212AL*+UI | 88*TB60110C21*** | 24200 |  |  | 16 | 8.1 | 21400 |  |  | 16600 | 77.57% | 2 | Both | 505 | 2.02 | HRCU-A-CB (Split System: Heat Pump with Remote Outdoor Unit-Air-Source) | N/A
214573958 | Central Heat Pump | CARRIER | 25VNA837A*031* |  |  | CAP**4821AL*+UI | 59TN6C080C21**20 | 32400 |  |  | 17.5 | 8.5 | 32400 |  |  | 24800 | 76.54% | 2 | Both | 675 | 2.7 | HRCU-A-CB (Split System: Heat Pump with Remote Outdoor Unit-Air-Source) | N/A
211228564 | Central Heat Pump | TEMPSTAR | DLCURAH36ABK |  |  | EA*4X43L21A* | *96VSN0802120A* | 36400 |  |  | 16 | 8.5 | 38500 |  |  | 34800 | 90.39% | 2.08 | Both | 757.5 | 3.03 | HRCU-A-CB (Split System: Heat Pump with Remote Outdoor Unit-Air-Source) | N/A
211228605 | Central Heat Pump | TEMPSTAR | DLCURAH36ABK |  |  | EA*4X43L21A* | *95ESU1002120A* | 36600 |  |  | 16 | 8.5 | 38500 |  |  | 34800 | 90.39% | 2.1 | Both | 762.5 | 3.05 | HRCU-A-CB (Split System: Heat Pump with Remote Outdoor Unit-Air-Source) | N/A
211228216 | Central Heat Pump | DAY & NIGHT | DLCURAH36ABK |  |  | EA*4X43L21A* | *80ES(N,L)0451712A* | 36000 |  |  | 15.5 | 8.5 | 38500 |  |  | 34800 | 90.39% | 2.06 | Both | 750 | 3 | HRCU-A-CB (Split System: Heat Pump with Remote Outdoor Unit-Air-Source) | N/A
211229616 | Central Heat Pump | HEIL | DLCURAH36ABK |  |  | EA*4X48L24A* | *96VTN1002122A* | 36000 |  |  | 16.5 | 8.5 | 37800 |  |  | 34600 | 91.53% | 2.06 | Both | 750 | 3 | HRCU-A-CB (Split System: Heat Pump with Remote Outdoor Unit-Air-Source) | N/A
214574008 | Central Heat Pump | CARRIER | 25VNA837A*031* |  |  | CAP**4824AL*+UI | 59MN7C080C21**20 | 32400 |  |  | 17.5 | 8.5 | 32400 |  |  | 25000 | 77.16% | 1.98 | Both | 675 | 2.7 | HRCU-A-CB (Split System: Heat Pump with Remote Outdoor Unit-Air-Source) | N/A
214239413 | Central Heat Pump | CARRIER | 25VNA837A*031* |  |  | CNPV*6024AL*+UI | 59TN6C120C24**22 | 32800 |  |  | 18.5 | 8.1 | 32200 |  |  | 24600 | 76.4% | 1.98 | Both | 682.5 | 2.73 | HRCU-A-CB (Split System: Heat Pump with Remote Outdoor Unit-Air-Source) | No
207805760 | Central Heat Pump | TRANE | 4TWA7048A4 |  |  | 4TXCC009DS3+P0V0C000M50SC |  | 48000 |  |  | 17 | 8.1 | 48000 |  |  | 48500 | 101% | 3.6 | Both | 1000 | 4 | HRCU-A-CB (Split System: Heat Pump with Remote Outdoor Unit-Air-Source) | N/A
213433268 | Central Heat Pump | DIYCOOL | ACIQ-24-HPB |  |  | ACIQ-24W-WM |  | 24000 |  |  | 17.5 | 10.5 | 26000 |  |  | 24000 | 92.31% | 2 | Both | 500 | 2 | HRCU-A-CB (Split System: Heat Pump with Remote Outdoor Unit-Air-Source) | No
214396990 | Central Heat Pump | JOHNSON CONTROLS | HH836E2S11 |  |  | CTF48C5CFS1 | TPLC100C16MP13 | 33000 |  |  | 18 | 8.5 | 31200 |  |  | 24200 | 77.56% | 2 | Both | 687.5 | 2.75 | HRCU-A-CB (Split System: Heat Pump with Remote Outdoor Unit-Air-Source) | N/A
213785032 | Central Heat Pump | BRYANT HEATING AND COOLING SYSTEMS | 284ANV024*0**B* |  |  | CAP**2517AL*+UI | 88*TB48070C17*** | 24000 |  |  | 20.5 | 10.5 | 26400 |  |  | 19800 | 75% | 2.52 | Both | 500 | 2 | HRCU-A-CB (Split System: Heat Pump with Remote Outdoor Unit-Air-Source) | Both
214575805 | Central Heat Pump | CARRIER | 25VNA436A*031* |  |  | CNPV*4221AL*+UI | 59MN7C080C21**20 | 33200 |  |  | 18.5 | 9 | 38000 |  |  | 26600 | 70% | 1.98 | Both | 692.5 | 2.77 | HRCU-A-CB (Split System: Heat Pump with Remote Outdoor Unit-Air-Source) | No
213297387 | Central Heat Pump | JOHNSON CONTROLS | HMH72B341 |  |  | XAHC30CXXN1+TXV | Z8ES080C16SMPS1 | 32800 |  |  | 17.5 | 8.5 | 32000 |  |  | 22800 | 71.25% | 2.04 | Both | 682.5 | 2.73 | HRCU-A-CB (Split System: Heat Pump with Remote Outdoor Unit-Air-Source) | N/A
213785106 | Central Heat Pump | BRYANT HEATING AND COOLING SYSTEMS | 284ANV024*0**B* |  |  | CAP**3621AL*+UI | 986TD66100C21*** | 23400 |  |  | 20.5 | 10 | 26600 |  |  | 19700 | 74.06% | 2.44 | Both | 487.5 | 1.95 | HRCU-A-CB (Split System: Heat Pump with Remote Outdoor Unit-Air-Source) | No
212984734 | Central Heat Pump | BRYANT HEATING AND COOLING SYSTEMS | 38MURAQ18AB3* |  |  | CAP**3017AL* | 912SE48080M17*** | 17900 |  |  | 16.5 | 8.5 | 18500 |  |  | 18700 | 101.1% | 2.26 | Both | 372.5 | 1.49 | HRCU-A-CB (Split System: Heat Pump with Remote Outdoor Unit-Air-Source) | N/A
215374893 | Central Heat Pump | Durastar | DRU1U24S2A |  |  | DRUM1824S2A |  | 24000 |  |  | 18.1 | 9.7 | 26000 |  |  | 21600 | 83.08% | 1.87 | Both | 500 | 2 | HRCU-A-CB (Split System: Heat Pump with Remote Outdoor Unit-Air-Source) | N/A
212973693 | Central Heat Pump | BRYANT HEATING AND COOLING SYSTEMS | 38MURAQ18AB3* |  |  | CNPV*2417AL* | 926SB48080V17*** | 17700 |  |  | 16 | 8.5 | 18700 |  |  | 19100 | 102.1% | 2.3 | Both | 370 | 1.48 | HRCU-A-CB (Split System: Heat Pump with Remote Outdoor Unit-Air-Source) | N/A
210589354 | Central Heat Pump | RUUD | UP18AZ48AJVC |  |  | RCFZ6021SEAAM | U802VA100521M | 44500 |  |  | 19 | 8.5 | 43000 |  |  | 45000 | 104.7% | 2 | Both | 927.5 | 3.71 | HRCU-A-CB (Split System: Heat Pump with Remote Outdoor Unit-Air-Source) | N/A
213781906 | Central Heat Pump | BRYANT HEATING AND COOLING SYSTEMS | 288BNV037*0**B* |  |  | CSPH*4212AL*+UI | 88*TB48070C17*** | 32400 |  |  | 16.5 | 8.1 | 33200 |  |  | 25000 | 75.3% | 1.94 | Both | 675 | 2.7 | HRCU-A-CB (Split System: Heat Pump with Remote Outdoor Unit-Air-Source) | N/A
213781436 | Central Heat Pump | BRYANT HEATING AND COOLING SYSTEMS | 288BNV037*0**B* |  |  | CAP**4824AL*+UI | 987MC66120C24*** | 32200 |  |  | 17.5 | 8.5 | 32600 |  |  | 25000 | 76.69% | 2 | Both | 670 | 2.68 | HRCU-A-CB (Split System: Heat Pump with Remote Outdoor Unit-Air-Source) | No
215318891 | Central Heat Pump | ARCOAIRE | D5CUHAH36AAK |  |  | D5FUAAH36XAK |  | 36000 |  |  | 17.4 | 10.3 | 37000 |  |  | 39000 | 105.4% | 1.9 | Both | 750 | 3 | HRCU-A-CB (Split System: Heat Pump with Remote Outdoor Unit-Air-Source) | Yes
215318910 | Central Heat Pump | ARCOAIRE | D5CLHAH48AAK |  |  | D5FLAAH48XAK |  | 48000 |  |  | 17 | 10.2 | 50000 |  |  | 46000 | 92% | 2 | Both | 1000 | 4 | HRCU-A-CB (Split System: Heat Pump with Remote Outdoor Unit-Air-Source) | Yes
214396754 | Central Heat Pump | JOHNSON CONTROLS | HH860E2S11 |  |  | CTF60D5CHS1 | TMLE130D20MP11 | 54000 |  |  | 19 | 8.5 | 55000 |  |  | 40000 | 72.73% | 2 | Both | 1125 | 4.5 | HRCU-A-CB (Split System: Heat Pump with Remote Outdoor Unit-Air-Source) | Yes
214396618 | Central Heat Pump | JOHNSON CONTROLS | HH860E2S11 |  |  | CTF60C5CGS1 | TL9E080C16UH11 | 44500 |  |  | 18 | 8.5 | 46000 |  |  | 34400 | 74.78% | 2 | Both | 927.5 | 3.71 | HRCU-A-CB (Split System: Heat Pump with Remote Outdoor Unit-Air-Source) | N/A
214396561 | Central Heat Pump | JOHNSON CONTROLS | HH860E2S11 |  |  | CTM60C5CGS1 | TM9Y100C16MP11 | 44000 |  |  | 17 | 8.5 | 44500 |  |  | 33800 | 75.96% | 2 | Both | 917.5 | 3.67 | HRCU-A-CB (Split System: Heat Pump with Remote Outdoor Unit-Air-Source) | N/A
214398636 | Central Heat Pump | JOHNSON CONTROLS | HH860E2S11 |  |  | JHE48D5CG2SS1 |  | 45000 |  |  | 19 | 9 | 44500 |  |  | 33400 | 75.06% | 2 | Both | 937.5 | 3.75 | HRCU-A-CB (Split System: Heat Pump with Remote Outdoor Unit-Air-Source) | Both
214398470 | Central Heat Pump | JOHNSON CONTROLS | HH860E2S11 |  |  | CTF60D5CJS1 | TM9Y120D20MP11 | 52500 |  |  | 19 | 8.5 | 55500 |  |  | 40000 | 72.07% | 2 | Both | 1095 | 4.38 | HRCU-A-CB (Split System: Heat Pump with Remote Outdoor Unit-Air-Source) | N/A
214398336 | Central Heat Pump | JOHNSON CONTROLS | HH860E2S11 |  |  | CTF60C5CGS1 | TM9E080C16MP12 | 44500 |  |  | 18 | 8.5 | 45500 |  |  | 34400 | 75.6% | 2 | Both | 927.5 | 3.71 | HRCU-A-CB (Split System: Heat Pump with Remote Outdoor Unit-Air-Source) | N/A
213770466 | Central Heat Pump | BRYANT HEATING AND COOLING SYSTEMS | 288BNV025*0**B* |  |  | CAP**2414AL*+UI | 88*TB36070C14*** | 23400 |  |  | 16.5 | 8.1 | 22000 |  |  | 16800 | 76.36% | 1.9 | Both | 487.5 | 1.95 | HRCU-A-CB (Split System: Heat Pump with Remote Outdoor Unit-Air-Source) | N/A
210589397 | Central Heat Pump | RUUD | UP18AZ36AJVC |  |  | RCFZ6021SEAAM | U802VA075421M | 34200 |  |  | 20 | 8.5 | 34200 |  |  | 43000 | 125.7% | 2.2 | Both | 712.5 | 2.85 | HRCU-A-CB (Split System: Heat Pump with Remote Outdoor Unit-Air-Source) | No
210589398 | Central Heat Pump | RUUD | UP18AZ36AJVC |  |  | RCFZ6021SEAAM | U802VA075421Z | 34200 |  |  | 19 | 8.5 | 34200 |  |  | 43000 | 125.7% | 2.2 | Both | 712.5 | 2.85 | HRCU-A-CB (Split System: Heat Pump with Remote Outdoor Unit-Air-Source) | No
214397109 | Central Heat Pump | JOHNSON CONTROLS | HH824E2S11 |  |  | CTF36B5ADS1 | TM8Y080B12MP11 | 23000 |  |  | 18 | 9 | 23000 |  |  | 17600 | 76.52% | 2 | Both | 480 | 1.92 | HRCU-A-CB (Split System: Heat Pump with Remote Outdoor Unit-Air-Source) | Both
214574018 | Central Heat Pump | CARRIER | 25VNA837A*031* |  |  | CAP**4824AL*+UI | 59TN6C080C21**20 | 32400 |  |  | 17.5 | 8.5 | 32200 |  |  | 24800 | 77.02% | 2 | Both | 675 | 2.7 | HRCU-A-CB (Split System: Heat Pump with Remote Outdoor Unit-Air-Source) | N/A
211240863 | Central Heat Pump | TEMPSTAR | DLCURAH24ABK |  |  | EA*4X25L17A* | *96VSN0801716A* | 24800 |  |  | 17 | 8.5 | 25600 |  |  | 21200 | 82.81% | 1.78 | Both | 517.5 | 2.07 | HRCU-A-CB (Split System: Heat Pump with Remote Outdoor Unit-Air-Source) | N/A
211245318 | Central Heat Pump | TEMPSTAR | DLCURAH24ABK |  |  | EN(A,D)4X36L21** | *96VSN0601714A* | 23400 |  |  | 16.5 | 8.1 | 25800 |  |  | 24000 | 93.02% | 2 | Both | 487.5 | 1.95 | HRCU-A-CB (Split System: Heat Pump with Remote Outdoor Unit-Air-Source) | N/A
211240845 | Central Heat Pump | TEMPSTAR | DLCURAH24ABK |  |  | EA*4X25L17A* | *96VSN0401712A* | 23800 |  |  | 16 | 8.1 | 25200 |  |  | 21800 | 86.51% | 1.82 | Both | 495 | 1.98 | HRCU-A-CB (Split System: Heat Pump with Remote Outdoor Unit-Air-Source) | N/A
211245264 | Central Heat Pump | TEMPSTAR | DLCURAH24ABK |  |  | EN(A,D,W)4X36L17** | OMV098J12* | 23600 |  |  | 16.5 | 8.1 | 26000 |  |  | 23600 | 90.77% | 1.96 | Both | 492.5 | 1.97 | HRCU-A-CB (Split System: Heat Pump with Remote Outdoor Unit-Air-Source) | N/A
210720693 | Central Heat Pump | CARRIER | 25VNA436A*031* |  |  | CSPH*6012AL*+UI | 58CU*A100C21**20 | 34400 |  |  | 18.5 | 9 | 34800 |  |  | 25400 | 72.99% | 2.04 | Both | 717.5 | 2.87 | HRCU-A-CB (Split System: Heat Pump with Remote Outdoor Unit-Air-Source) | No
213372158 | Central Heat Pump | KENMORE | DLCURAH24ABK |  |  | DLFULAH24XBX + CI |  | 24000 |  |  | 16.5 | 9.5 | 25000 |  |  | 20000 | 80% | 1.95 | Both | 500 | 2 | HRCU-A-C (Split System: Heat Pump with Remote Outdoor Unit with No Indoor Fan --Air Source) | Yes
214609179 | Central Heat Pump | JOHNSON CONTROLS | HH836E2S11 |  |  | CTF48C5CFS1 | Z9ES080C20SMPS1 | 34200 |  |  | 18 | 8.1 | 32000 |  |  | 24200 | 75.62% | 2 | Both | 712.5 | 2.85 | HRCU-A-CB (Split System: Heat Pump with Remote Outdoor Unit-Air-Source) | N/A
214398537 | Central Heat Pump | JOHNSON CONTROLS | HH836E2S11 |  |  | CTF36B5CDS1 | TM9V080B12MP12 | 33000 |  |  | 18 | 8.5 | 30800 |  |  | 25200 | 81.82% | 2 | Both | 687.5 | 2.75 | HRCU-A-CB (Split System: Heat Pump with Remote Outdoor Unit-Air-Source) | N/A
210720657 | Central Heat Pump | CARRIER | 25VNA436A*031* |  |  | CAP**6121AL*+UI | 59CU5A100C21**22 | 34800 |  |  | 20 | 9 | 34400 |  |  | 25000 | 72.67% | 2.02 | Both | 725 | 2.9 | HRCU-A-CB (Split System: Heat Pump with Remote Outdoor Unit-Air-Source) | No
213785138 | Central Heat Pump | BRYANT HEATING AND COOLING SYSTEMS | 284ANV024*0**B* |  |  | CAP**4221AL*+UI | 88*TB60110C21*** | 23400 |  |  | 20.5 | 10.5 | 26600 |  |  | 19700 | 74.06% | 2.48 | Both | 487.5 | 1.95 | HRCU-A-CB (Split System: Heat Pump with Remote Outdoor Unit-Air-Source) | No
213785172 | Central Heat Pump | BRYANT HEATING AND COOLING SYSTEMS | 284ANV024*0**B* |  |  | CAP**4321AL*+UI | 88*TB60110C21*** | 24200 |  |  | 20.5 | 10.5 | 26400 |  |  | 19600 | 74.24% | 2.56 | Both | 505 | 2.02 | HRCU-A-CB (Split System: Heat Pump with Remote Outdoor Unit-Air-Source) | No
210720689 | Central Heat Pump | CARRIER | 25VNA436A*031* |  |  | CSPH*6012AL*+UI | 58CU*A040C17**12 | 34400 |  |  | 19 | 9 | 34600 |  |  | 25400 | 73.41% | 2.04 | Both | 717.5 | 2.87 | HRCU-A-CB (Split System: Heat Pump with Remote Outdoor Unit-Air-Source) | No
211387569 | Central Heat Pump | JOHNSON CONTROLS | HMH72B341 |  |  | XAHC36DXXN1+TXV | TM9V080C16MP12 | 33400 |  |  | 17 | 8.1 | 33200 |  |  | 23400 | 70.48% | 2.04 | Both | 695 | 2.78 | HRCU-A-CB (Split System: Heat Pump with Remote Outdoor Unit-Air-Source) | N/A
214569518 | Central Heat Pump | CARRIER | 25VNA436A*031* |  |  | CAP**3721AL*+UI | 59CU5B080C21**20 | 34400 |  |  | 19 | 9.5 | 36400 |  |  | 25800 | 70.88% | 2.04 | Both | 717.5 | 2.87 | HRCU-A-CB (Split System: Heat Pump with Remote Outdoor Unit-Air-Source) | No
213785202 | Central Heat Pump | BRYANT HEATING AND COOLING SYSTEMS | 284ANV024*0**B* |  |  | CSPH*3012AL*+UI | 987MC42080C17*** | 23400 |  |  | 19 | 10 | 27200 |  |  | 20000 | 73.53% | 2.44 | Both | 487.5 | 1.95 | HRCU-A-CB (Split System: Heat Pump with Remote Outdoor Unit-Air-Source) | No
214396551 | Central Heat Pump | JOHNSON CONTROLS | HH836E2S11 |  |  | CTM48C5CFS1 | TM9E100C20MP12 | 33600 |  |  | 17 | 8.5 | 32000 |  |  | 25800 | 80.62% | 2 | Both | 700 | 2.8 | HRCU-A-CB (Split System: Heat Pump with Remote Outdoor Unit-Air-Source) | N/A
214569552 | Central Heat Pump | CARRIER | 25VNA436A*031* |  |  | CAP**4321AL*+UI | 59CU5B100C21**22 | 34600 |  |  | 19.5 | 9.5 | 36400 |  |  | 25600 | 70.33% | 2.06 | Both | 720 | 2.88 | HRCU-A-CB (Split System: Heat Pump with Remote Outdoor Unit-Air-Source) | No
214396866 | Central Heat Pump | JOHNSON CONTROLS | HH836E2S11 |  |  | CTM36C5CDS1 | TM8V080C16MP12 | 33600 |  |  | 18 | 8.5 | 31600 |  |  | 25600 | 81.01% | 2 | Both | 700 | 2.8 | HRCU-A-CB (Split System: Heat Pump with Remote Outdoor Unit-Air-Source) | N/A
210720639 | Central Heat Pump | CARRIER | 25VNA436A*031* |  |  | CAP**4321AL*+UI | 58TN*A045C17**12 | 34000 |  |  | 19 | 9.5 | 35600 |  |  | 26000 | 73.03% | 2.02 | Both | 707.5 | 2.83 | HRCU-A-CB (Split System: Heat Pump with Remote Outdoor Unit-Air-Source) | N/A
213785124 | Central Heat Pump | BRYANT HEATING AND COOLING SYSTEMS | 284ANV024*0**B* |  |  | CAP**3721AL*+UI | 986TD42060C17*** | 24000 |  |  | 20 | 10.5 | 26600 |  |  | 19800 | 74.44% | 2.52 | Both | 500 | 2 | HRCU-A-CB (Split System: Heat Pump with Remote Outdoor Unit-Air-Source) | No
214398485 | Central Heat Pump | JOHNSON CONTROLS | HH836E2S11 |  |  | CTM48C5CFS1 | TMLE100C16MP11 | 32800 |  |  | 19 | 8.5 | 31000 |  |  | 24200 | 78.06% | 2 | Both | 682.5 | 2.73 | HRCU-A-CB (Split System: Heat Pump with Remote Outdoor Unit-Air-Source) | N/A
214575801 | Central Heat Pump | CARRIER | 25VNA436A*031* |  |  | CNPV*4221AL*+UI | 59CU5B080C21**20 | 33200 |  |  | 18.5 | 9 | 38000 |  |  | 26600 | 70% | 1.98 | Both | 692.5 | 2.77 | HRCU-A-CB (Split System: Heat Pump with Remote Outdoor Unit-Air-Source) | No
213297517 | Central Heat Pump | JOHNSON CONTROLS | HMH72B341 |  |  | XAFC36DBCN1 | Z8ET080B12LMPS1 | 34000 |  |  | 18.5 | 8.1 | 33400 |  |  | 24000 | 71.86% | 2.08 | Both | 707.5 | 2.83 | HRCU-A-CB (Split System: Heat Pump with Remote Outdoor Unit-Air-Source) | N/A
213785108 | Central Heat Pump | BRYANT HEATING AND COOLING SYSTEMS | 284ANV024*0**B* |  |  | CAP**3721AL*+UI | 88*TB36045C17*** | 24000 |  |  | 19.5 | 10.5 | 26600 |  |  | 19900 | 74.81% | 2.52 | Both | 500 | 2 | HRCU-A-CB (Split System: Heat Pump with Remote Outdoor Unit-Air-Source) | Both
206135683 | Central Heat Pump | BRYANT HEATING AND COOLING SYSTEMS | 288BNV037*0**A* |  |  | CAP**4221AL*+UI | 83*CA48060C17*** | 31800 |  |  | 17.5 | 8.1 | 33200 |  |  | 24600 | 74.1% | 1.88 | Both | 662.5 | 2.65 | HRCU-A-CB (Split System: Heat Pump with Remote Outdoor Unit-Air-Source) | N/A
206135733 | Central Heat Pump | BRYANT HEATING AND COOLING SYSTEMS | 288BNV037*0**A* |  |  | CAP**4321AL*+UI | 83*CA48060C17*** | 32800 |  |  | 17.5 | 8.5 | 33000 |  |  | 25200 | 76.36% | 1.98 | Both | 682.5 | 2.73 | HRCU-A-CB (Split System: Heat Pump with Remote Outdoor Unit-Air-Source) | N/A
206136285 | Central Heat Pump | BRYANT HEATING AND COOLING SYSTEMS | 288BNV037*0**A* |  |  | CNPV*4821AL*+UI | 935CA66100C21*** | 32400 |  |  | 17.5 | 8.1 | 32800 |  |  | 24600 | 75% | 1.98 | Both | 675 | 2.7 | HRCU-A-CB (Split System: Heat Pump with Remote Outdoor Unit-Air-Source) | No
214398554 | Central Heat Pump | JOHNSON CONTROLS | HH836E2S11 |  |  | CTF36C5CDS1 | TM9Y080C16MP11 | 33800 |  |  | 18 | 8.5 | 32000 |  |  | 25800 | 80.62% | 2 | Both | 705 | 2.82 | HRCU-A-CB (Split System: Heat Pump with Remote Outdoor Unit-Air-Source) | N/A
210720675 | Central Heat Pump | CARRIER | 25VNA436A*031* |  |  | CNPV*4821AL*+UI | 59CU5A060C17**16 | 33600 |  |  | 19 | 9 | 35400 |  |  | 26200 | 74.01% | 2.02 | Both | 700 | 2.8 | HRCU-A-CB (Split System: Heat Pump with Remote Outdoor Unit-Air-Source) | No
210720659 | Central Heat Pump | CARRIER | 25VNA436A*031* |  |  | CAP**6124AL*+UI | 58CU*A100C21**20 | 34800 |  |  | 19.5 | 9 | 34600 |  |  | 25200 | 72.83% | 2.02 | Both | 725 | 2.9 | HRCU-A-CB (Split System: Heat Pump with Remote Outdoor Unit-Air-Source) | No
210720691 | Central Heat Pump | CARRIER | 25VNA436A*031* |  |  | CSPH*6012AL*+UI | 58CU*A060C17**16 | 34400 |  |  | 19 | 9 | 34800 |  |  | 25400 | 72.99% | 2.04 | Both | 717.5 | 2.87 | HRCU-A-CB (Split System: Heat Pump with Remote Outdoor Unit-Air-Source) | No
213785128 | Central Heat Pump | BRYANT HEATING AND COOLING SYSTEMS | 284ANV024*0**B* |  |  | CAP**3721AL*+UI | 986TD66100C21*** | 24200 |  |  | 20.5 | 10.5 | 26400 |  |  | 19600 | 74.24% | 2.56 | Both | 505 | 2.02 | HRCU-A-CB (Split System: Heat Pump with Remote Outdoor Unit-Air-Source) | No
210720653 | Central Heat Pump | CARRIER | 25VNA436A*031* |  |  | CAP**6121AL*+UI | 59CU5A060C17**16 | 34600 |  |  | 19.5 | 9 | 34800 |  |  | 25400 | 72.99% | 2 | Both | 720 | 2.88 | HRCU-A-CB (Split System: Heat Pump with Remote Outdoor Unit-Air-Source) | No
213780116 | Central Heat Pump | BRYANT HEATING AND COOLING SYSTEMS | 288BNV037*0**A* |  |  | CSPH*4212AL*+UI | 986TD66100C21*** | 32600 |  |  | 16.5 | 8.1 | 33000 |  |  | 24800 | 75.15% | 1.96 | Both | 680 | 2.72 | HRCU-A-CB (Split System: Heat Pump with Remote Outdoor Unit-Air-Source) | N/A
206136005 | Central Heat Pump | BRYANT HEATING AND COOLING SYSTEMS | 288BNV037*0**A* |  |  | CSPH*4812AL*+UI | 83*CA36040C17*** | 32600 |  |  | 17 | 8.1 | 33000 |  |  | 25000 | 75.76% | 1.98 | Both | 680 | 2.72 | HRCU-A-CB (Split System: Heat Pump with Remote Outdoor Unit-Air-Source) | N/A
206135723 | Central Heat Pump | BRYANT HEATING AND COOLING SYSTEMS | 288BNV037*0**A* |  |  | CAP**4321AL*+UI | 83*CA36040C17*** | 33000 |  |  | 17.5 | 8.5 | 33000 |  |  | 25200 | 76.36% | 2 | Both | 687.5 | 2.75 | HRCU-A-CB (Split System: Heat Pump with Remote Outdoor Unit-Air-Source) | N/A
213779076 | Central Heat Pump | BRYANT HEATING AND COOLING SYSTEMS | 288BNV037*0**A* |  |  | CAP**4221AL*+UI | 88*TB48090C17*** | 31800 |  |  | 17.5 | 8.1 | 33000 |  |  | 24400 | 73.94% | 1.9 | Both | 662.5 | 2.65 | HRCU-A-CB (Split System: Heat Pump with Remote Outdoor Unit-Air-Source) | N/A
213780126 | Central Heat Pump | BRYANT HEATING AND COOLING SYSTEMS | 288BNV037*0**A* |  |  | CSPH*4212AL*+UI | 986TD66120C24*** | 32600 |  |  | 17 | 8.1 | 33000 |  |  | 24800 | 75.15% | 1.96 | Both | 680 | 2.72 | HRCU-A-CB (Split System: Heat Pump with Remote Outdoor Unit-Air-Source) | N/A
210589396 | Central Heat Pump | RUUD | UP18AZ36AJVC |  |  | RCFZ6021SEAAM | U802VA075317M | 34200 |  |  | 20 | 8.5 | 34200 |  |  | 43000 | 125.7% | 2.2 | Both | 712.5 | 2.85 | HRCU-A-CB (Split System: Heat Pump with Remote Outdoor Unit-Air-Source) | No
214810240 | Central Heat Pump | JOHNSON CONTROLS | HH824E2S11 |  |  | CTM36B5ADS1 | TM9V060B12MP12 | 23000 |  |  | 17 | 9 | 23000 |  |  | 17700 | 76.96% | 2 | Both | 480 | 1.92 | HRCU-A-CB (Split System: Heat Pump with Remote Outdoor Unit-Air-Source) | Both
214396672 | Central Heat Pump | JOHNSON CONTROLS | HH824E2S11 |  |  | CTF36B5ADS1 | TM9Y060B12MP11 | 23000 |  |  | 18 | 9 | 23000 |  |  | 17700 | 76.96% | 2 | Both | 480 | 1.92 | HRCU-A-CB (Split System: Heat Pump with Remote Outdoor Unit-Air-Source) | Both
213785176 | Central Heat Pump | BRYANT HEATING AND COOLING SYSTEMS | 284ANV024*0**B* |  |  | CAP**4321AL*+UI | 987MC42080C17*** | 24000 |  |  | 20 | 10.5 | 26400 |  |  | 19700 | 74.62% | 2.54 | Both | 500 | 2 | HRCU-A-CB (Split System: Heat Pump with Remote Outdoor Unit-Air-Source) | Both
213785190 | Central Heat Pump | BRYANT HEATING AND COOLING SYSTEMS | 284ANV024*0**B* |  |  | CSPH*3012AL*+UI | 88*TB48070C17*** | 23400 |  |  | 19.5 | 9 | 27000 |  |  | 19900 | 73.7% | 2.44 | Both | 487.5 | 1.95 | HRCU-A-CB (Split System: Heat Pump with Remote Outdoor Unit-Air-Source) | No
214396532 | Central Heat Pump | JOHNSON CONTROLS | HH836E2S11 |  |  | CTM48C5CFS1 | TMLV100C16MP12 | 33000 |  |  | 18 | 8.5 | 31200 |  |  | 24200 | 77.56% | 2 | Both | 687.5 | 2.75 | HRCU-A-CB (Split System: Heat Pump with Remote Outdoor Unit-Air-Source) | N/A
214569538 | Central Heat Pump | CARRIER | 25VNA436A*031* |  |  | CAP**4224AL*+UI | 58TN*B070C21**20 | 33200 |  |  | 19 | 9.5 | 37800 |  |  | 26600 | 70.37% | 2 | Both | 692.5 | 2.77 | HRCU-A-CB (Split System: Heat Pump with Remote Outdoor Unit-Air-Source) | N/A
213785142 | Central Heat Pump | BRYANT HEATING AND COOLING SYSTEMS | 284ANV024*0**B* |  |  | CAP**4221AL*+UI | 987MC42080C17*** | 23400 |  |  | 20 | 10.5 | 26600 |  |  | 19800 | 74.44% | 2.46 | Both | 487.5 | 1.95 | HRCU-A-CB (Split System: Heat Pump with Remote Outdoor Unit-Air-Source) | No
214398515 | Central Heat Pump | JOHNSON CONTROLS | HH836E2S11 |  |  | CTM36B5CDS1 | TP9C080B12MP13 | 32600 |  |  | 17 | 8.5 | 30200 |  |  | 25000 | 82.78% | 2 | Both | 680 | 2.72 | HRCU-A-CB (Split System: Heat Pump with Remote Outdoor Unit-Air-Source) | N/A
210589352 | Central Heat Pump | RUUD | UP18AZ48AJVC |  |  | RCFZ6021SEAAM | U802VA075421M | 44500 |  |  | 19 | 8.1 | 43500 |  |  | 45000 | 103.4% | 2 | Both | 927.5 | 3.71 | HRCU-A-CB (Split System: Heat Pump with Remote Outdoor Unit-Air-Source) | N/A
213779206 | Central Heat Pump | BRYANT HEATING AND COOLING SYSTEMS | 288BNV037*0**A* |  |  | CAP**4224AL*+UI | 987MC66100C21*** | 31800 |  |  | 17.5 | 8.1 | 33000 |  |  | 24400 | 73.94% | 1.9 | Both | 662.5 | 2.65 | HRCU-A-CB (Split System: Heat Pump with Remote Outdoor Unit-Air-Source) | N/A
213774376 | Central Heat Pump | BRYANT HEATING AND COOLING SYSTEMS | 288BNV025*0**C* |  |  | CSPH*3612AL*+UI | 986TD66120C24*** | 24000 |  |  | 16 | 8.1 | 21400 |  |  | 16600 | 77.57% | 1.98 | Both | 500 | 2 | HRCU-A-CB (Split System: Heat Pump with Remote Outdoor Unit-Air-Source) | N/A
211245497 | Central Heat Pump | DAY & NIGHT | DLCURAH24ABK |  |  | EN(A,D)4X36L21** | *96VTN0401712A* | 23400 |  |  | 16 | 8.1 | 25800 |  |  | 24000 | 93.02% | 1.98 | Both | 487.5 | 1.95 | HRCU-A-CB (Split System: Heat Pump with Remote Outdoor Unit-Air-Source) | N/A
214239669 | Central Heat Pump | DAY & NIGHT | CVH837GKA** |  |  | END4X42L17**+WALLCON | *80CTL0901716B* | 32000 |  |  | 17.5 | 8.1 | 33000 |  |  | 24800 | 75.15% | 1.92 | Both | 667.5 | 2.67 | HRCU-A-CB (Split System: Heat Pump with Remote Outdoor Unit-Air-Source) | No
206136199 | Central Heat Pump | COMFORTMAKER | CVH837GKA** |  |  | EA*4X48L24A*+WALLCON | *95CSU1002122A* | 32400 |  |  | 17.5 | 8.5 | 32400 |  |  | 24800 | 76.54% | 2 | Both | 675 | 2.7 | HRCU-A-CB (Split System: Heat Pump with Remote Outdoor Unit-Air-Source) | N/A
211240787 | Central Heat Pump | DAY & NIGHT | DLCURAH24ABK |  |  | EA*4X24L17A* | OLV098A12* | 23000 |  |  | 16 | 8.5 | 26400 |  |  | 26000 | 98.48% | 2.18 | Both | 480 | 1.92 | HRCU-A-CB (Split System: Heat Pump with Remote Outdoor Unit-Air-Source) | N/A
211244747 | Central Heat Pump | DAY & NIGHT | DLCURAH24ABK |  |  | EN(A,D)4X30L17** | *92ESN0801716A* | 24200 |  |  | 17 | 8.1 | 26200 |  |  | 22800 | 87.02% | 1.88 | Both | 505 | 2.02 | HRCU-A-CB (Split System: Heat Pump with Remote Outdoor Unit-Air-Source) | N/A
211242089 | Central Heat Pump | DAY & NIGHT | DLCURAH24ABK |  |  | EA*4X36L17A* | *80ES(N,L)0451712A* | 24200 |  |  | 16.5 | 8.5 | 26200 |  |  | 22600 | 86.26% | 1.88 | Both | 505 | 2.02 | HRCU-A-CB (Split System: Heat Pump with Remote Outdoor Unit-Air-Source) | N/A
215319034 | Central Heat Pump | KENMORE | D5CUHAH60AAK |  |  | D5FUHAH60XAK |  | 54000 |  |  | 17.5 | 9.5 | 55000 |  |  | 54000 | 98.18% | 1.9 | Both | 1125 | 4.5 | HRCU-A-CB (Split System: Heat Pump with Remote Outdoor Unit-Air-Source) | Yes
210470259 | Central Heat Pump | COMFORTMAKER | CVH837GKA2* |  |  | EA*4X60L24A*+WALLCON | *80CSU1002120A* | 32800 |  |  | 17.5 | 8.1 | 32000 |  |  | 24800 | 77.5% | 1.98 | Both | 682.5 | 2.73 | HRCU-A-CB (Split System: Heat Pump with Remote Outdoor Unit-Air-Source) | N/A
211227976 | Central Heat Pump | TEMPSTAR | DLCURAH36ABK |  |  | EA*4X42L24A* | *92ESN1002120A* | 35200 |  |  | 16.5 | 8.1 | 38500 |  |  | 35000 | 90.91% | 1.88 | Both | 732.5 | 2.93 | HRCU-A-CB (Split System: Heat Pump with Remote Outdoor Unit-Air-Source) | N/A
211228252 | Central Heat Pump | DAY & NIGHT | DLCURAH36ABK |  |  | EA*4X43L21A* | *80ES(N,L)0901714A* | 37000 |  |  | 16 | 8.5 | 38500 |  |  | 34800 | 90.39% | 2.1 | Both | 770 | 3.08 | HRCU-A-CB (Split System: Heat Pump with Remote Outdoor Unit-Air-Source) | N/A
211230249 | Central Heat Pump | TEMPSTAR | DLCURAH36ABK |  |  | EN(A,D,W)4X48L21** | *96VSN0802120A* | 36200 |  |  | 16 | 8.1 | 38500 |  |  | 34800 | 90.39% | 2.02 | Both | 755 | 3.02 | HRCU-A-CB (Split System: Heat Pump with Remote Outdoor Unit-Air-Source) | N/A
214574574 | Central Heat Pump | DAY & NIGHT | CVH837GKA2* |  |  | EN(A,D,W)4X48L21**+WALLCON | *80CTL0702120B* | 32400 |  |  | 18.5 | 8.1 | 32800 |  |  | 24800 | 75.61% | 1.96 | Both | 675 | 2.7 | HRCU-A-CB (Split System: Heat Pump with Remote Outdoor Unit-Air-Source) | N/A
207497901 | Central Heat Pump | ACD | FXD-ACD36 |  |  | AH224 |  | 24000 |  |  | 17 | 9 | 24000 |  |  | 22000 | 91.67% | 1.8 | Both | 500 | 2 | HRCU-A-CB (Split System: Heat Pump with Remote Outdoor Unit-Air-Source) | Yes
206136019 | Central Heat Pump | COMFORTMAKER | CVH837GKA** |  |  | EHD4X48AAL+WALLCON | *80CSU0601716A* | 32600 |  |  | 17 | 8.1 | 33200 |  |  | 25000 | 75.3% | 1.96 | Both | 680 | 2.72 | HRCU-A-CB (Split System: Heat Pump with Remote Outdoor Unit-Air-Source) | N/A
206135667 | Central Heat Pump | COMFORTMAKER | CVH837GKA** |  |  | EA*4X37L21A*+WALLCON | *80CSU0601716A* | 32800 |  |  | 17.5 | 8.5 | 33000 |  |  | 25200 | 76.36% | 1.98 | Both | 682.5 | 2.73 | HRCU-A-CB (Split System: Heat Pump with Remote Outdoor Unit-Air-Source) | N/A
206136119 | Central Heat Pump | COMFORTMAKER | CVH837GKA** |  |  | EA*4X42L24A*+WALLCON | *95CSU0802120A* | 31800 |  |  | 17.5 | 8.1 | 33000 |  |  | 24400 | 73.94% | 1.9 | Both | 662.5 | 2.65 | HRCU-A-CB (Split System: Heat Pump with Remote Outdoor Unit-Air-Source) | N/A
211244736 | Central Heat Pump | DAY & NIGHT | DLCURAH24ABK |  |  | EN(A,D)4X30L17** | *92ESN0601714A* | 24400 |  |  | 16.5 | 8.1 | 26400 |  |  | 22800 | 86.36% | 1.88 | Both | 507.5 | 2.03 | HRCU-A-CB (Split System: Heat Pump with Remote Outdoor Unit-Air-Source) | N/A
211243231 | Central Heat Pump | DAY & NIGHT | DLCURAH24ABK |  |  | EA*4X37L21A* | *96VSN0802120A* | 24600 |  |  | 17 | 8.5 | 25200 |  |  | 21000 | 83.33% | 1.78 | Both | 512.5 | 2.05 | HRCU-A-CB (Split System: Heat Pump with Remote Outdoor Unit-Air-Source) | N/A
211243249 | Central Heat Pump | DAY & NIGHT | DLCURAH24ABK |  |  | EA*4X37L21A* | *96VSN0401712A* | 24000 |  |  | 16 | 8.1 | 25000 |  |  | 21600 | 86.4% | 1.8 | Both | 500 | 2 | HRCU-A-CB (Split System: Heat Pump with Remote Outdoor Unit-Air-Source) | N/A
211245238 | Central Heat Pump | DAY & NIGHT | DLCURAH24ABK |  |  | EN(A,D,W)4X36L17** | *80ES(N,L)0701412A* | 24200 |  |  | 16.5 | 8.1 | 26400 |  |  | 22800 | 86.36% | 1.88 | Both | 505 | 2.02 | HRCU-A-CB (Split System: Heat Pump with Remote Outdoor Unit-Air-Source) | N/A
214398542 | Central Heat Pump | JOHNSON CONTROLS | HH836E2S11 |  |  | CTF36B5CDS1 | TP9C080B12MP13 | 33000 |  |  | 18 | 8.5 | 30800 |  |  | 25200 | 81.82% | 2 | Both | 687.5 | 2.75 | HRCU-A-CB (Split System: Heat Pump with Remote Outdoor Unit-Air-Source) | N/A
210720669 | Central Heat Pump | CARRIER | 25VNA436A*031* |  |  | CNPV*4221AL*+UI | 59CU5A060C17**16 | 32800 |  |  | 18.5 | 9 | 35600 |  |  | 26800 | 75.28% | 1.96 | Both | 682.5 | 2.73 | HRCU-A-CB (Split System: Heat Pump with Remote Outdoor Unit-Air-Source) | N/A
213297477 | Central Heat Pump | JOHNSON CONTROLS | HMH72B341 |  |  | XAFB36DBCN1 | Z9ES060B12SMPS1 | 33000 |  |  | 16.5 | 8.5 | 32000 |  |  | 22400 | 70% | 1.8 | Both | 687.5 | 2.75 | HRCU-A-CB (Split System: Heat Pump with Remote Outdoor Unit-Air-Source) | N/A
213297212 | Central Heat Pump | JOHNSON CONTROLS | HMH72B341 |  |  | XAHC30CXXN1+JMET12CS2N1+TXV |  | 32800 |  |  | 18 | 8.5 | 32400 |  |  | 22800 | 70.37% | 2.04 | Both | 682.5 | 2.73 | HRCU-A-CB (Split System: Heat Pump with Remote Outdoor Unit-Air-Source) | N/A
213372116 | Central Heat Pump | ARCOAIRE | DLCURAH18ABK |  |  | DLFULAH24XBX + CI |  | 18000 |  |  | 16.1 | 9.5 | 19000 |  |  | 15000 | 78.95% | 2.2 | Both | 375 | 1.5 | HRCU-A-C (Split System: Heat Pump with Remote Outdoor Unit with No Indoor Fan --Air Source) | No
214396975 | Central Heat Pump | JOHNSON CONTROLS | HH836E2S11 |  |  | CTF48C5CFS1 | TM8V080C16MP12 | 33000 |  |  | 18 | 8.5 | 31200 |  |  | 24200 | 77.56% | 2 | Both | 687.5 | 2.75 | HRCU-A-CB (Split System: Heat Pump with Remote Outdoor Unit-Air-Source) | N/A
214398500 | Central Heat Pump | JOHNSON CONTROLS | HH836E2S11 |  |  | CTF36C5CDS1+JMVT16CC2N1 |  | 34800 |  |  | 19 | 8.5 | 32200 |  |  | 25400 | 78.88% | 2 | Both | 725 | 2.9 | HRCU-A-CB (Split System: Heat Pump with Remote Outdoor Unit-Air-Source) | Both
213785150 | Central Heat Pump | BRYANT HEATING AND COOLING SYSTEMS | 284ANV024*0**B* |  |  | CAP**4221AL*+UI | 986TD66100C21*** | 23600 |  |  | 20.5 | 10.5 | 26600 |  |  | 19700 | 74.06% | 2.48 | Both | 492.5 | 1.97 | HRCU-A-CB (Split System: Heat Pump with Remote Outdoor Unit-Air-Source) | No
210720677 | Central Heat Pump | CARRIER | 25VNA436A*031* |  |  | CNPV*4824AL*+UI | 58CU*A100C21**20 | 33800 |  |  | 19.5 | 9 | 35200 |  |  | 26000 | 73.86% | 2.04 | Both | 705 | 2.82 | HRCU-A-CB (Split System: Heat Pump with Remote Outdoor Unit-Air-Source) | No
213785184 | Central Heat Pump | BRYANT HEATING AND COOLING SYSTEMS | 284ANV024*0**B* |  |  | CAP**4321AL*+UI | 986TD66100C21*** | 24200 |  |  | 20.5 | 10.5 | 26400 |  |  | 19600 | 74.24% | 2.56 | Both | 505 | 2.02 | HRCU-A-CB (Split System: Heat Pump with Remote Outdoor Unit-Air-Source) | No
212982669 | Central Heat Pump | SMART COMFORT | DLCURAH30ABK |  |  | EA*4X43L21A* | *80MSU0601716A* | 30800 |  |  | 15.2 | 8.5 | 33000 |  |  | 26200 | 79.39% | 1.86 | Both | 642.5 | 2.57 | HRCU-A-CB (Split System: Heat Pump with Remote Outdoor Unit-Air-Source) | N/A
211010177 | Central Heat Pump | JOHNSON CONTROLS | HL20B3621 |  |  | JHVVB36DE2C2N1+CC |  | 32000 |  |  | 19.5 | 8.5 | 33600 |  |  | 26400 | 78.57% | 1.9 | Both | 667.5 | 2.67 | HRCU-A-CB (Split System: Heat Pump with Remote Outdoor Unit-Air-Source) | No
214242365 | Central Heat Pump | CARRIER | 25VNA825A*032* |  |  | CNPV*4824AL*+UI | 59MN7C120C24**22 | 24200 |  |  | 17 | 8.1 | 21200 |  |  | 16600 | 78.3% | 2 | Both | 505 | 2.02 | HRCU-A-CB (Split System: Heat Pump with Remote Outdoor Unit-Air-Source) | N/A
214396692 | Central Heat Pump | JOHNSON CONTROLS | HH824E2S11 |  |  | CTF30A5ADS1 | TM8Y060A12MP11 | 23000 |  |  | 18 | 9 | 23000 |  |  | 18400 | 80% | 2 | Both | 480 | 1.92 | HRCU-A-CB (Split System: Heat Pump with Remote Outdoor Unit-Air-Source) | Yes
214609189 | Central Heat Pump | JOHNSON CONTROLS | HH824E2S11 |  |  | CTM36B5ADS1 | Z9ES060B12SMPS1 | 23000 |  |  | 17 | 9 | 23000 |  |  | 17800 | 77.39% | 2 | Both | 480 | 1.92 | HRCU-A-CB (Split System: Heat Pump with Remote Outdoor Unit-Air-Source) | N/A
213785144 | Central Heat Pump | BRYANT HEATING AND COOLING SYSTEMS | 284ANV024*0**B* |  |  | CAP**4221AL*+UI | 987MC66100C21*** | 23600 |  |  | 20.5 | 10.5 | 26600 |  |  | 19700 | 74.06% | 2.48 | Both | 492.5 | 1.97 | HRCU-A-CB (Split System: Heat Pump with Remote Outdoor Unit-Air-Source) | No
210720685 | Central Heat Pump | CARRIER | 25VNA436A*031* |  |  | CNPV*6024AL*+UI | 59CU5A080C21**20 | 34200 |  |  | 20 | 9 | 34800 |  |  | 25400 | 72.99% | 2.02 | Both | 712.5 | 2.85 | HRCU-A-CB (Split System: Heat Pump with Remote Outdoor Unit-Air-Source) | No
214396527 | Central Heat Pump | JOHNSON CONTROLS | HH836E2S11 |  |  | CTM48C5CFS1 | TM8V080C16MP12 | 33000 |  |  | 18 | 8.5 | 31200 |  |  | 24200 | 77.56% | 2 | Both | 687.5 | 2.75 | HRCU-A-CB (Split System: Heat Pump with Remote Outdoor Unit-Air-Source) | N/A
214398596 | Central Heat Pump | JOHNSON CONTROLS | HH836E2S11 |  |  | CTF48C5CFS1 | TM8Y120C20MP11 | 34000 |  |  | 19 | 8.5 | 32200 |  |  | 25800 | 80.12% | 2 | Both | 707.5 | 2.83 | HRCU-A-CB (Split System: Heat Pump with Remote Outdoor Unit-Air-Source) | Yes
213785116 | Central Heat Pump | BRYANT HEATING AND COOLING SYSTEMS | 284ANV024*0**B* |  |  | CAP**3721AL*+UI | 88*TB60110C21*** | 24200 |  |  | 20.5 | 10.5 | 26400 |  |  | 19600 | 74.24% | 2.56 | Both | 505 | 2.02 | HRCU-A-CB (Split System: Heat Pump with Remote Outdoor Unit-Air-Source) | No
210720633 | Central Heat Pump | CARRIER | 25VNA436A*031* |  |  | CAP**3717AL*+UI | 59TN6B080C17**14 | 33800 |  |  | 18.5 | 9.5 | 35600 |  |  | 26200 | 73.6% | 2 | Both | 705 | 2.82 | HRCU-A-CB (Split System: Heat Pump with Remote Outdoor Unit-Air-Source) | No
213785130 | Central Heat Pump | BRYANT HEATING AND COOLING SYSTEMS | 284ANV024*0**B* |  |  | CAP**4221AL*+UI | 88*TB36045C17*** | 23400 |  |  | 20 | 10.5 | 26600 |  |  | 19900 | 74.81% | 2.42 | Both | 487.5 | 1.95 | HRCU-A-CB (Split System: Heat Pump with Remote Outdoor Unit-Air-Source) | Both
213297797 | Central Heat Pump | JOHNSON CONTROLS | HMH72B341 |  |  | XAFC30CXXN1+TXV | Z8ES100B12LMPS1 | 33000 |  |  | 18 | 8.5 | 33000 |  |  | 23200 | 70.3% | 2.04 | Both | 687.5 | 2.75 | HRCU-A-CB (Split System: Heat Pump with Remote Outdoor Unit-Air-Source) | N/A
210720631 | Central Heat Pump | CARRIER | 25VNA436A*031* |  |  | CAP**3717AL*+UI | 59TN6B060C17**14 | 33800 |  |  | 18.5 | 9 | 35600 |  |  | 26400 | 74.16% | 2 | Both | 705 | 2.82 | HRCU-A-CB (Split System: Heat Pump with Remote Outdoor Unit-Air-Source) | No
213785132 | Central Heat Pump | BRYANT HEATING AND COOLING SYSTEMS | 284ANV024*0**B* |  |  | CAP**4221AL*+UI | 88*TB48070C17*** | 23400 |  |  | 20.5 | 10.5 | 26600 |  |  | 19800 | 74.44% | 2.46 | Both | 487.5 | 1.95 | HRCU-A-CB (Split System: Heat Pump with Remote Outdoor Unit-Air-Source) | No
214398480 | Central Heat Pump | JOHNSON CONTROLS | HH836E2S11 |  |  | CTM48C5CFS1 | TM8E100C16MP11 | 32800 |  |  | 19 | 8.5 | 31000 |  |  | 24200 | 78.06% | 2 | Both | 682.5 | 2.73 | HRCU-A-CB (Split System: Heat Pump with Remote Outdoor Unit-Air-Source) | N/A
210720637 | Central Heat Pump | CARRIER | 25VNA436A*031* |  |  | CAP**4221AL*+UI | 59TN6B080C17**14 | 32800 |  |  | 19 | 9 | 35600 |  |  | 26800 | 75.28% | 1.98 | Both | 682.5 | 2.73 | HRCU-A-CB (Split System: Heat Pump with Remote Outdoor Unit-Air-Source) | N/A
214398490 | Central Heat Pump | JOHNSON CONTROLS | HH836E2S11 |  |  | CTM36B5CDS1 | TM8Y080B12MP11 | 33000 |  |  | 18 | 8.5 | 30800 |  |  | 25200 | 81.82% | 2 | Both | 687.5 | 2.75 | HRCU-A-CB (Split System: Heat Pump with Remote Outdoor Unit-Air-Source) | Yes
212976111 | Central Heat Pump | BRYANT HEATING AND COOLING SYSTEMS | 38MURAQ24AB3* |  |  | CNPV*3617AL* | 926TC48080V17*** | 23400 |  |  | 16.5 | 8.1 | 25800 |  |  | 24200 | 93.8% | 2 | Both | 487.5 | 1.95 | HRCU-A-CB (Split System: Heat Pump with Remote Outdoor Unit-Air-Source) | N/A
212972737 | Central Heat Pump | DAY & NIGHT | DLCURAH18ABK |  |  | EN(A,D)4X24L14** | *96VSN0401410B* | 17400 |  |  | 15.5 | 8.5 | 18500 |  |  | 19200 | 103.8% | 2.3 | Both | 362.5 | 1.45 | HRCU-A-CB (Split System: Heat Pump with Remote Outdoor Unit-Air-Source) | N/A
212989166 | Central Heat Pump | BRYANT HEATING AND COOLING SYSTEMS | 38MURAQ24AB3* |  |  | CAP**3617AL* | 935SB48060M17*** | 23600 |  |  | 17 | 8.5 | 26200 |  |  | 24000 | 91.6% | 1.98 | Both | 492.5 | 1.97 | HRCU-A-CB (Split System: Heat Pump with Remote Outdoor Unit-Air-Source) | N/A
212986644 | Central Heat Pump | BRYANT HEATING AND COOLING SYSTEMS | 38MURAQ24AB3* |  |  | CNPV*3621AL* | 916SA36040M17*** | 23200 |  |  | 15.5 | 8.1 | 26000 |  |  | 24400 | 93.85% | 2.02 | Both | 482.5 | 1.93 | HRCU-A-CB (Split System: Heat Pump with Remote Outdoor Unit-Air-Source) | N/A
212973667 | Central Heat Pump | DAY & NIGHT | DLCURAH18ABK |  |  | EA*4X24L17A* | *96VSN0801716B* | 17200 |  |  | 16 | 8.5 | 18200 |  |  | 19400 | 106.6% | 2.34 | Both | 357.5 | 1.43 | HRCU-A-CB (Split System: Heat Pump with Remote Outdoor Unit-Air-Source) | N/A
214398574 | Central Heat Pump | JOHNSON CONTROLS | HH836E2S11 |  |  | CTF48C5CFS1+JMVT17CC2N1 |  | 34400 |  |  | 19 | 9 | 32000 |  |  | 25400 | 79.38% | 2 | Both | 717.5 | 2.87 | HRCU-A-CB (Split System: Heat Pump with Remote Outdoor Unit-Air-Source) | Both
214396784 | Central Heat Pump | JOHNSON CONTROLS | HH836E2S11 |  |  | CTF48C5CFS1 | TM9Y100C16MP11 | 32800 |  |  | 19 | 8.5 | 31000 |  |  | 24200 | 78.06% | 2 | Both | 682.5 | 2.73 | HRCU-A-CB (Split System: Heat Pump with Remote Outdoor Unit-Air-Source) | N/A
210720673 | Central Heat Pump | CARRIER | 25VNA436A*031* |  |  | CNPV*4821AL*+UI | 58CU*A060C17**16 | 33800 |  |  | 19.5 | 9 | 35200 |  |  | 26000 | 73.86% | 2.04 | Both | 705 | 2.82 | HRCU-A-CB (Split System: Heat Pump with Remote Outdoor Unit-Air-Source) | No
213785188 | Central Heat Pump | BRYANT HEATING AND COOLING SYSTEMS | 284ANV024*0**B* |  |  | CSPH*3012AL*+UI | 88*TB36070C14*** | 23400 |  |  | 19.5 | 9 | 27000 |  |  | 19900 | 73.7% | 2.46 | Both | 487.5 | 1.95 | HRCU-A-CB (Split System: Heat Pump with Remote Outdoor Unit-Air-Source) | No
214569526 | Central Heat Pump | CARRIER | 25VNA436A*031* |  |  | CAP**3721AL*+UI | 59TN6C080C21**20 | 34600 |  |  | 19.5 | 9.5 | 36400 |  |  | 25600 | 70.33% | 2.06 | Both | 720 | 2.88 | HRCU-A-CB (Split System: Heat Pump with Remote Outdoor Unit-Air-Source) | No
213773651 | Central Heat Pump | DAY & NIGHT | CVH825GKA3* |  |  | EA*4X43L21A*+WALLCON | *97CMN1002122B* | 24400 |  |  | 16.5 | 8.5 | 21200 |  |  | 16600 | 78.3% | 2.04 | Both | 507.5 | 2.03 | HRCU-A-CB (Split System: Heat Pump with Remote Outdoor Unit-Air-Source) | N/A
213893309 | Central Heat Pump | COMFORTMAKER | CVH825GKA3* |  |  | EA*4X25L17A*+WALLCON | *96CTN0401410B* | 24000 |  |  | 15.5 | 8.1 | 21600 |  |  | 17000 | 78.7% | 1.96 | Both | 500 | 2 | HRCU-A-CB (Split System: Heat Pump with Remote Outdoor Unit-Air-Source) | N/A
213779196 | Central Heat Pump | BRYANT HEATING AND COOLING SYSTEMS | 288BNV037*0**A* |  |  | CAP**4224AL*+UI | 88*TB66135C24*** | 31800 |  |  | 17.5 | 8.1 | 33000 |  |  | 24400 | 73.94% | 1.9 | Both | 662.5 | 2.65 | HRCU-A-CB (Split System: Heat Pump with Remote Outdoor Unit-Air-Source) | N/A
213780266 | Central Heat Pump | BRYANT HEATING AND COOLING SYSTEMS | 288BNV037*0**A* |  |  | CSPH*4812AL*+UI | 986TD42080C17*** | 32600 |  |  | 16.5 | 8.1 | 33000 |  |  | 25000 | 75.76% | 1.96 | Both | 680 | 2.72 | HRCU-A-CB (Split System: Heat Pump with Remote Outdoor Unit-Air-Source) | N/A
206136361 | Central Heat Pump | BRYANT HEATING AND COOLING SYSTEMS | 288BNV037*0**A* |  |  | CSPH*4812AL*+UI | 935CA66100C21*** | 32600 |  |  | 17 | 8.1 | 32800 |  |  | 24800 | 75.61% | 1.98 | Both | 680 | 2.72 | HRCU-A-CB (Split System: Heat Pump with Remote Outdoor Unit-Air-Source) | N/A
206136195 | Central Heat Pump | BRYANT HEATING AND COOLING SYSTEMS | 288BNV037*0**A* |  |  | CAP**4824AL*+UI | 935CA66100C21*** | 32400 |  |  | 17.5 | 8.5 | 32400 |  |  | 24800 | 76.54% | 2 | Both | 675 | 2.7 | HRCU-A-CB (Split System: Heat Pump with Remote Outdoor Unit-Air-Source) | N/A
214569528 | Central Heat Pump | CARRIER | 25VNA436A*031* |  |  | CAP**4221AL*+UI | 58TN*B070C21**20 | 33000 |  |  | 19 | 9.5 | 37800 |  |  | 26600 | 70.37% | 1.98 | Both | 687.5 | 2.75 | HRCU-A-CB (Split System: Heat Pump with Remote Outdoor Unit-Air-Source) | N/A
213785208 | Central Heat Pump | BRYANT HEATING AND COOLING SYSTEMS | 284ANV024*0**B* |  |  | CSPH*3012AL*+UI | 986TD42060C17*** | 23400 |  |  | 19 | 10 | 27200 |  |  | 20000 | 73.53% | 2.44 | Both | 487.5 | 1.95 | HRCU-A-CB (Split System: Heat Pump with Remote Outdoor Unit-Air-Source) | No
213785178 | Central Heat Pump | BRYANT HEATING AND COOLING SYSTEMS | 284ANV024*0**B* |  |  | CAP**4321AL*+UI | 987MC66100C21*** | 24200 |  |  | 20.5 | 10.5 | 26400 |  |  | 19600 | 74.24% | 2.56 | Both | 505 | 2.02 | HRCU-A-CB (Split System: Heat Pump with Remote Outdoor Unit-Air-Source) | No
214396492 | Central Heat Pump | JOHNSON CONTROLS | HH836E2S11 |  |  | CTF48C5CFS1+JMC17C2SN1 |  | 34400 |  |  | 19 | 9 | 32000 |  |  | 25400 | 79.38% | 2 | Both | 717.5 | 2.87 | HRCU-A-CB (Split System: Heat Pump with Remote Outdoor Unit-Air-Source) | Both
211240506 | Central Heat Pump | TEMPSTAR | DLCURAH24ABK |  |  | EA*4X24L17A* | *80ESU0401712A* | 23600 |  |  | 17 | 8.5 | 26600 |  |  | 24600 | 92.48% | 2.04 | Both | 492.5 | 1.97 | HRCU-A-CB (Split System: Heat Pump with Remote Outdoor Unit-Air-Source) | N/A
211244218 | Central Heat Pump | HEIL | DLCURAH24ABK |  |  | EN(A,D)4X24L17** | *92ESN0401712A* | 23200 |  |  | 15.5 | 8.5 | 26600 |  |  | 24200 | 90.98% | 1.98 | Both | 482.5 | 1.93 | HRCU-A-CB (Split System: Heat Pump with Remote Outdoor Unit-Air-Source) | N/A
211245781 | Central Heat Pump | TEMPSTAR | DLCURAH24ABK |  |  | EN(A,D)4X36L21** | OMV112K14A | 24200 |  |  | 16 | 8.1 | 26400 |  |  | 23000 | 87.12% | 1.88 | Both | 505 | 2.02 | HRCU-A-CB (Split System: Heat Pump with Remote Outdoor Unit-Air-Source) | N/A
211244795 | Central Heat Pump | TEMPSTAR | DLCURAH24ABK |  |  | EN(A,D)4X30L17** | *92ESN0401712A* | 23600 |  |  | 15.5 | 8.1 | 26200 |  |  | 23400 | 89.31% | 1.92 | Both | 492.5 | 1.97 | HRCU-A-CB (Split System: Heat Pump with Remote Outdoor Unit-Air-Source) | N/A
213780136 | Central Heat Pump | BRYANT HEATING AND COOLING SYSTEMS | 288BNV037*0**A* |  |  | CSPH*4812AL*+UI | 88*TB36045C17*** | 32400 |  |  | 17.5 | 8.1 | 33200 |  |  | 25400 | 76.51% | 1.94 | Both | 675 | 2.7 | HRCU-A-CB (Split System: Heat Pump with Remote Outdoor Unit-Air-Source) | N/A
213779186 | Central Heat Pump | BRYANT HEATING AND COOLING SYSTEMS | 288BNV037*0**A* |  |  | CAP**4224AL*+UI | 88*TB60110C21*** | 31800 |  |  | 17.5 | 8.1 | 32800 |  |  | 24400 | 74.39% | 1.9 | Both | 662.5 | 2.65 | HRCU-A-CB (Split System: Heat Pump with Remote Outdoor Unit-Air-Source) | N/A
213780256 | Central Heat Pump | BRYANT HEATING AND COOLING SYSTEMS | 288BNV037*0**A* |  |  | CSPH*4812AL*+UI | 986TD42060C17*** | 32400 |  |  | 16.5 | 8.1 | 33000 |  |  | 25200 | 76.36% | 1.94 | Both | 675 | 2.7 | HRCU-A-CB (Split System: Heat Pump with Remote Outdoor Unit-Air-Source) | N/A
213780146 | Central Heat Pump | BRYANT HEATING AND COOLING SYSTEMS | 288BNV037*0**A* |  |  | CSPH*4812AL*+UI | 88*TB36070C14*** | 32600 |  |  | 17 | 8.1 | 33200 |  |  | 25200 | 75.9% | 1.96 | Both | 680 | 2.72 | HRCU-A-CB (Split System: Heat Pump with Remote Outdoor Unit-Air-Source) | N/A
214569516 | Central Heat Pump | CARRIER | 25VNA436A*031* |  |  | CAP**3721AL*+UI | 58TN*B070C21**20 | 34400 |  |  | 19 | 9.5 | 36400 |  |  | 25800 | 70.88% | 2.04 | Both | 717.5 | 2.87 | HRCU-A-CB (Split System: Heat Pump with Remote Outdoor Unit-Air-Source) | No
213785218 | Central Heat Pump | BRYANT HEATING AND COOLING SYSTEMS | 284ANV024*0**B* |  |  | CSPH*3612AL*+UI | 88*TB36070C14*** | 23800 |  |  | 20.5 | 9.5 | 26600 |  |  | 19800 | 74.44% | 2.5 | Both | 495 | 1.98 | HRCU-A-CB (Split System: Heat Pump with Remote Outdoor Unit-Air-Source) | No
213297162 | Central Heat Pump | JOHNSON CONTROLS | HMH72B341 |  |  | XAHC30CXXN1+TXV | Z8ES080C20SMPS1 | 32800 |  |  | 17.5 | 8.5 | 32000 |  |  | 22800 | 71.25% | 2.02 | Both | 682.5 | 2.73 | HRCU-A-CB (Split System: Heat Pump with Remote Outdoor Unit-Air-Source) | N/A
214575797 | Central Heat Pump | CARRIER | 25VNA436A*031* |  |  | CNPV*3621AL*+UI | 59TN6C080C21**20 | 32800 |  |  | 18.5 | 9 | 38500 |  |  | 27000 | 70.13% | 1.94 | Both | 682.5 | 2.73 | HRCU-A-CB (Split System: Heat Pump with Remote Outdoor Unit-Air-Source) | No
206136105 | Central Heat Pump | BRYANT HEATING AND COOLING SYSTEMS | 288BNV037*0**A* |  |  | CAP**4221AL*+UI | 935CA66100C21*** | 31800 |  |  | 17.5 | 8.1 | 33000 |  |  | 24400 | 73.94% | 1.9 | Both | 662.5 | 2.65 | HRCU-A-CB (Split System: Heat Pump with Remote Outdoor Unit-Air-Source) | N/A
206135773 | Central Heat Pump | BRYANT HEATING AND COOLING SYSTEMS | 288BNV037*0**A* |  |  | CAP**4821AL*+UI | 83*CA48060C17*** | 32200 |  |  | 17.5 | 8.1 | 32600 |  |  | 25000 | 76.69% | 1.98 | Both | 670 | 2.68 | HRCU-A-CB (Split System: Heat Pump with Remote Outdoor Unit-Air-Source) | N/A
206135793 | Central Heat Pump | BRYANT HEATING AND COOLING SYSTEMS | 288BNV037*0**A* |  |  | CAP**4821AL*+UI | 83*CA60100C21*** | 32200 |  |  | 17.5 | 8.1 | 32600 |  |  | 25000 | 76.69% | 1.98 | Both | 670 | 2.68 | HRCU-A-CB (Split System: Heat Pump with Remote Outdoor Unit-Air-Source) | N/A
213785148 | Central Heat Pump | BRYANT HEATING AND COOLING SYSTEMS | 284ANV024*0**B* |  |  | CAP**4221AL*+UI | 986TD42080C17*** | 23400 |  |  | 20 | 10.5 | 26600 |  |  | 19800 | 74.44% | 2.46 | Both | 487.5 | 1.95 | HRCU-A-CB (Split System: Heat Pump with Remote Outdoor Unit-Air-Source) | No
211390771 | Central Heat Pump | JOHNSON CONTROLS | HMH72B341 |  |  | XAFB36DBCN1 | TPLC080B12MP13 | 33600 |  |  | 17 | 8.1 | 33600 |  |  | 23600 | 70.24% | 2.02 | Both | 700 | 2.8 | HRCU-A-CB (Split System: Heat Pump with Remote Outdoor Unit-Air-Source) | N/A
214396522 | Central Heat Pump | JOHNSON CONTROLS | HH836E2S11 |  |  | CTM48C5CFS1 | TM8V100C16MP12 | 33000 |  |  | 18 | 8.5 | 31200 |  |  | 24200 | 77.56% | 2 | Both | 687.5 | 2.75 | HRCU-A-CB (Split System: Heat Pump with Remote Outdoor Unit-Air-Source) | N/A
214396814 | Central Heat Pump | JOHNSON CONTROLS | HH836E2S11 |  |  | CTF36C5CDS1+JMVT17CC2N1 |  | 34800 |  |  | 19 | 8.5 | 32200 |  |  | 25400 | 78.88% | 2 | Both | 725 | 2.9 | HRCU-A-CB (Split System: Heat Pump with Remote Outdoor Unit-Air-Source) | N/A
213785104 | Central Heat Pump | BRYANT HEATING AND COOLING SYSTEMS | 284ANV024*0**B* |  |  | CAP**3621AL*+UI | 986TD42080C17*** | 23200 |  |  | 20 | 10 | 26600 |  |  | 19900 | 74.81% | 2.42 | Both | 482.5 | 1.93 | HRCU-A-CB (Split System: Heat Pump with Remote Outdoor Unit-Air-Source) | Both
213785122 | Central Heat Pump | BRYANT HEATING AND COOLING SYSTEMS | 284ANV024*0**B* |  |  | CAP**3721AL*+UI | 987MC66100C21*** | 24200 |  |  | 20.5 | 10.5 | 26400 |  |  | 19600 | 74.24% | 2.56 | Both | 505 | 2.02 | HRCU-A-CB (Split System: Heat Pump with Remote Outdoor Unit-Air-Source) | No
215319049 | Central Heat Pump | KENMORE | D5CLHAH36AAK |  |  | D5FLAAH36XAK |  | 36000 |  |  | 17.3 | 9.5 | 38000 |  |  | 38000 | 100% | 2.06 | Both | 750 | 3 | HRCU-A-CB (Split System: Heat Pump with Remote Outdoor Unit-Air-Source) | Yes
213780326 | Central Heat Pump | BRYANT HEATING AND COOLING SYSTEMS | 288BNV037*0**A* |  |  | CSPH*6012AL*+UI | 88*TB48090C17*** | 33000 |  |  | 17.5 | 8.1 | 32200 |  |  | 25000 | 77.64% | 2 | Both | 687.5 | 2.75 | HRCU-A-CB (Split System: Heat Pump with Remote Outdoor Unit-Air-Source) | N/A
213780096 | Central Heat Pump | BRYANT HEATING AND COOLING SYSTEMS | 288BNV037*0**A* |  |  | CSPH*4212AL*+UI | 986TD42060C17*** | 32200 |  |  | 16.5 | 8.1 | 33200 |  |  | 25200 | 75.9% | 1.94 | Both | 670 | 2.68 | HRCU-A-CB (Split System: Heat Pump with Remote Outdoor Unit-Air-Source) | N/A
213780246 | Central Heat Pump | BRYANT HEATING AND COOLING SYSTEMS | 288BNV037*0**A* |  |  | CSPH*4812AL*+UI | 987MC66120C24*** | 32600 |  |  | 16.5 | 8.1 | 33000 |  |  | 25000 | 75.76% | 1.98 | Both | 680 | 2.72 | HRCU-A-CB (Split System: Heat Pump with Remote Outdoor Unit-Air-Source) | N/A
213779176 | Central Heat Pump | BRYANT HEATING AND COOLING SYSTEMS | 288BNV037*0**A* |  |  | CAP**4224AL*+UI | 88*TB60090C21*** | 31800 |  |  | 17.5 | 8.1 | 32800 |  |  | 24400 | 74.39% | 1.9 | Both | 662.5 | 2.65 | HRCU-A-CB (Split System: Heat Pump with Remote Outdoor Unit-Air-Source) | N/A
206135813 | Central Heat Pump | BRYANT HEATING AND COOLING SYSTEMS | 288BNV037*0**A* |  |  | CAP**4824AL*+UI | 83*CA60100C21*** | 32200 |  |  | 17.5 | 8.5 | 32600 |  |  | 25000 | 76.69% | 1.98 | Both | 670 | 2.68 | HRCU-A-CB (Split System: Heat Pump with Remote Outdoor Unit-Air-Source) | N/A
214398527 | Central Heat Pump | JOHNSON CONTROLS | HH836E2S11 |  |  | CTF36C5CDS1 | TL9E100C20UH11 | 33800 |  |  | 17 | 8.5 | 31600 |  |  | 25400 | 80.38% | 2 | Both | 705 | 2.82 | HRCU-A-CB (Split System: Heat Pump with Remote Outdoor Unit-Air-Source) | N/A
214398579 | Central Heat Pump | JOHNSON CONTROLS | HH836E2S11 |  |  | CTM48C5CFS1 | TM9V100C20MP12 | 33800 |  |  | 18 | 8.5 | 32400 |  |  | 26000 | 80.25% | 2 | Both | 705 | 2.82 | HRCU-A-CB (Split System: Heat Pump with Remote Outdoor Unit-Air-Source) | N/A
210720665 | Central Heat Pump | CARRIER | 25VNA436A*031* |  |  | CNPV*4221AL*+UI | 58CU*A040C17**12 | 33000 |  |  | 19 | 9 | 35400 |  |  | 26600 | 75.14% | 1.98 | Both | 687.5 | 2.75 | HRCU-A-CB (Split System: Heat Pump with Remote Outdoor Unit-Air-Source) | No
213785180 | Central Heat Pump | BRYANT HEATING AND COOLING SYSTEMS | 284ANV024*0**B* |  |  | CAP**4321AL*+UI | 986TD42060C17*** | 24000 |  |  | 20 | 10.5 | 26600 |  |  | 19800 | 74.44% | 2.52 | Both | 500 | 2 | HRCU-A-CB (Split System: Heat Pump with Remote Outdoor Unit-Air-Source) | No
209852037 | Central Heat Pump | ARCOAIRE | DLCURAH24ABK |  |  | DLFUAAH24XAK |  | 24000 |  |  | 17.4 | 10 | 24000 |  |  | 22600 | 94.17% | 1.91 | Both | 500 | 2 | HRCU-A-CB (Split System: Heat Pump with Remote Outdoor Unit-Air-Source) | No
213372117 | Central Heat Pump | ARCOAIRE | DLCURAH24ABK |  |  | DLFULAH24XAX + CI |  | 24000 |  |  | 16.1 | 9.8 | 25000 |  |  | 20000 | 80% | 2 | Both | 500 | 2 | HRCU-A-C (Split System: Heat Pump with Remote Outdoor Unit with No Indoor Fan --Air Source) | Yes
215318899 | Central Heat Pump | ARCOAIRE | D5CURAH48AAK |  |  | D5FUAAH48XAK |  | 48000 |  |  | 16 | 8.5 | 48000 |  |  | 38000 | 79.17% | 1.85 | Both | 1000 | 4 | HRCU-A-CB (Split System: Heat Pump with Remote Outdoor Unit-Air-Source) | Yes
213779036 | Central Heat Pump | BRYANT HEATING AND COOLING SYSTEMS | 288BNV037*0**A* |  |  | CAP**3721AL*+UI | 986TD42080C17*** | 32800 |  |  | 17.5 | 8.5 | 33000 |  |  | 25400 | 76.97% | 1.98 | Both | 682.5 | 2.73 | HRCU-A-CB (Split System: Heat Pump with Remote Outdoor Unit-Air-Source) | N/A
213780156 | Central Heat Pump | BRYANT HEATING AND COOLING SYSTEMS | 288BNV037*0**A* |  |  | CSPH*4812AL*+UI | 88*TB48070C17*** | 32600 |  |  | 17 | 8.1 | 33200 |  |  | 25000 | 75.3% | 1.96 | Both | 680 | 2.72 | HRCU-A-CB (Split System: Heat Pump with Remote Outdoor Unit-Air-Source) | N/A
213779046 | Central Heat Pump | BRYANT HEATING AND COOLING SYSTEMS | 288BNV037*0**A* |  |  | CAP**3721AL*+UI | 986TD66100C21*** | 33000 |  |  | 17.5 | 8.5 | 32600 |  |  | 25200 | 77.3% | 2 | Both | 687.5 | 2.75 | HRCU-A-CB (Split System: Heat Pump with Remote Outdoor Unit-Air-Source) | No
213780236 | Central Heat Pump | BRYANT HEATING AND COOLING SYSTEMS | 288BNV037*0**A* |  |  | CSPH*4812AL*+UI | 987MC66100C21*** | 32600 |  |  | 17 | 8.1 | 33000 |  |  | 24800 | 75.15% | 1.98 | Both | 680 | 2.72 | HRCU-A-CB (Split System: Heat Pump with Remote Outdoor Unit-Air-Source) | N/A
213779246 | Central Heat Pump | BRYANT HEATING AND COOLING SYSTEMS | 288BNV037*0**A* |  |  | CAP**4321AL*+UI | 88*TB36045C17*** | 32600 |  |  | 17 | 8.5 | 33200 |  |  | 25600 | 77.11% | 1.96 | Both | 680 | 2.72 | HRCU-A-CB (Split System: Heat Pump with Remote Outdoor Unit-Air-Source) | N/A
214398611 | Central Heat Pump | JOHNSON CONTROLS | HH836E2S11 |  |  | CTF48C5CFS1 | TL9E100C20UH11 | 33400 |  |  | 18 | 8.5 | 31600 |  |  | 25600 | 81.01% | 2 | Both | 695 | 2.78 | HRCU-A-CB (Split System: Heat Pump with Remote Outdoor Unit-Air-Source) | N/A
214396856 | Central Heat Pump | JOHNSON CONTROLS | HH836E2S11 |  |  | CTF36B5CDS1+JMC12B2SN1 |  | 33600 |  |  | 19 | 8.5 | 31000 |  |  | 25000 | 80.65% | 2 | Both | 700 | 2.8 | HRCU-A-CB (Split System: Heat Pump with Remote Outdoor Unit-Air-Source) | Both
210720649 | Central Heat Pump | CARRIER | 25VNA436A*031* |  |  | CAP**6121AL*+UI | 58CU*A060C17**16 | 34800 |  |  | 20 | 9 | 34600 |  |  | 25200 | 72.83% | 2.02 | Both | 725 | 2.9 | HRCU-A-CB (Split System: Heat Pump with Remote Outdoor Unit-Air-Source) | No
214398510 | Central Heat Pump | JOHNSON CONTROLS | HH836E2S11 |  |  | CTM36B5CDS1 | TM9V080B12MP12 | 32600 |  |  | 17 | 8.5 | 30200 |  |  | 25000 | 82.78% | 2 | Both | 680 | 2.72 | HRCU-A-CB (Split System: Heat Pump with Remote Outdoor Unit-Air-Source) | N/A
210720641 | Central Heat Pump | CARRIER | 25VNA436A*031* |  |  | CAP**6024AL*+UI | 58CU*A100C21**20 | 34200 |  |  | 19.5 | 9 | 34400 |  |  | 25200 | 73.26% | 2 | Both | 712.5 | 2.85 | HRCU-A-CB (Split System: Heat Pump with Remote Outdoor Unit-Air-Source) | No
213785140 | Central Heat Pump | BRYANT HEATING AND COOLING SYSTEMS | 284ANV024*0**B* |  |  | CAP**4221AL*+UI | 987MC42060C17*** | 23200 |  |  | 19.5 | 10.5 | 26800 |  |  | 19900 | 74.25% | 2.44 | Both | 482.5 | 1.93 | HRCU-A-CB (Split System: Heat Pump with Remote Outdoor Unit-Air-Source) | No
214398505 | Central Heat Pump | JOHNSON CONTROLS | HH836E2S11 |  |  | CTF36C5CDS1 | TL8E100C20UH11 | 33400 |  |  | 17 | 8.5 | 30800 |  |  | 25000 | 81.17% | 2 | Both | 695 | 2.78 | HRCU-A-CB (Split System: Heat Pump with Remote Outdoor Unit-Air-Source) | Both
213785174 | Central Heat Pump | BRYANT HEATING AND COOLING SYSTEMS | 284ANV024*0**B* |  |  | CAP**4321AL*+UI | 987MC42060C17*** | 24000 |  |  | 20 | 10.5 | 26400 |  |  | 19800 | 75% | 2.52 | Both | 500 | 2 | HRCU-A-CB (Split System: Heat Pump with Remote Outdoor Unit-Air-Source) | Both
210720687 | Central Heat Pump | CARRIER | 25VNA436A*031* |  |  | CNPV*6024AL*+UI | 59CU5A100C21**22 | 34400 |  |  | 20.5 | 9 | 34800 |  |  | 25400 | 72.99% | 2.04 | Both | 717.5 | 2.87 | HRCU-A-CB (Split System: Heat Pump with Remote Outdoor Unit-Air-Source) | No
211390723 | Central Heat Pump | JOHNSON CONTROLS | HMH72B341 |  |  | XAFB36DXXN1+TXV | TPLC080B12MP13 | 33600 |  |  | 17 | 8.1 | 33600 |  |  | 23600 | 70.24% | 2.02 | Both | 700 | 2.8 | HRCU-A-CB (Split System: Heat Pump with Remote Outdoor Unit-Air-Source) | N/A
211394483 | Central Heat Pump | JOHNSON CONTROLS | HMH72B341 |  |  | XAHC48FXXN1+TXV | TP9C100C20MP13 | 33200 |  |  | 17 | 8.5 | 32000 |  |  | 23400 | 73.12% | 2.04 | Both | 692.5 | 2.77 | HRCU-A-CB (Split System: Heat Pump with Remote Outdoor Unit-Air-Source) | N/A
213785194 | Central Heat Pump | BRYANT HEATING AND COOLING SYSTEMS | 284ANV024*0**B* |  |  | CSPH*3012AL*+UI | 88*TB60090C21*** | 23400 |  |  | 19 | 10 | 26800 |  |  | 19900 | 74.25% | 2.46 | Both | 487.5 | 1.95 | HRCU-A-CB (Split System: Heat Pump with Remote Outdoor Unit-Air-Source) | No
211394469 | Central Heat Pump | JOHNSON CONTROLS | HMH72B341 |  |  | XAHC48FXXN1+TXV | TM9V100C20MP12 | 33200 |  |  | 17 | 8.5 | 32000 |  |  | 23400 | 73.12% | 2.04 | Both | 692.5 | 2.77 | HRCU-A-CB (Split System: Heat Pump with Remote Outdoor Unit-Air-Source) | N/A
214569522 | Central Heat Pump | CARRIER | 25VNA436A*031* |  |  | CAP**3721AL*+UI | 59MN7C060C21**20 | 34200 |  |  | 19 | 9.5 | 36600 |  |  | 25800 | 70.49% | 2.04 | Both | 712.5 | 2.85 | HRCU-A-CB (Split System: Heat Pump with Remote Outdoor Unit-Air-Source) | N/A
214569524 | Central Heat Pump | CARRIER | 25VNA436A*031* |  |  | CAP**3721AL*+UI | 59MN7C080C21**20 | 34400 |  |  | 19 | 9.5 | 36400 |  |  | 25600 | 70.33% | 2.04 | Both | 717.5 | 2.87 | HRCU-A-CB (Split System: Heat Pump with Remote Outdoor Unit-Air-Source) | No
215374896 | Central Heat Pump | Durastar | DRU1U48S2A |  |  | DRUM4260S2A |  | 48000 |  |  | 16 | 8.5 | 48000 |  |  | 38000 | 79.17% | 1.85 | Both | 1000 | 4 | HRCU-A-CB (Split System: Heat Pump with Remote Outdoor Unit-Air-Source) | N/A
213297532 | Central Heat Pump | JOHNSON CONTROLS | HMH72B341 |  |  | XAHC36DBCN1 | Z8ES120C16SMPS1 | 34000 |  |  | 17.5 | 8.1 | 33400 |  |  | 24000 | 71.86% | 2.08 | Both | 707.5 | 2.83 | HRCU-A-CB (Split System: Heat Pump with Remote Outdoor Unit-Air-Source) | N/A
214396980 | Central Heat Pump | JOHNSON CONTROLS | HH836E2S11 |  |  | CTF48C5CFS1 | TMLV100C16MP12 | 33000 |  |  | 18 | 8.5 | 31200 |  |  | 24200 | 77.56% | 2 | Both | 687.5 | 2.75 | HRCU-A-CB (Split System: Heat Pump with Remote Outdoor Unit-Air-Source) | N/A
214396871 | Central Heat Pump | JOHNSON CONTROLS | HH836E2S11 |  |  | CTM36C5CDS1 | TMLV100C16MP12 | 33600 |  |  | 18 | 8.5 | 31600 |  |  | 25600 | 81.01% | 2 | Both | 700 | 2.8 | HRCU-A-CB (Split System: Heat Pump with Remote Outdoor Unit-Air-Source) | N/A
213298012 | Central Heat Pump | JOHNSON CONTROLS | HMH72B341 |  |  | XAHC36DBCN1 | Z8ES080C20SMPS1 | 34000 |  |  | 17.5 | 8.1 | 33400 |  |  | 23600 | 70.66% | 2.08 | Both | 707.5 | 2.83 | HRCU-A-CB (Split System: Heat Pump with Remote Outdoor Unit-Air-Source) | N/A
213297392 | Central Heat Pump | JOHNSON CONTROLS | HMH72B341 |  |  | XAHC30CXXN1+TXV | Z8ES080C16LMPS1 | 32800 |  |  | 17.5 | 8.5 | 32000 |  |  | 22800 | 71.25% | 2.04 | Both | 682.5 | 2.73 | HRCU-A-CB (Split System: Heat Pump with Remote Outdoor Unit-Air-Source) | N/A
209852036 | Central Heat Pump | ARCOAIRE | DLCURAH18ABK |  |  | DLFUAAH18XAK |  | 18000 |  |  | 18 | 9.3 | 19000 |  |  | 16500 | 86.84% | 2.04 | Both | 375 | 1.5 | HRCU-A-CB (Split System: Heat Pump with Remote Outdoor Unit-Air-Source) | No
214396789 | Central Heat Pump | JOHNSON CONTROLS | HH836E2S11 |  |  | CTM36C5CDS1 | TM8Y100C16MP11 | 33600 |  |  | 18 | 8.5 | 31400 |  |  | 25400 | 80.89% | 2 | Both | 700 | 2.8 | HRCU-A-CB (Split System: Heat Pump with Remote Outdoor Unit-Air-Source) | Yes
213785112 | Central Heat Pump | BRYANT HEATING AND COOLING SYSTEMS | 284ANV024*0**B* |  |  | CAP**3721AL*+UI | 88*TB48090C17*** | 24200 |  |  | 20.5 | 11 | 26400 |  |  | 19700 | 74.62% | 2.56 | Both | 505 | 2.02 | HRCU-A-CB (Split System: Heat Pump with Remote Outdoor Unit-Air-Source) | Both
210720651 | Central Heat Pump | CARRIER | 25VNA436A*031* |  |  | CAP**6121AL*+UI | 58CU*A100C21**20 | 34800 |  |  | 19.5 | 9 | 34600 |  |  | 25200 | 72.83% | 2.02 | Both | 725 | 2.9 | HRCU-A-CB (Split System: Heat Pump with Remote Outdoor Unit-Air-Source) | No
214398495 | Central Heat Pump | JOHNSON CONTROLS | HH836E2S11 |  |  | CTF36C5CDS1 | TM9E100C16MP12 | 33400 |  |  | 18 | 8.5 | 31200 |  |  | 25200 | 80.77% | 2 | Both | 695 | 2.78 | HRCU-A-CB (Split System: Heat Pump with Remote Outdoor Unit-Air-Source) | N/A
211230146 | Central Heat Pump | DAY & NIGHT | DLCURAH36ABK |  |  | EN(A,D,W)4X48L21** | *92ESN1002120A* | 35800 |  |  | 16.5 | 8.1 | 38500 |  |  | 34800 | 90.39% | 2 | Both | 745 | 2.98 | HRCU-A-CB (Split System: Heat Pump with Remote Outdoor Unit-Air-Source) | N/A
212384793 | Central Heat Pump | HEIL | DLCURAH36ABK |  |  | EN(A,D,W)4X48L21** | *92ESN0801716A* | 36200 |  |  | 16.5 | 8.1 | 39000 |  |  | 34800 | 89.23% | 2.02 | Both | 755 | 3.02 | HRCU-A-CB (Split System: Heat Pump with Remote Outdoor Unit-Air-Source) | N/A
211230145 | Central Heat Pump | COMFORTMAKER | DLCURAH36ABK |  |  | EN(A,D,W)4X48L21** | *92ESN1002120A* | 35800 |  |  | 16.5 | 8.1 | 38500 |  |  | 34800 | 90.39% | 2 | Both | 745 | 2.98 | HRCU-A-CB (Split System: Heat Pump with Remote Outdoor Unit-Air-Source) | N/A
211230866 | Central Heat Pump | DAY & NIGHT | DLCURAH36ABK |  |  | FM(C,U)4Z36**AL* |  | 36000 |  |  | 16.5 | 8.1 | 40000 |  |  | 35400 | 88.5% | 1.82 | Both | 750 | 3 | HRCU-A-CB (Split System: Heat Pump with Remote Outdoor Unit-Air-Source) | N/A
212394328 | Central Heat Pump | DIYCOOL | ACIQ-24-EHPB |  |  | ACIQ-24-ACL |  | 24000 |  |  | 15.7 | 9.8 | 25600 |  |  | 18500 | 72.27% | 2.2 | Both | 500 | 2 | HRCU-A-C (Split System: Heat Pump with Remote Outdoor Unit with No Indoor Fan --Air Source) | Yes
202459552 | Central Heat Pump | TRANE | 4TWA7048A4 |  |  | 4TXCD010DS3 | S8X2D120M5PSA | 47500 |  |  | 16.5 | 8.1 | 48000 |  |  | 48000 | 100% | 3.6 | Both | 990 | 3.96 | HRCU-A-CB (Split System: Heat Pump with Remote Outdoor Unit-Air-Source) | N/A
214396497 | Central Heat Pump | JOHNSON CONTROLS | HH836E2S11 |  |  | CTM48C5CFS1+JME16C2SN1 |  | 33800 |  |  | 19 | 9 | 31200 |  |  | 25200 | 80.77% | 2 | Both | 705 | 2.82 | HRCU-A-CB (Split System: Heat Pump with Remote Outdoor Unit-Air-Source) | Both
214569540 | Central Heat Pump | CARRIER | 25VNA436A*031* |  |  | CAP**4224AL*+UI | 59CU5B080C21**20 | 33200 |  |  | 19 | 9.5 | 37800 |  |  | 26600 | 70.37% | 1.98 | Both | 692.5 | 2.77 | HRCU-A-CB (Split System: Heat Pump with Remote Outdoor Unit-Air-Source) | N/A
213785204 | Central Heat Pump | BRYANT HEATING AND COOLING SYSTEMS | 284ANV024*0**B* |  |  | CSPH*3012AL*+UI | 987MC66100C21*** | 23400 |  |  | 19 | 10 | 26800 |  |  | 19800 | 73.88% | 2.46 | Both | 487.5 | 1.95 | HRCU-A-CB (Split System: Heat Pump with Remote Outdoor Unit-Air-Source) | No
213785054 | Central Heat Pump | BRYANT HEATING AND COOLING SYSTEMS | 284ANV024*0**B* |  |  | CAP**3017AL*+UI | 88*TB48070C17*** | 23200 |  |  | 20 | 10 | 26800 |  |  | 19900 | 74.25% | 2.38 | Both | 482.5 | 1.93 | HRCU-A-CB (Split System: Heat Pump with Remote Outdoor Unit-Air-Source) | No
213785216 | Central Heat Pump | BRYANT HEATING AND COOLING SYSTEMS | 284ANV024*0**B* |  |  | CSPH*3612AL*+UI | 88*TB36045C17*** | 23600 |  |  | 19 | 9 | 26800 |  |  | 19900 | 74.25% | 2.46 | Both | 492.5 | 1.97 | HRCU-A-CB (Split System: Heat Pump with Remote Outdoor Unit-Air-Source) | No
214569548 | Central Heat Pump | CARRIER | 25VNA436A*031* |  |  | CAP**4321AL*+UI | 58TN*B070C21**20 | 34400 |  |  | 19.5 | 9.5 | 36400 |  |  | 25600 | 70.33% | 2.04 | Both | 717.5 | 2.87 | HRCU-A-CB (Split System: Heat Pump with Remote Outdoor Unit-Air-Source) | No
213785212 | Central Heat Pump | BRYANT HEATING AND COOLING SYSTEMS | 284ANV024*0**B* |  |  | CSPH*3012AL*+UI | 986TD66100C21*** | 23400 |  |  | 19 | 10 | 26800 |  |  | 19800 | 73.88% | 2.46 | Both | 487.5 | 1.95 | HRCU-A-CB (Split System: Heat Pump with Remote Outdoor Unit-Air-Source) | No
213785060 | Central Heat Pump | BRYANT HEATING AND COOLING SYSTEMS | 284ANV024*0**B* |  |  | CAP**3017AL*+UI | 987MC42080C17*** | 23200 |  |  | 20 | 10 | 26800 |  |  | 20000 | 74.63% | 2.38 | Both | 482.5 | 1.93 | HRCU-A-CB (Split System: Heat Pump with Remote Outdoor Unit-Air-Source) | Both
214807738 | Central Heat Pump | JOHNSON CONTROLS | HH824E2S11 |  |  | CTM36B5ADS1 | TMLE100B12MP11 | 23000 |  |  | 18 | 9 | 23000 |  |  | 18000 | 78.26% | 2 | Both | 480 | 1.92 | HRCU-A-CB (Split System: Heat Pump with Remote Outdoor Unit-Air-Source) | Both
210474135 | Central Heat Pump | CARRIER | 25VNA825A*032* |  |  | CNPV*4824AL*+UI | 59TN6B100C21**22 | 24200 |  |  | 17 | 8.1 | 21400 |  |  | 16600 | 77.57% | 2.02 | Both | 505 | 2.02 | HRCU-A-CB (Split System: Heat Pump with Remote Outdoor Unit-Air-Source) | N/A
213774406 | Central Heat Pump | BRYANT HEATING AND COOLING SYSTEMS | 288BNV025*0**C* |  |  | CSPH*4212AL*+UI | 88*TB48070C17*** | 24200 |  |  | 16 | 8.1 | 21400 |  |  | 16600 | 77.57% | 2 | Both | 505 | 2.02 | HRCU-A-CB (Split System: Heat Pump with Remote Outdoor Unit-Air-Source) | N/A
213774416 | Central Heat Pump | BRYANT HEATING AND COOLING SYSTEMS | 288BNV025*0**C* |  |  | CSPH*4212AL*+UI | 88*TB48090C17*** | 24200 |  |  | 16.5 | 8.1 | 21200 |  |  | 16600 | 78.3% | 2 | Both | 505 | 2.02 | HRCU-A-CB (Split System: Heat Pump with Remote Outdoor Unit-Air-Source) | N/A
214574028 | Central Heat Pump | CARRIER | 25VNA837A*031* |  |  | CAP**6024AL*+UI | 58TN*B070C21**20 | 32800 |  |  | 17.5 | 8.5 | 31600 |  |  | 24800 | 78.48% | 1.98 | Both | 682.5 | 2.73 | HRCU-A-CB (Split System: Heat Pump with Remote Outdoor Unit-Air-Source) | N/A
215318900 | Central Heat Pump | ARCOAIRE | D5CURAH60AAK |  |  | D5FUAAH60XAK |  | 54000 |  |  | 15.2 | 8.4 | 54000 |  |  | 38000 | 70.37% | 1.8 | Both | 1125 | 4.5 | HRCU-A-CB (Split System: Heat Pump with Remote Outdoor Unit-Air-Source) | Yes
210473197 | Central Heat Pump | AIRQUEST | HVH825GKA3* |  |  | EA*4X43L21A*+WALLCON | *97CMN0601714A* | 24200 |  |  | 16.5 | 8.1 | 21200 |  |  | 16800 | 79.25% | 2 | Both | 505 | 2.02 | HRCU-A-CB (Split System: Heat Pump with Remote Outdoor Unit-Air-Source) | N/A
212970856 | Central Heat Pump | TEMPSTAR | DLCURAH18ABK |  |  | EA*4X19L17A* | *80VTL0451412B* | 18200 |  |  | 16.5 | 8.5 | 18100 |  |  | 17700 | 97.79% | 2.14 | Both | 380 | 1.52 | HRCU-A-CB (Split System: Heat Pump with Remote Outdoor Unit-Air-Source) | N/A
210473230 | Central Heat Pump | AIRQUEST | HVH825GKA3* |  |  | EA*4X43L21A*+WALLCON | *96CTN1002122A* | 24400 |  |  | 16.5 | 8.5 | 21200 |  |  | 16600 | 78.3% | 2.04 | Both | 507.5 | 2.03 | HRCU-A-CB (Split System: Heat Pump with Remote Outdoor Unit-Air-Source) | N/A
211260801 | Central Heat Pump | TEMPSTAR | DLCURAH18ABK |  |  | EA*4X25L17A* | *80VSL0451716A* | 18100 |  |  | 16 | 8.5 | 18000 |  |  | 17500 | 97.22% | 2.12 | Both | 377.5 | 1.51 | HRCU-A-CB (Split System: Heat Pump with Remote Outdoor Unit-Air-Source) | N/A
211260826 | Central Heat Pump | TEMPSTAR | DLCURAH18ABK |  |  | EA*4X25L17A* | *80ESU0401712A* | 19000 |  |  | 16.5 | 8.5 | 18600 |  |  | 17200 | 92.47% | 2.12 | Both | 395 | 1.58 | HRCU-A-CB (Split System: Heat Pump with Remote Outdoor Unit-Air-Source) | N/A
210474538 | Central Heat Pump | HEIL | HVH825GKA3* |  |  | EHD4X48AAL+WALLCON | *96CTN0601714A* | 24200 |  |  | 16 | 8.1 | 21400 |  |  | 16700 | 78.04% | 2 | Both | 505 | 2.02 | HRCU-A-CB (Split System: Heat Pump with Remote Outdoor Unit-Air-Source) | N/A
212971699 | Central Heat Pump | BRYANT HEATING AND COOLING SYSTEMS | 38MURAQ24AB3* |  |  | CNPV*2417AL* | 82*TB48070V17*** | 23200 |  |  | 16.5 | 8.5 | 26800 |  |  | 25200 | 94.03% | 2.1 | Both | 482.5 | 1.93 | HRCU-A-CB (Split System: Heat Pump with Remote Outdoor Unit-Air-Source) | N/A
214253516 | Central Heat Pump | AMERICAN STANDARD | 4A6V8X60A1 |  |  | 4PX*DU60BS3 | S8V2D120M5PCB | 54000 |  |  | 18 | 8.2 | 52000 |  |  | 39500 | 75.96% | 1.8 | Both | 1125 | 4.5 | HRCU-A-CB (Split System: Heat Pump with Remote Outdoor Unit-Air-Source) | Both
210474520 | Central Heat Pump | COMFORTMAKER | CVH825GKA3* |  |  | EHD4X48AAL+WALLCON | *80CTL0701716A* | 24200 |  |  | 16.5 | 8.1 | 21200 |  |  | 16600 | 78.3% | 2.02 | Both | 505 | 2.02 | HRCU-A-CB (Split System: Heat Pump with Remote Outdoor Unit-Air-Source) | N/A
206765928 | Central Heat Pump | COMFORTMAKER | CVH825GKA3* |  |  | EA*4X37L21A*+WALLCON | *80CTL0451712A* | 24200 |  |  | 16.5 | 8.1 | 21200 |  |  | 16700 | 78.77% | 2 | Both | 505 | 2.02 | HRCU-A-CB (Split System: Heat Pump with Remote Outdoor Unit-Air-Source) | N/A
214396881 | Central Heat Pump | JOHNSON CONTROLS | HH836E2S11 |  |  | CTM36C5CDS1 | TPLC100C16MP13 | 33600 |  |  | 18 | 8.5 | 31600 |  |  | 25600 | 81.01% | 2 | Both | 700 | 2.8 | HRCU-A-CB (Split System: Heat Pump with Remote Outdoor Unit-Air-Source) | N/A
213297182 | Central Heat Pump | JOHNSON CONTROLS | HMH72B341 |  |  | XAFC30CXXN1+TXV | Z8ES080B12SMPS1 | 33200 |  |  | 18 | 8.5 | 33000 |  |  | 23400 | 70.91% | 2.04 | Both | 692.5 | 2.77 | HRCU-A-CB (Split System: Heat Pump with Remote Outdoor Unit-Air-Source) | N/A
213372118 | Central Heat Pump | ARCOAIRE | DLCURAH24ABK |  |  | DLFULAH24XBX + CI |  | 24000 |  |  | 16.5 | 9.5 | 25000 |  |  | 20000 | 80% | 1.95 | Both | 500 | 2 | HRCU-A-C (Split System: Heat Pump with Remote Outdoor Unit with No Indoor Fan --Air Source) | Yes
214396794 | Central Heat Pump | JOHNSON CONTROLS | HH836E2S11 |  |  | CTM36C5CDS1 | TM8Y080C16MP11 | 33600 |  |  | 18 | 8.5 | 31400 |  |  | 25400 | 80.89% | 2 | Both | 700 | 2.8 | HRCU-A-CB (Split System: Heat Pump with Remote Outdoor Unit-Air-Source) | Yes
214396819 | Central Heat Pump | JOHNSON CONTROLS | HH836E2S11 |  |  | CTF36C5CDS1 | TL8E080C16UH11 | 33800 |  |  | 18 | 8.5 | 31800 |  |  | 25600 | 80.5% | 2 | Both | 705 | 2.82 | HRCU-A-CB (Split System: Heat Pump with Remote Outdoor Unit-Air-Source) | N/A
214396769 | Central Heat Pump | JOHNSON CONTROLS | HH860E2S11 |  |  | CTF60D5CJS1+JME18D2SN1 |  | 53000 |  |  | 19 | 8.5 | 54000 |  |  | 39000 | 72.22% | 2 | Both | 1105 | 4.42 | HRCU-A-CB (Split System: Heat Pump with Remote Outdoor Unit-Air-Source) | N/A
214398675 | Central Heat Pump | JOHNSON CONTROLS | HH860E2S11 |  |  | CTM60C5CGS1+JME16C2SN1 |  | 44500 |  |  | 19 | 8.5 | 44000 |  |  | 33000 | 75% | 2 | Both | 927.5 | 3.71 | HRCU-A-CB (Split System: Heat Pump with Remote Outdoor Unit-Air-Source) | Both
214398700 | Central Heat Pump | JOHNSON CONTROLS | HH860E2S11 |  |  | CTM60C5CGS1 | TMLE100C20MP11 | 45500 |  |  | 17 | 8.5 | 47000 |  |  | 35000 | 74.47% | 2 | Both | 947.5 | 3.79 | HRCU-A-CB (Split System: Heat Pump with Remote Outdoor Unit-Air-Source) | Yes
214398732 | Central Heat Pump | JOHNSON CONTROLS | HH860E2S11 |  |  | CTM60D5CGS1 | TP9C120D20MP13 | 44000 |  |  | 18 | 8.5 | 44000 |  |  | 33400 | 75.91% | 2 | Both | 917.5 | 3.67 | HRCU-A-CB (Split System: Heat Pump with Remote Outdoor Unit-Air-Source) | Both
202459557 | Central Heat Pump | TRANE | 4TWA7048A4 |  |  | 4TXFH064AZ3 | S8X1D120M5PSA | 47500 |  |  | 16.5 | 8.1 | 48000 |  |  | 48000 | 100% | 3.6 | Both | 990 | 3.96 | HRCU-A-CB (Split System: Heat Pump with Remote Outdoor Unit-Air-Source) | N/A
215374888 | Central Heat Pump | Durastar | DRU1H42S2A |  |  | DRUM4260S2A |  | 42000 |  |  | 16.7 | 9.5 | 50000 |  |  | 46000 | 92% | 1.9 | Both | 875 | 3.5 | HRCU-A-CB (Split System: Heat Pump with Remote Outdoor Unit-Air-Source) | N/A
212386781 | Central Heat Pump | Gibson | GXH48-60MSK4DH |  |  | UE48X4AD |  | 47000 |  |  | 15.2 | 8.5 | 48000 |  |  | 33600 | 70% | 1.8 | Both | 980 | 3.92 | HRCU-A-C (Split System: Heat Pump with Remote Outdoor Unit with No Indoor Fan --Air Source) | N/A
214810549 | Central Heat Pump | DIYCOOL | ACIQ-18-HPB |  |  | ACIQ-18-AHB |  | 18000 |  |  | 18 | 9.3 | 19000 |  |  | 16500 | 86.84% | 2.04 | Both | 375 | 1.5 | HRCU-A-CB (Split System: Heat Pump with Remote Outdoor Unit-Air-Source) | No
214396965 | Central Heat Pump | JOHNSON CONTROLS | HH836E2S11 |  |  | CTM48C5CFS1 | TMLE120C16MP11 | 33000 |  |  | 19 | 8.5 | 31000 |  |  | 24200 | 78.06% | 2 | Both | 687.5 | 2.75 | HRCU-A-CB (Split System: Heat Pump with Remote Outdoor Unit-Air-Source) | N/A
213785210 | Central Heat Pump | BRYANT HEATING AND COOLING SYSTEMS | 284ANV024*0**B* |  |  | CSPH*3012AL*+UI | 986TD42080C17*** | 23400 |  |  | 19 | 9 | 27000 |  |  | 20000 | 74.07% | 2.44 | Both | 487.5 | 1.95 | HRCU-A-CB (Split System: Heat Pump with Remote Outdoor Unit-Air-Source) | No
214569544 | Central Heat Pump | CARRIER | 25VNA436A*031* |  |  | CAP**4224AL*+UI | 59MN7C080C21**20 | 33200 |  |  | 19 | 9.5 | 37800 |  |  | 26600 | 70.37% | 2 | Both | 692.5 | 2.77 | HRCU-A-CB (Split System: Heat Pump with Remote Outdoor Unit-Air-Source) | N/A
213785120 | Central Heat Pump | BRYANT HEATING AND COOLING SYSTEMS | 284ANV024*0**B* |  |  | CAP**3721AL*+UI | 987MC42080C17*** | 24000 |  |  | 20 | 10.5 | 26400 |  |  | 19800 | 75% | 2.54 | Both | 500 | 2 | HRCU-A-CB (Split System: Heat Pump with Remote Outdoor Unit-Air-Source) | Both
213774316 | Central Heat Pump | BRYANT HEATING AND COOLING SYSTEMS | 288BNV025*0**C* |  |  | CSPH*3612AL*+UI | 987MC66100C21*** | 24000 |  |  | 16 | 8.1 | 21400 |  |  | 16600 | 77.57% | 1.98 | Both | 500 | 2 | HRCU-A-CB (Split System: Heat Pump with Remote Outdoor Unit-Air-Source) | N/A
214239403 | Central Heat Pump | CARRIER | 25VNA837A*031* |  |  | CNPV*6024AL*+UI | 59TN6C100C21**22 | 32800 |  |  | 18.5 | 8.1 | 32200 |  |  | 24600 | 76.4% | 1.98 | Both | 682.5 | 2.73 | HRCU-A-CB (Split System: Heat Pump with Remote Outdoor Unit-Air-Source) | No
214253514 | Central Heat Pump | AMERICAN STANDARD | 4A6V8X60A1 |  |  | 4PX*DU60BS3 | S8V2D120M5PDB | 54000 |  |  | 18 | 8.2 | 52000 |  |  | 39500 | 75.96% | 1.8 | Both | 1125 | 4.5 | HRCU-A-CB (Split System: Heat Pump with Remote Outdoor Unit-Air-Source) | Both
210473122 | Central Heat Pump | COMFORTMAKER | CVH825GKA3* |  |  | EA*4X43L21A*+WALLCON | *80CSU0401712A* | 24400 |  |  | 17 | 8.5 | 21200 |  |  | 16600 | 78.3% | 2.04 | Both | 507.5 | 2.03 | HRCU-A-CB (Split System: Heat Pump with Remote Outdoor Unit-Air-Source) | N/A
206765919 | Central Heat Pump | COMFORTMAKER | CVH825GKA3* |  |  | EA*4X37L17A*+WALLCON | *80CTL0901716A* | 24200 |  |  | 17 | 8.1 | 21400 |  |  | 16600 | 77.57% | 2.02 | Both | 505 | 2.02 | HRCU-A-CB (Split System: Heat Pump with Remote Outdoor Unit-Air-Source) | N/A
210720663 | Central Heat Pump | CARRIER | 25VNA436A*031* |  |  | CAP**6124AL*+UI | 59CU5A100C21**22 | 34800 |  |  | 20 | 9 | 34400 |  |  | 25000 | 72.67% | 2.02 | Both | 725 | 2.9 | HRCU-A-CB (Split System: Heat Pump with Remote Outdoor Unit-Air-Source) | No
214398584 | Central Heat Pump | JOHNSON CONTROLS | HH836E2S11 |  |  | CTM48C5CFS1 | TP9C100C20MP13 | 33800 |  |  | 18 | 8.5 | 32400 |  |  | 26000 | 80.25% | 2 | Both | 705 | 2.82 | HRCU-A-CB (Split System: Heat Pump with Remote Outdoor Unit-Air-Source) | N/A
211390708 | Central Heat Pump | JOHNSON CONTROLS | HMH72B341 |  |  | XAFB36DXXN1+TXV | TM8V080B12MP12 | 33600 |  |  | 17 | 8.1 | 33600 |  |  | 23600 | 70.24% | 2.02 | Both | 700 | 2.8 | HRCU-A-CB (Split System: Heat Pump with Remote Outdoor Unit-Air-Source) | N/A
213785186 | Central Heat Pump | BRYANT HEATING AND COOLING SYSTEMS | 284ANV024*0**B* |  |  | CSPH*3012AL*+UI | 88*TB36045C17*** | 23400 |  |  | 18.5 | 10 | 27000 |  |  | 20200 | 74.81% | 2.42 | Both | 487.5 | 1.95 | HRCU-A-CB (Split System: Heat Pump with Remote Outdoor Unit-Air-Source) | Both
213785200 | Central Heat Pump | BRYANT HEATING AND COOLING SYSTEMS | 284ANV024*0**B* |  |  | CSPH*3012AL*+UI | 987MC42060C17*** | 23400 |  |  | 18.5 | 10 | 27000 |  |  | 20000 | 74.07% | 2.42 | Both | 487.5 | 1.95 | HRCU-A-CB (Split System: Heat Pump with Remote Outdoor Unit-Air-Source) | No
213732640 | Central Heat Pump | Breeze33 | BZ33-INV24OUT2-J |  |  | BZ33-MSC24B-J |  | 24000 |  |  | 16.5 | 9.5 | 25000 |  |  | 20000 | 80% | 1.95 | Both | 500 | 2 | HRCU-A-C (Split System: Heat Pump with Remote Outdoor Unit with No Indoor Fan --Air Source) | Yes
212394336 | Central Heat Pump | DIYCOOL | ACIQ-36-HPB |  |  | ACIQ-36-ACL |  | 35000 |  |  | 15.2 | 10 | 39000 |  |  | 32000 | 82.05% | 2 | Both | 730 | 2.92 | HRCU-A-C (Split System: Heat Pump with Remote Outdoor Unit with No Indoor Fan --Air Source) | Yes
212386779 | Central Heat Pump | Gibson | GXH24-36MSK4DH |  |  | UE24X4AB |  | 23000 |  |  | 15.2 | 8.5 | 24000 |  |  | 21600 | 90% | 1.8 | Both | 480 | 1.92 | HRCU-A-C (Split System: Heat Pump with Remote Outdoor Unit with No Indoor Fan --Air Source) | N/A
213607742 | Central Heat Pump | COMFORTMAKER | DLCURAH36ABK |  |  | FTMA4B48L0C* |  | 36400 |  |  | 17 | 9 | 37200 |  |  | 34600 | 93.01% | 2.08 | Both | 757.5 | 3.03 | HRCU-A-CB (Split System: Heat Pump with Remote Outdoor Unit-Air-Source) | N/A
211245327 | Central Heat Pump | TEMPSTAR | DLCURAH24ABK |  |  | EN(A,D)4X36L21** | *96VSN0802120A* | 24000 |  |  | 17 | 8.1 | 26000 |  |  | 23200 | 89.23% | 1.92 | Both | 500 | 2 | HRCU-A-CB (Split System: Heat Pump with Remote Outdoor Unit-Air-Source) | N/A
211241873 | Central Heat Pump | TEMPSTAR | DLCURAH24ABK |  |  | EA*4X36L17A* | *96VSN0801716A* | 24200 |  |  | 16.5 | 8.5 | 26200 |  |  | 22600 | 86.26% | 1.86 | Both | 505 | 2.02 | HRCU-A-CB (Split System: Heat Pump with Remote Outdoor Unit-Air-Source) | N/A
211245065 | Central Heat Pump | TEMPSTAR | DLCURAH24ABK |  |  | EN(A,D,W)4X36L17** | *95ESN0601412A* | 24400 |  |  | 15.5 | 8.1 | 26600 |  |  | 22600 | 84.96% | 1.86 | Both | 507.5 | 2.03 | HRCU-A-CB (Split System: Heat Pump with Remote Outdoor Unit-Air-Source) | N/A
211241987 | Central Heat Pump | TEMPSTAR | DLCURAH24ABK |  |  | EA*4X36L17A* | *96VTN0801716A* | 24200 |  |  | 16.5 | 8.5 | 26200 |  |  | 22600 | 86.26% | 1.86 | Both | 505 | 2.02 | HRCU-A-CB (Split System: Heat Pump with Remote Outdoor Unit-Air-Source) | N/A
207252272 | Central Heat Pump | TRANE | 4TWA7048A4 |  |  | 4TXCC009DS3 | L8V1C100U5VSA | 48000 |  |  | 17 | 8.1 | 48500 |  |  | 48000 | 98.97% | 3.6 | Both | 1000 | 4 | HRCU-A-CB (Split System: Heat Pump with Remote Outdoor Unit-Air-Source) | N/A
203118275 | Central Heat Pump | TRANE | 4TWA7048A4 |  |  | 4PX*DU60BS3 | S8X1D120M5PTA | 47500 |  |  | 16.5 | 8.1 | 48000 |  |  | 48000 | 100% | 3.6 | Both | 990 | 3.96 | HRCU-A-CB (Split System: Heat Pump with Remote Outdoor Unit-Air-Source) | N/A
211388163 | Central Heat Pump | JOHNSON CONTROLS | HMH72B341 |  |  | XAHB36DBCN1 | TM9V060B12MP12 | 32800 |  |  | 17 | 8.1 | 33000 |  |  | 23400 | 70.91% | 1.98 | Both | 682.5 | 2.73 | HRCU-A-CB (Split System: Heat Pump with Remote Outdoor Unit-Air-Source) | N/A
214396940 | Central Heat Pump | JOHNSON CONTROLS | HH836E2S11 |  |  | CTF48C5CFS1 | TMLE080C16MP11 | 32800 |  |  | 19 | 8.5 | 30800 |  |  | 24000 | 77.92% | 2 | Both | 682.5 | 2.73 | HRCU-A-CB (Split System: Heat Pump with Remote Outdoor Unit-Air-Source) | N/A
213732638 | Central Heat Pump | Breeze33 | BZ33-INV18OUT2-J |  |  | BZ33-MSC24B-J |  | 18000 |  |  | 16.1 | 9.5 | 19000 |  |  | 15000 | 78.95% | 2.2 | Both | 375 | 1.5 | HRCU-A-C (Split System: Heat Pump with Remote Outdoor Unit with No Indoor Fan --Air Source) | No
213785068 | Central Heat Pump | BRYANT HEATING AND COOLING SYSTEMS | 284ANV024*0**B* |  |  | CAP**3617AL*+UI | 88*TB36045C17*** | 23200 |  |  | 19.5 | 10 | 26800 |  |  | 20000 | 74.63% | 2.38 | Both | 482.5 | 1.93 | HRCU-A-CB (Split System: Heat Pump with Remote Outdoor Unit-Air-Source) | Both
214066560 | Central Heat Pump | RUUD | RD17AZ36AJ3N |  |  | RCFZ3621MTANM | R951V0703A17M4S | 34200 |  |  | 18 | 8.1 | 34200 |  |  | 29600 | 86.55% | 1.9 | Both | 712.5 | 2.85 | HRCU-A-CB (Split System: Heat Pump with Remote Outdoor Unit-Air-Source) | Yes
214572658 | Central Heat Pump | CARRIER | 25VNA837A*030* |  |  | CAP**4224AL*+UI | 59CU5B080C21**20 | 31800 |  |  | 17 | 8.5 | 33000 |  |  | 24400 | 73.94% | 1.9 | Both | 662.5 | 2.65 | HRCU-A-CB (Split System: Heat Pump with Remote Outdoor Unit-Air-Source) | N/A
214242445 | Central Heat Pump | CARRIER | 25VNA825A*031* |  |  | CNPV*2417AL*+UI | 58TN*B090C17**16 | 23200 |  |  | 16 | 8.1 | 22000 |  |  | 16900 | 76.82% | 1.92 | Both | 482.5 | 1.93 | HRCU-A-CB (Split System: Heat Pump with Remote Outdoor Unit-Air-Source) | N/A
214242465 | Central Heat Pump | CARRIER | 25VNA825A*031* |  |  | CNPV*2417AL*+UI | 59MN7C060C17**14 | 23200 |  |  | 15.5 | 8.1 | 22200 |  |  | 16900 | 76.13% | 1.92 | Both | 482.5 | 1.93 | HRCU-A-CB (Split System: Heat Pump with Remote Outdoor Unit-Air-Source) | N/A
214242395 | Central Heat Pump | CARRIER | 25VNA825A*031* |  |  | CNPV*2414AL*+UI | 58TN*B070C14**12 | 23200 |  |  | 16 | 8.1 | 22000 |  |  | 16800 | 76.36% | 1.94 | Both | 482.5 | 1.93 | HRCU-A-CB (Split System: Heat Pump with Remote Outdoor Unit-Air-Source) | N/A
214239543 | Central Heat Pump | CARRIER | 25VNA837A*030* |  |  | CNPV*3621AL*+UI | 58TN*B090C21**20 | 31400 |  |  | 17 | 8.1 | 33000 |  |  | 24000 | 72.73% | 1.84 | Both | 655 | 2.62 | HRCU-A-CB (Split System: Heat Pump with Remote Outdoor Unit-Air-Source) | N/A
214572588 | Central Heat Pump | CARRIER | 25VNA837A*030* |  |  | CAP**4221AL*+UI | 58TN*B070C21**20 | 31800 |  |  | 17 | 8.5 | 33000 |  |  | 24400 | 73.94% | 1.9 | Both | 662.5 | 2.65 | HRCU-A-CB (Split System: Heat Pump with Remote Outdoor Unit-Air-Source) | N/A
214066528 | Central Heat Pump | RUUD | RD17AZ36AJ3N |  |  | RCFZ3621MTANM | R921V0603A17M4S | 34200 |  |  | 18 | 8.1 | 34200 |  |  | 29800 | 87.13% | 1.9 | Both | 712.5 | 2.85 | HRCU-A-CB (Split System: Heat Pump with Remote Outdoor Unit-Air-Source) | Yes
211228059 | Central Heat Pump | TEMPSTAR | DLCURAH36ABK |  |  | EA*4X42L24A* | *96VSN0802120A* | 35600 |  |  | 16 | 8.1 | 38500 |  |  | 35000 | 90.91% | 1.9 | Both | 742.5 | 2.97 | HRCU-A-CB (Split System: Heat Pump with Remote Outdoor Unit-Air-Source) | N/A
210470369 | Central Heat Pump | COMFORTMAKER | CVH837GKA2* |  |  | EA*4X60L24A*+WALLCON | *97CMN0602120A* | 32600 |  |  | 17 | 8.1 | 32200 |  |  | 25000 | 77.64% | 1.96 | Both | 680 | 2.72 | HRCU-A-CB (Split System: Heat Pump with Remote Outdoor Unit-Air-Source) | N/A
213732641 | Central Heat Pump | Breeze33 | BZ33-INV36OUT2-J |  |  | BZ33-MSC36B-J |  | 35000 |  |  | 15.5 | 8.6 | 38000 |  |  | 31600 | 83.16% | 1.85 | Both | 730 | 2.92 | HRCU-A-C (Split System: Heat Pump with Remote Outdoor Unit with No Indoor Fan --Air Source) | Yes
211230258 | Central Heat Pump | TEMPSTAR | DLCURAH36ABK |  |  | EN(A,D,W)4X48L21** | *96VSN1002120A* | 36200 |  |  | 16 | 8.1 | 38500 |  |  | 34800 | 90.39% | 2.02 | Both | 755 | 3.02 | HRCU-A-CB (Split System: Heat Pump with Remote Outdoor Unit-Air-Source) | N/A
212973043 | Central Heat Pump | BRYANT HEATING AND COOLING SYSTEMS | 38MURAQ18AB3* |  |  | CAP**3017AL* | 926SB36040V17*** | 17400 |  |  | 16 | 8.5 | 18000 |  |  | 18800 | 104.4% | 2.24 | Both | 362.5 | 1.45 | HRCU-A-CB (Split System: Heat Pump with Remote Outdoor Unit-Air-Source) | N/A
214075329 | Central Heat Pump | RUUD | RD17AZ60AJ3N |  |  | RCFZ6024STANM | R951V1155A24M4S | 55500 |  |  | 18 | 8.1 | 54000 |  |  | 49000 | 90.74% | 1.75 | Both | 1157.5 | 4.63 | HRCU-A-CB (Split System: Heat Pump with Remote Outdoor Unit-Air-Source) | Yes
211262695 | Central Heat Pump | BRYANT HEATING AND COOLING SYSTEMS | 38MURAQ18AB3* |  |  | CNPV*2414AL* | 8(0,1)*SA36045E14*** | 18000 |  |  | 16 | 8.5 | 18900 |  |  | 18700 | 98.94% | 2.26 | Both | 375 | 1.5 | HRCU-A-CB (Split System: Heat Pump with Remote Outdoor Unit-Air-Source) | N/A
215318911 | Central Heat Pump | ARCOAIRE | D5CLHAH58AAK |  |  | D5FLAAH60XAK |  | 54000 |  |  | 15.4 | 9.2 | 59000 |  |  | 53000 | 89.83% | 2 | Both | 1125 | 4.5 | HRCU-A-CB (Split System: Heat Pump with Remote Outdoor Unit-Air-Source) | Yes
214242425 | Central Heat Pump | CARRIER | 25VNA825A*031* |  |  | CNPV*2417AL*+UI | 58TN*B070C14**12 | 23200 |  |  | 16 | 8.1 | 22000 |  |  | 16800 | 76.36% | 1.94 | Both | 482.5 | 1.93 | HRCU-A-CB (Split System: Heat Pump with Remote Outdoor Unit-Air-Source) | N/A
215318907 | Central Heat Pump | ARCOAIRE | D5CSRAH18AAK |  |  | D5FSAAH18XBK |  | 18000 |  |  | 18.5 | 9.8 | 18000 |  |  | 13000 | 72.22% | 2.3 | Both | 375 | 1.5 | HRCU-A-CB (Split System: Heat Pump with Remote Outdoor Unit-Air-Source) | Yes
214572598 | Central Heat Pump | CARRIER | 25VNA837A*030* |  |  | CAP**4221AL*+UI | 59CU5B080C21**20 | 31800 |  |  | 17 | 8.5 | 33000 |  |  | 24400 | 73.94% | 1.9 | Both | 662.5 | 2.65 | HRCU-A-CB (Split System: Heat Pump with Remote Outdoor Unit-Air-Source) | N/A
214609160 | Central Heat Pump | JOHNSON CONTROLS | HH824E2S11 |  |  | CTF30A5ADS1 | Z9ES060A10SMPS1 | 23000 |  |  | 18 | 8.5 | 23000 |  |  | 17600 | 76.52% | 2 | Both | 480 | 1.92 | HRCU-A-CB (Split System: Heat Pump with Remote Outdoor Unit-Air-Source) | N/A
214396662 | Central Heat Pump | JOHNSON CONTROLS | HH824E2S11 |  |  | JHC36B5AD2SS1 |  | 23000 |  |  | 19 | 9.5 | 23000 |  |  | 17900 | 77.83% | 2 | Both | 480 | 1.92 | HRCU-A-CB (Split System: Heat Pump with Remote Outdoor Unit-Air-Source) | Both
203118202 | Central Heat Pump | TRANE | 4TWA7048A3 |  |  | 4TXCD010DS3 | S8X1D120M5PTA | 47500 |  |  | 16.5 | 8.1 | 48000 |  |  | 48000 | 100% | 3.6 | Both | 990 | 3.96 | HRCU-A-CB (Split System: Heat Pump with Remote Outdoor Unit-Air-Source) | N/A
213774276 | Central Heat Pump | BRYANT HEATING AND COOLING SYSTEMS | 288BNV025*0**C* |  |  | CSPH*3612AL*+UI | 88*TB66135C24*** | 24000 |  |  | 16 | 8.1 | 21400 |  |  | 16600 | 77.57% | 1.98 | Both | 500 | 2 | HRCU-A-CB (Split System: Heat Pump with Remote Outdoor Unit-Air-Source) | N/A
213774326 | Central Heat Pump | BRYANT HEATING AND COOLING SYSTEMS | 288BNV025*0**C* |  |  | CSPH*3612AL*+UI | 987MC66120C24*** | 24000 |  |  | 15.5 | 8.1 | 21400 |  |  | 16700 | 78.04% | 1.98 | Both | 500 | 2 | HRCU-A-CB (Split System: Heat Pump with Remote Outdoor Unit-Air-Source) | N/A
210597602 | Central Heat Pump | COMFORTMAKER | CVH837GKA** |  |  | EN(A,D,W)4X60L24**+WALLCON | *80CSU1002120A* | 32800 |  |  | 17.5 | 8.1 | 32200 |  |  | 24800 | 77.02% | 1.98 | Both | 682.5 | 2.73 | HRCU-A-CB (Split System: Heat Pump with Remote Outdoor Unit-Air-Source) | No
211244784 | Central Heat Pump | TEMPSTAR | DLCURAH24ABK |  |  | EN(A,D)4X30L17** | *92ESN0401410A* | 24000 |  |  | 15.2 | 8.1 | 26600 |  |  | 22800 | 85.71% | 1.86 | Both | 500 | 2 | HRCU-A-CB (Split System: Heat Pump with Remote Outdoor Unit-Air-Source) | N/A
211245790 | Central Heat Pump | TEMPSTAR | DLCURAH24ABK |  |  | EN(A,D)4X36L21** | OLV112A16A | 24400 |  |  | 16 | 8.1 | 26600 |  |  | 22600 | 84.96% | 1.86 | Both | 507.5 | 2.03 | HRCU-A-CB (Split System: Heat Pump with Remote Outdoor Unit-Air-Source) | N/A
211241977 | Central Heat Pump | TEMPSTAR | DLCURAH24ABK |  |  | EA*4X36L17A* | *96VTN0401712A* | 23400 |  |  | 16 | 8.5 | 25800 |  |  | 23600 | 91.47% | 1.96 | Both | 487.5 | 1.95 | HRCU-A-CB (Split System: Heat Pump with Remote Outdoor Unit-Air-Source) | N/A
211244751 | Central Heat Pump | TEMPSTAR | DLCURAH24ABK |  |  | EN(A,D)4X30L17** | *92ESN0801716A* | 24200 |  |  | 17 | 8.1 | 26200 |  |  | 22800 | 87.02% | 1.88 | Both | 505 | 2.02 | HRCU-A-CB (Split System: Heat Pump with Remote Outdoor Unit-Air-Source) | N/A
211245254 | Central Heat Pump | TEMPSTAR | DLCURAH24ABK |  |  | EN(A,D,W)4X36L17** | *80ESU0601716A | 24800 |  |  | 16.5 | 8.5 | 26600 |  |  | 22200 | 83.46% | 1.84 | Both | 517.5 | 2.07 | HRCU-A-CB (Split System: Heat Pump with Remote Outdoor Unit-Air-Source) | N/A
214573208 | Central Heat Pump | CARRIER | 25VNA837A*030* |  |  | CSPH*4812AL*+UI | 59CU5B100C21**22 | 32600 |  |  | 17.5 | 8.5 | 32600 |  |  | 24800 | 76.07% | 1.98 | Both | 680 | 2.72 | HRCU-A-CB (Split System: Heat Pump with Remote Outdoor Unit-Air-Source) | N/A
214066511 | Central Heat Pump | RUUD | RD17AZ36AJ3N |  |  | RCFZ3621MTANM | U97MV1005A21DHS | 34200 |  |  | 18 | 8.1 | 34200 |  |  | 29400 | 85.96% | 1.9 | Both | 712.5 | 2.85 | HRCU-A-CB (Split System: Heat Pump with Remote Outdoor Unit-Air-Source) | Yes
214573198 | Central Heat Pump | CARRIER | 25VNA837A*030* |  |  | CSPH*4812AL*+UI | 59CU5B080C21**20 | 32600 |  |  | 17.5 | 8.5 | 32800 |  |  | 25000 | 76.22% | 1.98 | Both | 680 | 2.72 | HRCU-A-CB (Split System: Heat Pump with Remote Outdoor Unit-Air-Source) | N/A
214573048 | Central Heat Pump | CARRIER | 25VNA837A*030* |  |  | CAP**6124AL*+UI | 59MN7C080C21**20 | 33200 |  |  | 17.5 | 8.5 | 31800 |  |  | 24800 | 77.99% | 2 | Both | 692.5 | 2.77 | HRCU-A-CB (Split System: Heat Pump with Remote Outdoor Unit-Air-Source) | N/A
211712247 | Central Heat Pump | HEIL | DLCURAH30ABK |  |  | EA*4X42L21A* | *96VTN1002122A* | 29600 |  |  | 15.2 | 8.1 | 33600 |  |  | 27400 | 81.55% | 1.78 | Both | 617.5 | 2.47 | HRCU-A-CB (Split System: Heat Pump with Remote Outdoor Unit-Air-Source) | N/A
211241062 | Central Heat Pump | BRYANT HEATING AND COOLING SYSTEMS | 38MURAQ24AB3* |  |  | CAP**2517AL* | 8(0,1)*SA36045E14*** | 25400 |  |  | 16.5 | 8.5 | 26000 |  |  | 20800 | 80% | 1.76 | Both | 530 | 2.12 | HRCU-A-CB (Split System: Heat Pump with Remote Outdoor Unit-Air-Source) | N/A
211263490 | Central Heat Pump | DAY & NIGHT | DLCURAH18ABK |  |  | EN(A,D)4X24L17** | *80ES(N,L)0701412A* | 17500 |  |  | 16 | 8.5 | 18400 |  |  | 18800 | 102.2% | 2.26 | Both | 365 | 1.46 | HRCU-A-CB (Split System: Heat Pump with Remote Outdoor Unit-Air-Source) | N/A
212989154 | Central Heat Pump | BRYANT HEATING AND COOLING SYSTEMS | 38MURAQ24AB3* |  |  | CAP**3017AL* | 935SB48060M17*** | 23600 |  |  | 17 | 8.5 | 26400 |  |  | 24600 | 93.18% | 2.04 | Both | 492.5 | 1.97 | HRCU-A-CB (Split System: Heat Pump with Remote Outdoor Unit-Air-Source) | N/A
212986596 | Central Heat Pump | BRYANT HEATING AND COOLING SYSTEMS | 38MURAQ24AB3* |  |  | CAP**3721AL* | 916SA36040M17*** | 24000 |  |  | 16 | 8.1 | 25200 |  |  | 22000 | 87.3% | 1.82 | Both | 500 | 2 | HRCU-A-CB (Split System: Heat Pump with Remote Outdoor Unit-Air-Source) | N/A
211264885 | Central Heat Pump | COMFORTMAKER | DLCURAH18ABK |  |  | FXM4X24**AL |  | 18100 |  |  | 16 | 8.5 | 18600 |  |  | 18500 | 99.46% | 2.22 | Both | 377.5 | 1.51 | HRCU-A-CB (Split System: Heat Pump with Remote Outdoor Unit-Air-Source) | N/A
208130311 | Central Heat Pump | Breeze33 | BZ33-HYP18OUT2-G2-P |  |  | BZ33-MSAHU18-G2-P |  | 18000 |  |  | 17.6 | 9.6 | 19000 |  |  | 17000 | 89.47% | 2 | Both | 375 | 1.5 | HRCU-A-CB (Split System: Heat Pump with Remote Outdoor Unit-Air-Source) | No
214066638 | Central Heat Pump | RUUD | RD17AZ36AJ3N |  |  | RCFZ3621MTANM | R802V0754A17UHS | 34200 |  |  | 18 | 8.1 | 34200 |  |  | 29400 | 85.96% | 2 | Both | 712.5 | 2.85 | HRCU-A-CB (Split System: Heat Pump with Remote Outdoor Unit-Air-Source) | Yes
214066472 | Central Heat Pump | RUUD | RD17AZ36AJ3N |  |  | RCFZ3621MTANM | U98MV0855A21UPS | 34200 |  |  | 18 | 8.1 | 34200 |  |  | 29400 | 85.96% | 1.9 | Both | 712.5 | 2.85 | HRCU-A-CB (Split System: Heat Pump with Remote Outdoor Unit-Air-Source) | Yes
214572608 | Central Heat Pump | CARRIER | 25VNA837A*030* |  |  | CAP**4221AL*+UI | 59CU5B100C21**22 | 31800 |  |  | 17.5 | 8.5 | 32800 |  |  | 24400 | 74.39% | 1.9 | Both | 662.5 | 2.65 | HRCU-A-CB (Split System: Heat Pump with Remote Outdoor Unit-Air-Source) | N/A
214239523 | Central Heat Pump | CARRIER | 25VNA837A*030* |  |  | CNPV*3621AL*+UI | 58TN*B070C17**16 | 31200 |  |  | 17 | 8.1 | 33200 |  |  | 24200 | 72.89% | 1.82 | Both | 650 | 2.6 | HRCU-A-CB (Split System: Heat Pump with Remote Outdoor Unit-Air-Source) | N/A
214239533 | Central Heat Pump | CARRIER | 25VNA837A*030* |  |  | CNPV*3621AL*+UI | 58TN*B090C17**16 | 31400 |  |  | 17 | 8.1 | 33200 |  |  | 24200 | 72.89% | 1.82 | Both | 655 | 2.62 | HRCU-A-CB (Split System: Heat Pump with Remote Outdoor Unit-Air-Source) | N/A
210472847 | Central Heat Pump | COMFORTMAKER | CVH825GKA3* |  |  | EA*4X42L21A*+WALLCON | *80CSU0401712A* | 23800 |  |  | 17 | 8.1 | 21400 |  |  | 16600 | 77.57% | 1.96 | Both | 495 | 1.98 | HRCU-A-CB (Split System: Heat Pump with Remote Outdoor Unit-Air-Source) | N/A
210474267 | Central Heat Pump | COMFORTMAKER | CVH825GKA3* |  |  | EHD4X42AAL+WALLCON | *80CSU0601716A* | 24200 |  |  | 16 | 8.1 | 21400 |  |  | 16600 | 77.57% | 2 | Both | 505 | 2.02 | HRCU-A-CB (Split System: Heat Pump with Remote Outdoor Unit-Air-Source) | N/A
210473144 | Central Heat Pump | COMFORTMAKER | CVH825GKA3* |  |  | EA*4X43L21A*+WALLCON | *80CSU1002120A* | 24400 |  |  | 16.5 | 8.1 | 21200 |  |  | 16700 | 78.77% | 2.02 | Both | 507.5 | 2.03 | HRCU-A-CB (Split System: Heat Pump with Remote Outdoor Unit-Air-Source) | N/A
210472957 | Central Heat Pump | COMFORTMAKER | CVH825GKA3* |  |  | EA*4X42L21A*+WALLCON | *96CTN1002122A* | 23800 |  |  | 16.5 | 8.1 | 21400 |  |  | 16600 | 77.57% | 1.96 | Both | 495 | 1.98 | HRCU-A-CB (Split System: Heat Pump with Remote Outdoor Unit-Air-Source) | N/A
210470391 | Central Heat Pump | COMFORTMAKER | CVH837GKA2* |  |  | EA*4X61L21A*+WALLCON | *95CSU1002122A* | 33200 |  |  | 18 | 8.5 | 32000 |  |  | 24800 | 77.5% | 2 | Both | 692.5 | 2.77 | HRCU-A-CB (Split System: Heat Pump with Remote Outdoor Unit-Air-Source) | N/A
212969961 | Central Heat Pump | DAY & NIGHT | DLCURAH36ABK |  |  | END4X42L17** | *80VSL0451412B* | 35400 |  |  | 16 | 8.1 | 38500 |  |  | 35000 | 90.91% | 1.94 | Both | 737.5 | 2.95 | HRCU-A-CB (Split System: Heat Pump with Remote Outdoor Unit-Air-Source) | N/A
211228276 | Central Heat Pump | DAY & NIGHT | DLCURAH36ABK |  |  | EA*4X43L21A* | *80ES(N,L)0902120A* | 36800 |  |  | 16 | 8.5 | 38500 |  |  | 34800 | 90.39% | 2.1 | Both | 767.5 | 3.07 | HRCU-A-CB (Split System: Heat Pump with Remote Outdoor Unit-Air-Source) | N/A
207252268 | Central Heat Pump | TRANE | 4TWA7048A4 |  |  | 4PX*CU60BS3 | L8V1C100U5VSA | 48000 |  |  | 17 | 8.1 | 48500 |  |  | 48000 | 98.97% | 3.6 | Both | 1000 | 4 | HRCU-A-CB (Split System: Heat Pump with Remote Outdoor Unit-Air-Source) | N/A
203118330 | Central Heat Pump | TRANE | 4TWA7048A4 |  |  | 4TXCD010DS3 | S8X2D120M5PTA | 47500 |  |  | 16.5 | 8.1 | 48000 |  |  | 48000 | 100% | 3.6 | Both | 990 | 3.96 | HRCU-A-CB (Split System: Heat Pump with Remote Outdoor Unit-Air-Source) | N/A
214397139 | Central Heat Pump | JOHNSON CONTROLS | HH824E2S11 |  |  | CTM30B5ACS1 | TM9Y060B12MP11 | 23000 |  |  | 17 | 9 | 23000 |  |  | 18300 | 79.57% | 2 | Both | 480 | 1.92 | HRCU-A-CB (Split System: Heat Pump with Remote Outdoor Unit-Air-Source) | Both
214240033 | Central Heat Pump | CARRIER | 25VNA837A*030* |  |  | CNPV*6024AL*+UI | 58TN*B090C21**20 | 32800 |  |  | 19 | 8.5 | 32200 |  |  | 24600 | 76.4% | 1.98 | Both | 682.5 | 2.73 | HRCU-A-CB (Split System: Heat Pump with Remote Outdoor Unit-Air-Source) | No
202459504 | Central Heat Pump | TRANE | 4TWA7048A4 |  |  | 4PX*DU60BS3 | S8X1D120M5PSA | 47500 |  |  | 16.5 | 8.1 | 48000 |  |  | 48000 | 100% | 3.6 | Both | 990 | 3.96 | HRCU-A-CB (Split System: Heat Pump with Remote Outdoor Unit-Air-Source) | N/A
214240063 | Central Heat Pump | CARRIER | 25VNA837A*030* |  |  | CNPV*6024AL*+UI | 59MN7C100C21**22 | 32800 |  |  | 18.5 | 8.1 | 32200 |  |  | 24600 | 76.4% | 1.98 | Both | 682.5 | 2.73 | HRCU-A-CB (Split System: Heat Pump with Remote Outdoor Unit-Air-Source) | No
214066654 | Central Heat Pump | RUUD | RD17AZ36AJ3N |  |  | RCFZ3621MTANM | R962V0403A17M4S | 34200 |  |  | 18 | 8.1 | 34200 |  |  | 29600 | 86.55% | 1.9 | Both | 712.5 | 2.85 | HRCU-A-CB (Split System: Heat Pump with Remote Outdoor Unit-Air-Source) | Yes
214066467 | Central Heat Pump | RUUD | RD17AZ36AJ3N |  |  | RCFZ3621MTANM | U98MV0703A17UPS | 34200 |  |  | 18 | 8.1 | 34200 |  |  | 29800 | 87.13% | 1.9 | Both | 712.5 | 2.85 | HRCU-A-CB (Split System: Heat Pump with Remote Outdoor Unit-Air-Source) | Yes
207252261 | Central Heat Pump | TRANE | 4TWA7048A3 |  |  | 4PX*DU48BS3 | L8V1C100U5VSA | 45500 |  |  | 17 | 8.1 | 47500 |  |  | 45500 | 95.79% | 3.4 | Both | 947.5 | 3.79 | HRCU-A-CB (Split System: Heat Pump with Remote Outdoor Unit-Air-Source) | N/A
207154539 | Central Heat Pump | TRANE | 4TWA7048A3 |  |  | 4PX*CU42BS3 | S8X1C100M5PSC | 47000 |  |  | 17 | 8.1 | 49500 |  |  | 46500 | 93.94% | 3.4 | Both | 980 | 3.92 | HRCU-A-CB (Split System: Heat Pump with Remote Outdoor Unit-Air-Source) | N/A
211644106 | Central Heat Pump | Alsetria | MOX430-17HFN1-MT0W |  |  | MVC-18HWFN1-MW(GA) |  | 18000 |  |  | 17.6 | 9.6 | 19000 |  |  | 17000 | 89.47% | 2 | Both | 375 | 1.5 | HRCU-A-CB (Split System: Heat Pump with Remote Outdoor Unit-Air-Source) | N/A
213771716 | Central Heat Pump | BRYANT HEATING AND COOLING SYSTEMS | 288BNV025*0**B* |  |  | CAP**4824AL*+UI | 987MC66120C24*** | 24000 |  |  | 16.5 | 8.1 | 21000 |  |  | 16500 | 78.57% | 2.02 | Both | 500 | 2 | HRCU-A-CB (Split System: Heat Pump with Remote Outdoor Unit-Air-Source) | N/A
212973703 | Central Heat Pump | BRYANT HEATING AND COOLING SYSTEMS | 38MURAQ18AB3* |  |  | CNPV*3017AL* | 926SB48080V17*** | 17500 |  |  | 16 | 8.1 | 18000 |  |  | 18700 | 103.9% | 2.24 | Both | 365 | 1.46 | HRCU-A-CB (Split System: Heat Pump with Remote Outdoor Unit-Air-Source) | N/A
212988770 | Central Heat Pump | BRYANT HEATING AND COOLING SYSTEMS | 38MURAQ18AB3* |  |  | CAP**1917AL* | 935SB36040M17*** | 17700 |  |  | 16.5 | 8.1 | 17700 |  |  | 17900 | 101.1% | 2.16 | Both | 370 | 1.48 | HRCU-A-CB (Split System: Heat Pump with Remote Outdoor Unit-Air-Source) | N/A
214075333 | Central Heat Pump | RUUD | RD17AZ60AJ3N |  |  | RCFZ6024STANM | R921V0855A21M4S | 55000 |  |  | 17 | 8.1 | 54000 |  |  | 49500 | 91.67% | 1.75 | Both | 1145 | 4.58 | HRCU-A-CB (Split System: Heat Pump with Remote Outdoor Unit-Air-Source) | Yes
213363367 | Central Heat Pump | Alsetria | MOE30U-45HFN1-M |  |  | MAC-60HWDN1-MN0 |  | 45000 |  |  | 15.2 | 9.2 | 55000 |  |  | 46500 | 84.55% | 1.8 | Both | 937.5 | 3.75 | HRCU-A-C (Split System: Heat Pump with Remote Outdoor Unit with No Indoor Fan --Air Source) | N/A
211243365 | Central Heat Pump | TEMPSTAR | DLCURAH24ABK |  |  | EA*4X37L21A* | *80VSL0902120A* | 24600 |  |  | 17 | 8.5 | 25400 |  |  | 21200 | 83.46% | 1.78 | Both | 512.5 | 2.05 | HRCU-A-CB (Split System: Heat Pump with Remote Outdoor Unit-Air-Source) | N/A
211243436 | Central Heat Pump | DAY & NIGHT | DLCURAH24ABK |  |  | EA*4X37L21A* | *80VTL0701716A* | 24800 |  |  | 17 | 8.5 | 25400 |  |  | 20800 | 81.89% | 1.76 | Both | 517.5 | 2.07 | HRCU-A-CB (Split System: Heat Pump with Remote Outdoor Unit-Air-Source) | N/A
211245474 | Central Heat Pump | DAY & NIGHT | DLCURAH24ABK |  |  | EN(A,D)4X36L21** | *80ESU0401712A* | 24000 |  |  | 17 | 8.1 | 26000 |  |  | 23200 | 89.23% | 1.92 | Both | 500 | 2 | HRCU-A-CB (Split System: Heat Pump with Remote Outdoor Unit-Air-Source) | N/A
212976393 | Central Heat Pump | DAY & NIGHT | DLCURAH24ABK |  |  | EA*4X36L21A* | *96VTN0802120B* | 24000 |  |  | 17 | 8.5 | 26400 |  |  | 23400 | 88.64% | 1.94 | Both | 500 | 2 | HRCU-A-CB (Split System: Heat Pump with Remote Outdoor Unit-Air-Source) | N/A
212969775 | Central Heat Pump | TEMPSTAR | DLCURAH24ABK |  |  | EA*4X30L17A* | *80VSL0451412B* | 23400 |  |  | 17 | 8.5 | 26200 |  |  | 24200 | 92.37% | 2 | Both | 487.5 | 1.95 | HRCU-A-CB (Split System: Heat Pump with Remote Outdoor Unit-Air-Source) | N/A
211230268 | Central Heat Pump | TEMPSTAR | DLCURAH36ABK |  |  | EN(A,D,W)4X48L21** | *95ESU0601716A* | 35800 |  |  | 16 | 8.1 | 38500 |  |  | 34800 | 90.39% | 2 | Both | 745 | 2.98 | HRCU-A-CB (Split System: Heat Pump with Remote Outdoor Unit-Air-Source) | N/A
211228128 | Central Heat Pump | TEMPSTAR | DLCURAH36ABK |  |  | EA*4X42L24A* | *96VTN1002120A* | 35800 |  |  | 15.5 | 8.1 | 39500 |  |  | 35200 | 89.11% | 1.9 | Both | 745 | 2.98 | HRCU-A-CB (Split System: Heat Pump with Remote Outdoor Unit-Air-Source) | N/A
211228137 | Central Heat Pump | TEMPSTAR | DLCURAH36ABK |  |  | EA*4X42L24A* | *96VTN1002122A* | 35400 |  |  | 16.5 | 8.1 | 38500 |  |  | 35000 | 90.91% | 1.88 | Both | 737.5 | 2.95 | HRCU-A-CB (Split System: Heat Pump with Remote Outdoor Unit-Air-Source) | N/A
211230231 | Central Heat Pump | TEMPSTAR | DLCURAH36ABK |  |  | EN(A,D,W)4X48L21** | *96VSN0601714A* | 35600 |  |  | 15.5 | 8.1 | 38500 |  |  | 35000 | 90.91% | 2 | Both | 742.5 | 2.97 | HRCU-A-CB (Split System: Heat Pump with Remote Outdoor Unit-Air-Source) | N/A
214574594 | Central Heat Pump | DAY & NIGHT | CVH837GKA2* |  |  | EN(A,D,W)4X48L21**+WALLCON | *95CSU1002122B* | 32400 |  |  | 17.5 | 8.5 | 32600 |  |  | 24800 | 76.07% | 1.98 | Both | 675 | 2.7 | HRCU-A-CB (Split System: Heat Pump with Remote Outdoor Unit-Air-Source) | N/A
213785070 | Central Heat Pump | BRYANT HEATING AND COOLING SYSTEMS | 284ANV024*0**B* |  |  | CAP**3617AL*+UI | 88*TB36070C14*** | 23400 |  |  | 20.5 | 10.5 | 26600 |  |  | 19900 | 74.81% | 2.42 | Both | 487.5 | 1.95 | HRCU-A-CB (Split System: Heat Pump with Remote Outdoor Unit-Air-Source) | Both
214396955 | Central Heat Pump | JOHNSON CONTROLS | HH836E2S11 |  |  | CTF48C5CFS1 | TMLE120C20MP11 | 34000 |  |  | 17 | 8.5 | 32000 |  |  | 25600 | 80% | 2 | Both | 707.5 | 2.83 | HRCU-A-CB (Split System: Heat Pump with Remote Outdoor Unit-Air-Source) | Yes
213785066 | Central Heat Pump | BRYANT HEATING AND COOLING SYSTEMS | 284ANV024*0**B* |  |  | CAP**3017AL*+UI | 986TD42080C17*** | 23200 |  |  | 20 | 10 | 26800 |  |  | 20000 | 74.63% | 2.38 | Both | 482.5 | 1.93 | HRCU-A-CB (Split System: Heat Pump with Remote Outdoor Unit-Air-Source) | Both
210720647 | Central Heat Pump | CARRIER | 25VNA436A*031* |  |  | CAP**6121AL*+UI | 58CU*A040C17**12 | 34800 |  |  | 20 | 9 | 34600 |  |  | 25200 | 72.83% | 2.02 | Both | 725 | 2.9 | HRCU-A-CB (Split System: Heat Pump with Remote Outdoor Unit-Air-Source) | No
213785134 | Central Heat Pump | BRYANT HEATING AND COOLING SYSTEMS | 284ANV024*0**B* |  |  | CAP**4221AL*+UI | 88*TB48090C17*** | 23600 |  |  | 20.5 | 10.5 | 26400 |  |  | 19700 | 74.62% | 2.46 | Both | 492.5 | 1.97 | HRCU-A-CB (Split System: Heat Pump with Remote Outdoor Unit-Air-Source) | Both
210720695 | Central Heat Pump | CARRIER | 25VNA436A*031* |  |  | CSPH*6012AL*+UI | 59CU5A060C17**16 | 34200 |  |  | 18.5 | 9 | 35000 |  |  | 25600 | 73.14% | 2.02 | Both | 712.5 | 2.85 | HRCU-A-CB (Split System: Heat Pump with Remote Outdoor Unit-Air-Source) | No
213732639 | Central Heat Pump | Breeze33 | BZ33-INV24OUT2-J |  |  | BZ33-MSC24A-J |  | 24000 |  |  | 16.1 | 9.8 | 25000 |  |  | 20000 | 80% | 2 | Both | 500 | 2 | HRCU-A-C (Split System: Heat Pump with Remote Outdoor Unit with No Indoor Fan --Air Source) | Yes
214389568 | Central Heat Pump | Breeze33 | BZ33-INV24OUT2-J |  |  | BZ33-WMAHU24-J |  | 24000 |  |  | 17.5 | 10.5 | 26000 |  |  | 24000 | 92.31% | 2 | Both | 500 | 2 | HRCU-A-CB (Split System: Heat Pump with Remote Outdoor Unit-Air-Source) | No
213785078 | Central Heat Pump | BRYANT HEATING AND COOLING SYSTEMS | 284ANV024*0**B* |  |  | CAP**3617AL*+UI | 987MC42080C17*** | 23200 |  |  | 20 | 10 | 26800 |  |  | 19900 | 74.25% | 2.4 | Both | 482.5 | 1.93 | HRCU-A-CB (Split System: Heat Pump with Remote Outdoor Unit-Air-Source) | No
214396950 | Central Heat Pump | JOHNSON CONTROLS | HH836E2S11 |  |  | CTF48C5CFS1 | TM8E120C20MP11 | 34000 |  |  | 17 | 8.5 | 32000 |  |  | 25600 | 80% | 2 | Both | 707.5 | 2.83 | HRCU-A-CB (Split System: Heat Pump with Remote Outdoor Unit-Air-Source) | Yes
202459549 | Central Heat Pump | TRANE | 4TWA7048A4 |  |  | 4TXCD010DS3 | S8X1D120M5PSA | 47500 |  |  | 16.5 | 8.1 | 48000 |  |  | 48000 | 100% | 3.6 | Both | 990 | 3.96 | HRCU-A-CB (Split System: Heat Pump with Remote Outdoor Unit-Air-Source) | N/A
207252269 | Central Heat Pump | TRANE | 4TWA7048A4 |  |  | 4PX*DU48BS3 | L8V1C100U5VSA | 45500 |  |  | 17 | 8.1 | 47500 |  |  | 45500 | 95.79% | 3.4 | Both | 947.5 | 3.79 | HRCU-A-CB (Split System: Heat Pump with Remote Outdoor Unit-Air-Source) | N/A
214573898 | Central Heat Pump | CARRIER | 25VNA837A*031* |  |  | CAP**4321AL*+UI | 59TN6C080C21**20 | 33000 |  |  | 18.5 | 8.5 | 32600 |  |  | 25000 | 76.69% | 2 | Both | 687.5 | 2.75 | HRCU-A-CB (Split System: Heat Pump with Remote Outdoor Unit-Air-Source) | N/A
214573948 | Central Heat Pump | CARRIER | 25VNA837A*031* |  |  | CAP**4821AL*+UI | 59MN7C080C21**20 | 32200 |  |  | 17.5 | 8.5 | 32400 |  |  | 25000 | 77.16% | 1.98 | Both | 670 | 2.68 | HRCU-A-CB (Split System: Heat Pump with Remote Outdoor Unit-Air-Source) | N/A
214573978 | Central Heat Pump | CARRIER | 25VNA837A*031* |  |  | CAP**4824AL*+UI | 59CU5B080C21**20 | 32200 |  |  | 17.5 | 8.5 | 32400 |  |  | 25000 | 77.16% | 1.98 | Both | 670 | 2.68 | HRCU-A-CB (Split System: Heat Pump with Remote Outdoor Unit-Air-Source) | N/A
213785072 | Central Heat Pump | BRYANT HEATING AND COOLING SYSTEMS | 284ANV024*0**B* |  |  | CAP**3617AL*+UI | 88*TB48070C17*** | 23200 |  |  | 20 | 10 | 26600 |  |  | 19900 | 74.81% | 2.42 | Both | 482.5 | 1.93 | HRCU-A-CB (Split System: Heat Pump with Remote Outdoor Unit-Air-Source) | Both
213785074 | Central Heat Pump | BRYANT HEATING AND COOLING SYSTEMS | 284ANV024*0**B* |  |  | CAP**3617AL*+UI | 88*TB48090C17*** | 23400 |  |  | 20.5 | 10.5 | 26600 |  |  | 19800 | 74.44% | 2.42 | Both | 487.5 | 1.95 | HRCU-A-CB (Split System: Heat Pump with Remote Outdoor Unit-Air-Source) | No
213785088 | Central Heat Pump | BRYANT HEATING AND COOLING SYSTEMS | 284ANV024*0**B* |  |  | CAP**3621AL*+UI | 88*TB48070C17*** | 23400 |  |  | 20.5 | 10.5 | 26600 |  |  | 19800 | 74.44% | 2.42 | Both | 487.5 | 1.95 | HRCU-A-CB (Split System: Heat Pump with Remote Outdoor Unit-Air-Source) | No
210720697 | Central Heat Pump | CARRIER | 25VNA436A*031* |  |  | CSPH*6012AL*+UI | 59CU5A080C21**20 | 34600 |  |  | 19 | 9 | 34600 |  |  | 25200 | 72.83% | 2.04 | Both | 720 | 2.88 | HRCU-A-CB (Split System: Heat Pump with Remote Outdoor Unit-Air-Source) | No
211390756 | Central Heat Pump | JOHNSON CONTROLS | HMH72B341 |  |  | XAUB36DXXN1+TXV | TM8V080B12MP12 | 33600 |  |  | 17 | 8.1 | 33600 |  |  | 23600 | 70.24% | 2.02 | Both | 700 | 2.8 | HRCU-A-CB (Split System: Heat Pump with Remote Outdoor Unit-Air-Source) | N/A
214569534 | Central Heat Pump | CARRIER | 25VNA436A*031* |  |  | CAP**4221AL*+UI | 59MN7C080C21**20 | 33000 |  |  | 19 | 9.5 | 37800 |  |  | 26600 | 70.37% | 1.98 | Both | 687.5 | 2.75 | HRCU-A-CB (Split System: Heat Pump with Remote Outdoor Unit-Air-Source) | N/A
211264994 | Central Heat Pump | COMFORTMAKER | DLCURAH18ABK |  |  | FM(C,U)4Z24**AL* |  | 17800 |  |  | 17 | 9 | 18700 |  |  | 19800 | 105.9% | 2.4 | Both | 370 | 1.48 | HRCU-A-CB (Split System: Heat Pump with Remote Outdoor Unit-Air-Source) | N/A
212969991 | Central Heat Pump | DAY & NIGHT | DLCURAH18ABK |  |  | EA*4X25L17A* | *80VSL0701716B* | 17800 |  |  | 16.5 | 8.1 | 17700 |  |  | 17700 | 100% | 2.14 | Both | 370 | 1.48 | HRCU-A-CB (Split System: Heat Pump with Remote Outdoor Unit-Air-Source) | N/A
211262247 | Central Heat Pump | TEMPSTAR | DLCURAH18ABK |  |  | EN(A,D)4X18L14** | *80VSL0451412A* | 17400 |  |  | 15.5 | 8.5 | 18600 |  |  | 19400 | 104.3% | 2.32 | Both | 362.5 | 1.45 | HRCU-A-CB (Split System: Heat Pump with Remote Outdoor Unit-Air-Source) | N/A
211264744 | Central Heat Pump | HEIL | DLCURAH18ABK |  |  | FJMA4*18L*A* |  | 18000 |  |  | 15.5 | 8.5 | 19000 |  |  | 19100 | 100.5% | 2.28 | Both | 375 | 1.5 | HRCU-A-CB (Split System: Heat Pump with Remote Outdoor Unit-Air-Source) | N/A
211264714 | Central Heat Pump | COMFORTMAKER | DLCURAH18ABK |  |  | EN(A,D)4X30L17** | OMV112K14A | 18200 |  |  | 15.5 | 8.5 | 18900 |  |  | 18400 | 97.35% | 2.2 | Both | 380 | 1.52 | HRCU-A-CB (Split System: Heat Pump with Remote Outdoor Unit-Air-Source) | N/A
211260838 | Central Heat Pump | TEMPSTAR | DLCURAH18ABK |  |  | EA*4X25L17A* | *80VTL0451412A* | 18200 |  |  | 16.5 | 8.5 | 18000 |  |  | 17500 | 97.22% | 2.12 | Both | 380 | 1.52 | HRCU-A-CB (Split System: Heat Pump with Remote Outdoor Unit-Air-Source) | N/A
211264700 | Central Heat Pump | HEIL | DLCURAH18ABK |  |  | EN(A,D)4X30L17** | OLV098A12* | 18200 |  |  | 15.5 | 8.5 | 18800 |  |  | 18400 | 97.87% | 2.2 | Both | 380 | 1.52 | HRCU-A-CB (Split System: Heat Pump with Remote Outdoor Unit-Air-Source) | N/A
207252265 | Central Heat Pump | TRANE | 4TWA7048A3 |  |  | 4TXCD008DS3 | L8V1C100U5VSA | 45500 |  |  | 17 | 8.1 | 47500 |  |  | 45500 | 95.79% | 3.4 | Both | 947.5 | 3.79 | HRCU-A-CB (Split System: Heat Pump with Remote Outdoor Unit-Air-Source) | N/A
214396945 | Central Heat Pump | JOHNSON CONTROLS | HH836E2S11 |  |  | CTM48C5CFS1+JMVT16CC2N1 |  | 33400 |  |  | 19 | 9 | 31000 |  |  | 25200 | 81.29% | 2 | Both | 695 | 2.78 | HRCU-A-CB (Split System: Heat Pump with Remote Outdoor Unit-Air-Source) | Both
213785076 | Central Heat Pump | BRYANT HEATING AND COOLING SYSTEMS | 284ANV024*0**B* |  |  | CAP**3617AL*+UI | 987MC42060C17*** | 23200 |  |  | 19.5 | 10 | 26800 |  |  | 20000 | 74.63% | 2.4 | Both | 482.5 | 1.93 | HRCU-A-CB (Split System: Heat Pump with Remote Outdoor Unit-Air-Source) | Both
213785092 | Central Heat Pump | BRYANT HEATING AND COOLING SYSTEMS | 284ANV024*0**B* |  |  | CAP**3621AL*+UI | 88*TB60090C21*** | 23400 |  |  | 20.5 | 10 | 26600 |  |  | 19800 | 74.44% | 2.44 | Both | 487.5 | 1.95 | HRCU-A-CB (Split System: Heat Pump with Remote Outdoor Unit-Air-Source) | No
213785094 | Central Heat Pump | BRYANT HEATING AND COOLING SYSTEMS | 284ANV024*0**B* |  |  | CAP**3621AL*+UI | 88*TB60110C21*** | 23400 |  |  | 20.5 | 10 | 26600 |  |  | 19700 | 74.06% | 2.44 | Both | 487.5 | 1.95 | HRCU-A-CB (Split System: Heat Pump with Remote Outdoor Unit-Air-Source) | No
213785052 | Central Heat Pump | BRYANT HEATING AND COOLING SYSTEMS | 284ANV024*0**B* |  |  | CAP**3017AL*+UI | 88*TB36070C14*** | 23200 |  |  | 20 | 10 | 26600 |  |  | 19900 | 74.81% | 2.38 | Both | 482.5 | 1.93 | HRCU-A-CB (Split System: Heat Pump with Remote Outdoor Unit-Air-Source) | Both
214396930 | Central Heat Pump | JOHNSON CONTROLS | HH836E2S11 |  |  | CTM48C5CFS1 | TMLE080C16MP11 | 32800 |  |  | 19 | 8.5 | 30800 |  |  | 24000 | 77.92% | 2 | Both | 682.5 | 2.73 | HRCU-A-CB (Split System: Heat Pump with Remote Outdoor Unit-Air-Source) | N/A
214389567 | Central Heat Pump | Breeze33 | BZ33-INV18OUT2-J |  |  | BZ33-WMAHU18-J |  | 18000 |  |  | 19.3 | 10.8 | 19000 |  |  | 18800 | 98.95% | 2.3 | Both | 375 | 1.5 | HRCU-A-CB (Split System: Heat Pump with Remote Outdoor Unit-Air-Source) | No
201812830 | Central Heat Pump | TRANE | 4TWA7048A3 |  |  | 4TXCD008DS3 | S9V2C080U5PSB | 45500 |  |  | 17 | 8.1 | 47500 |  |  | 45000 | 94.74% | 3.4 | Both | 947.5 | 3.79 | HRCU-A-CB (Split System: Heat Pump with Remote Outdoor Unit-Air-Source) | N/A
214398373 | Central Heat Pump | JOHNSON CONTROLS | HH824E2S11 |  |  | CTM30B5ACS1+JME08B2SN1 |  | 23000 |  |  | 19 | 9 | 23000 |  |  | 18000 | 78.26% | 2 | Both | 480 | 1.92 | HRCU-A-CB (Split System: Heat Pump with Remote Outdoor Unit-Air-Source) | Both
214398383 | Central Heat Pump | JOHNSON CONTROLS | HH824E2S11 |  |  | CTM30B5ACS1 | TM9E060B12MP12 | 23000 |  |  | 16 | 9 | 23000 |  |  | 18300 | 79.57% | 2 | Both | 480 | 1.92 | HRCU-A-CB (Split System: Heat Pump with Remote Outdoor Unit-Air-Source) | Both
210474102 | Central Heat Pump | CARRIER | 25VNA825A*032* |  |  | CNPV*4824AL*+UI | 59TN6B120C24**22 | 24200 |  |  | 17 | 8.1 | 21200 |  |  | 16600 | 78.3% | 2.02 | Both | 505 | 2.02 | HRCU-A-CB (Split System: Heat Pump with Remote Outdoor Unit-Air-Source) | N/A
210597623 | Central Heat Pump | COMFORTMAKER | CVH837GKA** |  |  | EN(A,D,W)4X60L24**+WALLCON | *96CTN1002122A* | 32800 |  |  | 18 | 8.1 | 32200 |  |  | 24600 | 76.4% | 1.98 | Both | 682.5 | 2.73 | HRCU-A-CB (Split System: Heat Pump with Remote Outdoor Unit-Air-Source) | No
212973627 | Central Heat Pump | DAY & NIGHT | DLCURAH24ABK |  |  | EN(A,D)4X30L17** | *96VSN0601412B* | 23400 |  |  | 16.5 | 8.1 | 26200 |  |  | 24600 | 93.89% | 2.04 | Both | 487.5 | 1.95 | HRCU-A-CB (Split System: Heat Pump with Remote Outdoor Unit-Air-Source) | N/A
212976103 | Central Heat Pump | DAY & NIGHT | DLCURAH24ABK |  |  | EN(A,D)4X30L17** | *96VTN0801716B* | 23400 |  |  | 16.5 | 8.1 | 25800 |  |  | 24200 | 93.8% | 2 | Both | 487.5 | 1.95 | HRCU-A-CB (Split System: Heat Pump with Remote Outdoor Unit-Air-Source) | N/A
214239699 | Central Heat Pump | DAY & NIGHT | CVH837GKA** |  |  | END4X42L17**+WALLCON | *97CMN0801714B* | 32000 |  |  | 17 | 8.1 | 33200 |  |  | 25000 | 75.3% | 1.9 | Both | 667.5 | 2.67 | HRCU-A-CB (Split System: Heat Pump with Remote Outdoor Unit-Air-Source) | N/A
210597617 | Central Heat Pump | COMFORTMAKER | CVH837GKA** |  |  | EN(A,D,W)4X60L24**+WALLCON | *95CSU1002122A* | 32800 |  |  | 18 | 8.1 | 32200 |  |  | 24600 | 76.4% | 1.98 | Both | 682.5 | 2.73 | HRCU-A-CB (Split System: Heat Pump with Remote Outdoor Unit-Air-Source) | No
211245753 | Central Heat Pump | TEMPSTAR | DLCURAH24ABK |  |  | EN(A,D)4X36L21** | *80ESU0601716A | 24800 |  |  | 16.5 | 8.5 | 26600 |  |  | 22200 | 83.46% | 1.84 | Both | 517.5 | 2.07 | HRCU-A-CB (Split System: Heat Pump with Remote Outdoor Unit-Air-Source) | N/A
212969745 | Central Heat Pump | TEMPSTAR | DLCURAH24ABK |  |  | EA*4X24L17A* | *80VSL0451412B* | 23200 |  |  | 17 | 8.5 | 26800 |  |  | 21800 | 81.34% | 1.82 | Both | 482.5 | 1.93 | HRCU-A-CB (Split System: Heat Pump with Remote Outdoor Unit-Air-Source) | N/A
213081456 | Central Heat Pump | Alsetria | MOD30-24HFN1-MW |  |  | MVBE-24HWFN1-MM3E |  | 24000 |  |  | 17.5 | 10.5 | 26000 |  |  | 24000 | 92.31% | 2 | Both | 500 | 2 | HRCU-A-CB (Split System: Heat Pump with Remote Outdoor Unit-Air-Source) | N/A
214396556 | Central Heat Pump | JOHNSON CONTROLS | HH836E2S11 |  |  | CTM48C5CFS1 | TL8E080C16UH11 | 32400 |  |  | 18 | 8.5 | 30800 |  |  | 25400 | 82.47% | 2 | Both | 675 | 2.7 | HRCU-A-CB (Split System: Heat Pump with Remote Outdoor Unit-Air-Source) | N/A
214569530 | Central Heat Pump | CARRIER | 25VNA436A*031* |  |  | CAP**4221AL*+UI | 59CU5B080C21**20 | 33000 |  |  | 19 | 9.5 | 37800 |  |  | 26600 | 70.37% | 1.98 | Both | 687.5 | 2.75 | HRCU-A-CB (Split System: Heat Pump with Remote Outdoor Unit-Air-Source) | N/A
213785166 | Central Heat Pump | BRYANT HEATING AND COOLING SYSTEMS | 284ANV024*0**B* |  |  | CAP**4321AL*+UI | 88*TB48070C17*** | 24200 |  |  | 20.5 | 10.5 | 26400 |  |  | 19700 | 74.62% | 2.54 | Both | 505 | 2.02 | HRCU-A-CB (Split System: Heat Pump with Remote Outdoor Unit-Air-Source) | Both
203119152 | Central Heat Pump | TRANE | 4TWA7048A3 |  |  | 4TXFH064AZ3 | S8X2D120M5PTA | 47500 |  |  | 16.5 | 8.1 | 48000 |  |  | 48000 | 100% | 3.6 | Both | 990 | 3.96 | HRCU-A-CB (Split System: Heat Pump with Remote Outdoor Unit-Air-Source) | N/A
213774456 | Central Heat Pump | BRYANT HEATING AND COOLING SYSTEMS | 288BNV025*0**C* |  |  | CSPH*4212AL*+UI | 935CB48060C17*** | 24000 |  |  | 16 | 8.1 | 21400 |  |  | 16700 | 78.04% | 2 | Both | 500 | 2 | HRCU-A-CB (Split System: Heat Pump with Remote Outdoor Unit-Air-Source) | N/A
213785058 | Central Heat Pump | BRYANT HEATING AND COOLING SYSTEMS | 284ANV024*0**B* |  |  | CAP**3017AL*+UI | 987MC42060C17*** | 23000 |  |  | 19.5 | 10 | 26800 |  |  | 20000 | 74.63% | 2.36 | Both | 480 | 1.92 | HRCU-A-CB (Split System: Heat Pump with Remote Outdoor Unit-Air-Source) | Both
213785158 | Central Heat Pump | BRYANT HEATING AND COOLING SYSTEMS | 284ANV024*0**B* |  |  | CAP**4224AL*+UI | 987MC66100C21*** | 23600 |  |  | 20.5 | 10.5 | 26600 |  |  | 19700 | 74.06% | 2.48 | Both | 492.5 | 1.97 | HRCU-A-CB (Split System: Heat Pump with Remote Outdoor Unit-Air-Source) | No
208130391 | Central Heat Pump | Alsetria | MOX430U-18HFN1-M |  |  | MVC-18HWFN1-M |  | 18000 |  |  | 18 | 9.3 | 19000 |  |  | 16500 | 86.84% | 2.04 | Both | 375 | 1.5 | HRCU-A-CB (Split System: Heat Pump with Remote Outdoor Unit-Air-Source) | N/A
213785090 | Central Heat Pump | BRYANT HEATING AND COOLING SYSTEMS | 284ANV024*0**B* |  |  | CAP**3621AL*+UI | 88*TB48090C17*** | 23400 |  |  | 20.5 | 10.5 | 26600 |  |  | 19800 | 74.44% | 2.44 | Both | 487.5 | 1.95 | HRCU-A-CB (Split System: Heat Pump with Remote Outdoor Unit-Air-Source) | No
214606642 | Central Heat Pump | Opus | HP36R410A |  |  | THAH-AIRHANDLER36 |  | 27600 |  |  | 17 | 8.8 | 30600 |  |  | 22000 | 71.9% | 2.1 | Both | 575 | 2.3 | HRCU-A-CB (Split System: Heat Pump with Remote Outdoor Unit-Air-Source) | N/A
213785056 | Central Heat Pump | BRYANT HEATING AND COOLING SYSTEMS | 284ANV024*0**B* |  |  | CAP**3017AL*+UI | 88*TB48090C17*** | 23200 |  |  | 20 | 10 | 26600 |  |  | 19900 | 74.81% | 2.38 | Both | 482.5 | 1.93 | HRCU-A-CB (Split System: Heat Pump with Remote Outdoor Unit-Air-Source) | Both
214574038 | Central Heat Pump | CARRIER | 25VNA837A*031* |  |  | CAP**6024AL*+UI | 59CU5B080C21**20 | 32800 |  |  | 17.5 | 8.5 | 31600 |  |  | 24800 | 78.48% | 1.98 | Both | 682.5 | 2.73 | HRCU-A-CB (Split System: Heat Pump with Remote Outdoor Unit-Air-Source) | N/A
202459449 | Central Heat Pump | TRANE | 4TWA7048A3 |  |  | 4TXFH064AZ3 | S8X2D120M5PSA | 47500 |  |  | 16.5 | 8.1 | 48000 |  |  | 48000 | 100% | 3.6 | Both | 990 | 3.96 | HRCU-A-CB (Split System: Heat Pump with Remote Outdoor Unit-Air-Source) | N/A
203119157 | Central Heat Pump | TRANE | 4TWA7048A3 |  |  | 4TXFH064AZ3 | S8X1D120M5PTA | 47500 |  |  | 16.5 | 8.1 | 48000 |  |  | 48000 | 100% | 3.6 | Both | 990 | 3.96 | HRCU-A-CB (Split System: Heat Pump with Remote Outdoor Unit-Air-Source) | N/A
214239503 | Central Heat Pump | CARRIER | 25VNA837A*030* |  |  | CNPV*3617AL*+UI | 59TN6C080C17**14 | 31200 |  |  | 16.5 | 8.1 | 33400 |  |  | 24200 | 72.46% | 1.82 | Both | 650 | 2.6 | HRCU-A-CB (Split System: Heat Pump with Remote Outdoor Unit-Air-Source) | N/A
214240023 | Central Heat Pump | CARRIER | 25VNA837A*030* |  |  | CNPV*4824AL*+UI | 59TN6C120C24**22 | 32400 |  |  | 17.5 | 8.5 | 32600 |  |  | 24800 | 76.07% | 1.96 | Both | 675 | 2.7 | HRCU-A-CB (Split System: Heat Pump with Remote Outdoor Unit-Air-Source) | No
215374880 | Central Heat Pump | Durastar | DRA1U18S2A |  |  | DRAM18F2A |  | 18000 |  |  | 18.5 | 9.8 | 18000 |  |  | 13000 | 72.22% | 2.3 | Both | 375 | 1.5 | HRCU-A-CB (Split System: Heat Pump with Remote Outdoor Unit-Air-Source) | N/A
214242435 | Central Heat Pump | CARRIER | 25VNA825A*031* |  |  | CNPV*2417AL*+UI | 58TN*B070C17**16 | 23200 |  |  | 16 | 8.1 | 22000 |  |  | 16900 | 76.82% | 1.92 | Both | 482.5 | 1.93 | HRCU-A-CB (Split System: Heat Pump with Remote Outdoor Unit-Air-Source) | N/A
214573038 | Central Heat Pump | CARRIER | 25VNA837A*030* |  |  | CAP**6124AL*+UI | 59MN7C060C21**20 | 33000 |  |  | 18 | 8.5 | 32000 |  |  | 25000 | 78.12% | 1.98 | Both | 687.5 | 2.75 | HRCU-A-CB (Split System: Heat Pump with Remote Outdoor Unit-Air-Source) | N/A
214240093 | Central Heat Pump | CARRIER | 25VNA837A*030* |  |  | CNPV*6024AL*+UI | 59TN6C120C24**22 | 32800 |  |  | 18.5 | 8.1 | 32200 |  |  | 24600 | 76.4% | 1.98 | Both | 682.5 | 2.73 | HRCU-A-CB (Split System: Heat Pump with Remote Outdoor Unit-Air-Source) | No
211260128 | Central Heat Pump | DAY & NIGHT | DLCURAH18ABK |  |  | EA*4X24L14A* | *95ESN0401410A* | 17700 |  |  | 15.5 | 8.5 | 18700 |  |  | 19000 | 101.6% | 2.28 | Both | 370 | 1.48 | HRCU-A-CB (Split System: Heat Pump with Remote Outdoor Unit-Air-Source) | N/A
210473186 | Central Heat Pump | AIRQUEST | HVH825GKA3* |  |  | EA*4X43L21A*+WALLCON | *96CTN0801714A* | 24400 |  |  | 16.5 | 8.1 | 21200 |  |  | 16700 | 78.77% | 2.02 | Both | 507.5 | 2.03 | HRCU-A-CB (Split System: Heat Pump with Remote Outdoor Unit-Air-Source) | N/A
211262282 | Central Heat Pump | TEMPSTAR | DLCURAH18ABK |  |  | EN(A,D)4X18L14** | *96VSN0601412A* | 17600 |  |  | 15.5 | 8.5 | 18700 |  |  | 19300 | 103.2% | 2.32 | Both | 367.5 | 1.47 | HRCU-A-CB (Split System: Heat Pump with Remote Outdoor Unit-Air-Source) | N/A
211264790 | Central Heat Pump | HEIL | DLCURAH18ABK |  |  | FEM4P24**AL |  | 17300 |  |  | 16 | 8.5 | 18200 |  |  | 19400 | 106.6% | 2.34 | Both | 360 | 1.44 | HRCU-A-CB (Split System: Heat Pump with Remote Outdoor Unit-Air-Source) | N/A
211262211 | Central Heat Pump | TEMPSTAR | DLCURAH18ABK |  |  | EA*4X30L17A* | OLV098A12* | 18200 |  |  | 15.5 | 8.5 | 18800 |  |  | 18400 | 97.87% | 2.22 | Both | 380 | 1.52 | HRCU-A-CB (Split System: Heat Pump with Remote Outdoor Unit-Air-Source) | N/A
210473219 | Central Heat Pump | AIRQUEST | HVH825GKA3* |  |  | EA*4X43L21A*+WALLCON | *97CMN1002122A* | 24400 |  |  | 16.5 | 8.5 | 21200 |  |  | 16600 | 78.3% | 2.04 | Both | 507.5 | 2.03 | HRCU-A-CB (Split System: Heat Pump with Remote Outdoor Unit-Air-Source) | N/A
214572618 | Central Heat Pump | CARRIER | 25VNA837A*030* |  |  | CAP**4221AL*+UI | 59MN7C060C21**20 | 31600 |  |  | 17 | 8.1 | 33200 |  |  | 24800 | 74.7% | 1.88 | Both | 657.5 | 2.63 | HRCU-A-CB (Split System: Heat Pump with Remote Outdoor Unit-Air-Source) | N/A
213771706 | Central Heat Pump | BRYANT HEATING AND COOLING SYSTEMS | 288BNV025*0**B* |  |  | CAP**4824AL*+UI | 987MC66100C21*** | 24200 |  |  | 16.5 | 8.1 | 21000 |  |  | 16500 | 78.57% | 2.02 | Both | 505 | 2.02 | HRCU-A-CB (Split System: Heat Pump with Remote Outdoor Unit-Air-Source) | N/A
211277597 | Central Heat Pump | Breeze33 | HSZ18H424ZMO |  |  | AH18H424ZMI |  | 18000 |  |  | 17.6 | 9.6 | 19000 |  |  | 17000 | 89.47% | 2 | Both | 375 | 1.5 | HRCU-A-CB (Split System: Heat Pump with Remote Outdoor Unit-Air-Source) | No
210589360 | Central Heat Pump | RUUD | UP18AZ60AJVC |  |  | RCFZ6021SEAAM | U802VA100521M | 53000 |  |  | 19 | 8.1 | 52500 |  |  | 50000 | 95.24% | 1.9 | Both | 1105 | 4.42 | HRCU-A-CB (Split System: Heat Pump with Remote Outdoor Unit-Air-Source) | N/A
214240013 | Central Heat Pump | CARRIER | 25VNA837A*030* |  |  | CNPV*4824AL*+UI | 59TN6C100C21**22 | 32400 |  |  | 17.5 | 8.5 | 32600 |  |  | 24800 | 76.07% | 1.98 | Both | 675 | 2.7 | HRCU-A-CB (Split System: Heat Pump with Remote Outdoor Unit-Air-Source) | No
214573058 | Central Heat Pump | CARRIER | 25VNA837A*030* |  |  | CAP**6124AL*+UI | 59TN6C080C21**20 | 33200 |  |  | 18.5 | 8.5 | 31800 |  |  | 24800 | 77.99% | 2.02 | Both | 692.5 | 2.77 | HRCU-A-CB (Split System: Heat Pump with Remote Outdoor Unit-Air-Source) | N/A
212386782 | Central Heat Pump | Gibson | GXH48-60MSK4DH |  |  | UE60X4AD |  | 50500 |  |  | 15.2 | 8.5 | 53000 |  |  | 37200 | 70.19% | 1.8 | Both | 1052.5 | 4.21 | HRCU-A-C (Split System: Heat Pump with Remote Outdoor Unit with No Indoor Fan --Air Source) | N/A
213077086 | Central Heat Pump | BRYANT HEATING AND COOLING SYSTEMS | 38MURAQ36AB3* |  |  | CAP**4821AL* | 926SB60080V21*** | 36200 |  |  | 16 | 8.5 | 38000 |  |  | 34800 | 91.58% | 2.04 | Both | 755 | 3.02 | HRCU-A-CB (Split System: Heat Pump with Remote Outdoor Unit-Air-Source) | N/A
213078926 | Central Heat Pump | BRYANT HEATING AND COOLING SYSTEMS | 38MURAQ36AB3* |  |  | CNPV*4221AL* | 83*SB60100M21*** | 35400 |  |  | 15.5 | 8.5 | 38500 |  |  | 35200 | 91.43% | 1.88 | Both | 737.5 | 2.95 | HRCU-A-CB (Split System: Heat Pump with Remote Outdoor Unit-Air-Source) | N/A
214810551 | Central Heat Pump | DIYCOOL | EZ-48-HP |  |  | EZ-48-AH |  | 47000 |  |  | 15.6 | 9.4 | 50000 |  |  | 46000 | 92% | 1.85 | Both | 980 | 3.92 | HRCU-A-CB (Split System: Heat Pump with Remote Outdoor Unit-Air-Source) | Yes
211644107 | Central Heat Pump | Alsetria | MOD30-24HFN1-MU0W |  |  | MVC-23HWFN1-M |  | 23000 |  |  | 18.4 | 9.3 | 26000 |  |  | 21200 | 81.54% | 1.9 | Both | 480 | 1.92 | HRCU-A-CB (Split System: Heat Pump with Remote Outdoor Unit-Air-Source) | N/A
214075328 | Central Heat Pump | RUUD | RD17AZ60AJ3N |  |  | RCFZ6024STANM | R951V1005A21UHU | 55000 |  |  | 18 | 8.1 | 54000 |  |  | 49500 | 91.67% | 1.75 | Both | 1145 | 4.58 | HRCU-A-CB (Split System: Heat Pump with Remote Outdoor Unit-Air-Source) | Yes
211264539 | Central Heat Pump | PAYNE HEATING AND COOLING | 38MURAQ18AB3* |  |  | CNPV*3017AL* | PG92ESAA36060A** | 18300 |  |  | 16 | 8.5 | 18800 |  |  | 18300 | 97.34% | 2.22 | Both | 382.5 | 1.53 | HRCU-A-CB (Split System: Heat Pump with Remote Outdoor Unit-Air-Source) | N/A
215319047 | Central Heat Pump | KENMORE | D5CSRAH18AAK |  |  | D5FSAAH18XBK |  | 18000 |  |  | 18.5 | 9.8 | 18000 |  |  | 13000 | 72.22% | 2.3 | Both | 375 | 1.5 | HRCU-A-CB (Split System: Heat Pump with Remote Outdoor Unit-Air-Source) | Yes
214242415 | Central Heat Pump | CARRIER | 25VNA825A*031* |  |  | CNPV*2417AL*+UI | 58TN*B045C17**12 | 23200 |  |  | 15.5 | 8.1 | 22200 |  |  | 17000 | 76.58% | 1.92 | Both | 482.5 | 1.93 | HRCU-A-CB (Split System: Heat Pump with Remote Outdoor Unit-Air-Source) | N/A
214573228 | Central Heat Pump | CARRIER | 25VNA837A*030* |  |  | CSPH*4812AL*+UI | 59MN7C080C21**20 | 32600 |  |  | 17 | 8.5 | 32800 |  |  | 25000 | 76.22% | 1.98 | Both | 680 | 2.72 | HRCU-A-CB (Split System: Heat Pump with Remote Outdoor Unit-Air-Source) | N/A
214572648 | Central Heat Pump | CARRIER | 25VNA837A*030* |  |  | CAP**4224AL*+UI | 58TN*B070C21**20 | 31800 |  |  | 18 | 8.5 | 33000 |  |  | 24400 | 73.94% | 1.9 | Both | 662.5 | 2.65 | HRCU-A-CB (Split System: Heat Pump with Remote Outdoor Unit-Air-Source) | N/A
212973033 | Central Heat Pump | BRYANT HEATING AND COOLING SYSTEMS | 38MURAQ18AB3* |  |  | CAP**2517AL* | 926SB36040V17*** | 17700 |  |  | 16 | 8.1 | 17800 |  |  | 17800 | 100% | 2.14 | Both | 370 | 1.48 | HRCU-A-CB (Split System: Heat Pump with Remote Outdoor Unit-Air-Source) | N/A
212971447 | Central Heat Pump | PAYNE HEATING AND COOLING | 38MURAQ18AB3* |  |  | CAP**2417AL* | PG80VTLB48070B** | 17500 |  |  | 16 | 8.5 | 18500 |  |  | 19500 | 105.4% | 2.34 | Both | 365 | 1.46 | HRCU-A-CB (Split System: Heat Pump with Remote Outdoor Unit-Air-Source) | N/A
212971480 | Central Heat Pump | PAYNE HEATING AND COOLING | 38MURAQ18AB3* |  |  | CNPV*2417AL* | PG80VTLB48070B** | 17500 |  |  | 16 | 8.5 | 18500 |  |  | 19200 | 103.8% | 2.3 | Both | 365 | 1.46 | HRCU-A-CB (Split System: Heat Pump with Remote Outdoor Unit-Air-Source) | N/A
212973677 | Central Heat Pump | DAY & NIGHT | DLCURAH18ABK |  |  | EA*4X25L17A* | *96VSN0801716B* | 17800 |  |  | 16.5 | 8.1 | 17600 |  |  | 17800 | 101.1% | 2.14 | Both | 370 | 1.48 | HRCU-A-CB (Split System: Heat Pump with Remote Outdoor Unit-Air-Source) | N/A
211263234 | Central Heat Pump | DAY & NIGHT | DLCURAH18ABK |  |  | EN(A,D)4X24L17** | *96VTN0601412A* | 17900 |  |  | 15.5 | 8.5 | 18800 |  |  | 18700 | 99.47% | 2.26 | Both | 372.5 | 1.49 | HRCU-A-CB (Split System: Heat Pump with Remote Outdoor Unit-Air-Source) | N/A
211260894 | Central Heat Pump | TEMPSTAR | DLCURAH18ABK |  |  | EA*4X25L17A* | *95ESN0401410A* | 18300 |  |  | 16 | 8.5 | 18200 |  |  | 17500 | 96.15% | 2.12 | Both | 382.5 | 1.53 | HRCU-A-CB (Split System: Heat Pump with Remote Outdoor Unit-Air-Source) | N/A
210473140 | Central Heat Pump | HEIL | HVH825GKA3* |  |  | EA*4X43L21A*+WALLCON | *80CSU1002120A* | 24400 |  |  | 16.5 | 8.1 | 21200 |  |  | 16700 | 78.77% | 2.02 | Both | 507.5 | 2.03 | HRCU-A-CB (Split System: Heat Pump with Remote Outdoor Unit-Air-Source) | N/A
210473085 | Central Heat Pump | HEIL | HVH825GKA3* |  |  | EA*4X43L21A*+WALLCON | *95CSU0601716A* | 24400 |  |  | 16.5 | 8.1 | 21200 |  |  | 16700 | 78.77% | 2.02 | Both | 507.5 | 2.03 | HRCU-A-CB (Split System: Heat Pump with Remote Outdoor Unit-Air-Source) | N/A
211244111 | Central Heat Pump | PAYNE HEATING AND COOLING | 38MURAQ24AB3* |  |  | CNPV*2417AL* | PG80ES(A,L)A36045B** | 23600 |  |  | 16 | 8.5 | 26800 |  |  | 23600 | 88.06% | 1.94 | Both | 492.5 | 1.97 | HRCU-A-CB (Split System: Heat Pump with Remote Outdoor Unit-Air-Source) | N/A
210473067 | Central Heat Pump | COMFORTMAKER | CVH825GKA3* |  |  | EA*4X42L24A*+WALLCON | *96CTN1002122A* | 23800 |  |  | 16.5 | 8.1 | 21400 |  |  | 16600 | 77.57% | 1.96 | Both | 495 | 1.98 | HRCU-A-CB (Split System: Heat Pump with Remote Outdoor Unit-Air-Source) | N/A
210474300 | Central Heat Pump | COMFORTMAKER | CVH825GKA3* |  |  | EHD4X42AAL+WALLCON | *80CTL0701716A* | 24200 |  |  | 16 | 8.1 | 21400 |  |  | 16600 | 77.57% | 2 | Both | 505 | 2.02 | HRCU-A-CB (Split System: Heat Pump with Remote Outdoor Unit-Air-Source) | N/A
214571194 | Central Heat Pump | DAY & NIGHT | CVH825GKA3* |  |  | EN(A,D,W)4X42L21**+WALLCON | *97CMN0802120B* | 23800 |  |  | 16.5 | 8.1 | 21400 |  |  | 16700 | 78.04% | 1.96 | Both | 495 | 1.98 | HRCU-A-CB (Split System: Heat Pump with Remote Outdoor Unit-Air-Source) | N/A
210473111 | Central Heat Pump | COMFORTMAKER | CVH825GKA3* |  |  | EA*4X43L21A*+WALLCON | *95CSU1002122A* | 24400 |  |  | 17 | 8.5 | 21200 |  |  | 16600 | 78.3% | 2.04 | Both | 507.5 | 2.03 | HRCU-A-CB (Split System: Heat Pump with Remote Outdoor Unit-Air-Source) | N/A
214240053 | Central Heat Pump | CARRIER | 25VNA837A*030* |  |  | CNPV*6024AL*+UI | 58TN*B135C24**22 | 32800 |  |  | 19 | 8.5 | 32200 |  |  | 24600 | 76.4% | 1.98 | Both | 682.5 | 2.73 | HRCU-A-CB (Split System: Heat Pump with Remote Outdoor Unit-Air-Source) | No
214240003 | Central Heat Pump | CARRIER | 25VNA837A*030* |  |  | CNPV*4824AL*+UI | 59MN7C120C24**22 | 32400 |  |  | 17.5 | 8.5 | 32800 |  |  | 24800 | 75.61% | 1.96 | Both | 675 | 2.7 | HRCU-A-CB (Split System: Heat Pump with Remote Outdoor Unit-Air-Source) | N/A
212973707 | Central Heat Pump | DAY & NIGHT | DLCURAH18ABK |  |  | EN(A,D)4X30L17** | *96VSN0801716B* | 17500 |  |  | 16 | 8.1 | 18000 |  |  | 18700 | 103.9% | 2.24 | Both | 365 | 1.46 | HRCU-A-CB (Split System: Heat Pump with Remote Outdoor Unit-Air-Source) | N/A
211259929 | Central Heat Pump | TEMPSTAR | DLCURAH18ABK |  |  | EA*4X19L17A* | *80ES(N,L)0701712A* | 18600 |  |  | 16.5 | 8.5 | 18400 |  |  | 17500 | 95.11% | 2.14 | Both | 387.5 | 1.55 | HRCU-A-CB (Split System: Heat Pump with Remote Outdoor Unit-Air-Source) | N/A
211244099 | Central Heat Pump | PAYNE HEATING AND COOLING | 38MURAQ24AB3* |  |  | CNPV*2417AL* | PG80ES(A,L)A36045A** | 24200 |  |  | 15.5 | 8.5 | 27200 |  |  | 22600 | 83.09% | 1.86 | Both | 505 | 2.02 | HRCU-A-CB (Split System: Heat Pump with Remote Outdoor Unit-Air-Source) | N/A
211259992 | Central Heat Pump | TEMPSTAR | DLCURAH18ABK |  |  | EA*4X19L17A* | *92ESN0401712A* | 18300 |  |  | 15.5 | 8.5 | 18400 |  |  | 17600 | 95.65% | 2.12 | Both | 382.5 | 1.53 | HRCU-A-CB (Split System: Heat Pump with Remote Outdoor Unit-Air-Source) | N/A
211262302 | Central Heat Pump | TEMPSTAR | DLCURAH18ABK |  |  | EN(A,D)4X18L14** | *80VTL0451412A* | 17400 |  |  | 16 | 8.5 | 18400 |  |  | 19400 | 105.4% | 2.34 | Both | 362.5 | 1.45 | HRCU-A-CB (Split System: Heat Pump with Remote Outdoor Unit-Air-Source) | N/A
214396739 | Central Heat Pump | JOHNSON CONTROLS | HH860E2S11 |  |  | CTF60D5CHS1+JMVT20DC2N1 |  | 53000 |  |  | 19 | 8.5 | 53000 |  |  | 38000 | 71.7% | 2 | Both | 1105 | 4.42 | HRCU-A-CB (Split System: Heat Pump with Remote Outdoor Unit-Air-Source) | Both
214398727 | Central Heat Pump | JOHNSON CONTROLS | HH860E2S11 |  |  | CTM60D5CGS1 | TM9V120D20MP12 | 44000 |  |  | 18 | 8.5 | 44000 |  |  | 33400 | 75.91% | 2 | Both | 917.5 | 3.67 | HRCU-A-CB (Split System: Heat Pump with Remote Outdoor Unit-Air-Source) | Both
215374897 | Central Heat Pump | Durastar | DRU1U60S2A |  |  | DRUM4260S2A |  | 54000 |  |  | 15.2 | 8.4 | 54000 |  |  | 38000 | 70.37% | 1.8 | Both | 1125 | 4.5 | HRCU-A-CB (Split System: Heat Pump with Remote Outdoor Unit-Air-Source) | N/A
215318906 | Central Heat Pump | ARCOAIRE | D5CSHAH33AAK |  |  | D5FSAAH36XBK |  | 33000 |  |  | 16.7 | 10 | 35000 |  |  | 34000 | 97.14% | 2 | Both | 687.5 | 2.75 | HRCU-A-CB (Split System: Heat Pump with Remote Outdoor Unit-Air-Source) | Yes
211213915 | Central Heat Pump | PAYNE HEATING AND COOLING | 38MURAQ30AB3* |  |  | CAP**3621AL* | PG80ESUA60080C** | 29600 |  |  | 15.2 | 8.1 | 33800 |  |  | 27600 | 81.66% | 1.76 | Both | 617.5 | 2.47 | HRCU-A-CB (Split System: Heat Pump with Remote Outdoor Unit-Air-Source) | N/A
211243347 | Central Heat Pump | TEMPSTAR | DLCURAH24ABK |  |  | EA*4X37L21A* | *80VSL0701716A* | 24600 |  |  | 17 | 8.5 | 25400 |  |  | 21200 | 83.46% | 1.78 | Both | 512.5 | 2.05 | HRCU-A-CB (Split System: Heat Pump with Remote Outdoor Unit-Air-Source) | N/A
210597611 | Central Heat Pump | COMFORTMAKER | CVH837GKA** |  |  | EN(A,D,W)4X60L24**+WALLCON | *80CTL1352422A* | 32800 |  |  | 18 | 8.1 | 32200 |  |  | 24600 | 76.4% | 1.98 | Both | 682.5 | 2.73 | HRCU-A-CB (Split System: Heat Pump with Remote Outdoor Unit-Air-Source) | No
211241997 | Central Heat Pump | TEMPSTAR | DLCURAH24ABK |  |  | EA*4X36L17A* | *80VTL0701716A* | 24200 |  |  | 17 | 8.5 | 26000 |  |  | 22600 | 86.92% | 1.88 | Both | 505 | 2.02 | HRCU-A-CB (Split System: Heat Pump with Remote Outdoor Unit-Air-Source) | N/A
212969785 | Central Heat Pump | TEMPSTAR | DLCURAH24ABK |  |  | EA*4X36L17A* | *80VSL0451412B* | 23600 |  |  | 17 | 8.5 | 26000 |  |  | 22000 | 84.62% | 1.84 | Both | 492.5 | 1.97 | HRCU-A-CB (Split System: Heat Pump with Remote Outdoor Unit-Air-Source) | N/A
210597626 | Central Heat Pump | COMFORTMAKER | CVH837GKA** |  |  | EN(A,D,W)4X60L24**+WALLCON | *96CTN1202422A* | 32800 |  |  | 18 | 8.1 | 32200 |  |  | 24600 | 76.4% | 1.98 | Both | 682.5 | 2.73 | HRCU-A-CB (Split System: Heat Pump with Remote Outdoor Unit-Air-Source) | No
211244196 | Central Heat Pump | HEIL | DLCURAH24ABK |  |  | EN(A,D)4X24L17** | *95ESN0801716A* | 24200 |  |  | 15.2 | 8.5 | 27400 |  |  | 22600 | 82.48% | 1.84 | Both | 505 | 2.02 | HRCU-A-CB (Split System: Heat Pump with Remote Outdoor Unit-Air-Source) | N/A
211243375 | Central Heat Pump | TEMPSTAR | DLCURAH24ABK |  |  | EA*4X37L21A* | *95ESU0601716A* | 25000 |  |  | 17 | 8.5 | 25600 |  |  | 20800 | 81.25% | 1.76 | Both | 520 | 2.08 | HRCU-A-CB (Split System: Heat Pump with Remote Outdoor Unit-Air-Source) | N/A
214396759 | Central Heat Pump | JOHNSON CONTROLS | HH860E2S11 |  |  | CTM60C5CHS1 | TM9E100C20MP12 | 53500 |  |  | 19 | 8.5 | 55000 |  |  | 40000 | 72.73% | 2 | Both | 1115 | 4.46 | HRCU-A-CB (Split System: Heat Pump with Remote Outdoor Unit-Air-Source) | N/A
214398715 | Central Heat Pump | JOHNSON CONTROLS | HH860E2S11 |  |  | CTF60C5CGS1 | TP9C100C20MP13 | 44000 |  |  | 18 | 8.5 | 45000 |  |  | 33800 | 75.11% | 2 | Both | 917.5 | 3.67 | HRCU-A-CB (Split System: Heat Pump with Remote Outdoor Unit-Air-Source) | N/A
214396638 | Central Heat Pump | JOHNSON CONTROLS | HH860E2S11 |  |  | CTM60C5CGS1 | TM8V080C16MP12 | 43500 |  |  | 18 | 8.5 | 44000 |  |  | 33200 | 75.45% | 2 | Both | 907.5 | 3.63 | HRCU-A-CB (Split System: Heat Pump with Remote Outdoor Unit-Air-Source) | Both
212394335 | Central Heat Pump | DIYCOOL | ACIQ-30-HPB |  |  | ACIQ-30-ACL |  | 30000 |  |  | 15.5 | 9.7 | 33000 |  |  | 27000 | 81.82% | 1.85 | Both | 625 | 2.5 | HRCU-A-C (Split System: Heat Pump with Remote Outdoor Unit with No Indoor Fan --Air Source) | Yes
214075321 | Central Heat Pump | RUUD | RD17AZ60AJ3N |  |  | RCFZ6024STANM | R951V0855A21M4S | 55000 |  |  | 17 | 8.1 | 54000 |  |  | 49500 | 91.67% | 1.75 | Both | 1145 | 4.58 | HRCU-A-CB (Split System: Heat Pump with Remote Outdoor Unit-Air-Source) | Yes
214066858 | Central Heat Pump | SURE | RD17AZ36AJ3N |  |  | TCFZ3621MTANM | S97MV0703A17DHS | 34200 |  |  | 18 | 8.1 | 34200 |  |  | 29800 | 87.13% | 1.9 | Both | 712.5 | 2.85 | HRCU-A-CB (Split System: Heat Pump with Remote Outdoor Unit-Air-Source) | Yes
214066865 | Central Heat Pump | SURE | RD17AZ36AJ3N |  |  | TCFZ3621MTANM | S801V0754A17UHN | 34200 |  |  | 18 | 8.1 | 34200 |  |  | 29400 | 85.96% | 2 | Both | 712.5 | 2.85 | HRCU-A-CB (Split System: Heat Pump with Remote Outdoor Unit-Air-Source) | Yes
214066905 | Central Heat Pump | SURE | RD17AZ36AJ3N |  |  | TCFZ3621MTANM | S802V0755A21DZ | 34200 |  |  | 17 | 8.1 | 34200 |  |  | 29400 | 85.96% | 2 | Both | 712.5 | 2.85 | HRCU-A-CB (Split System: Heat Pump with Remote Outdoor Unit-Air-Source) | Yes
213164341 | Central Heat Pump | ACD | FXD-ACD60 |  |  | GCAT60H/NAA |  | 50500 |  |  | 15.2 | 8.5 | 53000 |  |  | 37200 | 70.19% | 1.8 | Both | 1052.5 | 4.21 | HRCU-A-C (Split System: Heat Pump with Remote Outdoor Unit with No Indoor Fan --Air Source) | N/A
211226992 | Central Heat Pump | PAYNE HEATING AND COOLING | 38MURAQ36AB3* |  |  | CAP**3721AL* | PG92ESAA42060B** | 36400 |  |  | 16 | 8.5 | 38500 |  |  | 34800 | 90.39% | 2.08 | Both | 757.5 | 3.03 | HRCU-A-CB (Split System: Heat Pump with Remote Outdoor Unit-Air-Source) | N/A
211228343 | Central Heat Pump | PAYNE HEATING AND COOLING | 38MURAQ36AB3* |  |  | CAP**4321AL* | PG80ESUA48060B** | 37200 |  |  | 16 | 8.5 | 38500 |  |  | 34800 | 90.39% | 2.12 | Both | 775 | 3.1 | HRCU-A-CB (Split System: Heat Pump with Remote Outdoor Unit-Air-Source) | N/A
211213962 | Central Heat Pump | PAYNE HEATING AND COOLING | 38MURAQ30AB3* |  |  | CAP**3721AL* | PG92ESAA60080C** | 31200 |  |  | 15.2 | 8.5 | 33400 |  |  | 26000 | 77.84% | 1.88 | Both | 650 | 2.6 | HRCU-A-CB (Split System: Heat Pump with Remote Outdoor Unit-Air-Source) | N/A
211712334 | Central Heat Pump | HEIL | DLCURAH30ABK |  |  | EA*4X42L21A* | *80ESU0401712A* | 30400 |  |  | 15.2 | 8.1 | 34200 |  |  | 27000 | 78.95% | 1.8 | Both | 632.5 | 2.53 | HRCU-A-CB (Split System: Heat Pump with Remote Outdoor Unit-Air-Source) | N/A
214075543 | Central Heat Pump | SURE | RD17AZ24AJ3N |  |  | TCFZ2417MTANM | S801V0504A17UHU | 22400 |  |  | 17 | 8.1 | 22400 |  |  | 17000 | 75.89% | 2 | Both | 467.5 | 1.87 | HRCU-A-CB (Split System: Heat Pump with Remote Outdoor Unit-Air-Source) | Yes
214075575 | Central Heat Pump | SURE | RD17AZ24AJ3N |  |  | TCFZ2417MTANM | S951V0403A17M4S | 22600 |  |  | 17 | 9.5 | 22600 |  |  | 16900 | 74.78% | 2 | Both | 470 | 1.88 | HRCU-A-CB (Split System: Heat Pump with Remote Outdoor Unit-Air-Source) | Yes
213772396 | Central Heat Pump | BRYANT HEATING AND COOLING SYSTEMS | 288BNV025*0**B* |  |  | CSPH*4212AL*+UI | 986TD42080C17*** | 24000 |  |  | 16 | 8.1 | 21400 |  |  | 16600 | 77.57% | 2 | Both | 500 | 2 | HRCU-A-CB (Split System: Heat Pump with Remote Outdoor Unit-Air-Source) | N/A
210597605 | Central Heat Pump | COMFORTMAKER | CVH837GKA** |  |  | EN(A,D,W)4X60L24**+WALLCON | *80CTL0902120A* | 32800 |  |  | 18 | 8.1 | 32200 |  |  | 24800 | 77.02% | 1.98 | Both | 682.5 | 2.73 | HRCU-A-CB (Split System: Heat Pump with Remote Outdoor Unit-Air-Source) | No
214239679 | Central Heat Pump | DAY & NIGHT | CVH837GKA** |  |  | END4X42L17**+WALLCON | *95CSU0601716B* | 32000 |  |  | 17 | 8.1 | 33200 |  |  | 25000 | 75.3% | 1.9 | Both | 667.5 | 2.67 | HRCU-A-CB (Split System: Heat Pump with Remote Outdoor Unit-Air-Source) | N/A
212969765 | Central Heat Pump | TEMPSTAR | DLCURAH24ABK |  |  | EA*4X30L14A* | *80VSL0451412B* | 23400 |  |  | 17 | 8.5 | 26200 |  |  | 24800 | 94.66% | 2.08 | Both | 487.5 | 1.95 | HRCU-A-CB (Split System: Heat Pump with Remote Outdoor Unit-Air-Source) | N/A
214075593 | Central Heat Pump | SURE | RD17AZ24AJ3N |  |  | TCFZ2417MTANM | S802V1004A17UHS | 22600 |  |  | 17 | 9.5 | 22600 |  |  | 16800 | 74.34% | 2.1 | Both | 470 | 1.88 | HRCU-A-CB (Split System: Heat Pump with Remote Outdoor Unit-Air-Source) | Yes
214075553 | Central Heat Pump | SURE | RD17AZ24AJ3N |  |  | TCFZ2417MTANM | S802V0754A17UHN | 22600 |  |  | 18 | 9.5 | 22600 |  |  | 16800 | 74.34% | 2.1 | Both | 470 | 1.88 | HRCU-A-CB (Split System: Heat Pump with Remote Outdoor Unit-Air-Source) | Yes
211213975 | Central Heat Pump | PAYNE HEATING AND COOLING | 38MURAQ30AB3* |  |  | FMA4X36**AL* |  | 31200 |  |  | 15.5 | 8.5 | 35400 |  |  | 26800 | 75.71% | 1.86 | Both | 650 | 2.6 | HRCU-A-CB (Split System: Heat Pump with Remote Outdoor Unit-Air-Source) | N/A
210474113 | Central Heat Pump | CARRIER | 25VNA825A*032* |  |  | CNPV*4824AL*+UI | 59MN7B100C21**22 | 24200 |  |  | 17 | 8.1 | 21400 |  |  | 16600 | 77.57% | 2.02 | Both | 505 | 2.02 | HRCU-A-CB (Split System: Heat Pump with Remote Outdoor Unit-Air-Source) | N/A
214398366 | Central Heat Pump | JOHNSON CONTROLS | HH824E2S11 |  |  | CTF36B5ADS1 | TP9C080B12MP13 | 23000 |  |  | 18 | 9 | 23000 |  |  | 17700 | 76.96% | 2 | Both | 480 | 1.92 | HRCU-A-CB (Split System: Heat Pump with Remote Outdoor Unit-Air-Source) | Both
210470380 | Central Heat Pump | COMFORTMAKER | CVH837GKA2* |  |  | EA*4X61L21A*+WALLCON | *95CSU0802120A* | 33200 |  |  | 18 | 8.5 | 32000 |  |  | 24800 | 77.5% | 2 | Both | 692.5 | 2.77 | HRCU-A-CB (Split System: Heat Pump with Remote Outdoor Unit-Air-Source) | N/A
213081457 | Central Heat Pump | Alsetria | MOE31U-36HFN1-M |  |  | MVBE-36HWFN1-ML3E |  | 36000 |  |  | 17.6 | 9.2 | 38000 |  |  | 33400 | 87.89% | 1.81 | Both | 750 | 3 | HRCU-A-CB (Split System: Heat Pump with Remote Outdoor Unit-Air-Source) | N/A
213372161 | Central Heat Pump | KENMORE | DLCURAH36ABK |  |  | DLFULAH36XCX + CI |  | 35000 |  |  | 15.2 | 10 | 39000 |  |  | 32000 | 82.05% | 2 | Both | 730 | 2.92 | HRCU-A-C (Split System: Heat Pump with Remote Outdoor Unit with No Indoor Fan --Air Source) | Yes
211712692 | Central Heat Pump | HEIL | DLCURAH30ABK |  |  | EA*4X42L24A* | *80VSL1102422A* | 30000 |  |  | 15.2 | 8.1 | 33800 |  |  | 27200 | 80.47% | 1.8 | Both | 625 | 2.5 | HRCU-A-CB (Split System: Heat Pump with Remote Outdoor Unit-Air-Source) | N/A
214075586 | Central Heat Pump | SURE | RD17AZ24AJ3N |  |  | TCFZ2417MTANM | S801V0754A17UHN | 22600 |  |  | 18 | 9.5 | 22600 |  |  | 16800 | 74.34% | 2.1 | Both | 470 | 1.88 | HRCU-A-CB (Split System: Heat Pump with Remote Outdoor Unit-Air-Source) | Yes
211713131 | Central Heat Pump | HEIL | DLCURAH30ABK |  |  | EA*4X43L21A* | *80ESU0401712A* | 31200 |  |  | 15.2 | 8.1 | 33400 |  |  | 26000 | 77.84% | 1.86 | Both | 650 | 2.6 | HRCU-A-CB (Split System: Heat Pump with Remote Outdoor Unit-Air-Source) | N/A
214075580 | Central Heat Pump | SURE | RD17AZ24AJ3N |  |  | TCFZ2417MTANM | S97MV0703A17DHS | 22600 |  |  | 17 | 9.5 | 22600 |  |  | 16900 | 74.78% | 2 | Both | 470 | 1.88 | HRCU-A-CB (Split System: Heat Pump with Remote Outdoor Unit-Air-Source) | Yes
214075589 | Central Heat Pump | SURE | RD17AZ24AJ3N |  |  | TCFZ2417MTANM | S801V0504A17UHN | 22600 |  |  | 17 | 9.5 | 22600 |  |  | 16900 | 74.78% | 2 | Both | 470 | 1.88 | HRCU-A-CB (Split System: Heat Pump with Remote Outdoor Unit-Air-Source) | Yes
203119231 | Central Heat Pump | TRANE | 4TWA7048A4 |  |  | 4TXFH064AZ3 | S8X1D120M5PTA | 47500 |  |  | 16.5 | 8.1 | 48000 |  |  | 48000 | 100% | 3.6 | Both | 990 | 3.96 | HRCU-A-CB (Split System: Heat Pump with Remote Outdoor Unit-Air-Source) | N/A
212973697 | Central Heat Pump | DAY & NIGHT | DLCURAH18ABK |  |  | EN(A,D)4X24L17** | *96VSN0801716B* | 17700 |  |  | 16 | 8.5 | 18700 |  |  | 19100 | 102.1% | 2.3 | Both | 370 | 1.48 | HRCU-A-CB (Split System: Heat Pump with Remote Outdoor Unit-Air-Source) | N/A
210474584 | Central Heat Pump | AIRQUEST | HVH825GKA3* |  |  | EHD4X48AAL+WALLCON | *97CMN0801714A* | 24200 |  |  | 16 | 8.1 | 21400 |  |  | 16700 | 78.04% | 2 | Both | 505 | 2.02 | HRCU-A-CB (Split System: Heat Pump with Remote Outdoor Unit-Air-Source) | N/A
211243993 | Central Heat Pump | PAYNE HEATING AND COOLING | 38MURAQ24AB3* |  |  | CNPV*2417AL* | PG80VTLA48090B** | 23200 |  |  | 16.5 | 8.5 | 26400 |  |  | 24200 | 91.67% | 2.02 | Both | 482.5 | 1.93 | HRCU-A-CB (Split System: Heat Pump with Remote Outdoor Unit-Air-Source) | N/A
211244058 | Central Heat Pump | PAYNE HEATING AND COOLING | 38MURAQ24AB3* |  |  | CNPV*2417AL* | PG96VTAA30040A** | 23400 |  |  | 15.5 | 8.5 | 26600 |  |  | 24000 | 90.23% | 1.96 | Both | 487.5 | 1.95 | HRCU-A-CB (Split System: Heat Pump with Remote Outdoor Unit-Air-Source) | N/A
211261025 | Central Heat Pump | DAY & NIGHT | DLCURAH18ABK |  |  | EA*4X25L17A* | *92ESN0601412A* | 18700 |  |  | 16.5 | 8.5 | 18500 |  |  | 17400 | 94.05% | 2.12 | Both | 390 | 1.56 | HRCU-A-CB (Split System: Heat Pump with Remote Outdoor Unit-Air-Source) | N/A
211260075 | Central Heat Pump | DAY & NIGHT | DLCURAH18ABK |  |  | EA*4X24L14A* | *80VSL0451412A* | 17700 |  |  | 16 | 8.5 | 18600 |  |  | 19100 | 102.7% | 2.3 | Both | 370 | 1.48 | HRCU-A-CB (Split System: Heat Pump with Remote Outdoor Unit-Air-Source) | N/A
210599188 | Central Heat Pump | AIRQUEST | HVH837GKA** |  |  | EA*4X60L24A*+WALLCON | *95CSU1002122A* | 32800 |  |  | 18 | 8.5 | 31800 |  |  | 24800 | 77.99% | 2 | Both | 682.5 | 2.73 | HRCU-A-CB (Split System: Heat Pump with Remote Outdoor Unit-Air-Source) | N/A
212972967 | Central Heat Pump | DAY & NIGHT | DLCURAH24ABK |  |  | EN(A,D)4X24L14** | *96VSN0401410B* | 23000 |  |  | 16 | 8.5 | 27000 |  |  | 25600 | 94.81% | 2.12 | Both | 480 | 1.92 | HRCU-A-CB (Split System: Heat Pump with Remote Outdoor Unit-Air-Source) | N/A
211244915 | Central Heat Pump | DAY & NIGHT | DLCURAH24ABK |  |  | EN(A,D,W)4X36L17** | *95ESU0401712A* | 23600 |  |  | 16.5 | 8.1 | 25800 |  |  | 23600 | 91.47% | 1.96 | Both | 492.5 | 1.97 | HRCU-A-CB (Split System: Heat Pump with Remote Outdoor Unit-Air-Source) | N/A
212976077 | Central Heat Pump | DAY & NIGHT | DLCURAH24ABK |  |  | EA*4X37L21A* | *96VTN0801716B* | 24600 |  |  | 17 | 8.5 | 25200 |  |  | 21200 | 84.13% | 1.78 | Both | 512.5 | 2.05 | HRCU-A-CB (Split System: Heat Pump with Remote Outdoor Unit-Air-Source) | N/A
211244806 | Central Heat Pump | TEMPSTAR | DLCURAH24ABK |  |  | EN(A,D)4X30L17** | *80ES(N,L)0701412A* | 24200 |  |  | 16.5 | 8.1 | 26400 |  |  | 22800 | 86.36% | 1.88 | Both | 505 | 2.02 | HRCU-A-CB (Split System: Heat Pump with Remote Outdoor Unit-Air-Source) | N/A
210597632 | Central Heat Pump | COMFORTMAKER | CVH837GKA** |  |  | EN(A,D,W)4X60L24**+WALLCON | *97CMN1002122A* | 32800 |  |  | 18 | 8.1 | 32200 |  |  | 24600 | 76.4% | 1.98 | Both | 682.5 | 2.73 | HRCU-A-CB (Split System: Heat Pump with Remote Outdoor Unit-Air-Source) | No
213307887 | Central Heat Pump | LG | LUU180HV |  |  | C74B(A,H)MX24C-B | FG7TC060D-V24B | 18000 |  |  | 17.5 | 9.1 | 20000 |  |  | 17100 | 85.5% | 1.84 | Both | 375 | 1.5 | HRCU-A-CB (Split System: Heat Pump with Remote Outdoor Unit-Air-Source) | No
214719716 | Central Heat Pump | JOHNSON CONTROLS | HH836E2S11 |  |  | CTU36B5XDS1+TXV | TP9C080B12MP13 | 33000 |  |  | 18 | 8.5 | 30800 |  |  | 25200 | 81.82% | 2 | Both | 687.5 | 2.75 | HRCU-A-CB (Split System: Heat Pump with Remote Outdoor Unit-Air-Source) | N/A
213785156 | Central Heat Pump | BRYANT HEATING AND COOLING SYSTEMS | 284ANV024*0**B* |  |  | CAP**4224AL*+UI | 88*TB66135C24*** | 23400 |  |  | 20.5 | 10.5 | 26600 |  |  | 19700 | 74.06% | 2.48 | Both | 487.5 | 1.95 | HRCU-A-CB (Split System: Heat Pump with Remote Outdoor Unit-Air-Source) | No
213785170 | Central Heat Pump | BRYANT HEATING AND COOLING SYSTEMS | 284ANV024*0**B* |  |  | CAP**4321AL*+UI | 88*TB60090C21*** | 24200 |  |  | 20.5 | 10.5 | 26400 |  |  | 19600 | 74.24% | 2.56 | Both | 505 | 2.02 | HRCU-A-CB (Split System: Heat Pump with Remote Outdoor Unit-Air-Source) | No
214569550 | Central Heat Pump | CARRIER | 25VNA436A*031* |  |  | CAP**4321AL*+UI | 59CU5B080C21**20 | 34400 |  |  | 19 | 9.5 | 36400 |  |  | 25600 | 70.33% | 2.04 | Both | 717.5 | 2.87 | HRCU-A-CB (Split System: Heat Pump with Remote Outdoor Unit-Air-Source) | No
214396935 | Central Heat Pump | JOHNSON CONTROLS | HH836E2S11 |  |  | CTF48C5CFS1 | TM8E080C16MP11 | 32800 |  |  | 19 | 8.5 | 30800 |  |  | 24000 | 77.92% | 2 | Both | 682.5 | 2.73 | HRCU-A-CB (Split System: Heat Pump with Remote Outdoor Unit-Air-Source) | N/A
203119245 | Central Heat Pump | TRANE | 4TWA7048A4 |  |  | 4TXFH064AZ3 | S8X2D120M5PTA | 47500 |  |  | 16.5 | 8.1 | 48000 |  |  | 48000 | 100% | 3.6 | Both | 990 | 3.96 | HRCU-A-CB (Split System: Heat Pump with Remote Outdoor Unit-Air-Source) | N/A
202459507 | Central Heat Pump | TRANE | 4TWA7048A4 |  |  | 4PX*DU60BS3 | S8X2D120M5PSA | 47500 |  |  | 16.5 | 8.1 | 48000 |  |  | 48000 | 100% | 3.6 | Both | 990 | 3.96 | HRCU-A-CB (Split System: Heat Pump with Remote Outdoor Unit-Air-Source) | N/A
213774446 | Central Heat Pump | BRYANT HEATING AND COOLING SYSTEMS | 288BNV025*0**C* |  |  | CSPH*4212AL*+UI | 88*TB66135C24*** | 24200 |  |  | 16 | 8.1 | 21400 |  |  | 16600 | 77.57% | 2 | Both | 505 | 2.02 | HRCU-A-CB (Split System: Heat Pump with Remote Outdoor Unit-Air-Source) | N/A
208130312 | Central Heat Pump | Breeze33 | BZ33-HYP24OUT2-G2-P |  |  | BZ33-MSAHU24-G2-P |  | 23000 |  |  | 18.4 | 9.3 | 26000 |  |  | 21200 | 81.54% | 1.9 | Both | 480 | 1.92 | HRCU-A-CB (Split System: Heat Pump with Remote Outdoor Unit-Air-Source) | No
211264652 | Central Heat Pump | PAYNE HEATING AND COOLING | 38MURAQ18AB3* |  |  | CNPV*3017AL* | PG80ESUA48060B** | 18700 |  |  | 16.5 | 8.5 | 19200 |  |  | 18200 | 94.79% | 2.2 | Both | 390 | 1.56 | HRCU-A-CB (Split System: Heat Pump with Remote Outdoor Unit-Air-Source) | N/A
212986680 | Central Heat Pump | BRYANT HEATING AND COOLING SYSTEMS | 38MURAQ18AB3* |  |  | CAP**2517AL* | 916SA36040M17*** | 17700 |  |  | 15.5 | 8.1 | 17700 |  |  | 17800 | 100.6% | 2.14 | Both | 370 | 1.48 | HRCU-A-CB (Split System: Heat Pump with Remote Outdoor Unit-Air-Source) | N/A
213386485 | Central Heat Pump | Alsetria | MOE31U-36HFN1-M |  |  | MVB-36B23T4N1 |  | 35000 |  |  | 15.5 | 8.6 | 38000 |  |  | 31600 | 83.16% | 1.85 | Both | 730 | 2.92 | HRCU-A-C (Split System: Heat Pump with Remote Outdoor Unit with No Indoor Fan --Air Source) | N/A
213080313 | Central Heat Pump | TEMPSTAR | DLCURAH36ABK |  |  | EA*4X42L24A* | *96MSN1002120A* | 35400 |  |  | 16 | 8.1 | 38500 |  |  | 35000 | 90.91% | 1.88 | Both | 737.5 | 2.95 | HRCU-A-CB (Split System: Heat Pump with Remote Outdoor Unit-Air-Source) | N/A
211230290 | Central Heat Pump | TEMPSTAR | DLCURAH36ABK |  |  | EN(A,D,W)4X48L21** | *95ESU1002120A* | 36400 |  |  | 16 | 8.1 | 38500 |  |  | 34800 | 90.39% | 2.04 | Both | 757.5 | 3.03 | HRCU-A-CB (Split System: Heat Pump with Remote Outdoor Unit-Air-Source) | N/A
211228645 | Central Heat Pump | TEMPSTAR | DLCURAH36ABK |  |  | EA*4X43L21A* | *96VTN0802120A* | 37000 |  |  | 15.5 | 8.5 | 38500 |  |  | 35000 | 90.91% | 2.1 | Both | 770 | 3.08 | HRCU-A-CB (Split System: Heat Pump with Remote Outdoor Unit-Air-Source) | N/A
215374884 | Central Heat Pump | Durastar | DRU1H18S2A |  |  | DRUM1824S2A |  | 18000 |  |  | 19 | 9.7 | 19000 |  |  | 18000 | 94.74% | 2 | Both | 375 | 1.5 | HRCU-A-CB (Split System: Heat Pump with Remote Outdoor Unit-Air-Source) | N/A
215374883 | Central Heat Pump | Durastar | DRA1H24S2A |  |  | DRAM24F2A |  | 23000 |  |  | 18.7 | 10 | 26000 |  |  | 23600 | 90.77% | 2.16 | Both | 480 | 1.92 | HRCU-A-CB (Split System: Heat Pump with Remote Outdoor Unit-Air-Source) | N/A
211227143 | Central Heat Pump | PAYNE HEATING AND COOLING | 38MURAQ36AB3* |  |  | CAP**3721AL* | PG95ESUA60100C** | 36600 |  |  | 16 | 8.5 | 38500 |  |  | 34800 | 90.39% | 2.1 | Both | 762.5 | 3.05 | HRCU-A-CB (Split System: Heat Pump with Remote Outdoor Unit-Air-Source) | N/A
215374890 | Central Heat Pump | Durastar | DRU1H49S2A |  |  | DRUM4260S2A |  | 48000 |  |  | 16.3 | 9 | 56000 |  |  | 52000 | 92.86% | 1.8 | Both | 1000 | 4 | HRCU-A-CB (Split System: Heat Pump with Remote Outdoor Unit-Air-Source) | N/A
211227067 | Central Heat Pump | PAYNE HEATING AND COOLING | 38MURAQ36AB3* |  |  | CAP**3721AL* | PG95ESAA60100C** | 37000 |  |  | 15.5 | 8.5 | 38500 |  |  | 34800 | 90.39% | 2.1 | Both | 770 | 3.08 | HRCU-A-CB (Split System: Heat Pump with Remote Outdoor Unit-Air-Source) | N/A
211229271 | Central Heat Pump | PAYNE HEATING AND COOLING | 38MURAQ36AB3* |  |  | CAP**4824AL* | PG80ES(A,L)A60090C** | 36600 |  |  | 16 | 8.5 | 38500 |  |  | 34800 | 90.39% | 2.08 | Both | 762.5 | 3.05 | HRCU-A-CB (Split System: Heat Pump with Remote Outdoor Unit-Air-Source) | N/A
213078974 | Central Heat Pump | BRYANT HEATING AND COOLING SYSTEMS | 38MURAQ36AB3* |  |  | CAP**3717AL* | 83*SB36040M17*** | 36000 |  |  | 15.5 | 8.5 | 38500 |  |  | 34800 | 90.39% | 2.02 | Both | 750 | 3 | HRCU-A-CB (Split System: Heat Pump with Remote Outdoor Unit-Air-Source) | N/A
213164340 | Central Heat Pump | ACD | FXD-ACD60 |  |  | GCAT48H/NAA |  | 47000 |  |  | 15.2 | 8.5 | 48000 |  |  | 33600 | 70% | 1.8 | Both | 980 | 3.92 | HRCU-A-C (Split System: Heat Pump with Remote Outdoor Unit with No Indoor Fan --Air Source) | N/A
215374891 | Central Heat Pump | Durastar | DRU1H60S2A |  |  | DRUM4260S2A |  | 54000 |  |  | 16 | 9 | 56000 |  |  | 52000 | 92.86% | 1.8 | Both | 1125 | 4.5 | HRCU-A-CB (Split System: Heat Pump with Remote Outdoor Unit-Air-Source) | N/A
213386487 | Central Heat Pump | Alsetria | MOX630-36HFN1-M3X |  |  | MAC-36HWDN1-MN0 |  | 35000 |  |  | 15.2 | 8.5 | 36000 |  |  | 30000 | 83.33% | 1.8 | Both | 730 | 2.92 | HRCU-A-C (Split System: Heat Pump with Remote Outdoor Unit with No Indoor Fan --Air Source) | N/A
213307504 | Central Heat Pump | LG | LUU240HV |  |  | C74B(A,H)MX24C-B | FG7TC060D-V24B | 23000 |  |  | 17.1 | 9 | 26000 |  |  | 21400 | 82.31% | 1.91 | Both | 480 | 1.92 | HRCU-A-CB (Split System: Heat Pump with Remote Outdoor Unit-Air-Source) | No
213349772 | Central Heat Pump | KERR | A-KCD36SA-1 |  |  | B-KCD36SA-1 |  | 36000 |  |  | 16 | 9.5 | 40000 |  |  | 34400 | 86% | 1.97 | Both | 750 | 3 | HRCU-A-CB (Split System: Heat Pump with Remote Outdoor Unit-Air-Source) | Yes
211230924 | Central Heat Pump | TEMPSTAR | DLCURAH36ABK |  |  | FXM4X42**AL |  | 36000 |  |  | 16 | 8.1 | 38500 |  |  | 34800 | 90.39% | 1.94 | Both | 750 | 3 | HRCU-A-CB (Split System: Heat Pump with Remote Outdoor Unit-Air-Source) | N/A
214574554 | Central Heat Pump | DAY & NIGHT | CVH837GKA2* |  |  | EN(A,D,W)4X42L21**+WALLCON | *97CMN0802120B* | 31800 |  |  | 17 | 8.1 | 33000 |  |  | 24400 | 73.94% | 1.88 | Both | 662.5 | 2.65 | HRCU-A-CB (Split System: Heat Pump with Remote Outdoor Unit-Air-Source) | N/A
211228615 | Central Heat Pump | TEMPSTAR | DLCURAH36ABK |  |  | EA*4X43L21A* | *95ESU1002122A* | 37400 |  |  | 15.5 | 8.5 | 39000 |  |  | 35000 | 89.74% | 2.14 | Both | 780 | 3.12 | HRCU-A-CB (Split System: Heat Pump with Remote Outdoor Unit-Air-Source) | N/A
208130393 | Central Heat Pump | Alsetria | MOD30U-30HFN1-MR0(X) |  |  | MVC-30HWFN1-M |  | 30000 |  |  | 16.2 | 8.9 | 33000 |  |  | 24000 | 72.73% | 1.8 | Both | 625 | 2.5 | HRCU-A-CB (Split System: Heat Pump with Remote Outdoor Unit-Air-Source) | N/A
214397853 | Central Heat Pump | JOHNSON CONTROLS | HH860E2S11 |  |  | CTF60C5CGS1 | TMLE120C16MP11 | 44500 |  |  | 18 | 8.5 | 45500 |  |  | 34200 | 75.16% | 2 | Both | 927.5 | 3.71 | HRCU-A-CB (Split System: Heat Pump with Remote Outdoor Unit-Air-Source) | Yes
214398705 | Central Heat Pump | JOHNSON CONTROLS | HH860E2S11 |  |  | CTF60C5CGS1 | TM9E100C16MP12 | 44500 |  |  | 18 | 8.5 | 46000 |  |  | 34400 | 74.78% | 2 | Both | 927.5 | 3.71 | HRCU-A-CB (Split System: Heat Pump with Remote Outdoor Unit-Air-Source) | N/A
214398722 | Central Heat Pump | JOHNSON CONTROLS | HH860E2S11 |  |  | CTF60D5CGS1 | TM9Y120D20MP11 | 44000 |  |  | 18 | 8.5 | 44000 |  |  | 33400 | 75.91% | 2 | Both | 917.5 | 3.67 | HRCU-A-CB (Split System: Heat Pump with Remote Outdoor Unit-Air-Source) | Both
213348324 | Central Heat Pump | KERR | A-KCD30SA-1 |  |  | B-VCD30SA-1 |  | 30000 |  |  | 16.2 | 8.9 | 33000 |  |  | 24000 | 72.73% | 1.8 | Both | 625 | 2.5 | HRCU-A-CB (Split System: Heat Pump with Remote Outdoor Unit-Air-Source) | Yes
211243293 | Central Heat Pump | TEMPSTAR | DLCURAH24ABK |  |  | EA*4X37L21A* | *96VTN1002122A* | 24200 |  |  | 17 | 8.1 | 25000 |  |  | 21400 | 85.6% | 1.8 | Both | 505 | 2.02 | HRCU-A-CB (Split System: Heat Pump with Remote Outdoor Unit-Air-Source) | N/A
211242007 | Central Heat Pump | TEMPSTAR | DLCURAH24ABK |  |  | EA*4X36L17A* | *95ESN0401410A* | 24400 |  |  | 15.2 | 8.5 | 26600 |  |  | 22400 | 84.21% | 1.82 | Both | 507.5 | 2.03 | HRCU-A-CB (Split System: Heat Pump with Remote Outdoor Unit-Air-Source) | N/A
211240235 | Central Heat Pump | TEMPSTAR | DLCURAH24ABK |  |  | EA*4X24L14A* | *80VSL0451412A* | 24000 |  |  | 16 | 8.5 | 27000 |  |  | 23800 | 88.15% | 1.96 | Both | 500 | 2 | HRCU-A-CB (Split System: Heat Pump with Remote Outdoor Unit-Air-Source) | N/A
212973007 | Central Heat Pump | DAY & NIGHT | DLCURAH24ABK |  |  | EN(A,D,W)4X36L17** | *96VSN0401410B* | 23400 |  |  | 16 | 8.1 | 26400 |  |  | 24600 | 93.18% | 2.02 | Both | 487.5 | 1.95 | HRCU-A-CB (Split System: Heat Pump with Remote Outdoor Unit-Air-Source) | N/A
211242147 | Central Heat Pump | DAY & NIGHT | DLCURAH24ABK |  |  | EA*4X36L17A* | *92ESN0801716A* | 24400 |  |  | 17 | 8.5 | 26200 |  |  | 22400 | 85.5% | 1.86 | Both | 507.5 | 2.03 | HRCU-A-CB (Split System: Heat Pump with Remote Outdoor Unit-Air-Source) | N/A
214066899 | Central Heat Pump | SURE | RD17AZ36AJ3N |  |  | TCFZ3621MTANM | S97MV1005A21DHS | 34200 |  |  | 18 | 8.1 | 34200 |  |  | 29400 | 85.96% | 1.9 | Both | 712.5 | 2.85 | HRCU-A-CB (Split System: Heat Pump with Remote Outdoor Unit-Air-Source) | Yes
213350741 | Central Heat Pump | Durastar | DRA1H24S1A |  |  | DRAM24F1A |  | 23000 |  |  | 18.4 | 9.3 | 26000 |  |  | 21200 | 81.54% | 1.9 | Both | 480 | 1.92 | HRCU-A-CB (Split System: Heat Pump with Remote Outdoor Unit-Air-Source) | N/A
215319036 | Central Heat Pump | KENMORE | D5CURAH24AAK |  |  | D5FUAAH24XAK |  | 24000 |  |  | 18.2 | 9.7 | 26000 |  |  | 21600 | 83.08% | 1.87 | Both | 500 | 2 | HRCU-A-CB (Split System: Heat Pump with Remote Outdoor Unit-Air-Source) | Yes
215319051 | Central Heat Pump | KENMORE | D5CLHAH58AAK |  |  | D5FLAAH60XAK |  | 54000 |  |  | 15.4 | 9.2 | 59000 |  |  | 53000 | 89.83% | 2 | Both | 1125 | 4.5 | HRCU-A-CB (Split System: Heat Pump with Remote Outdoor Unit-Air-Source) | Yes
211262719 | Central Heat Pump | BRYANT HEATING AND COOLING SYSTEMS | 38MURAQ18AB3* |  |  | CNPV*2414AL* | 912SD36060E14*** | 18100 |  |  | 16 | 8.5 | 19000 |  |  | 18600 | 97.89% | 2.24 | Both | 377.5 | 1.51 | HRCU-A-CB (Split System: Heat Pump with Remote Outdoor Unit-Air-Source) | N/A
214398361 | Central Heat Pump | JOHNSON CONTROLS | HH824E2S11 |  |  | CTF36B5ADS1 | TM9V080B12MP12 | 23000 |  |  | 18 | 9 | 23000 |  |  | 17700 | 76.96% | 2 | Both | 480 | 1.92 | HRCU-A-CB (Split System: Heat Pump with Remote Outdoor Unit-Air-Source) | Both
214398378 | Central Heat Pump | JOHNSON CONTROLS | HH824E2S11 |  |  | CTF30B5ACS1+JMET12BS2N1 |  | 23000 |  |  | 18 | 9 | 23000 |  |  | 18100 | 78.7% | 2 | Both | 480 | 1.92 | HRCU-A-CB (Split System: Heat Pump with Remote Outdoor Unit-Air-Source) | Both
213080325 | Central Heat Pump | TEMPSTAR | DLCURAH36ABK |  |  | EA*4X43L21A* | *96MSN1002120A* | 36600 |  |  | 16 | 8.5 | 38500 |  |  | 34800 | 90.39% | 2.1 | Both | 762.5 | 3.05 | HRCU-A-CB (Split System: Heat Pump with Remote Outdoor Unit-Air-Source) | N/A
211228055 | Central Heat Pump | DAY & NIGHT | DLCURAH36ABK |  |  | EA*4X42L24A* | *96VSN0802120A* | 35600 |  |  | 16 | 8.1 | 38500 |  |  | 35000 | 90.91% | 1.9 | Both | 742.5 | 2.97 | HRCU-A-CB (Split System: Heat Pump with Remote Outdoor Unit-Air-Source) | N/A
214574544 | Central Heat Pump | DAY & NIGHT | CVH837GKA2* |  |  | EN(A,D,W)4X42L21**+WALLCON | *97CMN0602120B* | 31600 |  |  | 16.5 | 8.1 | 33200 |  |  | 24600 | 74.1% | 1.86 | Both | 657.5 | 2.63 | HRCU-A-CB (Split System: Heat Pump with Remote Outdoor Unit-Air-Source) | N/A
207252273 | Central Heat Pump | TRANE | 4TWA7048A4 |  |  | 4TXCD008DS3 | L8V1C100U5VSA | 45500 |  |  | 17 | 8.1 | 47500 |  |  | 45500 | 95.79% | 3.4 | Both | 947.5 | 3.79 | HRCU-A-CB (Split System: Heat Pump with Remote Outdoor Unit-Air-Source) | N/A
210720681 | Central Heat Pump | CARRIER | 25VNA436A*031* |  |  | CNPV*4824AL*+UI | 59CU5A100C21**22 | 33800 |  |  | 19.5 | 9 | 35000 |  |  | 26000 | 74.29% | 2.04 | Both | 705 | 2.82 | HRCU-A-CB (Split System: Heat Pump with Remote Outdoor Unit-Air-Source) | No
211388464 | Central Heat Pump | JOHNSON CONTROLS | HMH72B341 |  |  | XAHB36DXXN1+TXV | TM9V040A10MP12 | 32400 |  |  | 16.5 | 8.1 | 32600 |  |  | 23000 | 70.55% | 1.96 | Both | 675 | 2.7 | HRCU-A-CB (Split System: Heat Pump with Remote Outdoor Unit-Air-Source) | N/A
213785064 | Central Heat Pump | BRYANT HEATING AND COOLING SYSTEMS | 284ANV024*0**B* |  |  | CAP**3017AL*+UI | 986TD42060C17*** | 23000 |  |  | 19.5 | 10 | 26800 |  |  | 20000 | 74.63% | 2.36 | Both | 480 | 1.92 | HRCU-A-CB (Split System: Heat Pump with Remote Outdoor Unit-Air-Source) | Both
214807785 | Central Heat Pump | JOHNSON CONTROLS | HH836E2S11 |  |  | CTU48C5XFS1+JMVT17CC2N1+TXV |  | 34400 |  |  | 19 | 9 | 32000 |  |  | 25400 | 79.38% | 2 | Both | 717.5 | 2.87 | HRCU-A-CB (Split System: Heat Pump with Remote Outdoor Unit-Air-Source) | Both
214396925 | Central Heat Pump | JOHNSON CONTROLS | HH836E2S11 |  |  | CTM48C5CFS1 | TM8E080C16MP11 | 32800 |  |  | 19 | 8.5 | 30800 |  |  | 24000 | 77.92% | 2 | Both | 682.5 | 2.73 | HRCU-A-CB (Split System: Heat Pump with Remote Outdoor Unit-Air-Source) | N/A
213785096 | Central Heat Pump | BRYANT HEATING AND COOLING SYSTEMS | 284ANV024*0**B* |  |  | CAP**3621AL*+UI | 987MC42060C17*** | 23200 |  |  | 19.5 | 10 | 26800 |  |  | 19900 | 74.25% | 2.4 | Both | 482.5 | 1.93 | HRCU-A-CB (Split System: Heat Pump with Remote Outdoor Unit-Air-Source) | No
213771926 | Central Heat Pump | BRYANT HEATING AND COOLING SYSTEMS | 288BNV025*0**B* |  |  | CSPH*3012AL*+UI | 88*TB36070C14*** | 23800 |  |  | 16 | 8.1 | 21800 |  |  | 16800 | 77.06% | 1.98 | Both | 495 | 1.98 | HRCU-A-CB (Split System: Heat Pump with Remote Outdoor Unit-Air-Source) | N/A
211213974 | Central Heat Pump | PAYNE HEATING AND COOLING | 38MURAQ30AB3* |  |  | FMA4X30**AL* |  | 31200 |  |  | 15.5 | 8.5 | 35400 |  |  | 26800 | 75.71% | 1.86 | Both | 650 | 2.6 | HRCU-A-CB (Split System: Heat Pump with Remote Outdoor Unit-Air-Source) | N/A
212972471 | Central Heat Pump | BRYANT HEATING AND COOLING SYSTEMS | 38MURAQ30AB3* |  |  | CAP**4224AL* | 82*TB66110V21*** | 29800 |  |  | 15.2 | 8.1 | 34200 |  |  | 27600 | 80.7% | 1.8 | Both | 620 | 2.48 | HRCU-A-CB (Split System: Heat Pump with Remote Outdoor Unit-Air-Source) | N/A
210473208 | Central Heat Pump | AIRQUEST | HVH825GKA3* |  |  | EA*4X43L21A*+WALLCON | *97CMN0801714A* | 24400 |  |  | 16.5 | 8.1 | 21200 |  |  | 16700 | 78.77% | 2.02 | Both | 507.5 | 2.03 | HRCU-A-CB (Split System: Heat Pump with Remote Outdoor Unit-Air-Source) | N/A
215374886 | Central Heat Pump | Durastar | DRA1H30S2A |  |  | DRUM3036S2A |  | 30000 |  |  | 16.8 | 10 | 34000 |  |  | 32600 | 95.88% | 1.96 | Both | 625 | 2.5 | HRCU-A-CB (Split System: Heat Pump with Remote Outdoor Unit-Air-Source) | N/A
211259945 | Central Heat Pump | TEMPSTAR | DLCURAH18ABK |  |  | EA*4X19L17A* | *92ESN0601412A* | 18700 |  |  | 16.5 | 8.5 | 18600 |  |  | 17500 | 94.09% | 2.14 | Both | 390 | 1.56 | HRCU-A-CB (Split System: Heat Pump with Remote Outdoor Unit-Air-Source) | N/A
211259976 | Central Heat Pump | TEMPSTAR | DLCURAH18ABK |  |  | EA*4X19L17A* | *92ESN0401410A* | 18400 |  |  | 15.5 | 8.5 | 18500 |  |  | 17600 | 95.14% | 2.12 | Both | 382.5 | 1.53 | HRCU-A-CB (Split System: Heat Pump with Remote Outdoor Unit-Air-Source) | N/A
210599200 | Central Heat Pump | AIRQUEST | HVH837GKA** |  |  | EA*4X60L24A*+WALLCON | *96CTN1202422A* | 32800 |  |  | 18 | 8.5 | 31800 |  |  | 24800 | 77.99% | 2 | Both | 682.5 | 2.73 | HRCU-A-CB (Split System: Heat Pump with Remote Outdoor Unit-Air-Source) | No
211244015 | Central Heat Pump | PAYNE HEATING AND COOLING | 38MURAQ24AB3* |  |  | CNPV*2417AL* | PG80VTLA48070B** | 23600 |  |  | 16.5 | 8.5 | 26600 |  |  | 23400 | 87.97% | 1.94 | Both | 492.5 | 1.97 | HRCU-A-CB (Split System: Heat Pump with Remote Outdoor Unit-Air-Source) | N/A
213781446 | Central Heat Pump | BRYANT HEATING AND COOLING SYSTEMS | 288BNV037*0**B* |  |  | CAP**4824AL*+UI | 986TD66100C21*** | 32400 |  |  | 17.5 | 8.5 | 32200 |  |  | 24800 | 77.02% | 2 | Both | 675 | 2.7 | HRCU-A-CB (Split System: Heat Pump with Remote Outdoor Unit-Air-Source) | No
213781316 | Central Heat Pump | BRYANT HEATING AND COOLING SYSTEMS | 288BNV037*0**B* |  |  | CAP**4821AL*+UI | 88*TB60110C21*** | 32400 |  |  | 17.5 | 8.5 | 32400 |  |  | 25000 | 77.16% | 2 | Both | 675 | 2.7 | HRCU-A-CB (Split System: Heat Pump with Remote Outdoor Unit-Air-Source) | N/A
213781886 | Central Heat Pump | BRYANT HEATING AND COOLING SYSTEMS | 288BNV037*0**B* |  |  | CSPH*4212AL*+UI | 88*TB36045C17*** | 32200 |  |  | 16.5 | 8.1 | 33200 |  |  | 25200 | 75.9% | 1.92 | Both | 670 | 2.68 | HRCU-A-CB (Split System: Heat Pump with Remote Outdoor Unit-Air-Source) | N/A
207805746 | Central Heat Pump | TRANE | 4TWA7048A3 |  |  | 4TXCC009DS3+P0V0C000M50SC |  | 48000 |  |  | 17 | 8.1 | 48000 |  |  | 48500 | 101% | 3.6 | Both | 1000 | 4 | HRCU-A-CB (Split System: Heat Pump with Remote Outdoor Unit-Air-Source) | N/A
213781366 | Central Heat Pump | BRYANT HEATING AND COOLING SYSTEMS | 288BNV037*0**B* |  |  | CAP**4821AL*+UI | 986TD42060C17*** | 32200 |  |  | 17 | 8.1 | 32600 |  |  | 25200 | 77.3% | 1.96 | Both | 670 | 2.68 | HRCU-A-CB (Split System: Heat Pump with Remote Outdoor Unit-Air-Source) | N/A
214810550 | Central Heat Pump | DIYCOOL | EZ-24-HP |  |  | EZ-24-AH |  | 24000 |  |  | 17.4 | 10 | 24000 |  |  | 22600 | 94.17% | 1.91 | Both | 500 | 2 | HRCU-A-CB (Split System: Heat Pump with Remote Outdoor Unit-Air-Source) | No
213781346 | Central Heat Pump | BRYANT HEATING AND COOLING SYSTEMS | 288BNV037*0**B* |  |  | CAP**4821AL*+UI | 987MC42080C17*** | 32200 |  |  | 17 | 8.1 | 32600 |  |  | 25200 | 77.3% | 1.96 | Both | 670 | 2.68 | HRCU-A-CB (Split System: Heat Pump with Remote Outdoor Unit-Air-Source) | N/A
213781896 | Central Heat Pump | BRYANT HEATING AND COOLING SYSTEMS | 288BNV037*0**B* |  |  | CSPH*4212AL*+UI | 88*TB36070C14*** | 32400 |  |  | 17 | 8.1 | 33200 |  |  | 25000 | 75.3% | 1.94 | Both | 675 | 2.7 | HRCU-A-CB (Split System: Heat Pump with Remote Outdoor Unit-Air-Source) | N/A
213781396 | Central Heat Pump | BRYANT HEATING AND COOLING SYSTEMS | 288BNV037*0**B* |  |  | CAP**4824AL*+UI | 88*TB60090C21*** | 32400 |  |  | 17.5 | 8.5 | 32200 |  |  | 24800 | 77.02% | 2 | Both | 675 | 2.7 | HRCU-A-CB (Split System: Heat Pump with Remote Outdoor Unit-Air-Source) | No
213781426 | Central Heat Pump | BRYANT HEATING AND COOLING SYSTEMS | 288BNV037*0**B* |  |  | CAP**4824AL*+UI | 987MC66100C21*** | 32400 |  |  | 17.5 | 8.5 | 32200 |  |  | 24800 | 77.02% | 2 | Both | 675 | 2.7 | HRCU-A-CB (Split System: Heat Pump with Remote Outdoor Unit-Air-Source) | No
213781506 | Central Heat Pump | BRYANT HEATING AND COOLING SYSTEMS | 288BNV037*0**B* |  |  | CAP**6024AL*+UI | 987MC66120C24*** | 32800 |  |  | 17.5 | 8.5 | 31600 |  |  | 24800 | 78.48% | 2 | Both | 682.5 | 2.73 | HRCU-A-CB (Split System: Heat Pump with Remote Outdoor Unit-Air-Source) | No
213781386 | Central Heat Pump | BRYANT HEATING AND COOLING SYSTEMS | 288BNV037*0**B* |  |  | CAP**4821AL*+UI | 986TD66100C21*** | 32400 |  |  | 17.5 | 8.5 | 32600 |  |  | 25000 | 76.69% | 2 | Both | 675 | 2.7 | HRCU-A-CB (Split System: Heat Pump with Remote Outdoor Unit-Air-Source) | No
213781356 | Central Heat Pump | BRYANT HEATING AND COOLING SYSTEMS | 288BNV037*0**B* |  |  | CAP**4821AL*+UI | 987MC66100C21*** | 32400 |  |  | 17.5 | 8.5 | 32600 |  |  | 25000 | 76.69% | 2 | Both | 675 | 2.7 | HRCU-A-CB (Split System: Heat Pump with Remote Outdoor Unit-Air-Source) | No
213781376 | Central Heat Pump | BRYANT HEATING AND COOLING SYSTEMS | 288BNV037*0**B* |  |  | CAP**4821AL*+UI | 986TD42080C17*** | 32200 |  |  | 17 | 8.1 | 32800 |  |  | 25200 | 76.83% | 1.96 | Both | 670 | 2.68 | HRCU-A-CB (Split System: Heat Pump with Remote Outdoor Unit-Air-Source) | N/A
213781476 | Central Heat Pump | BRYANT HEATING AND COOLING SYSTEMS | 288BNV037*0**B* |  |  | CAP**6024AL*+UI | 88*TB60110C21*** | 32800 |  |  | 18 | 8.5 | 31800 |  |  | 24800 | 77.99% | 2 | Both | 682.5 | 2.73 | HRCU-A-CB (Split System: Heat Pump with Remote Outdoor Unit-Air-Source) | N/A
215374887 | Central Heat Pump | Durastar | DRU1H36S2A |  |  | DRUM3036S2A |  | 36000 |  |  | 17.3 | 10.3 | 37000 |  |  | 39000 | 105.4% | 1.9 | Both | 750 | 3 | HRCU-A-CB (Split System: Heat Pump with Remote Outdoor Unit-Air-Source) | N/A
211245887 | Central Heat Pump | DAY & NIGHT | DLCURAH24ABK |  |  | FMA4X24**AL* |  | 23600 |  |  | 17 | 9 | 27200 |  |  | 25600 | 94.12% | 2.14 | Both | 492.5 | 1.97 | HRCU-A-CB (Split System: Heat Pump with Remote Outdoor Unit-Air-Source) | N/A
214572754 | Central Heat Pump | DAY & NIGHT | CVH837GKA** |  |  | EA*4X43L21A*+WALLCON | *97CMN0802120B* | 32800 |  |  | 17.5 | 8.5 | 32800 |  |  | 25200 | 76.83% | 2 | Both | 682.5 | 2.73 | HRCU-A-CB (Split System: Heat Pump with Remote Outdoor Unit-Air-Source) | N/A
211240873 | Central Heat Pump | TEMPSTAR | DLCURAH24ABK |  |  | EA*4X25L17A* | *95ESU0401712A* | 24200 |  |  | 17 | 8.5 | 25200 |  |  | 21600 | 85.71% | 1.8 | Both | 505 | 2.02 | HRCU-A-CB (Split System: Heat Pump with Remote Outdoor Unit-Air-Source) | N/A
211241026 | Central Heat Pump | DAY & NIGHT | DLCURAH24ABK |  |  | EA*4X25L17A* | *96VTN0401410A* | 24400 |  |  | 16 | 8.5 | 25600 |  |  | 21600 | 84.38% | 1.78 | Both | 507.5 | 2.03 | HRCU-A-CB (Split System: Heat Pump with Remote Outdoor Unit-Air-Source) | N/A
212972987 | Central Heat Pump | DAY & NIGHT | DLCURAH24ABK |  |  | EN(A,D)4X30L14** | *96VSN0401410B* | 23400 |  |  | 16 | 8.1 | 26400 |  |  | 24800 | 93.94% | 2.04 | Both | 487.5 | 1.95 | HRCU-A-CB (Split System: Heat Pump with Remote Outdoor Unit-Air-Source) | N/A
213770506 | Central Heat Pump | BRYANT HEATING AND COOLING SYSTEMS | 288BNV025*0**B* |  |  | CAP**2417AL*+UI | 88*TB48070C17*** | 23200 |  |  | 16.5 | 8.1 | 22000 |  |  | 16800 | 76.36% | 1.9 | Both | 482.5 | 1.93 | HRCU-A-CB (Split System: Heat Pump with Remote Outdoor Unit-Air-Source) | N/A
213785164 | Central Heat Pump | BRYANT HEATING AND COOLING SYSTEMS | 284ANV024*0**B* |  |  | CAP**4321AL*+UI | 88*TB36045C17*** | 24000 |  |  | 20 | 10.5 | 26600 |  |  | 19900 | 74.81% | 2.52 | Both | 500 | 2 | HRCU-A-CB (Split System: Heat Pump with Remote Outdoor Unit-Air-Source) | Both
213785146 | Central Heat Pump | BRYANT HEATING AND COOLING SYSTEMS | 284ANV024*0**B* |  |  | CAP**4221AL*+UI | 986TD42060C17*** | 23400 |  |  | 20 | 10.5 | 26600 |  |  | 19900 | 74.81% | 2.44 | Both | 487.5 | 1.95 | HRCU-A-CB (Split System: Heat Pump with Remote Outdoor Unit-Air-Source) | Both
210720683 | Central Heat Pump | CARRIER | 25VNA436A*031* |  |  | CNPV*6024AL*+UI | 58CU*A100C21**20 | 34200 |  |  | 20 | 9 | 34800 |  |  | 25600 | 73.56% | 2.02 | Both | 712.5 | 2.85 | HRCU-A-CB (Split System: Heat Pump with Remote Outdoor Unit-Air-Source) | No
213785196 | Central Heat Pump | BRYANT HEATING AND COOLING SYSTEMS | 284ANV024*0**B* |  |  | CSPH*3012AL*+UI | 88*TB60110C21*** | 23400 |  |  | 19 | 10 | 26800 |  |  | 19900 | 74.25% | 2.46 | Both | 487.5 | 1.95 | HRCU-A-CB (Split System: Heat Pump with Remote Outdoor Unit-Air-Source) | No
213785084 | Central Heat Pump | BRYANT HEATING AND COOLING SYSTEMS | 284ANV024*0**B* |  |  | CAP**3617AL*+UI | 986TD42080C17*** | 23200 |  |  | 20 | 10 | 26600 |  |  | 19900 | 74.81% | 2.42 | Both | 482.5 | 1.93 | HRCU-A-CB (Split System: Heat Pump with Remote Outdoor Unit-Air-Source) | Both
213307910 | Central Heat Pump | Alsetria | MOX430U-18HFN1-M |  |  | MVBE-18HWFN1-MM3E |  | 18000 |  |  | 19.3 | 10.8 | 19000 |  |  | 18800 | 98.95% | 2.3 | Both | 375 | 1.5 | HRCU-A-CB (Split System: Heat Pump with Remote Outdoor Unit-Air-Source) | N/A
214573858 | Central Heat Pump | CARRIER | 25VNA837A*031* |  |  | CAP**4321AL*+UI | 59CU5B080C21**20 | 32800 |  |  | 17.5 | 8.5 | 32800 |  |  | 25200 | 76.83% | 2 | Both | 682.5 | 2.73 | HRCU-A-CB (Split System: Heat Pump with Remote Outdoor Unit-Air-Source) | N/A
214573908 | Central Heat Pump | CARRIER | 25VNA837A*031* |  |  | CAP**4821AL*+UI | 58TN*B070C21**20 | 32200 |  |  | 17.5 | 8.5 | 32400 |  |  | 25000 | 77.16% | 1.98 | Both | 670 | 2.68 | HRCU-A-CB (Split System: Heat Pump with Remote Outdoor Unit-Air-Source) | N/A
210589355 | Central Heat Pump | RUUD | UP18AZ48AJVC |  |  | RCFZ6021SEAAM | U802VA100521Z | 45000 |  |  | 19 | 8.5 | 43000 |  |  | 45000 | 104.7% | 2 | Both | 937.5 | 3.75 | HRCU-A-CB (Split System: Heat Pump with Remote Outdoor Unit-Air-Source) | N/A
211227003 | Central Heat Pump | PAYNE HEATING AND COOLING | 38MURAQ36AB3* |  |  | CAP**3721AL* | PG92ESAA48080B** | 36200 |  |  | 16 | 8.5 | 38500 |  |  | 34800 | 90.39% | 2.08 | Both | 755 | 3.02 | HRCU-A-CB (Split System: Heat Pump with Remote Outdoor Unit-Air-Source) | N/A
214569514 | Central Heat Pump | CARRIER | 25VNA448A*031* |  |  | CNPV*6024AL*+UI | 59TN6C080C21**20 | 44500 |  |  | 21.5 | 9.5 | 46000 |  |  | 36200 | 78.7% | 2.28 | Both | 927.5 | 3.71 | HRCU-A-CB (Split System: Heat Pump with Remote Outdoor Unit-Air-Source) | Both
212928697 | Central Heat Pump | AMANA | ASZS60361EA* |  |  | AHVE42CP0400A* |  | 34200 |  |  | 17.5 | 8.6 | 34200 |  |  | 29000 | 84.8% | 2 | Both | 712.5 | 2.85 | HRCU-A-CB (Split System: Heat Pump with Remote Outdoor Unit-Air-Source) | Yes
214571184 | Central Heat Pump | DAY & NIGHT | CVH825GKA3* |  |  | EN(A,D,W)4X42L21**+WALLCON | *97CMN0602120B* | 23600 |  |  | 16 | 8.1 | 21600 |  |  | 16700 | 77.31% | 1.94 | Both | 492.5 | 1.97 | HRCU-A-CB (Split System: Heat Pump with Remote Outdoor Unit-Air-Source) | N/A
210474542 | Central Heat Pump | COMFORTMAKER | CVH825GKA3* |  |  | EHD4X48AAL+WALLCON | *96CTN0601714A* | 24200 |  |  | 16 | 8.1 | 21400 |  |  | 16700 | 78.04% | 2 | Both | 505 | 2.02 | HRCU-A-CB (Split System: Heat Pump with Remote Outdoor Unit-Air-Source) | N/A
213773621 | Central Heat Pump | DAY & NIGHT | CVH825GKA3* |  |  | EA*4X43L21A*+WALLCON | *95CSU0601716B* | 24400 |  |  | 16.5 | 8.1 | 21200 |  |  | 16600 | 78.3% | 2.02 | Both | 507.5 | 2.03 | HRCU-A-CB (Split System: Heat Pump with Remote Outdoor Unit-Air-Source) | N/A
213785152 | Central Heat Pump | BRYANT HEATING AND COOLING SYSTEMS | 284ANV024*0**B* |  |  | CAP**4224AL*+UI | 88*TB60090C21*** | 23600 |  |  | 20.5 | 10.5 | 26600 |  |  | 19700 | 74.06% | 2.48 | Both | 492.5 | 1.97 | HRCU-A-CB (Split System: Heat Pump with Remote Outdoor Unit-Air-Source) | No
213348322 | Central Heat Pump | KERR | A-KCD18SA-1 |  |  | B-VCD18SA-1 |  | 18000 |  |  | 18 | 9.3 | 19000 |  |  | 16500 | 86.84% | 2.04 | Both | 375 | 1.5 | HRCU-A-CB (Split System: Heat Pump with Remote Outdoor Unit-Air-Source) | No
214569532 | Central Heat Pump | CARRIER | 25VNA436A*031* |  |  | CAP**4221AL*+UI | 59CU5B100C21**22 | 33200 |  |  | 19 | 9.5 | 37800 |  |  | 26600 | 70.37% | 2 | Both | 692.5 | 2.77 | HRCU-A-CB (Split System: Heat Pump with Remote Outdoor Unit-Air-Source) | N/A
213785214 | Central Heat Pump | BRYANT HEATING AND COOLING SYSTEMS | 284ANV024*0**B* |  |  | CSPH*3012AL*+UI | 986TD66120C24*** | 23400 |  |  | 19 | 10 | 26800 |  |  | 19900 | 74.25% | 2.46 | Both | 487.5 | 1.95 | HRCU-A-CB (Split System: Heat Pump with Remote Outdoor Unit-Air-Source) | No
214719711 | Central Heat Pump | JOHNSON CONTROLS | HH836E2S11 |  |  | CTU36B5XDS1+TXV | TM9V080B12MP12 | 33000 |  |  | 18 | 8.5 | 30800 |  |  | 25200 | 81.82% | 2 | Both | 687.5 | 2.75 | HRCU-A-CB (Split System: Heat Pump with Remote Outdoor Unit-Air-Source) | N/A
210470347 | Central Heat Pump | COMFORTMAKER | CVH837GKA2* |  |  | EA*4X60L24A*+WALLCON | *96CTN1002122A* | 32800 |  |  | 17.5 | 8.5 | 31800 |  |  | 24800 | 77.99% | 2 | Both | 682.5 | 2.73 | HRCU-A-CB (Split System: Heat Pump with Remote Outdoor Unit-Air-Source) | No
211228077 | Central Heat Pump | TEMPSTAR | DLCURAH36ABK |  |  | EA*4X42L24A* | *96VSN1202422A* | 35400 |  |  | 16 | 8.1 | 38500 |  |  | 35000 | 90.91% | 1.88 | Both | 737.5 | 2.95 | HRCU-A-CB (Split System: Heat Pump with Remote Outdoor Unit-Air-Source) | N/A
208127838 | Central Heat Pump | Gibson | GXH24-36MSK4DH |  |  | GMH24-**MSK4DH1 |  | 24000 |  |  | 17 | 9 | 24000 |  |  | 22000 | 91.67% | 1.8 | Both | 500 | 2 | HRCU-A-CB (Split System: Heat Pump with Remote Outdoor Unit-Air-Source) | Yes
214391156 | Central Heat Pump | Breeze33 | BZ33-INV36OUT2-J |  |  | BZ33-WMAHU36-J |  | 36000 |  |  | 17.6 | 9.2 | 38000 |  |  | 33400 | 87.89% | 1.81 | Both | 750 | 3 | HRCU-A-CB (Split System: Heat Pump with Remote Outdoor Unit-Air-Source) | Yes
208127828 | Central Heat Pump | Gibson | GXH24-36MSK4DH |  |  | GMH**-36MSK4DH1 |  | 34000 |  |  | 16 | 9 | 35000 |  |  | 28000 | 80% | 1.8 | Both | 707.5 | 2.83 | HRCU-A-CB (Split System: Heat Pump with Remote Outdoor Unit-Air-Source) | Yes
208130386 | Central Heat Pump | Alsetria | MOX430U-24HFN1-MR0 |  |  | MVC-24HWFN1-M |  | 24000 |  |  | 17 | 9.2 | 26000 |  |  | 19400 | 74.62% | 2.1 | Both | 500 | 2 | HRCU-A-CB (Split System: Heat Pump with Remote Outdoor Unit-Air-Source) | N/A
207154559 | Central Heat Pump | TRANE | 4TWA7048A4 |  |  | 4PX*CU42BS3 | S8X1C100M5PSC | 47000 |  |  | 17 | 8.1 | 49500 |  |  | 46500 | 93.94% | 3.4 | Both | 980 | 3.92 | HRCU-A-CB (Split System: Heat Pump with Remote Outdoor Unit-Air-Source) | N/A
201812853 | Central Heat Pump | TRANE | 4TWA7048A4 |  |  | 4PX*DU48BS3 | S9V2C080U5PSB | 45500 |  |  | 17 | 8.1 | 47500 |  |  | 45000 | 94.74% | 3.4 | Both | 947.5 | 3.79 | HRCU-A-CB (Split System: Heat Pump with Remote Outdoor Unit-Air-Source) | N/A
213779126 | Central Heat Pump | BRYANT HEATING AND COOLING SYSTEMS | 288BNV037*0**A* |  |  | CAP**4221AL*+UI | 987MC42080C17*** | 31600 |  |  | 17 | 8.1 | 33400 |  |  | 24600 | 73.65% | 1.88 | Both | 657.5 | 2.63 | HRCU-A-CB (Split System: Heat Pump with Remote Outdoor Unit-Air-Source) | N/A
213779166 | Central Heat Pump | BRYANT HEATING AND COOLING SYSTEMS | 288BNV037*0**A* |  |  | CAP**4221AL*+UI | 986TD66100C21*** | 31800 |  |  | 17.5 | 8.1 | 32800 |  |  | 24400 | 74.39% | 1.9 | Both | 662.5 | 2.65 | HRCU-A-CB (Split System: Heat Pump with Remote Outdoor Unit-Air-Source) | N/A
213780336 | Central Heat Pump | BRYANT HEATING AND COOLING SYSTEMS | 288BNV037*0**A* |  |  | CSPH*6012AL*+UI | 88*TB60090C21*** | 33000 |  |  | 17 | 8.1 | 32200 |  |  | 24800 | 77.02% | 2.02 | Both | 687.5 | 2.75 | HRCU-A-CB (Split System: Heat Pump with Remote Outdoor Unit-Air-Source) | N/A
213780296 | Central Heat Pump | BRYANT HEATING AND COOLING SYSTEMS | 288BNV037*0**A* |  |  | CSPH*6012AL*+UI | 88*TB36045C17*** | 32600 |  |  | 16.5 | 8.1 | 32600 |  |  | 25200 | 77.3% | 1.96 | Both | 680 | 2.72 | HRCU-A-CB (Split System: Heat Pump with Remote Outdoor Unit-Air-Source) | N/A
213779226 | Central Heat Pump | BRYANT HEATING AND COOLING SYSTEMS | 288BNV037*0**A* |  |  | CAP**4224AL*+UI | 986TD66100C21*** | 31800 |  |  | 17.5 | 8.1 | 33000 |  |  | 24400 | 73.94% | 1.9 | Both | 662.5 | 2.65 | HRCU-A-CB (Split System: Heat Pump with Remote Outdoor Unit-Air-Source) | N/A
213780186 | Central Heat Pump | BRYANT HEATING AND COOLING SYSTEMS | 288BNV037*0**A* |  |  | CSPH*4812AL*+UI | 88*TB60110C21*** | 32600 |  |  | 17 | 8.1 | 32800 |  |  | 24800 | 75.61% | 1.98 | Both | 680 | 2.72 | HRCU-A-CB (Split System: Heat Pump with Remote Outdoor Unit-Air-Source) | N/A
213779136 | Central Heat Pump | BRYANT HEATING AND COOLING SYSTEMS | 288BNV037*0**A* |  |  | CAP**4221AL*+UI | 987MC66100C21*** | 31800 |  |  | 17 | 8.1 | 33000 |  |  | 24400 | 73.94% | 1.9 | Both | 662.5 | 2.65 | HRCU-A-CB (Split System: Heat Pump with Remote Outdoor Unit-Air-Source) | N/A
214240043 | Central Heat Pump | CARRIER | 25VNA837A*030* |  |  | CNPV*6024AL*+UI | 58TN*B110C21**20 | 32800 |  |  | 19 | 8.5 | 32200 |  |  | 24600 | 76.4% | 1.98 | Both | 682.5 | 2.73 | HRCU-A-CB (Split System: Heat Pump with Remote Outdoor Unit-Air-Source) | No
214240083 | Central Heat Pump | CARRIER | 25VNA837A*030* |  |  | CNPV*6024AL*+UI | 59TN6C100C21**22 | 32800 |  |  | 18.5 | 8.1 | 32200 |  |  | 24600 | 76.4% | 1.98 | Both | 682.5 | 2.73 | HRCU-A-CB (Split System: Heat Pump with Remote Outdoor Unit-Air-Source) | No
214398430 | Central Heat Pump | JOHNSON CONTROLS | HH860E2S11 |  |  | CTM60C5CHS1+JMVT17CC2N1 |  | 52500 |  |  | 19 | 8.5 | 53000 |  |  | 38000 | 71.7% | 2 | Both | 1095 | 4.38 | HRCU-A-CB (Split System: Heat Pump with Remote Outdoor Unit-Air-Source) | Both
214397858 | Central Heat Pump | JOHNSON CONTROLS | HH860E2S11 |  |  | CTF60D5CGS1+JMC20D2SN1 |  | 45000 |  |  | 18 | 9 | 44500 |  |  | 33400 | 75.06% | 2 | Both | 937.5 | 3.75 | HRCU-A-CB (Split System: Heat Pump with Remote Outdoor Unit-Air-Source) | Both
214398710 | Central Heat Pump | JOHNSON CONTROLS | HH860E2S11 |  |  | CTF60C5CGS1 | TM9V100C20MP12 | 44000 |  |  | 18 | 8.5 | 45000 |  |  | 33800 | 75.11% | 2 | Both | 917.5 | 3.67 | HRCU-A-CB (Split System: Heat Pump with Remote Outdoor Unit-Air-Source) | N/A
213779236 | Central Heat Pump | BRYANT HEATING AND COOLING SYSTEMS | 288BNV037*0**A* |  |  | CAP**4224AL*+UI | 986TD66120C24*** | 31800 |  |  | 17.5 | 8.1 | 33000 |  |  | 24400 | 73.94% | 1.9 | Both | 662.5 | 2.65 | HRCU-A-CB (Split System: Heat Pump with Remote Outdoor Unit-Air-Source) | N/A
213780206 | Central Heat Pump | BRYANT HEATING AND COOLING SYSTEMS | 288BNV037*0**A* |  |  | CSPH*4812AL*+UI | 935CB48060C17*** | 32400 |  |  | 17.5 | 8.1 | 33000 |  |  | 25200 | 76.36% | 1.96 | Both | 675 | 2.7 | HRCU-A-CB (Split System: Heat Pump with Remote Outdoor Unit-Air-Source) | N/A
213780316 | Central Heat Pump | BRYANT HEATING AND COOLING SYSTEMS | 288BNV037*0**A* |  |  | CSPH*6012AL*+UI | 88*TB48070C17*** | 32800 |  |  | 17 | 8.1 | 32400 |  |  | 25000 | 77.16% | 2 | Both | 682.5 | 2.73 | HRCU-A-CB (Split System: Heat Pump with Remote Outdoor Unit-Air-Source) | N/A
212928696 | Central Heat Pump | AMANA | ASZS60361EA* |  |  | AHVE42CP1400A* |  | 34200 |  |  | 17.5 | 8.6 | 34200 |  |  | 29000 | 84.8% | 2 | Both | 712.5 | 2.85 | HRCU-A-CB (Split System: Heat Pump with Remote Outdoor Unit-Air-Source) | Yes
213780286 | Central Heat Pump | BRYANT HEATING AND COOLING SYSTEMS | 288BNV037*0**A* |  |  | CSPH*4812AL*+UI | 986TD66120C24*** | 32600 |  |  | 17 | 8.1 | 33000 |  |  | 24800 | 75.15% | 1.98 | Both | 680 | 2.72 | HRCU-A-CB (Split System: Heat Pump with Remote Outdoor Unit-Air-Source) | N/A
213307889 | Central Heat Pump | LG | LUU420HV |  |  | C74B(A,H)MX48C-C | FG7TC100D-V35C | 42000 |  |  | 17.2 | 9.3 | 45000 |  |  | 38000 | 84.44% | 1.82 | Both | 875 | 3.5 | HRCU-A-CB (Split System: Heat Pump with Remote Outdoor Unit-Air-Source) | No
213779216 | Central Heat Pump | BRYANT HEATING AND COOLING SYSTEMS | 288BNV037*0**A* |  |  | CAP**4224AL*+UI | 987MC66120C24*** | 31800 |  |  | 17 | 8.1 | 32800 |  |  | 24400 | 74.39% | 1.9 | Both | 662.5 | 2.65 | HRCU-A-CB (Split System: Heat Pump with Remote Outdoor Unit-Air-Source) | N/A
213779266 | Central Heat Pump | BRYANT HEATING AND COOLING SYSTEMS | 288BNV037*0**A* |  |  | CAP**4321AL*+UI | 88*TB48090C17*** | 33000 |  |  | 17.5 | 8.5 | 32800 |  |  | 25200 | 76.83% | 2 | Both | 687.5 | 2.75 | HRCU-A-CB (Split System: Heat Pump with Remote Outdoor Unit-Air-Source) | N/A
214396729 | Central Heat Pump | JOHNSON CONTROLS | HH860E2S11 |  |  | CTM60D5CHS1 | TM9E120D20MP12 | 52500 |  |  | 19 | 8.5 | 54500 |  |  | 39500 | 72.48% | 2 | Both | 1095 | 4.38 | HRCU-A-CB (Split System: Heat Pump with Remote Outdoor Unit-Air-Source) | N/A
214397863 | Central Heat Pump | JOHNSON CONTROLS | HH860E2S11 |  |  | CTM60C5CGS1 | TM8E120C16MP11 | 44500 |  |  | 18 | 8.5 | 45500 |  |  | 34200 | 75.16% | 2 | Both | 927.5 | 3.71 | HRCU-A-CB (Split System: Heat Pump with Remote Outdoor Unit-Air-Source) | Yes
214244009 | Central Heat Pump | CARRIER | 25VNA424A*031* |  |  | CNPV*3617AL*+UI | 58TN*B070C17**16 | 23200 |  |  | 20 | 10 | 26800 |  |  | 20000 | 74.63% | 2.38 | Both | 482.5 | 1.93 | HRCU-A-CB (Split System: Heat Pump with Remote Outdoor Unit-Air-Source) | No
214396613 | Central Heat Pump | JOHNSON CONTROLS | HH860E2S11 |  |  | CTM60D5CGS1+JMC20D2SN1 |  | 45000 |  |  | 18 | 9 | 44500 |  |  | 33400 | 75.06% | 2 | Both | 937.5 | 3.75 | HRCU-A-CB (Split System: Heat Pump with Remote Outdoor Unit-Air-Source) | Both
214397868 | Central Heat Pump | JOHNSON CONTROLS | HH860E2S11 |  |  | CTM60C5CGS1 | TMLE120C16MP11 | 44500 |  |  | 18 | 8.5 | 45500 |  |  | 34200 | 75.16% | 2 | Both | 927.5 | 3.71 | HRCU-A-CB (Split System: Heat Pump with Remote Outdoor Unit-Air-Source) | Yes
213080266 | Central Heat Pump | TEMPSTAR | DLCURAH36ABK |  |  | EN(A,D)4X48L24** | *96MSN0802120A* | 36200 |  |  | 16 | 8.1 | 38500 |  |  | 28000 | 72.73% | 1.76 | Both | 755 | 3.02 | HRCU-A-CB (Split System: Heat Pump with Remote Outdoor Unit-Air-Source) | N/A
211228108 | Central Heat Pump | TEMPSTAR | DLCURAH36ABK |  |  | EA*4X42L24A* | *95ESU1002122A* | 36600 |  |  | 15.2 | 8.1 | 40000 |  |  | 35200 | 88% | 1.94 | Both | 762.5 | 3.05 | HRCU-A-CB (Split System: Heat Pump with Remote Outdoor Unit-Air-Source) | N/A
212386780 | Central Heat Pump | Gibson | GXH24-36MSK4DH |  |  | UE36X4AB |  | 32000 |  |  | 15.2 | 8.5 | 34000 |  |  | 24000 | 70.59% | 1.8 | Both | 667.5 | 2.67 | HRCU-A-C (Split System: Heat Pump with Remote Outdoor Unit with No Indoor Fan --Air Source) | N/A
213348323 | Central Heat Pump | KERR | A-KCD24SA-1 |  |  | B-VCD24SA-1 |  | 24000 |  |  | 17.4 | 10 | 24000 |  |  | 22600 | 94.17% | 1.91 | Both | 500 | 2 | HRCU-A-CB (Split System: Heat Pump with Remote Outdoor Unit-Air-Source) | No
214569520 | Central Heat Pump | CARRIER | 25VNA436A*031* |  |  | CAP**3721AL*+UI | 59CU5B100C21**22 | 34400 |  |  | 19.5 | 9.5 | 36400 |  |  | 25600 | 70.33% | 2.06 | Both | 717.5 | 2.87 | HRCU-A-CB (Split System: Heat Pump with Remote Outdoor Unit-Air-Source) | No
213265614 | Central Heat Pump | KERR | A-KCD18SA-1 |  |  | B-KCD18SA-1 |  | 18000 |  |  | 18 | 9.3 | 19000 |  |  | 16500 | 86.84% | 2.04 | Both | 375 | 1.5 | HRCU-A-CB (Split System: Heat Pump with Remote Outdoor Unit-Air-Source) | No
212394334 | Central Heat Pump | DIYCOOL | ACIQ-24-HPB |  |  | ACIQ-24-ACL |  | 24000 |  |  | 16.5 | 9.5 | 25000 |  |  | 20000 | 80% | 1.95 | Both | 500 | 2 | HRCU-A-C (Split System: Heat Pump with Remote Outdoor Unit with No Indoor Fan --Air Source) | N/A
210470343 | Central Heat Pump | HEIL | HVH837GKA2* |  |  | EA*4X60L24A*+WALLCON | *96CTN1002122A* | 32800 |  |  | 17.5 | 8.5 | 31800 |  |  | 24800 | 77.99% | 2 | Both | 682.5 | 2.73 | HRCU-A-CB (Split System: Heat Pump with Remote Outdoor Unit-Air-Source) | No
211243779 | Central Heat Pump | TEMPSTAR | DLCURAH24ABK |  |  | EN(A,D)4X24L14** | *96VTN0601412A* | 23200 |  |  | 16 | 8.5 | 26400 |  |  | 24600 | 93.18% | 2.04 | Both | 482.5 | 1.93 | HRCU-A-CB (Split System: Heat Pump with Remote Outdoor Unit-Air-Source) | N/A
211240244 | Central Heat Pump | TEMPSTAR | DLCURAH24ABK |  |  | EA*4X24L14A* | *96VSN0401410A* | 23400 |  |  | 15.5 | 8.5 | 26800 |  |  | 24800 | 92.54% | 2.04 | Both | 487.5 | 1.95 | HRCU-A-CB (Split System: Heat Pump with Remote Outdoor Unit-Air-Source) | N/A
214396722 | Central Heat Pump | JOHNSON CONTROLS | HH824E2S11 |  |  | CTM30B5ACS1 | TP9C060B12MP13 | 23000 |  |  | 17 | 9 | 23000 |  |  | 17800 | 77.39% | 2 | Both | 480 | 1.92 | HRCU-A-CB (Split System: Heat Pump with Remote Outdoor Unit-Air-Source) | Both
210474124 | Central Heat Pump | CARRIER | 25VNA825A*032* |  |  | CNPV*4824AL*+UI | 59MN7B120C24**22 | 24200 |  |  | 16.5 | 8.1 | 21400 |  |  | 16600 | 77.57% | 2 | Both | 505 | 2.02 | HRCU-A-CB (Split System: Heat Pump with Remote Outdoor Unit-Air-Source) | N/A
213774105 | Central Heat Pump | CARRIER | 25VNA825A*032* |  |  | CSPH*3012AL*+UI | 58TN*B135C24**22 | 23800 |  |  | 15.5 | 8.1 | 21800 |  |  | 16800 | 77.06% | 1.96 | Both | 495 | 1.98 | HRCU-A-CB (Split System: Heat Pump with Remote Outdoor Unit-Air-Source) | N/A
208127829 | Central Heat Pump | Gibson | GXH48-60MSK4DH |  |  | GMH48-**MSK4DH1 |  | 48000 |  |  | 17 | 9 | 48000 |  |  | 39000 | 81.25% | 1.8 | Both | 1000 | 4 | HRCU-A-CB (Split System: Heat Pump with Remote Outdoor Unit-Air-Source) | Yes
211227056 | Central Heat Pump | PAYNE HEATING AND COOLING | 38MURAQ36AB3* |  |  | CAP**3721AL* | PG95ESAA60080C** | 37200 |  |  | 15.5 | 8.5 | 38500 |  |  | 35000 | 90.91% | 2.12 | Both | 775 | 3.1 | HRCU-A-CB (Split System: Heat Pump with Remote Outdoor Unit-Air-Source) | N/A
207497904 | Central Heat Pump | ACD | FXD-ACD60 |  |  | AH260 |  | 54000 |  |  | 15.8 | 9 | 54000 |  |  | 41000 | 75.93% | 1.8 | Both | 1125 | 4.5 | HRCU-A-CB (Split System: Heat Pump with Remote Outdoor Unit-Air-Source) | Yes
213771515 | Central Heat Pump | CARRIER | 25VNA825A*031* |  |  | CAP**4321AL*+UI | 59MN7C100C21**22 | 24400 |  |  | 16.5 | 8.5 | 21200 |  |  | 16600 | 78.3% | 2.04 | Both | 507.5 | 2.03 | HRCU-A-CB (Split System: Heat Pump with Remote Outdoor Unit-Air-Source) | N/A
214066887 | Central Heat Pump | SURE | RD17AZ36AJ3N |  |  | TCFZ3621MTANM | S802V0754A17DZ | 34200 |  |  | 18 | 8.1 | 34200 |  |  | 29600 | 86.55% | 1.9 | Both | 712.5 | 2.85 | HRCU-A-CB (Split System: Heat Pump with Remote Outdoor Unit-Air-Source) | Yes
213771525 | Central Heat Pump | CARRIER | 25VNA825A*031* |  |  | CAP**4321AL*+UI | 59TN6C060C17**14 | 24400 |  |  | 16.5 | 8.1 | 21200 |  |  | 16700 | 78.77% | 2.02 | Both | 507.5 | 2.03 | HRCU-A-CB (Split System: Heat Pump with Remote Outdoor Unit-Air-Source) | N/A
213779015 | Central Heat Pump | CARRIER | 25VNA837A*030* |  |  | CAP**3721AL*+UI | 59MN7C100C21**22 | 33000 |  |  | 17.5 | 8.5 | 32600 |  |  | 25200 | 77.3% | 2 | Both | 687.5 | 2.75 | HRCU-A-CB (Split System: Heat Pump with Remote Outdoor Unit-Air-Source) | No
211260996 | Central Heat Pump | DAY & NIGHT | DLCURAH18ABK |  |  | EA*4X25L17A* | *80ES(N,L)0451712A* | 19100 |  |  | 16 | 8.5 | 19000 |  |  | 17300 | 91.05% | 2.12 | Both | 397.5 | 1.59 | HRCU-A-CB (Split System: Heat Pump with Remote Outdoor Unit-Air-Source) | N/A
210599184 | Central Heat Pump | AIRQUEST | HVH837GKA** |  |  | EA*4X60L24A*+WALLCON | *95CSU0802120A* | 32800 |  |  | 17.5 | 8.5 | 31800 |  |  | 24800 | 77.99% | 2 | Both | 682.5 | 2.73 | HRCU-A-CB (Split System: Heat Pump with Remote Outdoor Unit-Air-Source) | N/A
212973037 | Central Heat Pump | DAY & NIGHT | DLCURAH18ABK |  |  | EA*4X25L17A* | *96VSN0401712B* | 17700 |  |  | 16 | 8.1 | 17800 |  |  | 17800 | 100% | 2.14 | Both | 370 | 1.48 | HRCU-A-CB (Split System: Heat Pump with Remote Outdoor Unit-Air-Source) | N/A
211263515 | Central Heat Pump | DAY & NIGHT | DLCURAH18ABK |  |  | EN(A,D)4X24L17** | *80ESU0601716A | 18500 |  |  | 16 | 8.5 | 19400 |  |  | 18500 | 95.36% | 2.24 | Both | 385 | 1.54 | HRCU-A-CB (Split System: Heat Pump with Remote Outdoor Unit-Air-Source) | N/A
211259914 | Central Heat Pump | TEMPSTAR | DLCURAH18ABK |  |  | EA*4X19L17A* | *80ES(N,L)0451712A* | 19100 |  |  | 16 | 9 | 19100 |  |  | 17400 | 91.1% | 2.14 | Both | 397.5 | 1.59 | HRCU-A-CB (Split System: Heat Pump with Remote Outdoor Unit-Air-Source) | N/A
210473074 | Central Heat Pump | HEIL | HVH825GKA3* |  |  | EA*4X42L24A*+WALLCON | *97CMN0602120A* | 23600 |  |  | 16.5 | 8.1 | 21400 |  |  | 16700 | 78.04% | 1.96 | Both | 492.5 | 1.97 | HRCU-A-CB (Split System: Heat Pump with Remote Outdoor Unit-Air-Source) | N/A
214229018 | Central Heat Pump | COMFORTMAKER | DLCURAH18ABK |  |  | EN(A,D)4X24L17** | *80MSU0601716A* | 17600 |  |  | 16 | 8.5 | 18500 |  |  | 18900 | 102.2% | 2.28 | Both | 367.5 | 1.47 | HRCU-A-CB (Split System: Heat Pump with Remote Outdoor Unit-Air-Source) | N/A
213081455 | Central Heat Pump | Alsetria | MOE30U-55HFN1-M |  |  | MVC-60HWFN1-M |  | 55000 |  |  | 15.3 | 9.4 | 59000 |  |  | 48500 | 82.2% | 1.91 | Both | 1145 | 4.58 | HRCU-A-CB (Split System: Heat Pump with Remote Outdoor Unit-Air-Source) | N/A
211264718 | Central Heat Pump | HEIL | DLCURAH18ABK |  |  | EN(A,D)4X30L17** | OMV112K14A | 18200 |  |  | 15.5 | 8.5 | 18900 |  |  | 18400 | 97.35% | 2.2 | Both | 380 | 1.52 | HRCU-A-CB (Split System: Heat Pump with Remote Outdoor Unit-Air-Source) | N/A
211264768 | Central Heat Pump | HEIL | DLCURAH18ABK |  |  | FEM4P18**AL |  | 17400 |  |  | 16 | 8.5 | 18300 |  |  | 19400 | 106% | 2.34 | Both | 362.5 | 1.45 | HRCU-A-CB (Split System: Heat Pump with Remote Outdoor Unit-Air-Source) | N/A
210473129 | Central Heat Pump | HEIL | HVH825GKA3* |  |  | EA*4X43L21A*+WALLCON | *80CSU0601716A* | 24400 |  |  | 17 | 8.5 | 21200 |  |  | 16600 | 78.3% | 2.02 | Both | 507.5 | 2.03 | HRCU-A-CB (Split System: Heat Pump with Remote Outdoor Unit-Air-Source) | N/A
211243991 | Central Heat Pump | PAYNE HEATING AND COOLING | 38MURAQ24AB3* |  |  | CNPV*2417AL* | PG80VTLA36070A** | 23800 |  |  | 16.5 | 8.5 | 26800 |  |  | 23200 | 86.57% | 1.92 | Both | 495 | 1.98 | HRCU-A-CB (Split System: Heat Pump with Remote Outdoor Unit-Air-Source) | N/A
213348327 | Central Heat Pump | KERR | A-KCD60SA-1 |  |  | B-VCD60SA-1 |  | 55000 |  |  | 15.3 | 9.4 | 59000 |  |  | 48500 | 82.2% | 1.91 | Both | 1145 | 4.58 | HRCU-A-CB (Split System: Heat Pump with Remote Outdoor Unit-Air-Source) | Yes
212973673 | Central Heat Pump | BRYANT HEATING AND COOLING SYSTEMS | 38MURAQ18AB3* |  |  | CAP**2517AL* | 926SB48080V17*** | 17800 |  |  | 16.5 | 8.1 | 17600 |  |  | 17800 | 101.1% | 2.14 | Both | 370 | 1.48 | HRCU-A-CB (Split System: Heat Pump with Remote Outdoor Unit-Air-Source) | N/A
214075308 | Central Heat Pump | RUUD | RD17AZ60AJ3N |  |  | RCFZ6024STANM | R801V1005A21UHS | 55500 |  |  | 18 | 8.1 | 53500 |  |  | 49000 | 91.59% | 1.75 | Both | 1157.5 | 4.63 | HRCU-A-CB (Split System: Heat Pump with Remote Outdoor Unit-Air-Source) | Yes
214075311 | Central Heat Pump | RUUD | RD17AZ60AJ3N |  |  | RCFZ6024STANM | R951V1005A21M4S | 55000 |  |  | 18 | 8.1 | 54000 |  |  | 49500 | 91.67% | 1.75 | Both | 1145 | 4.58 | HRCU-A-CB (Split System: Heat Pump with Remote Outdoor Unit-Air-Source) | Yes
214075525 | Central Heat Pump | SURE | RD17AZ24AJ3N |  |  | TCFZ2417MTANM | S801V1004A17UH | 22600 |  |  | 17 | 9.5 | 22600 |  |  | 16800 | 74.34% | 2.1 | Both | 470 | 1.88 | HRCU-A-CB (Split System: Heat Pump with Remote Outdoor Unit-Air-Source) | Yes
214075561 | Central Heat Pump | SURE | RD17AZ24AJ3N |  |  | TCFZ2417MTANM | S802V0504A17UHN | 22600 |  |  | 17 | 9.5 | 22600 |  |  | 16900 | 74.78% | 2 | Both | 470 | 1.88 | HRCU-A-CB (Split System: Heat Pump with Remote Outdoor Unit-Air-Source) | Yes
211213978 | Central Heat Pump | PAYNE HEATING AND COOLING | 38MURAQ30AB3* |  |  | PF4MNB037L |  | 31000 |  |  | 15.2 | 8.1 | 33600 |  |  | 26400 | 78.57% | 1.82 | Both | 645 | 2.58 | HRCU-A-CB (Split System: Heat Pump with Remote Outdoor Unit-Air-Source) | N/A
211213921 | Central Heat Pump | PAYNE HEATING AND COOLING | 38MURAQ30AB3* |  |  | CAP**3621AL* | PG92ESAA48080B** | 29600 |  |  | 15.2 | 8.1 | 33800 |  |  | 27800 | 82.25% | 1.76 | Both | 617.5 | 2.47 | HRCU-A-CB (Split System: Heat Pump with Remote Outdoor Unit-Air-Source) | N/A
214075540 | Central Heat Pump | SURE | RD17AZ24AJ3N |  |  | TCFZ2417MTANM | S801V0504A17UHS | 22600 |  |  | 17 | 9.5 | 22600 |  |  | 16900 | 74.78% | 2 | Both | 470 | 1.88 | HRCU-A-CB (Split System: Heat Pump with Remote Outdoor Unit-Air-Source) | Yes
213774366 | Central Heat Pump | BRYANT HEATING AND COOLING SYSTEMS | 288BNV025*0**C* |  |  | CSPH*3612AL*+UI | 986TD66100C21*** | 24000 |  |  | 16 | 8.1 | 21400 |  |  | 16600 | 77.57% | 1.98 | Both | 500 | 2 | HRCU-A-CB (Split System: Heat Pump with Remote Outdoor Unit-Air-Source) | N/A
213307505 | Central Heat Pump | LG | LUU360HV |  |  | C74B(A,H)MX36C-B | FG7TC060D-V24B | 33200 |  |  | 17.6 | 8.5 | 36000 |  |  | 30000 | 83.33% | 1.85 | Both | 692.5 | 2.77 | HRCU-A-CB (Split System: Heat Pump with Remote Outdoor Unit-Air-Source) | No
213307507 | Central Heat Pump | LG | LUU360HV |  |  | C74B(A,H)MX36C-C | FG7TC100D-V35C | 36000 |  |  | 18.2 | 9.2 | 40000 |  |  | 33800 | 84.5% | 1.87 | Both | 750 | 3 | HRCU-A-CB (Split System: Heat Pump with Remote Outdoor Unit-Air-Source) | No
214391152 | Central Heat Pump | Breeze33 | BZ33-INV30OUT2-J |  |  | BZ33-MSC36B-J |  | 29000 |  |  | 15.2 | 8.5 | 31000 |  |  | 22600 | 72.9% | 1.8 | Both | 605 | 2.42 | HRCU-A-C (Split System: Heat Pump with Remote Outdoor Unit with No Indoor Fan --Air Source) | Yes
213307911 | Central Heat Pump | Alsetria | MOD30U-30HFN1-MR0(X) |  |  | MVBE-30HWFN1-ML3E |  | 30000 |  |  | 16.9 | 9 | 31000 |  |  | 25000 | 80.65% | 1.8 | Both | 625 | 2.5 | HRCU-A-CB (Split System: Heat Pump with Remote Outdoor Unit-Air-Source) | N/A
212404703 | Central Heat Pump | NAPOLEON | WSEHV4860RA1-N |  |  | H,DE37960+TXV | WUV080T4BA | 46000 |  |  | 17 | 8.5 | 50000 |  |  | 35000 | 70% | 1.8 | Both | 957.5 | 3.83 | HRCU-A-CB (Split System: Heat Pump with Remote Outdoor Unit-Air-Source) | N/A
210470060 | Central Heat Pump | COMFORTMAKER | CVH837GKA2* |  |  | EA*4X36L21A*+WALLCON | *95CSU0802120A* | 31600 |  |  | 17 | 8.1 | 33200 |  |  | 24200 | 72.89% | 1.86 | Both | 657.5 | 2.63 | HRCU-A-CB (Split System: Heat Pump with Remote Outdoor Unit-Air-Source) | N/A
212404685 | Central Heat Pump | NAPOLEON | NS18HV48A60 |  |  | H,DE50960 | WPV090T5BA | 54000 |  |  | 16 | 8.5 | 58000 |  |  | 41000 | 70.69% | 1.8 | Both | 1125 | 4.5 | HRCU-A-CB (Split System: Heat Pump with Remote Outdoor Unit-Air-Source) | N/A
212404687 | Central Heat Pump | NAPOLEON | NS18HV48A60 |  |  | H,DE50960 | WUV100T5BA | 54000 |  |  | 16 | 8.5 | 58000 |  |  | 41000 | 70.69% | 1.8 | Both | 1125 | 4.5 | HRCU-A-CB (Split System: Heat Pump with Remote Outdoor Unit-Air-Source) | N/A
211228583 | Central Heat Pump | TEMPSTAR | DLCURAH36ABK |  |  | EA*4X43L21A* | *95ESU0601716A* | 36800 |  |  | 15.5 | 8.5 | 38500 |  |  | 34800 | 90.39% | 2.1 | Both | 767.5 | 3.07 | HRCU-A-CB (Split System: Heat Pump with Remote Outdoor Unit-Air-Source) | N/A
213080289 | Central Heat Pump | TEMPSTAR | DLCURAH36ABK |  |  | EA*4X37L21A* | *96MSN1002120A* | 36600 |  |  | 16 | 8.5 | 38500 |  |  | 34800 | 90.39% | 2.1 | Both | 762.5 | 3.05 | HRCU-A-CB (Split System: Heat Pump with Remote Outdoor Unit-Air-Source) | N/A
211213972 | Central Heat Pump | PAYNE HEATING AND COOLING | 38MURAQ30AB3* |  |  | FM(C,U)4Z30**AL* |  | 30400 |  |  | 15.5 | 8.5 | 35000 |  |  | 27400 | 78.29% | 1.82 | Both | 632.5 | 2.53 | HRCU-A-CB (Split System: Heat Pump with Remote Outdoor Unit-Air-Source) | N/A
214075412 | Central Heat Pump | SURE | RD17AZ24AJ3N |  |  | TCFZ2417MTANM | S962V0703A17M4S | 22600 |  |  | 17 | 9.5 | 22600 |  |  | 16900 | 74.78% | 2 | Both | 470 | 1.88 | HRCU-A-CB (Split System: Heat Pump with Remote Outdoor Unit-Air-Source) | Yes
214075350 | Central Heat Pump | SURE | RD17AZ60AJ3N |  |  | TCFZ6024STANM | S951V0705A21M4S | 55000 |  |  | 18 | 8.1 | 54000 |  |  | 49500 | 91.67% | 1.75 | Both | 1145 | 4.58 | HRCU-A-CB (Split System: Heat Pump with Remote Outdoor Unit-Air-Source) | Yes
214075352 | Central Heat Pump | SURE | RD17AZ60AJ3N |  |  | TCFZ6024STANM | S921V1155A24M4S | 55500 |  |  | 18 | 8.1 | 54000 |  |  | 49000 | 90.74% | 1.75 | Both | 1157.5 | 4.63 | HRCU-A-CB (Split System: Heat Pump with Remote Outdoor Unit-Air-Source) | Yes
214075366 | Central Heat Pump | SURE | RD17AZ60AJ3N |  |  | TCFZ6024STANM | S98MV1155A24UPS | 55000 |  |  | 18 | 8.1 | 54000 |  |  | 49500 | 91.67% | 1.75 | Both | 1145 | 4.58 | HRCU-A-CB (Split System: Heat Pump with Remote Outdoor Unit-Air-Source) | Yes
215318896 | Central Heat Pump | ARCOAIRE | D5CURAH24AAK |  |  | D5FUAAH24XAK |  | 24000 |  |  | 18.2 | 9.7 | 26000 |  |  | 21600 | 83.08% | 1.87 | Both | 500 | 2 | HRCU-A-CB (Split System: Heat Pump with Remote Outdoor Unit-Air-Source) | Yes
213774085 | Central Heat Pump | CARRIER | 25VNA825A*032* |  |  | CSPH*3012AL*+UI | 58TN*B090C21**20 | 23800 |  |  | 15.5 | 8.1 | 21800 |  |  | 16800 | 77.06% | 1.98 | Both | 495 | 1.98 | HRCU-A-CB (Split System: Heat Pump with Remote Outdoor Unit-Air-Source) | N/A
213774095 | Central Heat Pump | CARRIER | 25VNA825A*032* |  |  | CSPH*3012AL*+UI | 58TN*B110C21**20 | 23800 |  |  | 15.5 | 8.1 | 21800 |  |  | 16800 | 77.06% | 1.98 | Both | 495 | 1.98 | HRCU-A-CB (Split System: Heat Pump with Remote Outdoor Unit-Air-Source) | N/A
212404684 | Central Heat Pump | CONTINENTAL | WSEHV4860RA1-C |  |  | H,DE50960 | WPV100T5BA | 54000 |  |  | 16 | 8.5 | 58000 |  |  | 41000 | 70.69% | 1.8 | Both | 1125 | 4.5 | HRCU-A-CB (Split System: Heat Pump with Remote Outdoor Unit-Air-Source) | N/A
214075554 | Central Heat Pump | SURE | RD17AZ24AJ3N |  |  | TCFZ2417MTANM | S802VA075317Z | 22600 |  |  | 18 | 9.5 | 22600 |  |  | 16800 | 74.34% | 2.1 | Both | 470 | 1.88 | HRCU-A-CB (Split System: Heat Pump with Remote Outdoor Unit-Air-Source) | Yes
214075424 | Central Heat Pump | SURE | RD17AZ24AJ3N |  |  | TCFZ2417MTANM | S921V0703A17M4S | 22600 |  |  | 17 | 9.5 | 22600 |  |  | 16900 | 74.78% | 2 | Both | 470 | 1.88 | HRCU-A-CB (Split System: Heat Pump with Remote Outdoor Unit-Air-Source) | Yes
211712777 | Central Heat Pump | HEIL | DLCURAH30ABK |  |  | EA*4X42L24A* | *96VTN0802120A* | 29600 |  |  | 15.2 | 8.1 | 33600 |  |  | 27400 | 81.55% | 1.78 | Both | 617.5 | 2.47 | HRCU-A-CB (Split System: Heat Pump with Remote Outdoor Unit-Air-Source) | N/A
214075419 | Central Heat Pump | SURE | RD17AZ24AJ3N |  |  | TCFZ2417MTANM | S801V0503A14DZ | 22600 |  |  | 17 | 9.5 | 22600 |  |  | 16800 | 74.34% | 2 | Both | 470 | 1.88 | HRCU-A-CB (Split System: Heat Pump with Remote Outdoor Unit-Air-Source) | Yes
213772366 | Central Heat Pump | BRYANT HEATING AND COOLING SYSTEMS | 288BNV025*0**B* |  |  | CSPH*4212AL*+UI | 987MC66120C24*** | 24200 |  |  | 16 | 8.1 | 21400 |  |  | 16600 | 77.57% | 2 | Both | 505 | 2.02 | HRCU-A-CB (Split System: Heat Pump with Remote Outdoor Unit-Air-Source) | N/A
212609310 | Central Heat Pump | SURE | SP18AZ24AJVC |  |  | TCFZ2421HEAAM | S802V0754A17UHN | 22800 |  |  | 19 | 8.5 | 22800 |  |  | 26000 | 114% | 2.1 | Both | 475 | 1.9 | HRCU-A-CB (Split System: Heat Pump with Remote Outdoor Unit-Air-Source) | No
214066727 | Central Heat Pump | SURE | RD17AZ36AJ3N |  |  | TCFZ3621MTANM | S801V0504A17UHN | 34200 |  |  | 18 | 8.1 | 34200 |  |  | 29800 | 87.13% | 1.9 | Both | 712.5 | 2.85 | HRCU-A-CB (Split System: Heat Pump with Remote Outdoor Unit-Air-Source) | Yes
213785082 | Central Heat Pump | BRYANT HEATING AND COOLING SYSTEMS | 284ANV024*0**B* |  |  | CAP**3617AL*+UI | 986TD42060C17*** | 23200 |  |  | 19.5 | 10 | 26800 |  |  | 20000 | 74.63% | 2.4 | Both | 482.5 | 1.93 | HRCU-A-CB (Split System: Heat Pump with Remote Outdoor Unit-Air-Source) | Both
213785086 | Central Heat Pump | BRYANT HEATING AND COOLING SYSTEMS | 284ANV024*0**B* |  |  | CAP**3621AL*+UI | 88*TB36045C17*** | 23200 |  |  | 20 | 10 | 26800 |  |  | 20000 | 74.63% | 2.4 | Both | 482.5 | 1.93 | HRCU-A-CB (Split System: Heat Pump with Remote Outdoor Unit-Air-Source) | Both
212404695 | Central Heat Pump | NAPOLEON | WSEHV2436RA1-N |  |  | H,DE33(6,9)36 | WUV050T3AA | 22000 |  |  | 17 | 8.5 | 25000 |  |  | 17500 | 70% | 1.8 | Both | 457.5 | 1.83 | HRCU-A-CB (Split System: Heat Pump with Remote Outdoor Unit-Air-Source) | N/A
212404693 | Central Heat Pump | NAPOLEON | WSEHV2436RA1-N |  |  | H,DE33(6,9)36 | WPV050T3AA | 22000 |  |  | 17 | 8.5 | 25000 |  |  | 17500 | 70% | 1.8 | Both | 457.5 | 1.83 | HRCU-A-CB (Split System: Heat Pump with Remote Outdoor Unit-Air-Source) | N/A
213785154 | Central Heat Pump | BRYANT HEATING AND COOLING SYSTEMS | 284ANV024*0**B* |  |  | CAP**4224AL*+UI | 88*TB60110C21*** | 23600 |  |  | 20.5 | 10.5 | 26600 |  |  | 19700 | 74.06% | 2.48 | Both | 492.5 | 1.97 | HRCU-A-CB (Split System: Heat Pump with Remote Outdoor Unit-Air-Source) | No
213771736 | Central Heat Pump | BRYANT HEATING AND COOLING SYSTEMS | 288BNV025*0**B* |  |  | CAP**4824AL*+UI | 986TD66120C24*** | 24200 |  |  | 17 | 8.1 | 21000 |  |  | 16500 | 78.57% | 2.02 | Both | 505 | 2.02 | HRCU-A-CB (Split System: Heat Pump with Remote Outdoor Unit-Air-Source) | N/A
213350738 | Central Heat Pump | Durastar | DRA1H18S1A |  |  | DRAM18F1A |  | 18000 |  |  | 17.6 | 9.6 | 19000 |  |  | 17000 | 89.47% | 2 | Both | 375 | 1.5 | HRCU-A-CB (Split System: Heat Pump with Remote Outdoor Unit-Air-Source) | N/A
214395966 | Central Heat Pump | YORK | HH824E2S11 |  |  | CTF36B5ADS1 | TM8E100B12MP11 | 23000 |  |  | 18 | 9 | 23000 |  |  | 18100 | 78.7% | 2 | Both | 480 | 1.92 | HRCU-A-CB (Split System: Heat Pump with Remote Outdoor Unit-Air-Source) | Both
214395975 | Central Heat Pump | YORK | HH824E2S11 |  |  | CTM30B5ACS1 | TM8E100B12MP11 | 23000 |  |  | 17 | 9 | 23000 |  |  | 18000 | 78.26% | 2 | Both | 480 | 1.92 | HRCU-A-CB (Split System: Heat Pump with Remote Outdoor Unit-Air-Source) | Both
214391153 | Central Heat Pump | Breeze33 | BZ33-INV30OUT2-J |  |  | BZ33-MSC36C-J |  | 30000 |  |  | 15.5 | 9.7 | 33000 |  |  | 27000 | 81.82% | 1.85 | Both | 625 | 2.5 | HRCU-A-C (Split System: Heat Pump with Remote Outdoor Unit with No Indoor Fan --Air Source) | Yes
212404702 | Central Heat Pump | NAPOLEON | WSEHV4860RA1-N |  |  | H,DE37960+TXV | WUV070T4BA | 46000 |  |  | 17 | 8.5 | 50000 |  |  | 35000 | 70% | 1.8 | Both | 957.5 | 3.83 | HRCU-A-CB (Split System: Heat Pump with Remote Outdoor Unit-Air-Source) | N/A
214398450 | Central Heat Pump | JOHNSON CONTROLS | HH860E2S11 |  |  | CTM60C5CHS1 | TMLE100C20MP11 | 53500 |  |  | 19 | 8.5 | 55000 |  |  | 40000 | 72.73% | 2 | Both | 1115 | 4.46 | HRCU-A-CB (Split System: Heat Pump with Remote Outdoor Unit-Air-Source) | Yes
214396744 | Central Heat Pump | JOHNSON CONTROLS | HH860E2S11 |  |  | CTF60D5CHS1+JME18D2SN1 |  | 53000 |  |  | 19 | 8.5 | 53500 |  |  | 38500 | 71.96% | 2 | Both | 1105 | 4.42 | HRCU-A-CB (Split System: Heat Pump with Remote Outdoor Unit-Air-Source) | Both
212404705 | Central Heat Pump | CONTINENTAL | WSEHV4860RA1-C |  |  | H,DE37960+TXV | WPV070T4BA | 46000 |  |  | 17 | 8.5 | 50000 |  |  | 35000 | 70% | 1.8 | Both | 957.5 | 3.83 | HRCU-A-CB (Split System: Heat Pump with Remote Outdoor Unit-Air-Source) | N/A
213307509 | Central Heat Pump | LG | LUU480HV |  |  | C74B(A,H)MX48C-C | FG7TC100D-V35C | 48000 |  |  | 16.8 | 9 | 50000 |  |  | 40000 | 80% | 1.9 | Both | 1000 | 4 | HRCU-A-CB (Split System: Heat Pump with Remote Outdoor Unit-Air-Source) | N/A
214066675 | Central Heat Pump | SURE | RD17AZ36AJ3N |  |  | TCFZ3621MTANM | S801VA070417M | 34200 |  |  | 16 | 8.1 | 34200 |  |  | 29600 | 86.55% | 1.9 | Both | 712.5 | 2.85 | HRCU-A-CB (Split System: Heat Pump with Remote Outdoor Unit-Air-Source) | Yes
214066748 | Central Heat Pump | SURE | RD17AZ36AJ3N |  |  | TCFZ3621MTANM | S951V0403A17UHU | 34200 |  |  | 18 | 8.1 | 34200 |  |  | 29800 | 87.13% | 1.9 | Both | 712.5 | 2.85 | HRCU-A-CB (Split System: Heat Pump with Remote Outdoor Unit-Air-Source) | N/A
212609312 | Central Heat Pump | SURE | SP18AZ24AJVC |  |  | TCFZ2421HEAAM | S802V0504A17UHS | 22800 |  |  | 20 | 8.5 | 22800 |  |  | 26000 | 114% | 2.1 | Both | 475 | 1.9 | HRCU-A-CB (Split System: Heat Pump with Remote Outdoor Unit-Air-Source) | No
207252264 | Central Heat Pump | TRANE | 4TWA7048A3 |  |  | 4TXCC009DS3 | L8V1C100U5VSA | 48000 |  |  | 17 | 8.1 | 48500 |  |  | 48000 | 98.97% | 3.6 | Both | 1000 | 4 | HRCU-A-CB (Split System: Heat Pump with Remote Outdoor Unit-Air-Source) | N/A
203118193 | Central Heat Pump | TRANE | 4TWA7048A3 |  |  | 4PX*DU60BS3 | S8X1D120M5PTA | 47500 |  |  | 16.5 | 8.1 | 48000 |  |  | 48000 | 100% | 3.6 | Both | 990 | 3.96 | HRCU-A-CB (Split System: Heat Pump with Remote Outdoor Unit-Air-Source) | N/A
214606519 | Central Heat Pump | YORK | HH860E2S11 |  |  | CTM60D5CJS1 |  | 52000 |  |  | 15.2 | 8.5 | 55000 |  |  | 40000 | 72.73% | 2 | Both | 1082.5 | 4.33 | HRCU-A-C (Split System: Heat Pump with Remote Outdoor Unit with No Indoor Fan --Air Source) | N/A
210692137 | Central Heat Pump | AMERICAN STANDARD | 4A6V8X60A1 |  |  | 4PX*CU60BS3 | S8V2C100M5PCA | 54000 |  |  | 18 | 8.2 | 52000 |  |  | 40000 | 76.92% | 1.78 | Both | 1125 | 4.5 | HRCU-A-CB (Split System: Heat Pump with Remote Outdoor Unit-Air-Source) | Yes
213773200 | Central Heat Pump | COMFORTMAKER | CVH825GKA3* |  |  | EA*4X37L17A*+WALLCON | *95CSU0601716B* | 24200 |  |  | 16.5 | 8.1 | 21400 |  |  | 16700 | 78.04% | 2 | Both | 505 | 2.02 | HRCU-A-CB (Split System: Heat Pump with Remote Outdoor Unit-Air-Source) | N/A
212404699 | Central Heat Pump | CONTINENTAL | WSEHV2436RA1-C |  |  | H,DE33(6,9)36 | WUV050T3AA | 22000 |  |  | 17 | 8.5 | 25000 |  |  | 17500 | 70% | 1.8 | Both | 457.5 | 1.83 | HRCU-A-CB (Split System: Heat Pump with Remote Outdoor Unit-Air-Source) | N/A
210473100 | Central Heat Pump | COMFORTMAKER | CVH825GKA3* |  |  | EA*4X43L21A*+WALLCON | *95CSU0802120A* | 24400 |  |  | 17 | 8.5 | 21200 |  |  | 16600 | 78.3% | 2.04 | Both | 507.5 | 2.03 | HRCU-A-CB (Split System: Heat Pump with Remote Outdoor Unit-Air-Source) | N/A
211228678 | Central Heat Pump | DAY & NIGHT | DLCURAH36ABK |  |  | EA*4X43L21A* | OLV112A16A | 36600 |  |  | 15.2 | 8.5 | 38500 |  |  | 35000 | 90.91% | 2.08 | Both | 762.5 | 3.05 | HRCU-A-CB (Split System: Heat Pump with Remote Outdoor Unit-Air-Source) | N/A
214574564 | Central Heat Pump | DAY & NIGHT | CVH837GKA2* |  |  | EN(A,D,W)4X42L21**+WALLCON | *96CTN0802120B* | 31800 |  |  | 17 | 8.1 | 33000 |  |  | 24400 | 73.94% | 1.9 | Both | 662.5 | 2.65 | HRCU-A-CB (Split System: Heat Pump with Remote Outdoor Unit-Air-Source) | N/A
214814476 | Central Heat Pump | MIDEA | MOVA-60HDN10-M20G |  |  | MVME48C2MN10TA |  | 48500 |  |  | 19 | 10 | 48500 |  |  | 48500 | 100% | 2.1 | Both | 1010 | 4.04 | HRCU-A-CB (Split System: Heat Pump with Remote Outdoor Unit-Air-Source) | Both
214814477 | Central Heat Pump | MIDEA | MOVA-60HDN10-M20G |  |  | MVME60C2MN10TA |  | 53500 |  |  | 19 | 10 | 55000 |  |  | 55000 | 100% | 2.1 | Both | 1115 | 4.46 | HRCU-A-CB (Split System: Heat Pump with Remote Outdoor Unit-Air-Source) | Both
213815155 | Central Heat Pump | AMANA | ASZV903610A* |  |  | CHPF3743C6B*+MBVB12BP1X00A*+TXV |  | 33400 |  |  | 18 | 8.2 | 34000 |  |  | 24400 | 71.76% | 1.8 | Both | 695 | 2.78 | HRCU-A-CB (Split System: Heat Pump with Remote Outdoor Unit-Air-Source) | N/A
210470402 | Central Heat Pump | COMFORTMAKER | CVH837GKA2* |  |  | EA*4X61L21A*+WALLCON | *80CSU0401712A* | 33200 |  |  | 18 | 8.5 | 32000 |  |  | 25000 | 78.12% | 2 | Both | 692.5 | 2.77 | HRCU-A-CB (Split System: Heat Pump with Remote Outdoor Unit-Air-Source) | N/A
212404711 | Central Heat Pump | NAPOLEON | NS18HV48A60 |  |  | H,DE37960+TXV | WUV080T4BA | 46000 |  |  | 17 | 8.5 | 50000 |  |  | 35000 | 70% | 1.8 | Both | 957.5 | 3.83 | HRCU-A-CB (Split System: Heat Pump with Remote Outdoor Unit-Air-Source) | N/A
212404686 | Central Heat Pump | NAPOLEON | NS18HV48A60 |  |  | H,DE50960 | WUV090T5BA | 54000 |  |  | 16 | 8.5 | 58000 |  |  | 41000 | 70.69% | 1.8 | Both | 1125 | 4.5 | HRCU-A-CB (Split System: Heat Pump with Remote Outdoor Unit-Air-Source) | N/A
214238878 | Central Heat Pump | COMFORTMAKER | CVH837GKA2* |  |  | EN(A,D)4X36L21**+WALLCON | *80CTL1102120B* | 31400 |  |  | 17 | 8.1 | 33000 |  |  | 24000 | 72.73% | 1.84 | Both | 655 | 2.62 | HRCU-A-CB (Split System: Heat Pump with Remote Outdoor Unit-Air-Source) | N/A
213815152 | Central Heat Pump | AMANA | ASZV903610A* |  |  | CA*F3743*6D*+MBVB12BP1X00A*+TXV |  | 34000 |  |  | 19 | 8.2 | 34000 |  |  | 24400 | 71.76% | 1.8 | Both | 707.5 | 2.83 | HRCU-A-CB (Split System: Heat Pump with Remote Outdoor Unit-Air-Source) | N/A
213815157 | Central Heat Pump | AMANA | ASZV903610A* |  |  | CSCF3642N6D*+MBVB12BP1X00A*+TXV |  | 33800 |  |  | 18.5 | 8.2 | 34000 |  |  | 24400 | 71.76% | 1.8 | Both | 705 | 2.82 | HRCU-A-CB (Split System: Heat Pump with Remote Outdoor Unit-Air-Source) | N/A
214238868 | Central Heat Pump | COMFORTMAKER | CVH837GKA2* |  |  | EN(A,D)4X36L21**+WALLCON | *80CTL0902120B* | 31400 |  |  | 17 | 8.1 | 33000 |  |  | 24000 | 72.73% | 1.84 | Both | 655 | 2.62 | HRCU-A-CB (Split System: Heat Pump with Remote Outdoor Unit-Air-Source) | N/A
206395035 | Central Heat Pump | MIDEA | MOVB-60HDN1-M18M |  |  | MVME48C2MN1TA |  | 45000 |  |  | 17.5 | 9 | 47000 |  |  | 33000 | 70.21% | 1.9 | Both | 937.5 | 3.75 | HRCU-A-CB (Split System: Heat Pump with Remote Outdoor Unit-Air-Source) | Both
211262230 | Central Heat Pump | TEMPSTAR | DLCURAH18ABK |  |  | EA*4X30L17A* | OMV112K14A | 18200 |  |  | 15.5 | 8.5 | 18900 |  |  | 18400 | 97.35% | 2.2 | Both | 380 | 1.52 | HRCU-A-CB (Split System: Heat Pump with Remote Outdoor Unit-Air-Source) | N/A
210473118 | Central Heat Pump | HEIL | HVH825GKA3* |  |  | EA*4X43L21A*+WALLCON | *80CSU0401712A* | 24400 |  |  | 17 | 8.5 | 21200 |  |  | 16600 | 78.3% | 2.04 | Both | 507.5 | 2.03 | HRCU-A-CB (Split System: Heat Pump with Remote Outdoor Unit-Air-Source) | N/A
215218936 | Central Heat Pump | MIDEA | MOVB-24HDN10-M16G |  |  | MC**2430AN10TH | MGV96U060B3C | 23600 |  |  | 16 | 8.5 | 24000 |  |  | 16800 | 70% | 1.8 | Both | 492.5 | 1.97 | HRCU-A-CB (Split System: Heat Pump with Remote Outdoor Unit-Air-Source) | Yes
212631695 | Central Heat Pump | KERR | A-KCD30SA-1 |  |  | MCD30/36C1A |  | 30000 |  |  | 15.5 | 9.7 | 33000 |  |  | 27000 | 81.82% | 1.85 | Both | 625 | 2.5 | HRCU-A-C (Split System: Heat Pump with Remote Outdoor Unit with No Indoor Fan --Air Source) | Yes
212404704 | Central Heat Pump | NAPOLEON | WSEHV4860RA1-N |  |  | H,DE37960+TXV | WPV080T4BA | 46000 |  |  | 17 | 8.5 | 50000 |  |  | 35000 | 70% | 1.8 | Both | 957.5 | 3.83 | HRCU-A-CB (Split System: Heat Pump with Remote Outdoor Unit-Air-Source) | N/A
215222846 | Central Heat Pump | MIDEA | MOVB-36HDN10-M16G |  |  | MVMP24B2MN10TA |  | 24000 |  |  | 15.2 | 8.5 | 24000 |  |  | 17500 | 72.92% | 1.8 | Both | 500 | 2 | HRCU-A-CB (Split System: Heat Pump with Remote Outdoor Unit-Air-Source) | Both
214075379 | Central Heat Pump | SURE | RD17AZ60AJ3N |  |  | TCFZ6024STANM | S98MV1005A21UPS | 55000 |  |  | 17 | 8.1 | 54500 |  |  | 49500 | 90.83% | 1.75 | Both | 1145 | 4.58 | HRCU-A-CB (Split System: Heat Pump with Remote Outdoor Unit-Air-Source) | Yes
214075406 | Central Heat Pump | SURE | RD17AZ60AJ3N |  |  | TCFZ6024STANM | S962V1155A24M4S | 55500 |  |  | 18 | 8.1 | 54000 |  |  | 49000 | 90.74% | 1.75 | Both | 1157.5 | 4.63 | HRCU-A-CB (Split System: Heat Pump with Remote Outdoor Unit-Air-Source) | Yes
212971491 | Central Heat Pump | PAYNE HEATING AND COOLING | 38MURAQ18AB3* |  |  | CNPV*3017AL* | PG80VTLB48070B** | 17700 |  |  | 16 | 8.1 | 18200 |  |  | 18600 | 102.2% | 2.24 | Both | 370 | 1.48 | HRCU-A-CB (Split System: Heat Pump with Remote Outdoor Unit-Air-Source) | N/A
212404690 | Central Heat Pump | CONTINENTAL | CS18HV48A60 |  |  | H,DE50960 | WUV090T5BA | 54000 |  |  | 16 | 8.5 | 58000 |  |  | 41000 | 70.69% | 1.8 | Both | 1125 | 4.5 | HRCU-A-CB (Split System: Heat Pump with Remote Outdoor Unit-Air-Source) | N/A
212404691 | Central Heat Pump | CONTINENTAL | CS18HV48A60 |  |  | H,DE50960 | WUV100T5BA | 54000 |  |  | 16 | 8.5 | 58000 |  |  | 41000 | 70.69% | 1.8 | Both | 1125 | 4.5 | HRCU-A-CB (Split System: Heat Pump with Remote Outdoor Unit-Air-Source) | N/A
212971458 | Central Heat Pump | PAYNE HEATING AND COOLING | 38MURAQ18AB3* |  |  | CAP**2517AL* | PG80VTLB48070B** | 18000 |  |  | 16.5 | 8.5 | 17900 |  |  | 17700 | 98.88% | 2.14 | Both | 375 | 1.5 | HRCU-A-CB (Split System: Heat Pump with Remote Outdoor Unit-Air-Source) | N/A
213815153 | Central Heat Pump | AMANA | ASZV903610A* |  |  | CHPF3642C6C*+MBVB12BP1X00A*+TXV |  | 33400 |  |  | 18 | 8.2 | 34000 |  |  | 24400 | 71.76% | 1.8 | Both | 695 | 2.78 | HRCU-A-CB (Split System: Heat Pump with Remote Outdoor Unit-Air-Source) | N/A
214238848 | Central Heat Pump | COMFORTMAKER | CVH837GKA2* |  |  | EN(A,D)4X36L21**+WALLCON | *80CTL0701716B* | 31200 |  |  | 17 | 8.1 | 33200 |  |  | 24200 | 72.89% | 1.82 | Both | 650 | 2.6 | HRCU-A-CB (Split System: Heat Pump with Remote Outdoor Unit-Air-Source) | N/A
214238918 | Central Heat Pump | COMFORTMAKER | CVH837GKA2* |  |  | EN(A,D)4X36L21**+WALLCON | *97CMN1002122B* | 31400 |  |  | 17 | 8.1 | 33000 |  |  | 24000 | 72.73% | 1.84 | Both | 655 | 2.62 | HRCU-A-CB (Split System: Heat Pump with Remote Outdoor Unit-Air-Source) | N/A
213815156 | Central Heat Pump | AMANA | ASZV903610A* |  |  | CHPF3743C6B*+MBVB16CP1X00A*+TXV |  | 33400 |  |  | 18 | 8.2 | 34000 |  |  | 24400 | 71.76% | 1.8 | Both | 695 | 2.78 | HRCU-A-CB (Split System: Heat Pump with Remote Outdoor Unit-Air-Source) | N/A
213348325 | Central Heat Pump | KERR | A-KCD36SA-1 |  |  | B-VCD36SA-1 |  | 36000 |  |  | 16 | 9.5 | 40000 |  |  | 34400 | 86% | 1.97 | Both | 750 | 3 | HRCU-A-CB (Split System: Heat Pump with Remote Outdoor Unit-Air-Source) | Yes
213815154 | Central Heat Pump | AMANA | ASZV903610A* |  |  | CHPF3642C6C*+MBVB16CP1X00A*+TXV |  | 33400 |  |  | 18 | 8.2 | 34000 |  |  | 24400 | 71.76% | 1.8 | Both | 695 | 2.78 | HRCU-A-CB (Split System: Heat Pump with Remote Outdoor Unit-Air-Source) | N/A
208130394 | Central Heat Pump | Alsetria | MOE31U-36HFN1-M |  |  | MVC-36HWFN1-M |  | 36000 |  |  | 16 | 9.5 | 40000 |  |  | 34400 | 86% | 1.97 | Both | 750 | 3 | HRCU-A-CB (Split System: Heat Pump with Remote Outdoor Unit-Air-Source) | N/A
211277596 | Central Heat Pump | Breeze33 | HSZ24H424ZMO |  |  | AH24H424ZMI |  | 23000 |  |  | 18.4 | 9.3 | 26000 |  |  | 21200 | 81.54% | 1.9 | Both | 480 | 1.92 | HRCU-A-CB (Split System: Heat Pump with Remote Outdoor Unit-Air-Source) | No
208978287 | Central Heat Pump | Opus | THTU-HEATPUMP24 |  |  | THAH-AIRHANDLER36 |  | 27600 |  |  | 17 | 8.8 | 30600 |  |  | 22000 | 71.9% | 2.1 | Both | 575 | 2.3 | HRCU-A-CB (Split System: Heat Pump with Remote Outdoor Unit-Air-Source) | N/A
214241560 | Central Heat Pump | COMFORTMAKER | CVH825GKA3* |  |  | EN(A,D)4X24L17**+WALLCON | *80CTL0701412B* | 23200 |  |  | 16 | 8.1 | 22000 |  |  | 16800 | 76.36% | 1.94 | Both | 482.5 | 1.93 | HRCU-A-CB (Split System: Heat Pump with Remote Outdoor Unit-Air-Source) | N/A
206767037 | Central Heat Pump | COMFORTMAKER | CVH825GKA3* |  |  | EHD4X36AAL+WALLCON | *80CTL0701412A* | 24000 |  |  | 16.5 | 8.1 | 21400 |  |  | 16600 | 77.57% | 2 | Both | 500 | 2 | HRCU-A-CB (Split System: Heat Pump with Remote Outdoor Unit-Air-Source) | N/A
214253526 | Central Heat Pump | AMERICAN STANDARD | 4A6V8X60A1 |  |  | 4TXCD010DS3 | S8V2D120M5PDB | 54000 |  |  | 18 | 8.2 | 52000 |  |  | 39500 | 75.96% | 1.8 | Both | 1125 | 4.5 | HRCU-A-CB (Split System: Heat Pump with Remote Outdoor Unit-Air-Source) | Both
213773260 | Central Heat Pump | COMFORTMAKER | CVH825GKA3* |  |  | EA*4X37L21A*+WALLCON | *80CTL0451712B* | 24200 |  |  | 16.5 | 8.1 | 21200 |  |  | 16700 | 78.77% | 2.02 | Both | 505 | 2.02 | HRCU-A-CB (Split System: Heat Pump with Remote Outdoor Unit-Air-Source) | N/A
214395967 | Central Heat Pump | YORK | HH824E2S11 |  |  | CTF36B5ADS1 | TMLE100B12MP11 | 23000 |  |  | 18 | 9 | 23000 |  |  | 18100 | 78.7% | 2 | Both | 480 | 1.92 | HRCU-A-CB (Split System: Heat Pump with Remote Outdoor Unit-Air-Source) | Both
214395976 | Central Heat Pump | YORK | HH824E2S11 |  |  | CTM30B5ACS1 | TMLE100B12MP11 | 23000 |  |  | 17 | 9 | 23000 |  |  | 18000 | 78.26% | 2 | Both | 480 | 1.92 | HRCU-A-CB (Split System: Heat Pump with Remote Outdoor Unit-Air-Source) | Both
213771726 | Central Heat Pump | BRYANT HEATING AND COOLING SYSTEMS | 288BNV025*0**B* |  |  | CAP**4824AL*+UI | 986TD66100C21*** | 24200 |  |  | 16.5 | 8.1 | 21000 |  |  | 16500 | 78.57% | 2.02 | Both | 505 | 2.02 | HRCU-A-CB (Split System: Heat Pump with Remote Outdoor Unit-Air-Source) | N/A
213386486 | Central Heat Pump | Alsetria | MOX630-36HFN1-M3X |  |  | MVB-36B23T4N1 |  | 35000 |  |  | 15.2 | 8.5 | 36000 |  |  | 30000 | 83.33% | 1.8 | Both | 730 | 2.92 | HRCU-A-C (Split System: Heat Pump with Remote Outdoor Unit with No Indoor Fan --Air Source) | N/A
214242680 | Central Heat Pump | COMFORTMAKER | CVH825GKA2* |  |  | EN(A,D,W)4X36L17**+WALLCON | *95CSU0601716B* | 23400 |  |  | 16.5 | 8.1 | 21600 |  |  | 16700 | 77.31% | 1.92 | Both | 487.5 | 1.95 | HRCU-A-CB (Split System: Heat Pump with Remote Outdoor Unit-Air-Source) | N/A
213500938 | Central Heat Pump | DIYCOOL | ACIQ-36-HPC |  |  | ACIQ-36-AHB* |  | 35000 |  |  | 16.3 | 9.5 | 39000 |  |  | 38000 | 97.44% | 1.8 | Both | 730 | 2.92 | HRCU-A-CB (Split System: Heat Pump with Remote Outdoor Unit-Air-Source) | No
215218932 | Central Heat Pump | MIDEA | MOVB-60HDN10-M16G |  |  | MVME48C2MN10TB |  | 46000 |  |  | 17 | 8.5 | 47000 |  |  | 33600 | 71.49% | 1.87 | Both | 957.5 | 3.83 | HRCU-A-CB (Split System: Heat Pump with Remote Outdoor Unit-Air-Source) | Both
212404706 | Central Heat Pump | CONTINENTAL | WSEHV4860RA1-C |  |  | H,DE37960+TXV | WUV070T4BA | 46000 |  |  | 17 | 8.5 | 50000 |  |  | 35000 | 70% | 1.8 | Both | 957.5 | 3.83 | HRCU-A-CB (Split System: Heat Pump with Remote Outdoor Unit-Air-Source) | N/A
212404708 | Central Heat Pump | CONTINENTAL | WSEHV4860RA1-C |  |  | H,DE37960+TXV | WPV080T4BA | 46000 |  |  | 17 | 8.5 | 50000 |  |  | 35000 | 70% | 1.8 | Both | 957.5 | 3.83 | HRCU-A-CB (Split System: Heat Pump with Remote Outdoor Unit-Air-Source) | N/A
213773210 | Central Heat Pump | COMFORTMAKER | CVH825GKA3* |  |  | EA*4X37L17A*+WALLCON | *97CMN0601714B* | 24000 |  |  | 16 | 8.1 | 21600 |  |  | 16800 | 77.78% | 1.98 | Both | 500 | 2 | HRCU-A-CB (Split System: Heat Pump with Remote Outdoor Unit-Air-Source) | N/A
212404700 | Central Heat Pump | CONTINENTAL | WSEHV2436RA1-C |  |  | H,DE33(6,9)36 | WUV060T3AA | 22000 |  |  | 17 | 8.5 | 25000 |  |  | 17500 | 70% | 1.8 | Both | 457.5 | 1.83 | HRCU-A-CB (Split System: Heat Pump with Remote Outdoor Unit-Air-Source) | N/A
214241570 | Central Heat Pump | COMFORTMAKER | CVH825GKA3* |  |  | EN(A,D)4X24L17**+WALLCON | *80CTL0701716B* | 23200 |  |  | 16 | 8.1 | 22000 |  |  | 16900 | 76.82% | 1.92 | Both | 482.5 | 1.93 | HRCU-A-CB (Split System: Heat Pump with Remote Outdoor Unit-Air-Source) | N/A
212427855 | Central Heat Pump | CONTINENTAL | WSEHV2436RA1-C |  |  | H,DE33(6,9)36 | WPV070T3AA | 22000 |  |  | 17 | 8.5 | 25000 |  |  | 17500 | 70% | 1.8 | Both | 457.5 | 1.83 | HRCU-A-CB (Split System: Heat Pump with Remote Outdoor Unit-Air-Source) | N/A
213307508 | Central Heat Pump | LG | LUU480HV |  |  | C74B(A,H)MX48C-C | FG7TC080D-V35C | 48000 |  |  | 16.8 | 9 | 50000 |  |  | 40000 | 80% | 1.9 | Both | 1000 | 4 | HRCU-A-CB (Split System: Heat Pump with Remote Outdoor Unit-Air-Source) | N/A
213773270 | Central Heat Pump | COMFORTMAKER | CVH825GKA3* |  |  | EA*4X37L21A*+WALLCON | *80CTL0701716B* | 24400 |  |  | 17 | 8.5 | 21200 |  |  | 16600 | 78.3% | 2.02 | Both | 507.5 | 2.03 | HRCU-A-CB (Split System: Heat Pump with Remote Outdoor Unit-Air-Source) | N/A
210473089 | Central Heat Pump | COMFORTMAKER | CVH825GKA3* |  |  | EA*4X43L21A*+WALLCON | *95CSU0601716A* | 24400 |  |  | 16.5 | 8.1 | 21200 |  |  | 16700 | 78.77% | 2.02 | Both | 507.5 | 2.03 | HRCU-A-CB (Split System: Heat Pump with Remote Outdoor Unit-Air-Source) | N/A
213773280 | Central Heat Pump | COMFORTMAKER | CVH825GKA3* |  |  | EA*4X37L21A*+WALLCON | *80CTL0901716B* | 24600 |  |  | 17 | 8.5 | 21000 |  |  | 16600 | 79.05% | 2.02 | Both | 512.5 | 2.05 | HRCU-A-CB (Split System: Heat Pump with Remote Outdoor Unit-Air-Source) | N/A
213773240 | Central Heat Pump | COMFORTMAKER | CVH825GKA3* |  |  | EA*4X37L17A*+WALLCON | *96CTN0601714B* | 24000 |  |  | 16 | 8.1 | 21400 |  |  | 16800 | 78.5% | 1.98 | Both | 500 | 2 | HRCU-A-CB (Split System: Heat Pump with Remote Outdoor Unit-Air-Source) | N/A
214241590 | Central Heat Pump | COMFORTMAKER | CVH825GKA3* |  |  | EN(A,D)4X24L17**+WALLCON | *95CSU0601716B* | 23200 |  |  | 15.5 | 8.1 | 22000 |  |  | 16900 | 76.82% | 1.92 | Both | 482.5 | 1.93 | HRCU-A-CB (Split System: Heat Pump with Remote Outdoor Unit-Air-Source) | N/A
214241580 | Central Heat Pump | COMFORTMAKER | CVH825GKA3* |  |  | EN(A,D)4X24L17**+WALLCON | *80CTL0901716B* | 23200 |  |  | 16 | 8.1 | 22000 |  |  | 16900 | 76.82% | 1.92 | Both | 482.5 | 1.93 | HRCU-A-CB (Split System: Heat Pump with Remote Outdoor Unit-Air-Source) | N/A
212404697 | Central Heat Pump | CONTINENTAL | WSEHV2436RA1-C |  |  | H,DE33(6,9)36 | WPV050T3AA | 22000 |  |  | 17 | 8.5 | 25000 |  |  | 17500 | 70% | 1.8 | Both | 457.5 | 1.83 | HRCU-A-CB (Split System: Heat Pump with Remote Outdoor Unit-Air-Source) | N/A
212603043 | Central Heat Pump | CONTINENTAL | WSEHV2436RA1-C |  |  | H,DE37936 | WPV070T3AA | 38000 |  |  | 17 | 8.5 | 36600 |  |  | 32800 | 89.62% | 1.8 | Both | 792.5 | 3.17 | HRCU-A-CB (Split System: Heat Pump with Remote Outdoor Unit-Air-Source) | N/A
214241600 | Central Heat Pump | COMFORTMAKER | CVH825GKA3* |  |  | EN(A,D)4X24L17**+WALLCON | *97CMN0601714B* | 23200 |  |  | 15.5 | 8.1 | 22200 |  |  | 16900 | 76.13% | 1.92 | Both | 482.5 | 1.93 | HRCU-A-CB (Split System: Heat Pump with Remote Outdoor Unit-Air-Source) | N/A
213774235 | Central Heat Pump | CARRIER | 25VNA825A*032* |  |  | CSPH*3612AL*+UI | 58TN*B070C17**16 | 24000 |  |  | 16 | 8.1 | 21400 |  |  | 16700 | 78.04% | 1.98 | Both | 500 | 2 | HRCU-A-CB (Split System: Heat Pump with Remote Outdoor Unit-Air-Source) | N/A
213774225 | Central Heat Pump | CARRIER | 25VNA825A*032* |  |  | CSPH*3612AL*+UI | 58TN*B070C14**12 | 24000 |  |  | 16.5 | 8.1 | 21400 |  |  | 16600 | 77.57% | 1.98 | Both | 500 | 2 | HRCU-A-CB (Split System: Heat Pump with Remote Outdoor Unit-Air-Source) | N/A
214066699 | Central Heat Pump | SURE | RD17AZ36AJ3N |  |  | TCFZ3621MTANM | S962V0603A17M4S | 34200 |  |  | 18 | 8.1 | 34200 |  |  | 29800 | 87.13% | 1.9 | Both | 712.5 | 2.85 | HRCU-A-CB (Split System: Heat Pump with Remote Outdoor Unit-Air-Source) | Yes
214066740 | Central Heat Pump | SURE | RD17AZ36AJ3N |  |  | TCFZ3621MTANM | S921V0703A17M4S | 34200 |  |  | 18 | 8.1 | 34200 |  |  | 29600 | 86.55% | 1.9 | Both | 712.5 | 2.85 | HRCU-A-CB (Split System: Heat Pump with Remote Outdoor Unit-Air-Source) | Yes
213779025 | Central Heat Pump | CARRIER | 25VNA837A*030* |  |  | CAP**3721AL*+UI | 59TN6C060C17**14 | 32600 |  |  | 17 | 8.5 | 33000 |  |  | 25400 | 76.97% | 1.96 | Both | 680 | 2.72 | HRCU-A-CB (Split System: Heat Pump with Remote Outdoor Unit-Air-Source) | N/A
214066681 | Central Heat Pump | SURE | RD17AZ36AJ3N |  |  | TCFZ3621MTANM | S962V0403A17M4S | 34200 |  |  | 18 | 8.1 | 34200 |  |  | 29600 | 86.55% | 1.9 | Both | 712.5 | 2.85 | HRCU-A-CB (Split System: Heat Pump with Remote Outdoor Unit-Air-Source) | Yes
214066772 | Central Heat Pump | SURE | RD17AZ36AJ3N |  |  | TCFZ3621MTANM | S802V0504A17UHS | 34200 |  |  | 18 | 8.1 | 34200 |  |  | 29800 | 87.13% | 1.9 | Both | 712.5 | 2.85 | HRCU-A-CB (Split System: Heat Pump with Remote Outdoor Unit-Air-Source) | Yes
213771555 | Central Heat Pump | CARRIER | 25VNA825A*031* |  |  | CAP**4821AL*+UI | 58TN*B045C17**12 | 24000 |  |  | 16.5 | 8.1 | 21000 |  |  | 16600 | 79.05% | 2 | Both | 500 | 2 | HRCU-A-CB (Split System: Heat Pump with Remote Outdoor Unit-Air-Source) | N/A
214240073 | Central Heat Pump | CARRIER | 25VNA837A*030* |  |  | CNPV*6024AL*+UI | 59MN7C120C24**22 | 32800 |  |  | 18.5 | 8.1 | 32200 |  |  | 24800 | 77.02% | 1.98 | Both | 682.5 | 2.73 | HRCU-A-CB (Split System: Heat Pump with Remote Outdoor Unit-Air-Source) | No
213815249 | Central Heat Pump | AMANA | ASZS601810A* |  |  | CA*EA2422*4A*+MBVK12BP1X00A* |  | 16600 |  |  | 17.5 | 8.5 | 17400 |  |  | 13000 | 74.71% | 2.1 | Both | 345 | 1.38 | HRCU-A-CB (Split System: Heat Pump with Remote Outdoor Unit-Air-Source) | N/A
215218938 | Central Heat Pump | MIDEA | MOVB-24HDN10-M16G |  |  | MC**2430BN10TH | MGV96U060B3C | 24000 |  |  | 16 | 8.5 | 24000 |  |  | 16800 | 70% | 1.8 | Both | 500 | 2 | HRCU-A-CB (Split System: Heat Pump with Remote Outdoor Unit-Air-Source) | Yes
214075398 | Central Heat Pump | SURE | RD17AZ60AJ3N |  |  | TCFZ6024STANM | S97MV1155A24DHS | 55000 |  |  | 18 | 8.1 | 54000 |  |  | 49500 | 91.67% | 1.75 | Both | 1145 | 4.58 | HRCU-A-CB (Split System: Heat Pump with Remote Outdoor Unit-Air-Source) | Yes
212404689 | Central Heat Pump | CONTINENTAL | CS18HV48A60 |  |  | H,DE50960 | WPV090T5BA | 54000 |  |  | 16 | 8.5 | 58000 |  |  | 41000 | 70.69% | 1.8 | Both | 1125 | 4.5 | HRCU-A-CB (Split System: Heat Pump with Remote Outdoor Unit-Air-Source) | N/A
213771605 | Central Heat Pump | CARRIER | 25VNA825A*031* |  |  | CAP**4821AL*+UI | 59CU5B060C17**16 | 24000 |  |  | 16.5 | 8.1 | 21000 |  |  | 16500 | 78.57% | 2 | Both | 500 | 2 | HRCU-A-CB (Split System: Heat Pump with Remote Outdoor Unit-Air-Source) | N/A
214066840 | Central Heat Pump | SURE | RD17AZ36AJ3N |  |  | TCFZ3621MTANM | S951V0855A21M4S | 34200 |  |  | 18 | 8.1 | 34200 |  |  | 29600 | 86.55% | 1.9 | Both | 712.5 | 2.85 | HRCU-A-CB (Split System: Heat Pump with Remote Outdoor Unit-Air-Source) | Yes
213771535 | Central Heat Pump | CARRIER | 25VNA825A*031* |  |  | CAP**4321AL*+UI | 59TN6C080C17**14 | 24400 |  |  | 16.5 | 8.1 | 21200 |  |  | 16600 | 78.3% | 2.02 | Both | 507.5 | 2.03 | HRCU-A-CB (Split System: Heat Pump with Remote Outdoor Unit-Air-Source) | N/A
213772355 | Central Heat Pump | CARRIER | 25VNA825A*031* |  |  | CSPH*4212AL*+UI | 59MN7C100C21**22 | 24200 |  |  | 16 | 8.1 | 21400 |  |  | 16600 | 77.57% | 2 | Both | 505 | 2.02 | HRCU-A-CB (Split System: Heat Pump with Remote Outdoor Unit-Air-Source) | N/A
213771635 | Central Heat Pump | CARRIER | 25VNA825A*031* |  |  | CAP**4821AL*+UI | 59MN7C100C21**22 | 24000 |  |  | 16.5 | 8.1 | 21000 |  |  | 16500 | 78.57% | 2.02 | Both | 500 | 2 | HRCU-A-CB (Split System: Heat Pump with Remote Outdoor Unit-Air-Source) | N/A
213779055 | Central Heat Pump | CARRIER | 25VNA837A*030* |  |  | CAP**4221AL*+UI | 58TN*B045C17**12 | 31600 |  |  | 17 | 8.1 | 33400 |  |  | 24800 | 74.25% | 1.86 | Both | 657.5 | 2.63 | HRCU-A-CB (Split System: Heat Pump with Remote Outdoor Unit-Air-Source) | N/A
212609313 | Central Heat Pump | SURE | SP18AZ24AJVC |  |  | TCFZ2421HEAAM | S802V0754A17UHS | 22800 |  |  | 19 | 8.5 | 22800 |  |  | 26000 | 114% | 2.1 | Both | 475 | 1.9 | HRCU-A-CB (Split System: Heat Pump with Remote Outdoor Unit-Air-Source) | No
214066798 | Central Heat Pump | SURE | RD17AZ36AJ3N |  |  | TCFZ3621MTANM | S802VA075317M | 34200 |  |  | 18 | 8.1 | 34200 |  |  | 29400 | 85.96% | 2 | Both | 712.5 | 2.85 | HRCU-A-CB (Split System: Heat Pump with Remote Outdoor Unit-Air-Source) | Yes
214066850 | Central Heat Pump | SURE | RD17AZ36AJ3N |  |  | TCFZ3621MTANM | S98MV0855A21UPS | 34200 |  |  | 18 | 8.1 | 34200 |  |  | 29400 | 85.96% | 1.9 | Both | 712.5 | 2.85 | HRCU-A-CB (Split System: Heat Pump with Remote Outdoor Unit-Air-Source) | Yes
214066915 | Central Heat Pump | SURE | RD17AZ36AJ3N |  |  | TCFZ3621MTANM | S801V0755A21DZ | 34200 |  |  | 17 | 8.1 | 34200 |  |  | 29400 | 85.96% | 2 | Both | 712.5 | 2.85 | HRCU-A-CB (Split System: Heat Pump with Remote Outdoor Unit-Air-Source) | Yes
213780095 | Central Heat Pump | CARRIER | 25VNA837A*030* |  |  | CSPH*4212AL*+UI | 59TN6C060C17**14 | 32200 |  |  | 16.5 | 8.1 | 33200 |  |  | 25200 | 75.9% | 1.94 | Both | 670 | 2.68 | HRCU-A-CB (Split System: Heat Pump with Remote Outdoor Unit-Air-Source) | N/A
215218931 | Central Heat Pump | MIDEA | MOVB-24HDN10-M16G |  |  | MVME24B2MN10TB |  | 24000 |  |  | 18 | 8.5 | 24000 |  |  | 17200 | 71.67% | 1.84 | Both | 500 | 2 | HRCU-A-CB (Split System: Heat Pump with Remote Outdoor Unit-Air-Source) | Both
214075418 | Central Heat Pump | SURE | RD17AZ24AJ3N |  |  | TCFZ2417MTANM | S921V0603A17M4S | 22600 |  |  | 17 | 9.5 | 22600 |  |  | 17000 | 75.22% | 2 | Both | 470 | 1.88 | HRCU-A-CB (Split System: Heat Pump with Remote Outdoor Unit-Air-Source) | Yes
214075544 | Central Heat Pump | SURE | RD17AZ24AJ3N |  |  | TCFZ2417MTANM | S962V0403A17M4S | 22600 |  |  | 17 | 9.5 | 22600 |  |  | 16900 | 74.78% | 2 | Both | 470 | 1.88 | HRCU-A-CB (Split System: Heat Pump with Remote Outdoor Unit-Air-Source) | Yes
214075441 | Central Heat Pump | SURE | RD17AZ24AJ3N |  |  | TCFZ2417MTANM | S97MV0603A17DHS | 22600 |  |  | 18 | 9.5 | 22600 |  |  | 16900 | 74.78% | 2 | Both | 470 | 1.88 | HRCU-A-CB (Split System: Heat Pump with Remote Outdoor Unit-Air-Source) | Yes
214075460 | Central Heat Pump | SURE | RD17AZ24AJ3N |  |  | TCFZ2417MTANM | S801V0754A17UHS | 22600 |  |  | 18 | 9.5 | 22600 |  |  | 16800 | 74.34% | 2.1 | Both | 470 | 1.88 | HRCU-A-CB (Split System: Heat Pump with Remote Outdoor Unit-Air-Source) | Yes
214075494 | Central Heat Pump | SURE | RD17AZ24AJ3N |  |  | TCFZ2417MTANM | S801V0754A17DZ | 22600 |  |  | 17 | 9.5 | 22600 |  |  | 16800 | 74.34% | 2.1 | Both | 470 | 1.88 | HRCU-A-CB (Split System: Heat Pump with Remote Outdoor Unit-Air-Source) | Yes
212427854 | Central Heat Pump | NAPOLEON | WSEHV2436RA1-N |  |  | H,DE33(6,9)36 | WUV070T3AA | 22000 |  |  | 17 | 8.5 | 25000 |  |  | 17500 | 70% | 1.8 | Both | 457.5 | 1.83 | HRCU-A-CB (Split System: Heat Pump with Remote Outdoor Unit-Air-Source) | N/A
212631694 | Central Heat Pump | KERR | A-KCD24SA-1 |  |  | MCD18/24B1A |  | 24000 |  |  | 16.5 | 9.5 | 25000 |  |  | 20000 | 80% | 1.95 | Both | 500 | 2 | HRCU-A-C (Split System: Heat Pump with Remote Outdoor Unit with No Indoor Fan --Air Source) | Yes
213785098 | Central Heat Pump | BRYANT HEATING AND COOLING SYSTEMS | 284ANV024*0**B* |  |  | CAP**3621AL*+UI | 987MC42080C17*** | 23200 |  |  | 20 | 10 | 26600 |  |  | 19900 | 74.81% | 2.42 | Both | 482.5 | 1.93 | HRCU-A-CB (Split System: Heat Pump with Remote Outdoor Unit-Air-Source) | Both
213785160 | Central Heat Pump | BRYANT HEATING AND COOLING SYSTEMS | 284ANV024*0**B* |  |  | CAP**4224AL*+UI | 986TD66100C21*** | 23600 |  |  | 20.5 | 10.5 | 26600 |  |  | 19700 | 74.06% | 2.48 | Both | 492.5 | 1.97 | HRCU-A-CB (Split System: Heat Pump with Remote Outdoor Unit-Air-Source) | No
214814489 | Central Heat Pump | MIDEA | MOVA-60HDN10-M20G |  |  | MC**4860DN10TH | MGV96U120D5C | 52500 |  |  | 18 | 9.5 | 55000 |  |  | 48000 | 87.27% | 1.94 | Both | 1095 | 4.38 | HRCU-A-CB (Split System: Heat Pump with Remote Outdoor Unit-Air-Source) | Both
213774145 | Central Heat Pump | CARRIER | 25VNA825A*032* |  |  | CSPH*3012AL*+UI | 59MN7C100C21**22 | 23800 |  |  | 15.5 | 8.1 | 21800 |  |  | 16800 | 77.06% | 1.98 | Both | 495 | 1.98 | HRCU-A-CB (Split System: Heat Pump with Remote Outdoor Unit-Air-Source) | N/A
213785005 | Central Heat Pump | CARRIER | 25VNA424A*031* |  |  | CAP**2414AL*+UI | 58TN*B070C14**12 | 23000 |  |  | 20 | 10 | 27000 |  |  | 20200 | 74.81% | 2.3 | Both | 480 | 1.92 | HRCU-A-CB (Split System: Heat Pump with Remote Outdoor Unit-Air-Source) | Both
214396566 | Central Heat Pump | JOHNSON CONTROLS | HH860E2S11 |  |  | CTF60C5CGS1 | TL8E100C20UH11 | 45000 |  |  | 18 | 8.5 | 45500 |  |  | 34000 | 74.73% | 2 | Both | 937.5 | 3.75 | HRCU-A-CB (Split System: Heat Pump with Remote Outdoor Unit-Air-Source) | Both
210474249 | Central Heat Pump | TEMPSTAR | TVH825GKA3* |  |  | EHD4X42AAL+WALLCON | *95CSU1002122A* | 24200 |  |  | 16 | 8.1 | 21400 |  |  | 16600 | 77.57% | 2 | Both | 505 | 2.02 | HRCU-A-CB (Split System: Heat Pump with Remote Outdoor Unit-Air-Source) | N/A
213349771 | Central Heat Pump | KERR | A-KCD30SA-1 |  |  | B-KCD30SA-1 |  | 30000 |  |  | 16.2 | 8.9 | 33000 |  |  | 24000 | 72.73% | 1.8 | Both | 625 | 2.5 | HRCU-A-CB (Split System: Heat Pump with Remote Outdoor Unit-Air-Source) | Yes
214395986 | Central Heat Pump | YORK | HH860E2S11 |  |  | CTM60C5CHS1 | TM8Y120C20MP11 | 53500 |  |  | 19 | 8.5 | 55000 |  |  | 40000 | 72.73% | 2 | Both | 1115 | 4.46 | HRCU-A-CB (Split System: Heat Pump with Remote Outdoor Unit-Air-Source) | Yes
213386483 | Central Heat Pump | Alsetria | MOD30-20HFN1-MW |  |  | MVBM-24A18T3N1 |  | 20000 |  |  | 16.3 | 10.2 | 25000 |  |  | 20000 | 80% | 2 | Both | 417.5 | 1.67 | HRCU-A-C (Split System: Heat Pump with Remote Outdoor Unit with No Indoor Fan --Air Source) | N/A
214066754 | Central Heat Pump | SURE | RD17AZ36AJ3N |  |  | TCFZ3621MTANM | S97MV0603A17DHS | 34200 |  |  | 18 | 8.1 | 34200 |  |  | 29600 | 86.55% | 1.9 | Both | 712.5 | 2.85 | HRCU-A-CB (Split System: Heat Pump with Remote Outdoor Unit-Air-Source) | Yes
213771485 | Central Heat Pump | CARRIER | 25VNA825A*031* |  |  | CAP**4321AL*+UI | 59CU5B060C17**16 | 24400 |  |  | 16.5 | 8.1 | 21200 |  |  | 16600 | 78.3% | 2.02 | Both | 507.5 | 2.03 | HRCU-A-CB (Split System: Heat Pump with Remote Outdoor Unit-Air-Source) | N/A
214066796 | Central Heat Pump | SURE | RD17AZ36AJ3N |  |  | TCFZ3621MTANM | S962V0855A21M4S | 34200 |  |  | 18 | 8.1 | 34200 |  |  | 29600 | 86.55% | 1.9 | Both | 712.5 | 2.85 | HRCU-A-CB (Split System: Heat Pump with Remote Outdoor Unit-Air-Source) | N/A
213774205 | Central Heat Pump | CARRIER | 25VNA825A*032* |  |  | CSPH*3012AL*+UI | 59TN6C120C24**22 | 23800 |  |  | 15.5 | 8.1 | 21800 |  |  | 16800 | 77.06% | 1.98 | Both | 495 | 1.98 | HRCU-A-CB (Split System: Heat Pump with Remote Outdoor Unit-Air-Source) | N/A
214571204 | Central Heat Pump | DAY & NIGHT | CVH825GKA3* |  |  | EN(A,D,W)4X42L21**+WALLCON | *96CTN0802120B* | 23800 |  |  | 16.5 | 8.1 | 21400 |  |  | 16600 | 77.57% | 1.96 | Both | 495 | 1.98 | HRCU-A-CB (Split System: Heat Pump with Remote Outdoor Unit-Air-Source) | N/A
210473133 | Central Heat Pump | COMFORTMAKER | CVH825GKA3* |  |  | EA*4X43L21A*+WALLCON | *80CSU0601716A* | 24400 |  |  | 17 | 8.5 | 21200 |  |  | 16600 | 78.3% | 2.02 | Both | 507.5 | 2.03 | HRCU-A-CB (Split System: Heat Pump with Remote Outdoor Unit-Air-Source) | N/A
214253528 | Central Heat Pump | AMERICAN STANDARD | 4A6V8X60A1 |  |  | 4TXCD010DS3 | S8V2D120M5PCB | 54000 |  |  | 18 | 8.2 | 52000 |  |  | 39500 | 75.96% | 1.8 | Both | 1125 | 4.5 | HRCU-A-CB (Split System: Heat Pump with Remote Outdoor Unit-Air-Source) | Both
210692143 | Central Heat Pump | AMERICAN STANDARD | 4A6V8X60A1 |  |  | 4TXCD010DS3 | S8V2D120M5PCA | 54000 |  |  | 18 | 8.2 | 52000 |  |  | 39500 | 75.96% | 1.83 | Both | 1125 | 4.5 | HRCU-A-CB (Split System: Heat Pump with Remote Outdoor Unit-Air-Source) | No
212404707 | Central Heat Pump | CONTINENTAL | WSEHV4860RA1-C |  |  | H,DE37960+TXV | WUV080T4BA | 46000 |  |  | 17 | 8.5 | 50000 |  |  | 35000 | 70% | 1.8 | Both | 957.5 | 3.83 | HRCU-A-CB (Split System: Heat Pump with Remote Outdoor Unit-Air-Source) | N/A
212404688 | Central Heat Pump | NAPOLEON | NS18HV48A60 |  |  | H,DE50960 | WPV100T5BA | 54000 |  |  | 16 | 8.5 | 58000 |  |  | 41000 | 70.69% | 1.8 | Both | 1125 | 4.5 | HRCU-A-CB (Split System: Heat Pump with Remote Outdoor Unit-Air-Source) | N/A
212404712 | Central Heat Pump | NAPOLEON | NS18HV48A60 |  |  | H,DE37960+TXV | WPV080T4BA | 46000 |  |  | 17 | 8.5 | 50000 |  |  | 35000 | 70% | 1.8 | Both | 957.5 | 3.83 | HRCU-A-CB (Split System: Heat Pump with Remote Outdoor Unit-Air-Source) | N/A
213815151 | Central Heat Pump | AMANA | ASZV903610A* |  |  | CA*F3137*6A*+MBVB12BP1X00A*+TXV |  | 34000 |  |  | 18.5 | 8.2 | 34000 |  |  | 24400 | 71.76% | 1.8 | Both | 707.5 | 2.83 | HRCU-A-CB (Split System: Heat Pump with Remote Outdoor Unit-Air-Source) | N/A
214238938 | Central Heat Pump | COMFORTMAKER | CVH837GKA2* |  |  | EN(A,D)4X36L21**+WALLCON | *96CTN0801714B* | 31200 |  |  | 16.5 | 8.1 | 33400 |  |  | 24200 | 72.46% | 1.82 | Both | 650 | 2.6 | HRCU-A-CB (Split System: Heat Pump with Remote Outdoor Unit-Air-Source) | N/A
212427856 | Central Heat Pump | CONTINENTAL | WSEHV2436RA1-C |  |  | H,DE33(6,9)36 | WUV070T3AA | 22000 |  |  | 17 | 8.5 | 25000 |  |  | 17500 | 70% | 1.8 | Both | 457.5 | 1.83 | HRCU-A-CB (Split System: Heat Pump with Remote Outdoor Unit-Air-Source) | N/A
214241610 | Central Heat Pump | COMFORTMAKER | CVH825GKA3* |  |  | EN(A,D)4X24L17**+WALLCON | *97CMN0801714B* | 23200 |  |  | 16 | 8.1 | 22000 |  |  | 16900 | 76.82% | 1.92 | Both | 482.5 | 1.93 | HRCU-A-CB (Split System: Heat Pump with Remote Outdoor Unit-Air-Source) | N/A
212404698 | Central Heat Pump | CONTINENTAL | WSEHV2436RA1-C |  |  | H,DE33(6,9)36 | WPV060T3AA | 22000 |  |  | 17 | 8.5 | 25000 |  |  | 17500 | 70% | 1.8 | Both | 457.5 | 1.83 | HRCU-A-CB (Split System: Heat Pump with Remote Outdoor Unit-Air-Source) | N/A
214241530 | Central Heat Pump | COMFORTMAKER | CVH825GKA3* |  |  | EN(A,D)4X24L14**+WALLCON | *80CTL0701412B* | 23200 |  |  | 16 | 8.1 | 22000 |  |  | 16800 | 76.36% | 1.94 | Both | 482.5 | 1.93 | HRCU-A-CB (Split System: Heat Pump with Remote Outdoor Unit-Air-Source) | N/A
213773250 | Central Heat Pump | COMFORTMAKER | CVH825GKA3* |  |  | EA*4X37L17A*+WALLCON | *96CTN0801714B* | 24200 |  |  | 16.5 | 8.1 | 21400 |  |  | 16700 | 78.04% | 2 | Both | 505 | 2.02 | HRCU-A-CB (Split System: Heat Pump with Remote Outdoor Unit-Air-Source) | N/A
213773330 | Central Heat Pump | COMFORTMAKER | CVH825GKA3* |  |  | EA*4X37L21A*+WALLCON | *97CMN0801714B* | 24400 |  |  | 16.5 | 8.1 | 21200 |  |  | 16700 | 78.77% | 2.02 | Both | 507.5 | 2.03 | HRCU-A-CB (Split System: Heat Pump with Remote Outdoor Unit-Air-Source) | N/A
213773190 | Central Heat Pump | COMFORTMAKER | CVH825GKA3* |  |  | EA*4X37L17A*+WALLCON | *80CTL0901716B* | 24200 |  |  | 16.5 | 8.1 | 21400 |  |  | 16700 | 78.04% | 2 | Both | 505 | 2.02 | HRCU-A-CB (Split System: Heat Pump with Remote Outdoor Unit-Air-Source) | N/A
214241630 | Central Heat Pump | COMFORTMAKER | CVH825GKA3* |  |  | EN(A,D)4X24L17**+WALLCON | *96CTN0601714B* | 23200 |  |  | 15.5 | 8.1 | 22200 |  |  | 16900 | 76.13% | 1.92 | Both | 482.5 | 1.93 | HRCU-A-CB (Split System: Heat Pump with Remote Outdoor Unit-Air-Source) | N/A
215323730 | Central Heat Pump | KENMORE | D5CUHAH36AAK |  |  | D5FUHAH36XAK |  | 36000 |  |  | 18 | 10 | 37000 |  |  | 37400 | 101.1% | 1.9 | Both | 750 | 3 | HRCU-A-CB (Split System: Heat Pump with Remote Outdoor Unit-Air-Source) | Yes
213781536 | Central Heat Pump | BRYANT HEATING AND COOLING SYSTEMS | 288BNV037*0**B* |  |  | CAP**6121AL*+UI | 88*TB36045C17*** | 33000 |  |  | 17.5 | 8.1 | 32400 |  |  | 25200 | 77.78% | 1.96 | Both | 687.5 | 2.75 | HRCU-A-CB (Split System: Heat Pump with Remote Outdoor Unit-Air-Source) | N/A
213781486 | Central Heat Pump | BRYANT HEATING AND COOLING SYSTEMS | 288BNV037*0**B* |  |  | CAP**6024AL*+UI | 88*TB66135C24*** | 32800 |  |  | 18 | 8.5 | 31800 |  |  | 24800 | 77.99% | 2 | Both | 682.5 | 2.73 | HRCU-A-CB (Split System: Heat Pump with Remote Outdoor Unit-Air-Source) | No
213773220 | Central Heat Pump | COMFORTMAKER | CVH825GKA3* |  |  | EA*4X37L17A*+WALLCON | *97CMN0801714B* | 24200 |  |  | 16 | 8.1 | 21400 |  |  | 16700 | 78.04% | 2 | Both | 505 | 2.02 | HRCU-A-CB (Split System: Heat Pump with Remote Outdoor Unit-Air-Source) | N/A
210472869 | Central Heat Pump | COMFORTMAKER | CVH825GKA3* |  |  | EA*4X42L21A*+WALLCON | *80CSU1002120A* | 23800 |  |  | 16.5 | 8.1 | 21400 |  |  | 16700 | 78.04% | 1.96 | Both | 495 | 1.98 | HRCU-A-CB (Split System: Heat Pump with Remote Outdoor Unit-Air-Source) | N/A
212920612 | Central Heat Pump | CONTINENTAL | WSEHV2436RA1-C |  |  | H,DE37936 | WUV070T3AA | 38000 |  |  | 17 | 8.5 | 36600 |  |  | 32800 | 89.62% | 1.8 | Both | 792.5 | 3.17 | HRCU-A-CB (Split System: Heat Pump with Remote Outdoor Unit-Air-Source) | N/A
210472818 | Central Heat Pump | TEMPSTAR | TVH825GKA3* |  |  | EA*4X42L21A*+WALLCON | *95CSU0601716A* | 23600 |  |  | 16.5 | 8.1 | 21400 |  |  | 16700 | 78.04% | 1.94 | Both | 492.5 | 1.97 | HRCU-A-CB (Split System: Heat Pump with Remote Outdoor Unit-Air-Source) | N/A
215218939 | Central Heat Pump | MIDEA | MOVB-24HDN10-M16G |  |  | MC**2430BN10TH | MGV96U080B3C | 23600 |  |  | 16 | 8.5 | 24000 |  |  | 16800 | 70% | 1.8 | Both | 492.5 | 1.97 | HRCU-A-CB (Split System: Heat Pump with Remote Outdoor Unit-Air-Source) | Yes
213815247 | Central Heat Pump | AMANA | ASZS601810A* |  |  | CA*EA1818*4A*+MBVK12BP1X00A* |  | 16600 |  |  | 17.5 | 8.5 | 17400 |  |  | 13000 | 74.71% | 2.1 | Both | 345 | 1.38 | HRCU-A-CB (Split System: Heat Pump with Remote Outdoor Unit-Air-Source) | N/A
210470064 | Central Heat Pump | TEMPSTAR | TVH837GKA2* |  |  | EA*4X36L21A*+WALLCON | *95CSU0802120A* | 31600 |  |  | 17 | 8.1 | 33200 |  |  | 24200 | 72.89% | 1.86 | Both | 657.5 | 2.63 | HRCU-A-CB (Split System: Heat Pump with Remote Outdoor Unit-Air-Source) | N/A
210474531 | Central Heat Pump | COMFORTMAKER | CVH825GKA3* |  |  | EHD4X48AAL+WALLCON | *80CTL1352422A* | 24200 |  |  | 16 | 8.1 | 21200 |  |  | 16600 | 78.3% | 2.02 | Both | 505 | 2.02 | HRCU-A-CB (Split System: Heat Pump with Remote Outdoor Unit-Air-Source) | N/A
213773340 | Central Heat Pump | COMFORTMAKER | CVH825GKA3* |  |  | EA*4X37L21A*+WALLCON | *97CMN1002122B* | 24400 |  |  | 16.5 | 8.5 | 21200 |  |  | 16600 | 78.3% | 2.04 | Both | 507.5 | 2.03 | HRCU-A-CB (Split System: Heat Pump with Remote Outdoor Unit-Air-Source) | N/A
213773300 | Central Heat Pump | COMFORTMAKER | CVH825GKA3* |  |  | EA*4X37L21A*+WALLCON | *80CTL1102120B* | 24400 |  |  | 17 | 8.5 | 21200 |  |  | 16600 | 78.3% | 2.04 | Both | 507.5 | 2.03 | HRCU-A-CB (Split System: Heat Pump with Remote Outdoor Unit-Air-Source) | N/A
214395987 | Central Heat Pump | YORK | HH860E2S11 |  |  | CTM60C5CHS1 | TM8Y100C20MP11 | 53500 |  |  | 19 | 8.5 | 55000 |  |  | 40000 | 72.73% | 2 | Both | 1115 | 4.46 | HRCU-A-CB (Split System: Heat Pump with Remote Outdoor Unit-Air-Source) | Yes
212404680 | Central Heat Pump | NAPOLEON | WSEHV4860RA1-N |  |  | H,DE50960 | WPV100T5BA | 54000 |  |  | 16 | 8.5 | 58000 |  |  | 41000 | 70.69% | 1.8 | Both | 1125 | 4.5 | HRCU-A-CB (Split System: Heat Pump with Remote Outdoor Unit-Air-Source) | N/A
212404678 | Central Heat Pump | NAPOLEON | WSEHV4860RA1-N |  |  | H,DE50960 | WUV090T5BA | 54000 |  |  | 16 | 8.5 | 58000 |  |  | 41000 | 70.69% | 1.8 | Both | 1125 | 4.5 | HRCU-A-CB (Split System: Heat Pump with Remote Outdoor Unit-Air-Source) | N/A
213773320 | Central Heat Pump | COMFORTMAKER | CVH825GKA3* |  |  | EA*4X37L21A*+WALLCON | *97CMN0601714B* | 24200 |  |  | 16 | 8.1 | 21200 |  |  | 16700 | 78.77% | 2.02 | Both | 505 | 2.02 | HRCU-A-CB (Split System: Heat Pump with Remote Outdoor Unit-Air-Source) | N/A
213771696 | Central Heat Pump | BRYANT HEATING AND COOLING SYSTEMS | 288BNV025*0**B* |  |  | CAP**4824AL*+UI | 88*TB66135C24*** | 24200 |  |  | 17 | 8.1 | 21000 |  |  | 16500 | 78.57% | 2.02 | Both | 505 | 2.02 | HRCU-A-CB (Split System: Heat Pump with Remote Outdoor Unit-Air-Source) | N/A
214097616 | Central Heat Pump | SURE | RD17AZ48AJ3N |  |  | TCFZ6024SEANM | S801V1005A21UHU | 45500 |  |  | 17 | 8.1 | 45500 |  |  | 40000 | 87.91% | 2.1 | Both | 947.5 | 3.79 | HRCU-A-CB (Split System: Heat Pump with Remote Outdoor Unit-Air-Source) | Yes
213427546 | Central Heat Pump | COMFORTSTAR | CPH36CD(O)-B |  |  | UACP-36C |  | 35000 |  |  | 15.2 | 8.5 | 36000 |  |  | 30000 | 83.33% | 1.8 | Both | 730 | 2.92 | HRCU-A-C (Split System: Heat Pump with Remote Outdoor Unit with No Indoor Fan --Air Source) | Yes
214814483 | Central Heat Pump | MIDEA | MOVA-60HDN10-M20G |  |  | MC**4248BN10TH | MGV96U080B3C | 43000 |  |  | 16 | 9.5 | 46000 |  |  | 40500 | 88.04% | 1.8 | Both | 895 | 3.58 | HRCU-A-CB (Split System: Heat Pump with Remote Outdoor Unit-Air-Source) | Both
214814485 | Central Heat Pump | MIDEA | MOVA-60HDN10-M20G |  |  | MC**4248CN10TH | MGV96U100C5C | 44000 |  |  | 16.5 | 9.5 | 47000 |  |  | 43000 | 91.49% | 2 | Both | 917.5 | 3.67 | HRCU-A-CB (Split System: Heat Pump with Remote Outdoor Unit-Air-Source) | Both
213779035 | Central Heat Pump | CARRIER | 25VNA837A*030* |  |  | CAP**3721AL*+UI | 59TN6C080C17**14 | 32800 |  |  | 17.5 | 8.5 | 33000 |  |  | 25400 | 76.97% | 1.98 | Both | 682.5 | 2.73 | HRCU-A-CB (Split System: Heat Pump with Remote Outdoor Unit-Air-Source) | N/A
213772315 | Central Heat Pump | CARRIER | 25VNA825A*031* |  |  | CSPH*4212AL*+UI | 58TN*B135C24**22 | 24200 |  |  | 16 | 8.1 | 21400 |  |  | 16600 | 77.57% | 2 | Both | 505 | 2.02 | HRCU-A-CB (Split System: Heat Pump with Remote Outdoor Unit-Air-Source) | N/A
214066805 | Central Heat Pump | SURE | RD17AZ36AJ3N |  |  | TCFZ3621MTANM | S802V0755A21UHS | 34200 |  |  | 18 | 8.1 | 34200 |  |  | 29400 | 85.96% | 2 | Both | 712.5 | 2.85 | HRCU-A-CB (Split System: Heat Pump with Remote Outdoor Unit-Air-Source) | Yes
214066893 | Central Heat Pump | SURE | RD17AZ36AJ3N |  |  | TCFZ3621MTANM | S802V0504A17UHN | 34200 |  |  | 18 | 8.1 | 34200 |  |  | 29800 | 87.13% | 1.9 | Both | 712.5 | 2.85 | HRCU-A-CB (Split System: Heat Pump with Remote Outdoor Unit-Air-Source) | Yes
212404710 | Central Heat Pump | NAPOLEON | NS18HV48A60 |  |  | H,DE37960+TXV | WUV070T4BA | 46000 |  |  | 17 | 8.5 | 50000 |  |  | 35000 | 70% | 1.8 | Both | 957.5 | 3.83 | HRCU-A-CB (Split System: Heat Pump with Remote Outdoor Unit-Air-Source) | N/A
214238988 | Central Heat Pump | COMFORTMAKER | CVH837GKA2* |  |  | END4X42L17**+WALLCON | *80CTL0901716B* | 32000 |  |  | 17.5 | 8.1 | 33000 |  |  | 24800 | 75.15% | 1.92 | Both | 667.5 | 2.67 | HRCU-A-CB (Split System: Heat Pump with Remote Outdoor Unit-Air-Source) | No
213080301 | Central Heat Pump | TEMPSTAR | DLCURAH36ABK |  |  | EA*4X42L21A* | *96MSN1002120A* | 35400 |  |  | 16 | 8.1 | 38500 |  |  | 35000 | 90.91% | 1.88 | Both | 737.5 | 2.95 | HRCU-A-CB (Split System: Heat Pump with Remote Outdoor Unit-Air-Source) | N/A
214238858 | Central Heat Pump | COMFORTMAKER | CVH837GKA2* |  |  | EN(A,D)4X36L21**+WALLCON | *80CTL0901716B* | 31400 |  |  | 17 | 8.1 | 33200 |  |  | 24200 | 72.89% | 1.82 | Both | 655 | 2.62 | HRCU-A-CB (Split System: Heat Pump with Remote Outdoor Unit-Air-Source) | N/A
214574584 | Central Heat Pump | DAY & NIGHT | CVH837GKA2* |  |  | EN(A,D,W)4X48L21**+WALLCON | *95CSU0802120B* | 32400 |  |  | 17.5 | 8.1 | 32800 |  |  | 24800 | 75.61% | 1.96 | Both | 675 | 2.7 | HRCU-A-CB (Split System: Heat Pump with Remote Outdoor Unit-Air-Source) | N/A
215218937 | Central Heat Pump | MIDEA | MOVB-24HDN10-M16G |  |  | MC**2430AN10TH | MGV96U080B3C | 23600 |  |  | 16 | 8.5 | 24000 |  |  | 16800 | 70% | 1.8 | Both | 492.5 | 1.97 | HRCU-A-CB (Split System: Heat Pump with Remote Outdoor Unit-Air-Source) | Yes
212404682 | Central Heat Pump | CONTINENTAL | WSEHV4860RA1-C |  |  | H,DE50960 | WUV090T5BA | 54000 |  |  | 16 | 8.5 | 58000 |  |  | 41000 | 70.69% | 1.8 | Both | 1125 | 4.5 | HRCU-A-CB (Split System: Heat Pump with Remote Outdoor Unit-Air-Source) | N/A
212404683 | Central Heat Pump | CONTINENTAL | WSEHV4860RA1-C |  |  | H,DE50960 | WUV100T5BA | 54000 |  |  | 16 | 8.5 | 58000 |  |  | 41000 | 70.69% | 1.8 | Both | 1125 | 4.5 | HRCU-A-CB (Split System: Heat Pump with Remote Outdoor Unit-Air-Source) | N/A
213780166 | Central Heat Pump | BRYANT HEATING AND COOLING SYSTEMS | 288BNV037*0**A* |  |  | CSPH*4812AL*+UI | 88*TB48090C17*** | 32800 |  |  | 17.5 | 8.1 | 33000 |  |  | 25000 | 75.76% | 1.98 | Both | 682.5 | 2.73 | HRCU-A-CB (Split System: Heat Pump with Remote Outdoor Unit-Air-Source) | N/A
213779086 | Central Heat Pump | BRYANT HEATING AND COOLING SYSTEMS | 288BNV037*0**A* |  |  | CAP**4221AL*+UI | 88*TB60090C21*** | 31800 |  |  | 17.5 | 8.1 | 32800 |  |  | 24400 | 74.39% | 1.9 | Both | 662.5 | 2.65 | HRCU-A-CB (Split System: Heat Pump with Remote Outdoor Unit-Air-Source) | N/A
212609389 | Central Heat Pump | SURE | SP18AZ48AJVC |  |  | TCFZ6021SEAAM | S802V1005A21UHS | 44500 |  |  | 19 | 8.5 | 43000 |  |  | 45000 | 104.7% | 2 | Both | 927.5 | 3.71 | HRCU-A-CB (Split System: Heat Pump with Remote Outdoor Unit-Air-Source) | N/A
213779116 | Central Heat Pump | BRYANT HEATING AND COOLING SYSTEMS | 288BNV037*0**A* |  |  | CAP**4221AL*+UI | 987MC42060C17*** | 31600 |  |  | 17 | 8.1 | 33200 |  |  | 24800 | 74.7% | 1.86 | Both | 657.5 | 2.63 | HRCU-A-CB (Split System: Heat Pump with Remote Outdoor Unit-Air-Source) | N/A
214241640 | Central Heat Pump | COMFORTMAKER | CVH825GKA3* |  |  | EN(A,D)4X24L17**+WALLCON | *96CTN0801714B* | 23200 |  |  | 16 | 8.1 | 22000 |  |  | 16900 | 76.82% | 1.92 | Both | 482.5 | 1.93 | HRCU-A-CB (Split System: Heat Pump with Remote Outdoor Unit-Air-Source) | N/A
212920613 | Central Heat Pump | CONTINENTAL | WSEHV2436RA1-C |  |  | H,DE37936 | WUV080T3AA | 38000 |  |  | 17 | 8.5 | 36600 |  |  | 32800 | 89.62% | 1.8 | Both | 792.5 | 3.17 | HRCU-A-CB (Split System: Heat Pump with Remote Outdoor Unit-Air-Source) | N/A
213427548 | Central Heat Pump | COMFORTSTAR | CPH36CD(O)-B |  |  | UACP-36B |  | 35000 |  |  | 15.2 | 8.5 | 36000 |  |  | 30000 | 83.33% | 1.8 | Both | 730 | 2.92 | HRCU-A-C (Split System: Heat Pump with Remote Outdoor Unit with No Indoor Fan --Air Source) | Yes
214242720 | Central Heat Pump | COMFORTMAKER | CVH825GKA2* |  |  | EN(A,D,W)4X36L17**+WALLCON | *96CTN0601714B* | 23400 |  |  | 16 | 8.1 | 21600 |  |  | 16800 | 77.78% | 1.9 | Both | 487.5 | 1.95 | HRCU-A-CB (Split System: Heat Pump with Remote Outdoor Unit-Air-Source) | N/A
210472884 | Central Heat Pump | TEMPSTAR | TVH825GKA3* |  |  | EA*4X42L21A*+WALLCON | *80CTL0451712A* | 23600 |  |  | 16.5 | 8.1 | 21600 |  |  | 16800 | 77.78% | 1.94 | Both | 492.5 | 1.97 | HRCU-A-CB (Split System: Heat Pump with Remote Outdoor Unit-Air-Source) | N/A
214398680 | Central Heat Pump | JOHNSON CONTROLS | HH860E2S11 |  |  | CTM60C5CGS1 | TM9E100C20MP12 | 45500 |  |  | 17 | 8.5 | 47000 |  |  | 35000 | 74.47% | 2 | Both | 947.5 | 3.79 | HRCU-A-CB (Split System: Heat Pump with Remote Outdoor Unit-Air-Source) | N/A
214398695 | Central Heat Pump | JOHNSON CONTROLS | HH860E2S11 |  |  | CTM60C5CGS1 | TM8E100C20MP11 | 45500 |  |  | 17 | 8.5 | 47000 |  |  | 35000 | 74.47% | 2 | Both | 947.5 | 3.79 | HRCU-A-CB (Split System: Heat Pump with Remote Outdoor Unit-Air-Source) | Yes
212404696 | Central Heat Pump | NAPOLEON | WSEHV2436RA1-N |  |  | H,DE33(6,9)36 | WUV060T3AA | 22000 |  |  | 17 | 8.5 | 25000 |  |  | 17500 | 70% | 1.8 | Both | 457.5 | 1.83 | HRCU-A-CB (Split System: Heat Pump with Remote Outdoor Unit-Air-Source) | N/A
212603042 | Central Heat Pump | NAPOLEON | WSEHV2436RA1-N |  |  | H,DE37936 | WPV080T3AA | 38000 |  |  | 17 | 8.5 | 36600 |  |  | 32800 | 89.62% | 1.8 | Both | 792.5 | 3.17 | HRCU-A-CB (Split System: Heat Pump with Remote Outdoor Unit-Air-Source) | N/A
212920610 | Central Heat Pump | NAPOLEON | WSEHV2436RA1-N |  |  | H,DE37936 | WUV070T3AA | 38000 |  |  | 17 | 8.5 | 36600 |  |  | 32800 | 89.62% | 1.8 | Both | 792.5 | 3.17 | HRCU-A-CB (Split System: Heat Pump with Remote Outdoor Unit-Air-Source) | N/A
212920611 | Central Heat Pump | NAPOLEON | WSEHV2436RA1-N |  |  | H,DE37936 | WUV080T3AA | 38000 |  |  | 17 | 8.5 | 36600 |  |  | 32800 | 89.62% | 1.8 | Both | 792.5 | 3.17 | HRCU-A-CB (Split System: Heat Pump with Remote Outdoor Unit-Air-Source) | N/A
213774195 | Central Heat Pump | CARRIER | 25VNA825A*032* |  |  | CSPH*3012AL*+UI | 59TN6C100C21**22 | 23800 |  |  | 15.5 | 8.1 | 21800 |  |  | 16800 | 77.06% | 1.98 | Both | 495 | 1.98 | HRCU-A-CB (Split System: Heat Pump with Remote Outdoor Unit-Air-Source) | N/A
214242700 | Central Heat Pump | COMFORTMAKER | CVH825GKA2* |  |  | EN(A,D,W)4X36L17**+WALLCON | *97CMN0801714B* | 23400 |  |  | 16.5 | 8.1 | 21600 |  |  | 16700 | 77.31% | 1.92 | Both | 487.5 | 1.95 | HRCU-A-CB (Split System: Heat Pump with Remote Outdoor Unit-Air-Source) | N/A
214397848 | Central Heat Pump | JOHNSON CONTROLS | HH860E2S11 |  |  | CTF60C5CGS1 | TM8E120C16MP11 | 44500 |  |  | 18 | 8.5 | 45500 |  |  | 34200 | 75.16% | 2 | Both | 927.5 | 3.71 | HRCU-A-CB (Split System: Heat Pump with Remote Outdoor Unit-Air-Source) | Yes
214391155 | Central Heat Pump | Breeze33 | BZ33-INV30OUT2-J |  |  | BZ33-WMAHU30-J |  | 30000 |  |  | 16.9 | 9 | 31000 |  |  | 25000 | 80.65% | 1.8 | Both | 625 | 2.5 | HRCU-A-CB (Split System: Heat Pump with Remote Outdoor Unit-Air-Source) | Yes
214066928 | Central Heat Pump | SURE | RD17AZ36AJ3N |  |  | TCFZ3621MTANM | S801VA100521M | 34200 |  |  | 17 | 8.1 | 34200 |  |  | 29600 | 86.55% | 1.9 | Both | 712.5 | 2.85 | HRCU-A-CB (Split System: Heat Pump with Remote Outdoor Unit-Air-Source) | N/A
213779045 | Central Heat Pump | CARRIER | 25VNA837A*030* |  |  | CAP**3721AL*+UI | 59TN6C100C21**22 | 33000 |  |  | 17.5 | 8.5 | 32600 |  |  | 25200 | 77.3% | 2 | Both | 687.5 | 2.75 | HRCU-A-CB (Split System: Heat Pump with Remote Outdoor Unit-Air-Source) | No
214066824 | Central Heat Pump | SURE | RD17AZ36AJ3N |  |  | TCFZ3621MTANM | S98MV0703A17UPS | 34200 |  |  | 18 | 8.1 | 34200 |  |  | 29800 | 87.13% | 1.9 | Both | 712.5 | 2.85 | HRCU-A-CB (Split System: Heat Pump with Remote Outdoor Unit-Air-Source) | N/A
211213953 | Central Heat Pump | PAYNE HEATING AND COOLING | 38MURAQ30AB3* |  |  | CAP**3721AL* | PG80ESUA36040B** | 31000 |  |  | 15.2 | 8.1 | 33400 |  |  | 26000 | 77.84% | 1.86 | Both | 645 | 2.58 | HRCU-A-CB (Split System: Heat Pump with Remote Outdoor Unit-Air-Source) | N/A
214075591 | Central Heat Pump | SURE | RD17AZ24AJ3N |  |  | TCFZ2417MTANM | S802VA075317M | 22600 |  |  | 18 | 9.5 | 22600 |  |  | 16800 | 74.34% | 2.1 | Both | 470 | 1.88 | HRCU-A-CB (Split System: Heat Pump with Remote Outdoor Unit-Air-Source) | Yes
212404677 | Central Heat Pump | NAPOLEON | WSEHV4860RA1-N |  |  | H,DE50960 | WPV090T5BA | 54000 |  |  | 16 | 8.5 | 58000 |  |  | 41000 | 70.69% | 1.8 | Both | 1125 | 4.5 | HRCU-A-CB (Split System: Heat Pump with Remote Outdoor Unit-Air-Source) | N/A
212940791 | Central Heat Pump | COMFORTSTAR | CPH30CD(O) |  |  | AHU30-SG2 |  | 30000 |  |  | 16.2 | 8.9 | 33000 |  |  | 24000 | 72.73% | 1.8 | Both | 625 | 2.5 | HRCU-A-CB (Split System: Heat Pump with Remote Outdoor Unit-Air-Source) | Yes
210474315 | Central Heat Pump | TEMPSTAR | TVH825GKA3* |  |  | EHD4X42AAL+WALLCON | *80CTL1352422A* | 24200 |  |  | 16 | 8.1 | 21400 |  |  | 16600 | 77.57% | 2 | Both | 505 | 2.02 | HRCU-A-CB (Split System: Heat Pump with Remote Outdoor Unit-Air-Source) | N/A
210472829 | Central Heat Pump | TEMPSTAR | TVH825GKA3* |  |  | EA*4X42L21A*+WALLCON | *95CSU0802120A* | 23800 |  |  | 16.5 | 8.1 | 21400 |  |  | 16600 | 77.57% | 1.96 | Both | 495 | 1.98 | HRCU-A-CB (Split System: Heat Pump with Remote Outdoor Unit-Air-Source) | N/A
212404681 | Central Heat Pump | CONTINENTAL | WSEHV4860RA1-C |  |  | H,DE50960 | WPV090T5BA | 54000 |  |  | 16 | 8.5 | 58000 |  |  | 41000 | 70.69% | 1.8 | Both | 1125 | 4.5 | HRCU-A-CB (Split System: Heat Pump with Remote Outdoor Unit-Air-Source) | N/A
208142953 | Central Heat Pump | COMFORTSTAR | CPR24CD(O) |  |  | AHU24-SG2 |  | 24000 |  |  | 17 | 9.2 | 26000 |  |  | 19400 | 74.62% | 2.1 | Both | 500 | 2 | HRCU-A-CB (Split System: Heat Pump with Remote Outdoor Unit-Air-Source) | Yes
214075514 | Central Heat Pump | SURE | RD17AZ24AJ3N |  |  | TCFZ2417MTANM | S951V0603A17UHU | 22400 |  |  | 17 | 9.5 | 22400 |  |  | 17000 | 75.89% | 2 | Both | 467.5 | 1.87 | HRCU-A-CB (Split System: Heat Pump with Remote Outdoor Unit-Air-Source) | Yes
214075436 | Central Heat Pump | SURE | RD17AZ24AJ3N |  |  | TCFZ2417MTANM | S951V0603A17M4S | 22600 |  |  | 17 | 9.5 | 22600 |  |  | 17000 | 75.22% | 2 | Both | 470 | 1.88 | HRCU-A-CB (Split System: Heat Pump with Remote Outdoor Unit-Air-Source) | Yes
214075420 | Central Heat Pump | SURE | RD17AZ24AJ3N |  |  | TCFZ2417MTANM | S802V0754A17UHS | 22600 |  |  | 18 | 9.5 | 22600 |  |  | 16800 | 74.34% | 2.1 | Both | 470 | 1.88 | HRCU-A-CB (Split System: Heat Pump with Remote Outdoor Unit-Air-Source) | Yes
214075454 | Central Heat Pump | SURE | RD17AZ24AJ3N |  |  | TCFZ2417MTANM | S98MV0603A17UPS | 22600 |  |  | 18 | 9.5 | 22600 |  |  | 16900 | 74.78% | 2 | Both | 470 | 1.88 | HRCU-A-CB (Split System: Heat Pump with Remote Outdoor Unit-Air-Source) | Yes
211213954 | Central Heat Pump | PAYNE HEATING AND COOLING | 38MURAQ30AB3* |  |  | CAP**3721AL* | PG80ESUA48060B** | 31200 |  |  | 15.2 | 8.5 | 33400 |  |  | 26000 | 77.84% | 1.86 | Both | 650 | 2.6 | HRCU-A-CB (Split System: Heat Pump with Remote Outdoor Unit-Air-Source) | N/A
214075578 | Central Heat Pump | SURE | RD17AZ24AJ3N |  |  | TCFZ2417MTANM | S802V1004A17UHN | 22600 |  |  | 17 | 9.5 | 22600 |  |  | 16800 | 74.34% | 2.1 | Both | 470 | 1.88 | HRCU-A-CB (Split System: Heat Pump with Remote Outdoor Unit-Air-Source) | Yes
214075595 | Central Heat Pump | SURE | RD17AZ24AJ3N |  |  | TCFZ2417MTANM | S801V0503A14UH | 22600 |  |  | 17 | 9.5 | 22600 |  |  | 16900 | 74.78% | 2 | Both | 470 | 1.88 | HRCU-A-CB (Split System: Heat Pump with Remote Outdoor Unit-Air-Source) | Yes
213781295 | Central Heat Pump | CARRIER | 25VNA837A*031* |  |  | CAP**4821AL*+UI | 58TN*B090C17**16 | 32400 |  |  | 17.5 | 8.5 | 32600 |  |  | 25000 | 76.69% | 1.98 | Both | 675 | 2.7 | HRCU-A-CB (Split System: Heat Pump with Remote Outdoor Unit-Air-Source) | No
213773206 | Central Heat Pump | BRYANT HEATING AND COOLING SYSTEMS | 288BNV025*0**C* |  |  | CAP**3717AL*+UI | 987MC42060C17*** | 24000 |  |  | 16 | 8.1 | 21600 |  |  | 16800 | 77.78% | 1.98 | Both | 500 | 2 | HRCU-A-CB (Split System: Heat Pump with Remote Outdoor Unit-Air-Source) | N/A
214241556 | Central Heat Pump | BRYANT HEATING AND COOLING SYSTEMS | 288BNV025*0**C* |  |  | CNPV*2417AL*+UI | 88*TB36070C14*** | 23200 |  |  | 16 | 8.1 | 22000 |  |  | 16800 | 76.36% | 1.94 | Both | 482.5 | 1.93 | HRCU-A-CB (Split System: Heat Pump with Remote Outdoor Unit-Air-Source) | N/A
202459440 | Central Heat Pump | TRANE | 4TWA7048A3 |  |  | 4TXFH064AZ3 | S8X1D120M5PSA | 47500 |  |  | 16.5 | 8.1 | 48000 |  |  | 48000 | 100% | 3.6 | Both | 990 | 3.96 | HRCU-A-CB (Split System: Heat Pump with Remote Outdoor Unit-Air-Source) | N/A
214066670 | Central Heat Pump | SURE | RD17AZ36AJ3N |  |  | TCFZ3621MTANM | S951V0403A17M4S | 34200 |  |  | 18 | 8.1 | 34200 |  |  | 29600 | 86.55% | 1.9 | Both | 712.5 | 2.85 | HRCU-A-CB (Split System: Heat Pump with Remote Outdoor Unit-Air-Source) | Yes
213771545 | Central Heat Pump | CARRIER | 25VNA825A*031* |  |  | CAP**4321AL*+UI | 59TN6C100C21**22 | 24400 |  |  | 16.5 | 8.5 | 21200 |  |  | 16600 | 78.3% | 2.04 | Both | 507.5 | 2.03 | HRCU-A-CB (Split System: Heat Pump with Remote Outdoor Unit-Air-Source) | N/A
213771645 | Central Heat Pump | CARRIER | 25VNA825A*031* |  |  | CAP**4821AL*+UI | 59TN6C060C17**14 | 24000 |  |  | 16.5 | 8.1 | 21000 |  |  | 16600 | 79.05% | 2 | Both | 500 | 2 | HRCU-A-CB (Split System: Heat Pump with Remote Outdoor Unit-Air-Source) | N/A
214066697 | Central Heat Pump | SURE | RD17AZ36AJ3N |  |  | TCFZ3621MTANM | S802VA075421M | 34200 |  |  | 18 | 8.1 | 34200 |  |  | 29400 | 85.96% | 2 | Both | 712.5 | 2.85 | HRCU-A-CB (Split System: Heat Pump with Remote Outdoor Unit-Air-Source) | Yes
213779075 | Central Heat Pump | CARRIER | 25VNA837A*030* |  |  | CAP**4221AL*+UI | 58TN*B090C17**16 | 31800 |  |  | 17.5 | 8.1 | 33000 |  |  | 24400 | 73.94% | 1.9 | Both | 662.5 | 2.65 | HRCU-A-CB (Split System: Heat Pump with Remote Outdoor Unit-Air-Source) | N/A
214573238 | Central Heat Pump | CARRIER | 25VNA837A*030* |  |  | CSPH*4812AL*+UI | 59TN6C080C21**20 | 32600 |  |  | 17.5 | 8.5 | 32600 |  |  | 24800 | 76.07% | 1.98 | Both | 680 | 2.72 | HRCU-A-CB (Split System: Heat Pump with Remote Outdoor Unit-Air-Source) | N/A
214075509 | Central Heat Pump | SURE | RD17AZ24AJ3N |  |  | TCFZ2417MTANM | S802V0754A17DZ | 22600 |  |  | 17 | 9.5 | 22600 |  |  | 16800 | 74.34% | 2.1 | Both | 470 | 1.88 | HRCU-A-CB (Split System: Heat Pump with Remote Outdoor Unit-Air-Source) | Yes
214075549 | Central Heat Pump | SURE | RD17AZ24AJ3N |  |  | TCFZ2417MTANM | S921V0403A17M4S | 22600 |  |  | 17 | 9.5 | 22600 |  |  | 16900 | 74.78% | 2 | Both | 470 | 1.88 | HRCU-A-CB (Split System: Heat Pump with Remote Outdoor Unit-Air-Source) | Yes
211213973 | Central Heat Pump | PAYNE HEATING AND COOLING | 38MURAQ30AB3* |  |  | FM(C,U)4Z36**AL* |  | 30400 |  |  | 15.5 | 8.5 | 35000 |  |  | 27400 | 78.29% | 1.82 | Both | 632.5 | 2.53 | HRCU-A-CB (Split System: Heat Pump with Remote Outdoor Unit-Air-Source) | N/A
214075438 | Central Heat Pump | SURE | RD17AZ24AJ3N |  |  | TCFZ2417MTANM | S802V0503A14DZ | 22600 |  |  | 17 | 9.5 | 22600 |  |  | 16800 | 74.34% | 2 | Both | 470 | 1.88 | HRCU-A-CB (Split System: Heat Pump with Remote Outdoor Unit-Air-Source) | Yes
210472862 | Central Heat Pump | TEMPSTAR | TVH825GKA3* |  |  | EA*4X42L21A*+WALLCON | *80CSU0601716A* | 23800 |  |  | 16.5 | 8.1 | 21400 |  |  | 16600 | 77.57% | 1.96 | Both | 495 | 1.98 | HRCU-A-CB (Split System: Heat Pump with Remote Outdoor Unit-Air-Source) | N/A
215222845 | Central Heat Pump | MIDEA | MOVB-36HDN10-M16G |  |  | MVME24B2MN10TB |  | 24000 |  |  | 18 | 8.5 | 24000 |  |  | 17600 | 73.33% | 1.88 | Both | 500 | 2 | HRCU-A-CB (Split System: Heat Pump with Remote Outdoor Unit-Air-Source) | Both
213785023 | Central Heat Pump | CARRIER | 25VNA424A*031* |  |  | CAP**2417AL*+UI | 59TN6C060C17**14 | 22800 |  |  | 19.5 | 10 | 27200 |  |  | 20200 | 74.26% | 2.3 | Both | 475 | 1.9 | HRCU-A-CB (Split System: Heat Pump with Remote Outdoor Unit-Air-Source) | No
212404701 | Central Heat Pump | NAPOLEON | WSEHV4860RA1-N |  |  | H,DE37960+TXV | WPV070T4BA | 46000 |  |  | 17 | 8.5 | 50000 |  |  | 35000 | 70% | 1.8 | Both | 957.5 | 3.83 | HRCU-A-CB (Split System: Heat Pump with Remote Outdoor Unit-Air-Source) | N/A
215319046 | Central Heat Pump | KENMORE | D5CSHAH33AAK |  |  | D5FSAAH36XBK |  | 33000 |  |  | 16.7 | 10 | 35000 |  |  | 34000 | 97.14% | 2 | Both | 687.5 | 2.75 | HRCU-A-CB (Split System: Heat Pump with Remote Outdoor Unit-Air-Source) | Yes
214075433 | Central Heat Pump | SURE | RD17AZ24AJ3N |  |  | TCFZ2417MTANM | S98MV0703A17UPS | 22600 |  |  | 17 | 9.5 | 22600 |  |  | 16900 | 74.78% | 2 | Both | 470 | 1.88 | HRCU-A-CB (Split System: Heat Pump with Remote Outdoor Unit-Air-Source) | Yes
214075483 | Central Heat Pump | SURE | RD17AZ24AJ3N |  |  | TCFZ2417MTANM | S962V0603A17M4S | 22600 |  |  | 17 | 9.5 | 22600 |  |  | 17000 | 75.22% | 2 | Both | 470 | 1.88 | HRCU-A-CB (Split System: Heat Pump with Remote Outdoor Unit-Air-Source) | Yes
214097615 | Central Heat Pump | SURE | RD17AZ48AJ3N |  |  | TCFZ6024SEANM | S801V1255A24DZ | 45500 |  |  | 17 | 8.1 | 45500 |  |  | 40000 | 87.91% | 2.1 | Both | 947.5 | 3.79 | HRCU-A-CB (Split System: Heat Pump with Remote Outdoor Unit-Air-Source) | Yes
211244818 | Central Heat Pump | TEMPSTAR | DLCURAH24ABK |  |  | EN(A,D)4X30L17** | *80ESU0601716A | 24800 |  |  | 16.5 | 8.5 | 26600 |  |  | 22200 | 83.46% | 1.84 | Both | 517.5 | 2.07 | HRCU-A-CB (Split System: Heat Pump with Remote Outdoor Unit-Air-Source) | N/A
210597614 | Central Heat Pump | COMFORTMAKER | CVH837GKA** |  |  | EN(A,D,W)4X60L24**+WALLCON | *95CSU0802120A* | 32800 |  |  | 18 | 8.1 | 32200 |  |  | 24600 | 76.4% | 1.98 | Both | 682.5 | 2.73 | HRCU-A-CB (Split System: Heat Pump with Remote Outdoor Unit-Air-Source) | No
211244185 | Central Heat Pump | HEIL | DLCURAH24ABK |  |  | EN(A,D)4X24L17** | *95ESN0601714A* | 24200 |  |  | 15.5 | 8.5 | 27200 |  |  | 22800 | 83.82% | 1.86 | Both | 505 | 2.02 | HRCU-A-CB (Split System: Heat Pump with Remote Outdoor Unit-Air-Source) | N/A
213349773 | Central Heat Pump | KERR | A-KCD48SA-1 |  |  | B-KCD48SA-1 |  | 47000 |  |  | 15.6 | 9.4 | 50000 |  |  | 46000 | 92% | 1.9 | Both | 980 | 3.92 | HRCU-A-CB (Split System: Heat Pump with Remote Outdoor Unit-Air-Source) | Yes
213785035 | Central Heat Pump | CARRIER | 25VNA424A*031* |  |  | CAP**2517AL*+UI | 59MN7C060C17**14 | 24000 |  |  | 19.5 | 10.5 | 26600 |  |  | 19900 | 74.81% | 2.5 | Both | 500 | 2 | HRCU-A-CB (Split System: Heat Pump with Remote Outdoor Unit-Air-Source) | Both
213785009 | Central Heat Pump | CARRIER | 25VNA424A*031* |  |  | CAP**2417AL*+UI | 58TN*B045C17**12 | 22800 |  |  | 19 | 10 | 27200 |  |  | 20200 | 74.26% | 2.28 | Both | 475 | 1.9 | HRCU-A-CB (Split System: Heat Pump with Remote Outdoor Unit-Air-Source) | No
210474337 | Central Heat Pump | TEMPSTAR | TVH825GKA3* |  |  | EHD4X42AAL+WALLCON | *96CTN0801714A* | 24000 |  |  | 16 | 8.1 | 21400 |  |  | 16700 | 78.04% | 2 | Both | 500 | 2 | HRCU-A-CB (Split System: Heat Pump with Remote Outdoor Unit-Air-Source) | N/A
213785017 | Central Heat Pump | CARRIER | 25VNA424A*031* |  |  | CAP**2417AL*+UI | 59MN7C060C17**14 | 22800 |  |  | 19.5 | 10 | 27200 |  |  | 20200 | 74.26% | 2.28 | Both | 475 | 1.9 | HRCU-A-CB (Split System: Heat Pump with Remote Outdoor Unit-Air-Source) | No
213785033 | Central Heat Pump | CARRIER | 25VNA424A*031* |  |  | CAP**2517AL*+UI | 58TN*B090C17**16 | 24200 |  |  | 20.5 | 10.5 | 26400 |  |  | 19700 | 74.62% | 2.54 | Both | 505 | 2.02 | HRCU-A-CB (Split System: Heat Pump with Remote Outdoor Unit-Air-Source) | Both
210472873 | Central Heat Pump | TEMPSTAR | TVH825GKA3* |  |  | EA*4X42L21A*+WALLCON | *80CSU1002120A* | 23800 |  |  | 16.5 | 8.1 | 21400 |  |  | 16700 | 78.04% | 1.96 | Both | 495 | 1.98 | HRCU-A-CB (Split System: Heat Pump with Remote Outdoor Unit-Air-Source) | N/A
210474238 | Central Heat Pump | TEMPSTAR | TVH825GKA3* |  |  | EHD4X42AAL+WALLCON | *95CSU0802120A* | 24200 |  |  | 16 | 8.1 | 21400 |  |  | 16600 | 77.57% | 2 | Both | 505 | 2.02 | HRCU-A-CB (Split System: Heat Pump with Remote Outdoor Unit-Air-Source) | N/A
213785019 | Central Heat Pump | CARRIER | 25VNA424A*031* |  |  | CAP**2417AL*+UI | 59MN7C080C17**14 | 22800 |  |  | 19.5 | 10 | 27200 |  |  | 20200 | 74.26% | 2.3 | Both | 475 | 1.9 | HRCU-A-CB (Split System: Heat Pump with Remote Outdoor Unit-Air-Source) | No
213774245 | Central Heat Pump | CARRIER | 25VNA825A*032* |  |  | CSPH*3612AL*+UI | 58TN*B090C17**16 | 24200 |  |  | 16.5 | 8.1 | 21400 |  |  | 16700 | 78.04% | 1.98 | Both | 505 | 2.02 | HRCU-A-CB (Split System: Heat Pump with Remote Outdoor Unit-Air-Source) | N/A
214242730 | Central Heat Pump | COMFORTMAKER | CVH825GKA2* |  |  | EN(A,D,W)4X36L17**+WALLCON | *96CTN0801714B* | 23400 |  |  | 16.5 | 8.1 | 21600 |  |  | 16700 | 77.31% | 1.92 | Both | 487.5 | 1.95 | HRCU-A-CB (Split System: Heat Pump with Remote Outdoor Unit-Air-Source) | N/A
214242780 | Central Heat Pump | COMFORTMAKER | CVH825GKA2* |  |  | EN(A,D)4X36L21**+WALLCON | *80CTL1102120B* | 23600 |  |  | 16.5 | 8.1 | 21600 |  |  | 16700 | 77.31% | 1.92 | Both | 492.5 | 1.97 | HRCU-A-CB (Split System: Heat Pump with Remote Outdoor Unit-Air-Source) | N/A
214097613 | Central Heat Pump | SURE | RD17AZ48AJ3N |  |  | TCFZ6024SEANM | S801V1255A24UH | 45500 |  |  | 17 | 8.1 | 45500 |  |  | 40000 | 87.91% | 2.1 | Both | 947.5 | 3.79 | HRCU-A-CB (Split System: Heat Pump with Remote Outdoor Unit-Air-Source) | Yes
213774255 | Central Heat Pump | CARRIER | 25VNA825A*032* |  |  | CSPH*3612AL*+UI | 58TN*B090C21**20 | 24000 |  |  | 16 | 8.1 | 21400 |  |  | 16600 | 77.57% | 1.98 | Both | 500 | 2 | HRCU-A-CB (Split System: Heat Pump with Remote Outdoor Unit-Air-Source) | N/A
210470086 | Central Heat Pump | TEMPSTAR | TVH837GKA2* |  |  | EA*4X36L21A*+WALLCON | *80CSU0401712A* | 31600 |  |  | 17.5 | 8.1 | 33200 |  |  | 24200 | 72.89% | 1.86 | Both | 657.5 | 2.63 | HRCU-A-CB (Split System: Heat Pump with Remote Outdoor Unit-Air-Source) | N/A
210472851 | Central Heat Pump | TEMPSTAR | TVH825GKA3* |  |  | EA*4X42L21A*+WALLCON | *80CSU0401712A* | 23800 |  |  | 17 | 8.1 | 21400 |  |  | 16600 | 77.57% | 1.96 | Both | 495 | 1.98 | HRCU-A-CB (Split System: Heat Pump with Remote Outdoor Unit-Air-Source) | N/A
213785027 | Central Heat Pump | CARRIER | 25VNA424A*031* |  |  | CAP**2517AL*+UI | 58TN*B045C17**12 | 24000 |  |  | 19.5 | 10.5 | 26600 |  |  | 19900 | 74.81% | 2.5 | Both | 500 | 2 | HRCU-A-CB (Split System: Heat Pump with Remote Outdoor Unit-Air-Source) | Both
210474304 | Central Heat Pump | TEMPSTAR | TVH825GKA3* |  |  | EHD4X42AAL+WALLCON | *80CTL0701716A* | 24200 |  |  | 16 | 8.1 | 21400 |  |  | 16600 | 77.57% | 2 | Both | 505 | 2.02 | HRCU-A-CB (Split System: Heat Pump with Remote Outdoor Unit-Air-Source) | N/A
213479752 | Central Heat Pump | COMFORTSTAR | CPH36CD(O)-B |  |  | AHU36-SG2 |  | 35000 |  |  | 16.3 | 9.5 | 39000 |  |  | 38000 | 97.44% | 1.8 | Both | 730 | 2.92 | HRCU-A-CB (Split System: Heat Pump with Remote Outdoor Unit-Air-Source) | No
214242820 | Central Heat Pump | COMFORTMAKER | CVH825GKA2* |  |  | EN(A,D)4X36L21**+WALLCON | *97CMN1002122B* | 23600 |  |  | 16.5 | 8.1 | 21400 |  |  | 16700 | 78.04% | 1.92 | Both | 492.5 | 1.97 | HRCU-A-CB (Split System: Heat Pump with Remote Outdoor Unit-Air-Source) | N/A
214242850 | Central Heat Pump | COMFORTMAKER | CVH825GKA2* |  |  | EN(A,D)4X36L21**+WALLCON | *96CTN1002122B* | 23600 |  |  | 16.5 | 8.1 | 21400 |  |  | 16700 | 78.04% | 1.92 | Both | 492.5 | 1.97 | HRCU-A-CB (Split System: Heat Pump with Remote Outdoor Unit-Air-Source) | N/A
214242870 | Central Heat Pump | COMFORTMAKER | CVH825GKA2* |  |  | END4X42L17**+WALLCON | *80CTL0701412B* | 24000 |  |  | 17 | 8.1 | 21400 |  |  | 16600 | 77.57% | 1.98 | Both | 500 | 2 | HRCU-A-CB (Split System: Heat Pump with Remote Outdoor Unit-Air-Source) | N/A
214075343 | Central Heat Pump | SURE | RD17AZ60AJ3N |  |  | TCFZ6024STANM | S951V0855A21M4S | 55000 |  |  | 17 | 8.1 | 54000 |  |  | 49500 | 91.67% | 1.75 | Both | 1145 | 4.58 | HRCU-A-CB (Split System: Heat Pump with Remote Outdoor Unit-Air-Source) | Yes
212404713 | Central Heat Pump | CONTINENTAL | CS18HV48A60 |  |  | H,DE37960+TXV | WPV070T4BA | 46000 |  |  | 17 | 8.5 | 50000 |  |  | 35000 | 70% | 1.8 | Both | 957.5 | 3.83 | HRCU-A-CB (Split System: Heat Pump with Remote Outdoor Unit-Air-Source) | N/A
212404714 | Central Heat Pump | CONTINENTAL | CS18HV48A60 |  |  | H,DE37960+TXV | WUV070T4BA | 46000 |  |  | 17 | 8.5 | 50000 |  |  | 35000 | 70% | 1.8 | Both | 957.5 | 3.83 | HRCU-A-CB (Split System: Heat Pump with Remote Outdoor Unit-Air-Source) | N/A
212404716 | Central Heat Pump | CONTINENTAL | CS18HV48A60 |  |  | H,DE37960+TXV | WPV080T4BA | 46000 |  |  | 17 | 8.5 | 50000 |  |  | 35000 | 70% | 1.8 | Both | 957.5 | 3.83 | HRCU-A-CB (Split System: Heat Pump with Remote Outdoor Unit-Air-Source) | N/A
214075384 | Central Heat Pump | SURE | RD17AZ60AJ3N |  |  | TCFZ6024STANM | S98MV0855A21UPS | 55000 |  |  | 18 | 8.1 | 54000 |  |  | 49500 | 91.67% | 1.75 | Both | 1145 | 4.58 | HRCU-A-CB (Split System: Heat Pump with Remote Outdoor Unit-Air-Source) | Yes
214075385 | Central Heat Pump | SURE | RD17AZ60AJ3N |  |  | TCFZ6024STANM | S962V1005A21M4S | 55000 |  |  | 18 | 8.1 | 54000 |  |  | 49500 | 91.67% | 1.75 | Both | 1145 | 4.58 | HRCU-A-CB (Split System: Heat Pump with Remote Outdoor Unit-Air-Source) | Yes
214075473 | Central Heat Pump | SURE | RD17AZ24AJ3N |  |  | TCFZ2417MTANM | S801V0704A17UHU | 22600 |  |  | 17 | 9.5 | 22600 |  |  | 16900 | 74.78% | 2 | Both | 470 | 1.88 | HRCU-A-CB (Split System: Heat Pump with Remote Outdoor Unit-Air-Source) | Yes
210857424 | Central Heat Pump | KERR | A-KCD60SA-1 |  |  | B-KCD60SA-1 |  | 55000 |  |  | 15.3 | 9.4 | 59000 |  |  | 48500 | 82.2% | 1.91 | Both | 1145 | 4.58 | HRCU-A-CB (Split System: Heat Pump with Remote Outdoor Unit-Air-Source) | Yes
211264683 | Central Heat Pump | HEIL | DLCURAH18ABK |  |  | EN(A,D)4X30L17** | OMV098J12* | 18400 |  |  | 16 | 8.5 | 18900 |  |  | 18300 | 96.83% | 2.2 | Both | 382.5 | 1.53 | HRCU-A-CB (Split System: Heat Pump with Remote Outdoor Unit-Air-Source) | N/A
214066737 | Central Heat Pump | SURE | RD17AZ36AJ3N |  |  | TCFZ3621MTANM | S802VA075317Z | 34200 |  |  | 18 | 8.1 | 34200 |  |  | 29600 | 86.55% | 1.9 | Both | 712.5 | 2.85 | HRCU-A-CB (Split System: Heat Pump with Remote Outdoor Unit-Air-Source) | N/A
213771575 | Central Heat Pump | CARRIER | 25VNA825A*031* |  |  | CAP**4821AL*+UI | 58TN*B090C17**16 | 24200 |  |  | 17 | 8.1 | 20800 |  |  | 16500 | 79.33% | 2.02 | Both | 505 | 2.02 | HRCU-A-CB (Split System: Heat Pump with Remote Outdoor Unit-Air-Source) | N/A
214233327 | Central Heat Pump | SURE | RD17AZ36AJ3N |  |  | SH3VZ4821STACN |  | 34200 |  |  | 18 | 8.1 | 34200 |  |  | 29400 | 85.96% | 2 | Both | 712.5 | 2.85 | HRCU-A-CB (Split System: Heat Pump with Remote Outdoor Unit-Air-Source) | Yes
213771565 | Central Heat Pump | CARRIER | 25VNA825A*031* |  |  | CAP**4821AL*+UI | 58TN*B070C17**16 | 24000 |  |  | 17 | 8.1 | 21000 |  |  | 16500 | 78.57% | 2 | Both | 500 | 2 | HRCU-A-CB (Split System: Heat Pump with Remote Outdoor Unit-Air-Source) | N/A
213780105 | Central Heat Pump | CARRIER | 25VNA837A*030* |  |  | CSPH*4212AL*+UI | 59TN6C080C17**14 | 32400 |  |  | 16.5 | 8.1 | 33000 |  |  | 25000 | 75.76% | 1.94 | Both | 675 | 2.7 | HRCU-A-CB (Split System: Heat Pump with Remote Outdoor Unit-Air-Source) | N/A
213779085 | Central Heat Pump | CARRIER | 25VNA837A*030* |  |  | CAP**4221AL*+UI | 58TN*B090C21**20 | 31800 |  |  | 17.5 | 8.1 | 32800 |  |  | 24400 | 74.39% | 1.9 | Both | 662.5 | 2.65 | HRCU-A-CB (Split System: Heat Pump with Remote Outdoor Unit-Air-Source) | N/A
213785007 | Central Heat Pump | CARRIER | 25VNA424A*031* |  |  | CAP**2414AL*+UI | 59TN6C040C14**10 | 22600 |  |  | 17.5 | 9.5 | 27400 |  |  | 20800 | 75.91% | 2.22 | Both | 470 | 1.88 | HRCU-A-CB (Split System: Heat Pump with Remote Outdoor Unit-Air-Source) | N/A
213386531 | Central Heat Pump | COMFORTSTAR | CPH30CD(O) |  |  | UACP-36C |  | 30000 |  |  | 15.5 | 9.7 | 33000 |  |  | 27000 | 81.82% | 1.85 | Both | 625 | 2.5 | HRCU-A-C (Split System: Heat Pump with Remote Outdoor Unit with No Indoor Fan --Air Source) | Yes
213785049 | Central Heat Pump | CARRIER | 25VNA424A*031* |  |  | CAP**3017AL*+UI | 58TN*B045C17**12 | 23000 |  |  | 19.5 | 10 | 26800 |  |  | 20200 | 75.37% | 2.36 | Both | 480 | 1.92 | HRCU-A-CB (Split System: Heat Pump with Remote Outdoor Unit-Air-Source) | Both
213785025 | Central Heat Pump | CARRIER | 25VNA424A*031* |  |  | CAP**2417AL*+UI | 59TN6C080C17**14 | 23000 |  |  | 19.5 | 10 | 27000 |  |  | 20200 | 74.81% | 2.3 | Both | 480 | 1.92 | HRCU-A-CB (Split System: Heat Pump with Remote Outdoor Unit-Air-Source) | Both
215218935 | Central Heat Pump | MIDEA | MOVB-24HDN10-M16G |  |  | MVMP24B2MN10TA |  | 24000 |  |  | 15.2 | 8.5 | 24000 |  |  | 17000 | 70.83% | 1.8 | Both | 500 | 2 | HRCU-A-CB (Split System: Heat Pump with Remote Outdoor Unit-Air-Source) | Yes
214807357 | Central Heat Pump | YORK | HH824E2S11 |  |  | CTM36B5ADS1 | TMLE080B12MP11 | 23000 |  |  | 18 | 9 | 23000 |  |  | 17900 | 77.83% | 2 | Both | 480 | 1.92 | HRCU-A-CB (Split System: Heat Pump with Remote Outdoor Unit-Air-Source) | Both
214097619 | Central Heat Pump | SURE | RD17AZ48AJ3N |  |  | TCFZ6024SEANM | S801V1005A21UHS | 45500 |  |  | 17 | 8.1 | 45500 |  |  | 40000 | 87.91% | 2.1 | Both | 947.5 | 3.79 | HRCU-A-CB (Split System: Heat Pump with Remote Outdoor Unit-Air-Source) | Yes
214241546 | Central Heat Pump | BRYANT HEATING AND COOLING SYSTEMS | 288BNV025*0**C* |  |  | CNPV*2417AL*+UI | 88*TB36045C17*** | 23200 |  |  | 15.5 | 8.1 | 22200 |  |  | 17000 | 76.58% | 1.92 | Both | 482.5 | 1.93 | HRCU-A-CB (Split System: Heat Pump with Remote Outdoor Unit-Air-Source) | N/A
213773246 | Central Heat Pump | BRYANT HEATING AND COOLING SYSTEMS | 288BNV025*0**C* |  |  | CAP**3717AL*+UI | 986TD42080C17*** | 24200 |  |  | 16.5 | 8.1 | 21400 |  |  | 16700 | 78.04% | 2 | Both | 505 | 2.02 | HRCU-A-CB (Split System: Heat Pump with Remote Outdoor Unit-Air-Source) | N/A
214241526 | Central Heat Pump | BRYANT HEATING AND COOLING SYSTEMS | 288BNV025*0**C* |  |  | CNPV*2414AL*+UI | 88*TB36070C14*** | 23200 |  |  | 16 | 8.1 | 22000 |  |  | 16800 | 76.36% | 1.94 | Both | 482.5 | 1.93 | HRCU-A-CB (Split System: Heat Pump with Remote Outdoor Unit-Air-Source) | N/A
215374882 | Central Heat Pump | Durastar | DRA1H18S2A |  |  | DRAM18F2A |  | 18000 |  |  | 18 | 10 | 19500 |  |  | 18000 | 92.31% | 2.2 | Both | 375 | 1.5 | HRCU-A-CB (Split System: Heat Pump with Remote Outdoor Unit-Air-Source) | N/A
213829750 | Central Heat Pump | RUUD | UP18AZ60AJVC |  |  | RCFZ6021SEAAM | R801V1005A21UHU | 53000 |  |  | 19 | 8.1 | 53000 |  |  | 50500 | 95.28% | 1.9 | Both | 1105 | 4.42 | HRCU-A-CB (Split System: Heat Pump with Remote Outdoor Unit-Air-Source) | N/A
214573364 | Central Heat Pump | DAY & NIGHT | CVH837GKA** |  |  | EN(A,D)4X36L21**+WALLCON | *96CTN0802120B* | 31400 |  |  | 17 | 8.1 | 33000 |  |  | 24000 | 72.73% | 1.84 | Both | 655 | 2.62 | HRCU-A-CB (Split System: Heat Pump with Remote Outdoor Unit-Air-Source) | N/A
210470422 | Central Heat Pump | AIRQUEST | HVH837GKA2* |  |  | EA*4X61L21A*+WALLCON | *80CSU1002120A* | 33200 |  |  | 17.5 | 8.5 | 32200 |  |  | 25000 | 77.64% | 1.98 | Both | 692.5 | 2.77 | HRCU-A-CB (Split System: Heat Pump with Remote Outdoor Unit-Air-Source) | N/A
214229172 | Central Heat Pump | COMFORTMAKER | DLCURAH24ABK |  |  | EA*4X37L17A* | *80MSU0601716A* | 24000 |  |  | 17.5 | 8.5 | 25600 |  |  | 21600 | 84.38% | 1.82 | Both | 500 | 2 | HRCU-A-CB (Split System: Heat Pump with Remote Outdoor Unit-Air-Source) | N/A
211244174 | Central Heat Pump | HEIL | DLCURAH24ABK |  |  | EN(A,D)4X24L17** | *92ESN0801716A* | 23800 |  |  | 16.5 | 8.5 | 26800 |  |  | 23200 | 86.57% | 1.92 | Both | 495 | 1.98 | HRCU-A-CB (Split System: Heat Pump with Remote Outdoor Unit-Air-Source) | N/A
212940793 | Central Heat Pump | COMFORTSTAR | CPH48CD(O) |  |  | AHU48-SG2 |  | 47000 |  |  | 15.6 | 9.4 | 50000 |  |  | 46000 | 92% | 1.9 | Both | 980 | 3.92 | HRCU-A-CB (Split System: Heat Pump with Remote Outdoor Unit-Air-Source) | Yes
214570513 | Central Heat Pump | COMFORTMAKER | CVH825GKA3* |  |  | EA*4X42L21A*+WALLCON | *95CSU1002122B* | 23800 |  |  | 16.5 | 8.1 | 21400 |  |  | 16600 | 77.57% | 1.96 | Both | 495 | 1.98 | HRCU-A-CB (Split System: Heat Pump with Remote Outdoor Unit-Air-Source) | N/A
214097624 | Central Heat Pump | SURE | RD17AZ48AJ3N |  |  | TCFZ6024SEANM | S801V0755A21UHS | 45500 |  |  | 17 | 8.1 | 45500 |  |  | 40000 | 87.91% | 2.1 | Both | 947.5 | 3.79 | HRCU-A-CB (Split System: Heat Pump with Remote Outdoor Unit-Air-Source) | Yes
211229283 | Central Heat Pump | PAYNE HEATING AND COOLING | 38MURAQ36AB3* |  |  | CAP**4824AL* | PG80ES(A,L)A60090D** | 36000 |  |  | 16.5 | 8.5 | 38500 |  |  | 34600 | 89.87% | 2.06 | Both | 750 | 3 | HRCU-A-CB (Split System: Heat Pump with Remote Outdoor Unit-Air-Source) | N/A
211229247 | Central Heat Pump | PAYNE HEATING AND COOLING | 38MURAQ36AB3* |  |  | CAP**4824AL* | PG80ES(A,L)A48070C** | 35800 |  |  | 16.5 | 8.5 | 37800 |  |  | 34600 | 91.53% | 2.04 | Both | 745 | 2.98 | HRCU-A-CB (Split System: Heat Pump with Remote Outdoor Unit-Air-Source) | N/A
213773290 | Central Heat Pump | COMFORTMAKER | CVH825GKA3* |  |  | EA*4X37L21A*+WALLCON | *80CTL0902120B* | 24400 |  |  | 16.5 | 8.5 | 21200 |  |  | 16600 | 78.3% | 2.04 | Both | 507.5 | 2.03 | HRCU-A-CB (Split System: Heat Pump with Remote Outdoor Unit-Air-Source) | N/A
211228147 | Central Heat Pump | TEMPSTAR | DLCURAH36ABK |  |  | EA*4X42L24A* | *96VTN1202422A* | 35600 |  |  | 16 | 8.1 | 38500 |  |  | 35000 | 90.91% | 1.88 | Both | 742.5 | 2.97 | HRCU-A-CB (Split System: Heat Pump with Remote Outdoor Unit-Air-Source) | N/A
212631696 | Central Heat Pump | KERR | A-KCD36SA-1 |  |  | MCD30/36C1A |  | 35000 |  |  | 15.2 | 10 | 39000 |  |  | 32000 | 82.05% | 2 | Both | 730 | 2.92 | HRCU-A-C (Split System: Heat Pump with Remote Outdoor Unit with No Indoor Fan --Air Source) | Yes
214239018 | Central Heat Pump | COMFORTMAKER | CVH837GKA2* |  |  | END4X42L17**+WALLCON | *97CMN0801714B* | 32000 |  |  | 17 | 8.1 | 33200 |  |  | 25000 | 75.3% | 1.9 | Both | 667.5 | 2.67 | HRCU-A-CB (Split System: Heat Pump with Remote Outdoor Unit-Air-Source) | N/A
214238948 | Central Heat Pump | COMFORTMAKER | CVH837GKA2* |  |  | EN(A,D)4X36L21**+WALLCON | *96CTN1002122B* | 31400 |  |  | 17 | 8.1 | 33000 |  |  | 24000 | 72.73% | 1.84 | Both | 655 | 2.62 | HRCU-A-CB (Split System: Heat Pump with Remote Outdoor Unit-Air-Source) | N/A
214238968 | Central Heat Pump | COMFORTMAKER | CVH837GKA2* |  |  | END4X42L17**+WALLCON | *80CTL0701412B* | 32000 |  |  | 17 | 8.1 | 33200 |  |  | 25000 | 75.3% | 1.9 | Both | 667.5 | 2.67 | HRCU-A-CB (Split System: Heat Pump with Remote Outdoor Unit-Air-Source) | N/A
214239048 | Central Heat Pump | COMFORTMAKER | CVH837GKA2* |  |  | EN(A,D,W)4X42L21**+WALLCON | *80CTL0451712B* | 31600 |  |  | 16.5 | 8.1 | 33400 |  |  | 24800 | 74.25% | 1.84 | Both | 657.5 | 2.63 | HRCU-A-CB (Split System: Heat Pump with Remote Outdoor Unit-Air-Source) | N/A
211226562 | Central Heat Pump | COMFORTMAKER | DLCURAH36ABK |  |  | EA*4X37L17A* | *80VSL0701716A* | 36200 |  |  | 15.2 | 8.1 | 38500 |  |  | 35000 | 90.91% | 2.02 | Both | 755 | 3.02 | HRCU-A-CB (Split System: Heat Pump with Remote Outdoor Unit-Air-Source) | N/A
214875797 | Central Heat Pump | YORK | HMH72B341 |  |  | XAFB36DBCN1+JME12B2SN1 |  | 34000 |  |  | 18.5 | 8.5 | 33000 |  |  | 23200 | 70.3% | 2 | Both | 707.5 | 2.83 | HRCU-A-CB (Split System: Heat Pump with Remote Outdoor Unit-Air-Source) | N/A
213386529 | Central Heat Pump | COMFORTSTAR | CPH18CD(O) |  |  | UACP-24B |  | 18000 |  |  | 16.1 | 9.5 | 19000 |  |  | 15000 | 78.95% | 2.2 | Both | 375 | 1.5 | HRCU-A-C (Split System: Heat Pump with Remote Outdoor Unit with No Indoor Fan --Air Source) | No
208130392 | Central Heat Pump | Alsetria | MOD30-24HFN1-MW |  |  | MVC-24HWFN1-M |  | 24000 |  |  | 17.4 | 10 | 24000 |  |  | 22600 | 94.17% | 1.91 | Both | 500 | 2 | HRCU-A-CB (Split System: Heat Pump with Remote Outdoor Unit-Air-Source) | N/A
213781275 | Central Heat Pump | CARRIER | 25VNA837A*031* |  |  | CAP**4821AL*+UI | 58TN*B045C17**12 | 32000 |  |  | 17 | 8.1 | 32800 |  |  | 25400 | 77.44% | 1.94 | Both | 667.5 | 2.67 | HRCU-A-CB (Split System: Heat Pump with Remote Outdoor Unit-Air-Source) | N/A
213773256 | Central Heat Pump | BRYANT HEATING AND COOLING SYSTEMS | 288BNV025*0**C* |  |  | CAP**3721AL*+UI | 88*TB36045C17*** | 24200 |  |  | 16.5 | 8.1 | 21200 |  |  | 16700 | 78.77% | 2.02 | Both | 505 | 2.02 | HRCU-A-CB (Split System: Heat Pump with Remote Outdoor Unit-Air-Source) | N/A
213427550 | Central Heat Pump | COMFORTSTAR | CPH36CD(O)-B |  |  | ACP-36B |  | 35000 |  |  | 15.2 | 8.5 | 36000 |  |  | 30000 | 83.33% | 1.8 | Both | 730 | 2.92 | HRCU-A-C (Split System: Heat Pump with Remote Outdoor Unit with No Indoor Fan --Air Source) | Yes
214242910 | Central Heat Pump | COMFORTMAKER | CVH825GKA2* |  |  | END4X42L17**+WALLCON | *97CMN0601714B* | 23800 |  |  | 16 | 8.1 | 21400 |  |  | 16700 | 78.04% | 1.98 | Both | 495 | 1.98 | HRCU-A-CB (Split System: Heat Pump with Remote Outdoor Unit-Air-Source) | N/A
214242860 | Central Heat Pump | COMFORTMAKER | CVH825GKA2* |  |  | END4X42L17**+WALLCON | *80CTL0451712B* | 23800 |  |  | 16 | 8.1 | 21400 |  |  | 16700 | 78.04% | 1.96 | Both | 495 | 1.98 | HRCU-A-CB (Split System: Heat Pump with Remote Outdoor Unit-Air-Source) | N/A
213774265 | Central Heat Pump | CARRIER | 25VNA825A*032* |  |  | CSPH*3612AL*+UI | 58TN*B110C21**20 | 24000 |  |  | 16 | 8.1 | 21400 |  |  | 16600 | 77.57% | 1.98 | Both | 500 | 2 | HRCU-A-CB (Split System: Heat Pump with Remote Outdoor Unit-Air-Source) | N/A
214097550 | Central Heat Pump | SURE | RD17AZ48AJ3N |  |  | TCFZ6024SEANM | S962V1155A24M4S | 45500 |  |  | 17 | 8.1 | 45500 |  |  | 40000 | 87.91% | 2.1 | Both | 947.5 | 3.79 | HRCU-A-CB (Split System: Heat Pump with Remote Outdoor Unit-Air-Source) | Yes
214075470 | Central Heat Pump | SURE | RD17AZ24AJ3N |  |  | TCFZ2417MTANM | S951V0403A17UHU | 22400 |  |  | 17 | 9.5 | 22400 |  |  | 17100 | 76.34% | 2 | Both | 467.5 | 1.87 | HRCU-A-CB (Split System: Heat Pump with Remote Outdoor Unit-Air-Source) | Yes
214075467 | Central Heat Pump | SURE | RD17AZ24AJ3N |  |  | TCFZ2417MTANM | S802VA050317M | 22600 |  |  | 17 | 9.5 | 22600 |  |  | 16900 | 74.78% | 2 | Both | 470 | 1.88 | HRCU-A-CB (Split System: Heat Pump with Remote Outdoor Unit-Air-Source) | Yes
214771659 | Central Heat Pump | MIDEA | MOVB-60HDN10-M20G |  |  | MC**4248CN10TH | MGV96U080C4C | 42500 |  |  | 16 | 8.8 | 44500 |  |  | 31400 | 70.56% | 1.8 | Both | 885 | 3.54 | HRCU-A-CB (Split System: Heat Pump with Remote Outdoor Unit-Air-Source) | Both
214771662 | Central Heat Pump | MIDEA | MOVB-60HDN10-M20G |  |  | MC**4248DN10TH | MGV96U120D5C | 44500 |  |  | 17 | 9 | 47000 |  |  | 33000 | 70.21% | 1.9 | Both | 927.5 | 3.71 | HRCU-A-CB (Split System: Heat Pump with Remote Outdoor Unit-Air-Source) | Both
213265615 | Central Heat Pump | KERR | A-KCD18SA-1 |  |  | MCD18/24B1A |  | 18000 |  |  | 16.1 | 9.5 | 19000 |  |  | 15000 | 78.95% | 2.2 | Both | 375 | 1.5 | HRCU-A-C (Split System: Heat Pump with Remote Outdoor Unit with No Indoor Fan --Air Source) | No
212940790 | Central Heat Pump | COMFORTSTAR | CPH24CD(O) |  |  | AHU24-SG2 |  | 24000 |  |  | 17.4 | 10 | 24000 |  |  | 22600 | 94.17% | 1.91 | Both | 500 | 2 | HRCU-A-CB (Split System: Heat Pump with Remote Outdoor Unit-Air-Source) | No
211378326 | Central Heat Pump | YORK | HMH72B341 |  |  | XAUB36DXXN1+TXV | TM8V080B12MP12 | 33600 |  |  | 17 | 8.1 | 33600 |  |  | 23600 | 70.24% | 2.02 | Both | 700 | 2.8 | HRCU-A-CB (Split System: Heat Pump with Remote Outdoor Unit-Air-Source) | N/A
214875796 | Central Heat Pump | YORK | HMH72B341 |  |  | XAFC36DBCN1+JMC16C2SN1 |  | 34000 |  |  | 18.5 | 8.5 | 34000 |  |  | 23800 | 70% | 2 | Both | 707.5 | 2.83 | HRCU-A-CB (Split System: Heat Pump with Remote Outdoor Unit-Air-Source) | N/A
213386530 | Central Heat Pump | COMFORTSTAR | CPH24CD(O) |  |  | UACP-24B |  | 24000 |  |  | 16.5 | 9.5 | 25000 |  |  | 20000 | 80% | 1.95 | Both | 500 | 2 | HRCU-A-C (Split System: Heat Pump with Remote Outdoor Unit with No Indoor Fan --Air Source) | Yes
211379179 | Central Heat Pump | YORK | HMH72B341 |  |  | XAHD48FXXN1+TXV | YP9C100C16MP13 | 33000 |  |  | 16 | 8.5 | 31800 |  |  | 23200 | 72.96% | 2.04 | Both | 687.5 | 2.75 | HRCU-A-CB (Split System: Heat Pump with Remote Outdoor Unit-Air-Source) | N/A
212427853 | Central Heat Pump | NAPOLEON | WSEHV2436RA1-N |  |  | H,DE33(6,9)36 | WPV070T3AA | 22000 |  |  | 17 | 8.5 | 25000 |  |  | 17500 | 70% | 1.8 | Both | 457.5 | 1.83 | HRCU-A-CB (Split System: Heat Pump with Remote Outdoor Unit-Air-Source) | N/A
214650025 | Central Heat Pump | YORK | HH824E2S11 |  |  | CTU30B5XCS1+TXV | TMLE100B12MP11 | 23000 |  |  | 17 | 9 | 23000 |  |  | 18000 | 78.26% | 2 | Both | 480 | 1.92 | HRCU-A-CB (Split System: Heat Pump with Remote Outdoor Unit-Air-Source) | N/A
214571174 | Central Heat Pump | DAY & NIGHT | CVH825GKA3* |  |  | EN(A,D,W)4X42L21**+WALLCON | *95CSU1002122B* | 23800 |  |  | 16.5 | 8.1 | 21400 |  |  | 16600 | 77.57% | 1.96 | Both | 495 | 1.98 | HRCU-A-CB (Split System: Heat Pump with Remote Outdoor Unit-Air-Source) | N/A
210472906 | Central Heat Pump | TEMPSTAR | TVH825GKA3* |  |  | EA*4X42L21A*+WALLCON | *96CTN0601714A* | 23600 |  |  | 16.5 | 8.1 | 21400 |  |  | 16700 | 78.04% | 1.94 | Both | 492.5 | 1.97 | HRCU-A-CB (Split System: Heat Pump with Remote Outdoor Unit-Air-Source) | N/A
213785041 | Central Heat Pump | CARRIER | 25VNA424A*031* |  |  | CAP**2517AL*+UI | 59TN6C060C17**14 | 24000 |  |  | 20 | 10.5 | 26600 |  |  | 19800 | 74.44% | 2.52 | Both | 500 | 2 | HRCU-A-CB (Split System: Heat Pump with Remote Outdoor Unit-Air-Source) | No
213785061 | Central Heat Pump | CARRIER | 25VNA424A*031* |  |  | CAP**3017AL*+UI | 59TN6C040C14**10 | 22800 |  |  | 18 | 10 | 27000 |  |  | 20400 | 75.56% | 2.3 | Both | 475 | 1.9 | HRCU-A-CB (Split System: Heat Pump with Remote Outdoor Unit-Air-Source) | N/A
214875795 | Central Heat Pump | YORK | HMH72B341 |  |  | XAFC36DBCN1+JME12C2SN1 |  | 34000 |  |  | 18.5 | 8.5 | 33600 |  |  | 23600 | 70.24% | 2 | Both | 707.5 | 2.83 | HRCU-A-CB (Split System: Heat Pump with Remote Outdoor Unit-Air-Source) | N/A
211377728 | Central Heat Pump | YORK | HMH72B341 |  |  | XAHB36DXXN1+TXV | YP9C060B12MP13 | 32800 |  |  | 17 | 8.1 | 33000 |  |  | 23400 | 70.91% | 1.98 | Both | 682.5 | 2.73 | HRCU-A-CB (Split System: Heat Pump with Remote Outdoor Unit-Air-Source) | N/A
211378332 | Central Heat Pump | YORK | HMH72B341 |  |  | XAUB36DXXN1+TXV | TPLC080B12MP13 | 33600 |  |  | 17 | 8.1 | 33600 |  |  | 23600 | 70.24% | 2.02 | Both | 700 | 2.8 | HRCU-A-CB (Split System: Heat Pump with Remote Outdoor Unit-Air-Source) | N/A
214650021 | Central Heat Pump | YORK | HH824E2S11 |  |  | CTU30B5XCS1+TXV | TM8E100B12MP11 | 23000 |  |  | 17 | 9 | 23000 |  |  | 18000 | 78.26% | 2 | Both | 480 | 1.92 | HRCU-A-CB (Split System: Heat Pump with Remote Outdoor Unit-Air-Source) | N/A
213349770 | Central Heat Pump | KERR | A-KCD24SA-1 |  |  | B-KCD24SA-1 |  | 24000 |  |  | 17.4 | 10 | 24000 |  |  | 22600 | 94.17% | 1.91 | Both | 500 | 2 | HRCU-A-CB (Split System: Heat Pump with Remote Outdoor Unit-Air-Source) | No
214606513 | Central Heat Pump | YORK | HH836E2S11 |  |  | CTM36B5CDS1 |  | 32800 |  |  | 15.2 | 8.1 | 31000 |  |  | 22600 | 72.9% | 2 | Both | 682.5 | 2.73 | HRCU-A-C (Split System: Heat Pump with Remote Outdoor Unit with No Indoor Fan --Air Source) | N/A
211377565 | Central Heat Pump | YORK | HMH72B341 |  |  | XAFC36DXXN1+TXV | TP9C080C16MP13 | 34000 |  |  | 17.5 | 8.1 | 33800 |  |  | 23800 | 70.41% | 2.08 | Both | 707.5 | 2.83 | HRCU-A-CB (Split System: Heat Pump with Remote Outdoor Unit-Air-Source) | N/A
211379176 | Central Heat Pump | YORK | HMH72B341 |  |  | XAHD48FXXN1+TXV | TP9C100C16MP13 | 33000 |  |  | 16 | 8.5 | 31800 |  |  | 23200 | 72.96% | 2.04 | Both | 687.5 | 2.75 | HRCU-A-CB (Split System: Heat Pump with Remote Outdoor Unit-Air-Source) | N/A
211378329 | Central Heat Pump | YORK | HMH72B341 |  |  | XAFB36DBCN1 | TPLC080B12MP13 | 33600 |  |  | 17 | 8.1 | 33600 |  |  | 23600 | 70.24% | 2.02 | Both | 700 | 2.8 | HRCU-A-CB (Split System: Heat Pump with Remote Outdoor Unit-Air-Source) | N/A
214396001 | Central Heat Pump | YORK | HH836E2S11 |  |  | CTF36B5CDS1+JMVT12BC2N1 |  | 33600 |  |  | 19 | 8.5 | 31000 |  |  | 25000 | 80.65% | 2 | Both | 700 | 2.8 | HRCU-A-CB (Split System: Heat Pump with Remote Outdoor Unit-Air-Source) | Both
214097622 | Central Heat Pump | SURE | RD17AZ48AJ3N |  |  | TCFZ6024SEANM | S801V1005A21DZ | 45500 |  |  | 17 | 8.1 | 45500 |  |  | 40000 | 87.91% | 2.1 | Both | 947.5 | 3.79 | HRCU-A-CB (Split System: Heat Pump with Remote Outdoor Unit-Air-Source) | Yes
213815248 | Central Heat Pump | AMANA | ASZS601810A* |  |  | CA*EA1818*4A*+MBVK16CP1X00A* |  | 16600 |  |  | 17.5 | 8.5 | 17400 |  |  | 13000 | 74.71% | 2.1 | Both | 345 | 1.38 | HRCU-A-CB (Split System: Heat Pump with Remote Outdoor Unit-Air-Source) | N/A
212614973 | Central Heat Pump | AMANA | ASZS60241EA* |  |  | CA*EA3026*4A* | A*VS800805CUA* | 23000 |  |  | 17 | 8.6 | 23000 |  |  | 16100 | 70% | 2 | Both | 480 | 1.92 | HRCU-A-CB (Split System: Heat Pump with Remote Outdoor Unit-Air-Source) | Yes
214771663 | Central Heat Pump | MIDEA | MOVB-60HDN10-M20G |  |  | MC**4860CN10TH | MGV96U100C5C | 51500 |  |  | 17.5 | 8.5 | 53500 |  |  | 37600 | 70.28% | 1.8 | Both | 1072.5 | 4.29 | HRCU-A-CB (Split System: Heat Pump with Remote Outdoor Unit-Air-Source) | Yes
214075450 | Central Heat Pump | SURE | RD17AZ24AJ3N |  |  | TCFZ2417MTANM | S802V0503A14UHS | 22600 |  |  | 17 | 9.5 | 22600 |  |  | 16900 | 74.78% | 2 | Both | 470 | 1.88 | HRCU-A-CB (Split System: Heat Pump with Remote Outdoor Unit-Air-Source) | Yes
214650034 | Central Heat Pump | YORK | HH860E2S11 |  |  | CTU60D5XGS1+TXV | TP9C120D20MP13 | 44000 |  |  | 18 | 8.5 | 44500 |  |  | 33400 | 75.06% | 2 | Both | 917.5 | 3.67 | HRCU-A-CB (Split System: Heat Pump with Remote Outdoor Unit-Air-Source) | Both
213386519 | Central Heat Pump | COMFORTSTAR | CPH30CD(O) |  |  | ACP-36C |  | 30000 |  |  | 15.5 | 9.7 | 33000 |  |  | 27000 | 81.82% | 1.85 | Both | 625 | 2.5 | HRCU-A-C (Split System: Heat Pump with Remote Outdoor Unit with No Indoor Fan --Air Source) | Yes
213785043 | Central Heat Pump | CARRIER | 25VNA424A*031* |  |  | CAP**2517AL*+UI | 59TN6C080C17**14 | 24000 |  |  | 20 | 10.5 | 26600 |  |  | 19800 | 74.44% | 2.52 | Both | 500 | 2 | HRCU-A-CB (Split System: Heat Pump with Remote Outdoor Unit-Air-Source) | No
214650038 | Central Heat Pump | YORK | HH860E2S11 |  |  | CTU60D5XGS1+TXV | YP9C120D20MP13 | 44000 |  |  | 18 | 8.5 | 44500 |  |  | 33400 | 75.06% | 2 | Both | 917.5 | 3.67 | HRCU-A-CB (Split System: Heat Pump with Remote Outdoor Unit-Air-Source) | Both
213785021 | Central Heat Pump | CARRIER | 25VNA424A*031* |  |  | CAP**2417AL*+UI | 59TN6C040C14**10 | 22600 |  |  | 18 | 9.5 | 27400 |  |  | 20600 | 75.18% | 2.22 | Both | 470 | 1.88 | HRCU-A-CB (Split System: Heat Pump with Remote Outdoor Unit-Air-Source) | N/A
211228354 | Central Heat Pump | PAYNE HEATING AND COOLING | 38MURAQ36AB3* |  |  | CAP**4321AL* | PG80ESUA60080C** | 38000 |  |  | 15.5 | 8.5 | 39000 |  |  | 35000 | 89.74% | 2.16 | Both | 792.5 | 3.17 | HRCU-A-CB (Split System: Heat Pump with Remote Outdoor Unit-Air-Source) | N/A
214771646 | Central Heat Pump | MIDEA | MOVB-36HDN10-M20G |  |  | MC**3036CN10TH | MGV96U100C5C | 33200 |  |  | 17.5 | 9 | 34200 |  |  | 24000 | 70.18% | 1.88 | Both | 692.5 | 2.77 | HRCU-A-CB (Split System: Heat Pump with Remote Outdoor Unit-Air-Source) | Yes
211229295 | Central Heat Pump | PAYNE HEATING AND COOLING | 38MURAQ36AB3* |  |  | CAP**4824AL* | PG80ES(A,L)A60110C** | 36000 |  |  | 16.5 | 8.5 | 38500 |  |  | 34600 | 89.87% | 2.06 | Both | 750 | 3 | HRCU-A-CB (Split System: Heat Pump with Remote Outdoor Unit-Air-Source) | N/A
214771634 | Central Heat Pump | MIDEA | MOVB-36HDN10-M20G |  |  | MVME24B2MN10TB |  | 24000 |  |  | 20 | 9.5 | 24000 |  |  | 17400 | 72.5% | 2 | Both | 500 | 2 | HRCU-A-CB (Split System: Heat Pump with Remote Outdoor Unit-Air-Source) | Both
214771636 | Central Heat Pump | MIDEA | MOVB-36HDN10-M20G |  |  | MVME36B2MN10TB |  | 34200 |  |  | 19 | 9.5 | 34200 |  |  | 24400 | 71.35% | 2 | Both | 712.5 | 2.85 | HRCU-A-CB (Split System: Heat Pump with Remote Outdoor Unit-Air-Source) | Both
211228365 | Central Heat Pump | PAYNE HEATING AND COOLING | 38MURAQ36AB3* |  |  | CAP**4321AL* | PG80ESUA60100C** | 36400 |  |  | 16 | 8.5 | 38500 |  |  | 34800 | 90.39% | 2.08 | Both | 757.5 | 3.03 | HRCU-A-CB (Split System: Heat Pump with Remote Outdoor Unit-Air-Source) | N/A
214771661 | Central Heat Pump | MIDEA | MOVB-60HDN10-M20G |  |  | MC**4248DN10TH | MGV96U100D5C | 44500 |  |  | 16.5 | 9 | 47000 |  |  | 33000 | 70.21% | 1.9 | Both | 927.5 | 3.71 | HRCU-A-CB (Split System: Heat Pump with Remote Outdoor Unit-Air-Source) | Both
211213976 | Central Heat Pump | PAYNE HEATING AND COOLING | 38MURAQ30AB3* |  |  | FV4CN(B,F)003L |  | 30400 |  |  | 15.2 | 8.1 | 34000 |  |  | 27400 | 80.59% | 1.78 | Both | 632.5 | 2.53 | HRCU-A-CB (Split System: Heat Pump with Remote Outdoor Unit-Air-Source) | N/A
214075451 | Central Heat Pump | SURE | RD17AZ24AJ3N |  |  | TCFZ2417MTANM | S802V0504A17UHS | 22600 |  |  | 17 | 9.5 | 22600 |  |  | 16900 | 74.78% | 2 | Both | 470 | 1.88 | HRCU-A-CB (Split System: Heat Pump with Remote Outdoor Unit-Air-Source) | Yes
214771657 | Central Heat Pump | MIDEA | MOVB-60HDN10-M20G |  |  | MVME60C2MN10TB |  | 52000 |  |  | 18 | 9.5 | 55000 |  |  | 38500 | 70% | 2 | Both | 1082.5 | 4.33 | HRCU-A-CB (Split System: Heat Pump with Remote Outdoor Unit-Air-Source) | Both
210470075 | Central Heat Pump | TEMPSTAR | TVH837GKA2* |  |  | EA*4X36L21A*+WALLCON | *95CSU1002122A* | 31600 |  |  | 17.5 | 8.1 | 33000 |  |  | 24200 | 73.33% | 1.86 | Both | 657.5 | 2.63 | HRCU-A-CB (Split System: Heat Pump with Remote Outdoor Unit-Air-Source) | N/A
210470050 | Central Heat Pump | TEMPSTAR | TVH837GKA2* |  |  | EA*4X36L17A*+WALLCON | *80CSU0601716A* | 31400 |  |  | 17 | 8.1 | 33400 |  |  | 24400 | 73.05% | 1.84 | Both | 655 | 2.62 | HRCU-A-CB (Split System: Heat Pump with Remote Outdoor Unit-Air-Source) | N/A
210470143 | Central Heat Pump | TEMPSTAR | TVH837GKA2* |  |  | EA*4X42L21A*+WALLCON | *95CSU0802120A* | 31800 |  |  | 17.5 | 8.1 | 33000 |  |  | 24400 | 73.94% | 1.9 | Both | 662.5 | 2.65 | HRCU-A-CB (Split System: Heat Pump with Remote Outdoor Unit-Air-Source) | N/A
213780155 | Central Heat Pump | CARRIER | 25VNA837A*030* |  |  | CSPH*4812AL*+UI | 58TN*B070C17**16 | 32600 |  |  | 17 | 8.1 | 33200 |  |  | 25000 | 75.3% | 1.96 | Both | 680 | 2.72 | HRCU-A-CB (Split System: Heat Pump with Remote Outdoor Unit-Air-Source) | N/A
213771665 | Central Heat Pump | CARRIER | 25VNA825A*031* |  |  | CAP**4821AL*+UI | 59TN6C100C21**22 | 24000 |  |  | 16.5 | 8.1 | 21000 |  |  | 16500 | 78.57% | 2.02 | Both | 500 | 2 | HRCU-A-CB (Split System: Heat Pump with Remote Outdoor Unit-Air-Source) | N/A
213779115 | Central Heat Pump | CARRIER | 25VNA837A*030* |  |  | CAP**4221AL*+UI | 59MN7C060C17**14 | 31600 |  |  | 17 | 8.1 | 33200 |  |  | 24800 | 74.7% | 1.86 | Both | 657.5 | 2.63 | HRCU-A-CB (Split System: Heat Pump with Remote Outdoor Unit-Air-Source) | N/A
213780185 | Central Heat Pump | CARRIER | 25VNA837A*030* |  |  | CSPH*4812AL*+UI | 58TN*B110C21**20 | 32600 |  |  | 17 | 8.1 | 32800 |  |  | 24800 | 75.61% | 1.98 | Both | 680 | 2.72 | HRCU-A-CB (Split System: Heat Pump with Remote Outdoor Unit-Air-Source) | N/A
214229227 | Central Heat Pump | COMFORTMAKER | DLCURAH30ABK |  |  | EA*4X36L17A* | *80MSU0601716A* | 29400 |  |  | 15.2 | 8.1 | 34000 |  |  | 27800 | 81.76% | 1.76 | Both | 612.5 | 2.45 | HRCU-A-CB (Split System: Heat Pump with Remote Outdoor Unit-Air-Source) | N/A
214771665 | Central Heat Pump | MIDEA | MOVB-60HDN10-M20G |  |  | MC**4860DN10TH | MGV96U120D5C | 51500 |  |  | 18 | 8.5 | 54000 |  |  | 37800 | 70% | 1.9 | Both | 1072.5 | 4.29 | HRCU-A-CB (Split System: Heat Pump with Remote Outdoor Unit-Air-Source) | Both
214229205 | Central Heat Pump | COMFORTMAKER | DLCURAH24ABK |  |  | EN(A,D,W)4X36L17** | *80MSU0601716A* | 23600 |  |  | 17 | 8.5 | 25600 |  |  | 24000 | 93.75% | 2 | Both | 492.5 | 1.97 | HRCU-A-CB (Split System: Heat Pump with Remote Outdoor Unit-Air-Source) | N/A
211241952 | Central Heat Pump | TEMPSTAR | DLCURAH24ABK |  |  | EA*4X36L17A* | *80ESU0401712A* | 24000 |  |  | 17.5 | 8.5 | 26000 |  |  | 22800 | 87.69% | 1.9 | Both | 500 | 2 | HRCU-A-CB (Split System: Heat Pump with Remote Outdoor Unit-Air-Source) | N/A
211243338 | Central Heat Pump | TEMPSTAR | DLCURAH24ABK |  |  | EA*4X37L21A* | *80VSL0451716A* | 24800 |  |  | 16.5 | 8.5 | 25600 |  |  | 21000 | 82.03% | 1.76 | Both | 517.5 | 2.07 | HRCU-A-CB (Split System: Heat Pump with Remote Outdoor Unit-Air-Source) | N/A
210597599 | Central Heat Pump | COMFORTMAKER | CVH837GKA** |  |  | EN(A,D,W)4X48L21**+WALLCON | *80CSU0601716A* | 32400 |  |  | 17.5 | 8.1 | 33000 |  |  | 24800 | 75.15% | 1.96 | Both | 675 | 2.7 | HRCU-A-CB (Split System: Heat Pump with Remote Outdoor Unit-Air-Source) | No
214229194 | Central Heat Pump | COMFORTMAKER | DLCURAH24ABK |  |  | EN(A,D)4X30L17** | *80MSU0601716A* | 23600 |  |  | 17 | 8.5 | 25600 |  |  | 24000 | 93.75% | 2 | Both | 492.5 | 1.97 | HRCU-A-CB (Split System: Heat Pump with Remote Outdoor Unit-Air-Source) | N/A
213779095 | Central Heat Pump | CARRIER | 25VNA837A*030* |  |  | CAP**4221AL*+UI | 58TN*B110C21**20 | 31800 |  |  | 17.5 | 8.1 | 32800 |  |  | 24400 | 74.39% | 1.9 | Both | 662.5 | 2.65 | HRCU-A-CB (Split System: Heat Pump with Remote Outdoor Unit-Air-Source) | N/A
213780195 | Central Heat Pump | CARRIER | 25VNA837A*030* |  |  | CSPH*4812AL*+UI | 58TN*B135C24**22 | 32600 |  |  | 17 | 8.1 | 32600 |  |  | 24800 | 76.07% | 1.98 | Both | 680 | 2.72 | HRCU-A-CB (Split System: Heat Pump with Remote Outdoor Unit-Air-Source) | N/A
213780165 | Central Heat Pump | CARRIER | 25VNA837A*030* |  |  | CSPH*4812AL*+UI | 58TN*B090C17**16 | 32800 |  |  | 17.5 | 8.1 | 33000 |  |  | 25000 | 75.76% | 1.98 | Both | 682.5 | 2.73 | HRCU-A-CB (Split System: Heat Pump with Remote Outdoor Unit-Air-Source) | N/A
213771655 | Central Heat Pump | CARRIER | 25VNA825A*031* |  |  | CAP**4821AL*+UI | 59TN6C080C17**14 | 24000 |  |  | 16.5 | 8.1 | 21000 |  |  | 16500 | 78.57% | 2.02 | Both | 500 | 2 | HRCU-A-CB (Split System: Heat Pump with Remote Outdoor Unit-Air-Source) | N/A
213771705 | Central Heat Pump | CARRIER | 25VNA825A*031* |  |  | CAP**4824AL*+UI | 59MN7C100C21**22 | 24200 |  |  | 16.5 | 8.1 | 21000 |  |  | 16500 | 78.57% | 2.02 | Both | 505 | 2.02 | HRCU-A-CB (Split System: Heat Pump with Remote Outdoor Unit-Air-Source) | N/A
214814486 | Central Heat Pump | MIDEA | MOVA-60HDN10-M20G |  |  | MC**4248DN10TH | MGV96U100D5C | 44500 |  |  | 16.5 | 9.5 | 47000 |  |  | 43000 | 91.49% | 2 | Both | 927.5 | 3.71 | HRCU-A-CB (Split System: Heat Pump with Remote Outdoor Unit-Air-Source) | Both
214814487 | Central Heat Pump | MIDEA | MOVA-60HDN10-M20G |  |  | MC**4248DN10TH | MGV96U120D5C | 44500 |  |  | 17 | 9.5 | 47500 |  |  | 44000 | 92.63% | 2 | Both | 927.5 | 3.71 | HRCU-A-CB (Split System: Heat Pump with Remote Outdoor Unit-Air-Source) | Both
214802161 | Central Heat Pump | RUUD | UP18AZ48AJVC |  |  | RCFZ4821SEAAM | R951V0705A21UHU | 44500 |  |  | 19 | 8.1 | 40000 |  |  | 42000 | 105% | 1.8 | Both | 927.5 | 3.71 | HRCU-A-CB (Split System: Heat Pump with Remote Outdoor Unit-Air-Source) | N/A
214814478 | Central Heat Pump | MIDEA | MOVA-60HDN10-M20G |  |  | MC**4248BN10TH |  | 42500 |  |  | 15.2 | 8.5 | 45500 |  |  | 40500 | 89.01% | 1.8 | Both | 885 | 3.54 | HRCU-A-C (Split System: Heat Pump with Remote Outdoor Unit with No Indoor Fan --Air Source) | Yes
214771644 | Central Heat Pump | MIDEA | MOVB-36HDN10-M20G |  |  | MC**3036BN10TH | MGV96U080B3C | 33600 |  |  | 17.5 | 9 | 34200 |  |  | 24000 | 70.18% | 1.9 | Both | 700 | 2.8 | HRCU-A-CB (Split System: Heat Pump with Remote Outdoor Unit-Air-Source) | Yes
214771642 | Central Heat Pump | MIDEA | MOVB-36HDN10-M20G |  |  | MC**3036AN10TH | MGV96U080B3C | 32800 |  |  | 17 | 9 | 34000 |  |  | 23800 | 70% | 1.85 | Both | 682.5 | 2.73 | HRCU-A-CB (Split System: Heat Pump with Remote Outdoor Unit-Air-Source) | Yes
208127830 | Central Heat Pump | Gibson | GXH48-60MSK4DH |  |  | GMH**-60MSK4DH1 |  | 54000 |  |  | 15.8 | 9 | 54000 |  |  | 41000 | 75.93% | 1.8 | Both | 1125 | 4.5 | HRCU-A-CB (Split System: Heat Pump with Remote Outdoor Unit-Air-Source) | Yes
214771640 | Central Heat Pump | MIDEA | MOVB-36HDN10-M20G |  |  | MC**2430BN10TH | MGV96U080B3C | 24000 |  |  | 18.5 | 9 | 24000 |  |  | 17200 | 71.67% | 1.9 | Both | 500 | 2 | HRCU-A-CB (Split System: Heat Pump with Remote Outdoor Unit-Air-Source) | Both
213077216 | Central Heat Pump | BRYANT HEATING AND COOLING SYSTEMS | 38MURAQ36AB3* |  |  | CNPV*4821AL* | 926SB60100V21*** | 36000 |  |  | 16.5 | 8.1 | 38500 |  |  | 35000 | 90.91% | 2 | Both | 750 | 3 | HRCU-A-CB (Split System: Heat Pump with Remote Outdoor Unit-Air-Source) | N/A
213829745 | Central Heat Pump | RUUD | UP18AZ48AJVC |  |  | RCFZ6021SEAAM | R801V1005A21UHU | 44500 |  |  | 19 | 8.1 | 43000 |  |  | 45000 | 104.7% | 2 | Both | 927.5 | 3.71 | HRCU-A-CB (Split System: Heat Pump with Remote Outdoor Unit-Air-Source) | N/A
213829747 | Central Heat Pump | RUUD | UP18AZ48AJVC |  |  | RCFZ6021SEAAM | R801V0704A17UHU | 44000 |  |  | 18 | 8.1 | 43500 |  |  | 45500 | 104.6% | 1.9 | Both | 917.5 | 3.67 | HRCU-A-CB (Split System: Heat Pump with Remote Outdoor Unit-Air-Source) | N/A
214814479 | Central Heat Pump | MIDEA | MOVA-60HDN10-M20G |  |  | MC**4248CN10TH |  | 43500 |  |  | 15.2 | 8.5 | 46000 |  |  | 40500 | 88.04% | 1.8 | Both | 907.5 | 3.63 | HRCU-A-C (Split System: Heat Pump with Remote Outdoor Unit with No Indoor Fan --Air Source) | Both
214241710 | Central Heat Pump | COMFORTMAKER | CVH825GKA3* |  |  | EN(A,D)4X30L17**+WALLCON | *95CSU0601716B* | 23400 |  |  | 16.5 | 8.1 | 21600 |  |  | 16700 | 77.31% | 1.92 | Both | 487.5 | 1.95 | HRCU-A-CB (Split System: Heat Pump with Remote Outdoor Unit-Air-Source) | N/A
214570503 | Central Heat Pump | COMFORTMAKER | CVH825GKA3* |  |  | EA*4X42L21A*+WALLCON | *95CSU0802120B* | 23800 |  |  | 16.5 | 8.1 | 21400 |  |  | 16700 | 78.04% | 1.96 | Both | 495 | 1.98 | HRCU-A-CB (Split System: Heat Pump with Remote Outdoor Unit-Air-Source) | N/A
214771658 | Central Heat Pump | MIDEA | MOVB-60HDN10-M20G |  |  | MC**4248BN10TH | MGV96U080B3C | 42500 |  |  | 16 | 8.8 | 43500 |  |  | 31000 | 71.26% | 1.8 | Both | 885 | 3.54 | HRCU-A-CB (Split System: Heat Pump with Remote Outdoor Unit-Air-Source) | Both
214771664 | Central Heat Pump | MIDEA | MOVB-60HDN10-M20G |  |  | MC**4860DN10TH | MGV96U100D5C | 51500 |  |  | 18 | 8.5 | 54000 |  |  | 37800 | 70% | 1.9 | Both | 1072.5 | 4.29 | HRCU-A-CB (Split System: Heat Pump with Remote Outdoor Unit-Air-Source) | Both
212614981 | Central Heat Pump | AMANA | ASZS60241EA* |  |  | CA*EA3026*4A* | A*VC961005CNB* | 23000 |  |  | 17 | 8.6 | 23000 |  |  | 16100 | 70% | 2 | Both | 480 | 1.92 | HRCU-A-CB (Split System: Heat Pump with Remote Outdoor Unit-Air-Source) | Yes
213774315 | Central Heat Pump | CARRIER | 25VNA825A*032* |  |  | CSPH*3612AL*+UI | 59MN7C100C21**22 | 24000 |  |  | 16 | 8.1 | 21400 |  |  | 16600 | 77.57% | 1.98 | Both | 500 | 2 | HRCU-A-CB (Split System: Heat Pump with Remote Outdoor Unit-Air-Source) | N/A
212603044 | Central Heat Pump | CONTINENTAL | WSEHV2436RA1-C |  |  | H,DE37936 | WPV080T3AA | 38000 |  |  | 17 | 8.5 | 36600 |  |  | 32800 | 89.62% | 1.8 | Both | 792.5 | 3.17 | HRCU-A-CB (Split System: Heat Pump with Remote Outdoor Unit-Air-Source) | N/A
213773370 | Central Heat Pump | COMFORTMAKER | CVH825GKA3* |  |  | EA*4X37L21A*+WALLCON | *96CTN1002122B* | 24400 |  |  | 16.5 | 8.5 | 21200 |  |  | 16600 | 78.3% | 2.04 | Both | 507.5 | 2.03 | HRCU-A-CB (Split System: Heat Pump with Remote Outdoor Unit-Air-Source) | N/A
212940789 | Central Heat Pump | COMFORTSTAR | CPH18CD(O) |  |  | AHU18-SG2 |  | 18000 |  |  | 18 | 9.3 | 19000 |  |  | 16500 | 86.84% | 2.04 | Both | 375 | 1.5 | HRCU-A-CB (Split System: Heat Pump with Remote Outdoor Unit-Air-Source) | No
213386518 | Central Heat Pump | COMFORTSTAR | CPH24CD(O) |  |  | ACP-24B |  | 24000 |  |  | 16.5 | 9.5 | 25000 |  |  | 20000 | 80% | 1.95 | Both | 500 | 2 | HRCU-A-C (Split System: Heat Pump with Remote Outdoor Unit with No Indoor Fan --Air Source) | Yes
214396002 | Central Heat Pump | YORK | HH836E2S11 |  |  | CTF36C5CDS1+JMC17C2SN1 |  | 34400 |  |  | 19 | 8.5 | 31600 |  |  | 25200 | 79.75% | 2 | Both | 717.5 | 2.87 | HRCU-A-CB (Split System: Heat Pump with Remote Outdoor Unit-Air-Source) | Both
215222795 | Central Heat Pump | RUUD | RD17AZ60AJ3N |  |  | RCFZ6021STAAM | R921T0705A21M4 | 54500 |  |  | 18 | 8.1 | 46500 |  |  | 33800 | 72.69% | 2 | Both | 1135 | 4.54 | HRCU-A-CB (Split System: Heat Pump with Remote Outdoor Unit-Air-Source) | N/A
214075395 | Central Heat Pump | SURE | RD17AZ60AJ3N |  |  | TCFZ6024STANM | S97MV0855A21DHS | 55000 |  |  | 18 | 8.1 | 54000 |  |  | 49500 | 91.67% | 1.75 | Both | 1145 | 4.58 | HRCU-A-CB (Split System: Heat Pump with Remote Outdoor Unit-Air-Source) | Yes
212404692 | Central Heat Pump | CONTINENTAL | CS18HV48A60 |  |  | H,DE50960 | WPV100T5BA | 54000 |  |  | 16 | 8.5 | 58000 |  |  | 41000 | 70.69% | 1.8 | Both | 1125 | 4.5 | HRCU-A-CB (Split System: Heat Pump with Remote Outdoor Unit-Air-Source) | N/A
212615005 | Central Heat Pump | AMANA | ASZS60421EA* |  |  | CA*EA6030*4A* | A*VM971205DNB* | 40000 |  |  | 17 | 8.6 | 40000 |  |  | 30600 | 76.5% | 2 | Both | 832.5 | 3.33 | HRCU-A-CB (Split System: Heat Pump with Remote Outdoor Unit-Air-Source) | Yes
214396010 | Central Heat Pump | YORK | HH836E2S11 |  |  | CTF36C5CDS1 | Y81E120C20SMPS1 | 34000 |  |  | 18 | 8.5 | 31600 |  |  | 25400 | 80.38% | 2 | Both | 707.5 | 2.83 | HRCU-A-CB (Split System: Heat Pump with Remote Outdoor Unit-Air-Source) | N/A
214875794 | Central Heat Pump | YORK | HMH72B341 |  |  | XAFC36DBCN1+JME16C2SN1 |  | 34000 |  |  | 18.5 | 8.5 | 33000 |  |  | 23200 | 70.3% | 2 | Both | 707.5 | 2.83 | HRCU-A-CB (Split System: Heat Pump with Remote Outdoor Unit-Air-Source) | N/A
211377725 | Central Heat Pump | YORK | HMH72B341 |  |  | XAHB36DXXN1+TXV | TP9C060B12MP13 | 32800 |  |  | 17 | 8.1 | 33000 |  |  | 23400 | 70.91% | 1.98 | Both | 682.5 | 2.73 | HRCU-A-CB (Split System: Heat Pump with Remote Outdoor Unit-Air-Source) | N/A
214396015 | Central Heat Pump | YORK | HH836E2S11 |  |  | JHE36C5CD2SS1 |  | 33800 |  |  | 19 | 8.5 | 31000 |  |  | 25000 | 80.65% | 2 | Both | 705 | 2.82 | HRCU-A-CB (Split System: Heat Pump with Remote Outdoor Unit-Air-Source) | Both
214242776 | Central Heat Pump | BRYANT HEATING AND COOLING SYSTEMS | 288BNV025*0**B* |  |  | CNPV*3621AL*+UI | 88*TB60110C21*** | 23600 |  |  | 16.5 | 8.1 | 21600 |  |  | 16700 | 77.31% | 1.92 | Both | 492.5 | 1.97 | HRCU-A-CB (Split System: Heat Pump with Remote Outdoor Unit-Air-Source) | N/A
213771615 | Central Heat Pump | CARRIER | 25VNA825A*031* |  |  | CAP**4821AL*+UI | 59MN7C060C17**14 | 24000 |  |  | 16.5 | 8.1 | 21000 |  |  | 16600 | 79.05% | 2 | Both | 500 | 2 | HRCU-A-CB (Split System: Heat Pump with Remote Outdoor Unit-Air-Source) | N/A
213780205 | Central Heat Pump | CARRIER | 25VNA837A*030* |  |  | CSPH*4812AL*+UI | 59CU5B060C17**16 | 32400 |  |  | 17.5 | 8.1 | 33000 |  |  | 25200 | 76.36% | 1.96 | Both | 675 | 2.7 | HRCU-A-CB (Split System: Heat Pump with Remote Outdoor Unit-Air-Source) | N/A
213774275 | Central Heat Pump | CARRIER | 25VNA825A*032* |  |  | CSPH*3612AL*+UI | 58TN*B135C24**22 | 24000 |  |  | 16 | 8.1 | 21400 |  |  | 16600 | 77.57% | 1.98 | Both | 500 | 2 | HRCU-A-CB (Split System: Heat Pump with Remote Outdoor Unit-Air-Source) | N/A
213774325 | Central Heat Pump | CARRIER | 25VNA825A*032* |  |  | CSPH*3612AL*+UI | 59MN7C120C24**22 | 24000 |  |  | 15.5 | 8.1 | 21400 |  |  | 16700 | 78.04% | 1.98 | Both | 500 | 2 | HRCU-A-CB (Split System: Heat Pump with Remote Outdoor Unit-Air-Source) | N/A
213774375 | Central Heat Pump | CARRIER | 25VNA825A*032* |  |  | CSPH*3612AL*+UI | 59TN6C120C24**22 | 24000 |  |  | 16 | 8.1 | 21400 |  |  | 16600 | 77.57% | 1.98 | Both | 500 | 2 | HRCU-A-CB (Split System: Heat Pump with Remote Outdoor Unit-Air-Source) | N/A
214242726 | Central Heat Pump | BRYANT HEATING AND COOLING SYSTEMS | 288BNV025*0**B* |  |  | CNPV*3617AL*+UI | 986TD42080C17*** | 23400 |  |  | 16.5 | 8.1 | 21600 |  |  | 16700 | 77.31% | 1.92 | Both | 487.5 | 1.95 | HRCU-A-CB (Split System: Heat Pump with Remote Outdoor Unit-Air-Source) | N/A
210471330 | Central Heat Pump | TEMPSTAR | TVH837GKA2* |  |  | EHD4X60AAL+WALLCON | *97CMN0602120A* | 32800 |  |  | 16.5 | 8.1 | 32400 |  |  | 25200 | 77.78% | 1.98 | Both | 682.5 | 2.73 | HRCU-A-CB (Split System: Heat Pump with Remote Outdoor Unit-Air-Source) | N/A
213781345 | Central Heat Pump | CARRIER | 25VNA837A*031* |  |  | CAP**4821AL*+UI | 59MN7C080C17**14 | 32200 |  |  | 17 | 8.1 | 32600 |  |  | 25200 | 77.3% | 1.96 | Both | 670 | 2.68 | HRCU-A-CB (Split System: Heat Pump with Remote Outdoor Unit-Air-Source) | N/A
203118194 | Central Heat Pump | TRANE | 4TWA7048A3 |  |  | 4PX*DU60BS3 | S8X2D120M5PTA | 47500 |  |  | 16.5 | 8.1 | 48000 |  |  | 48000 | 100% | 3.6 | Both | 990 | 3.96 | HRCU-A-CB (Split System: Heat Pump with Remote Outdoor Unit-Air-Source) | N/A
213773276 | Central Heat Pump | BRYANT HEATING AND COOLING SYSTEMS | 288BNV025*0**C* |  |  | CAP**3721AL*+UI | 88*TB48090C17*** | 24600 |  |  | 17 | 8.5 | 21000 |  |  | 16600 | 79.05% | 2.02 | Both | 512.5 | 2.05 | HRCU-A-CB (Split System: Heat Pump with Remote Outdoor Unit-Air-Source) | N/A
210597581 | Central Heat Pump | COMFORTMAKER | CVH837GKA** |  |  | EN(A,D)4X48L24**+WALLCON | *95CSU1002122A* | 32400 |  |  | 17.5 | 8.1 | 32800 |  |  | 24600 | 75% | 1.98 | Both | 675 | 2.7 | HRCU-A-CB (Split System: Heat Pump with Remote Outdoor Unit-Air-Source) | No
214229128 | Central Heat Pump | COMFORTMAKER | DLCURAH24ABK |  |  | EA*4X24L17A* | *80MSU0601716A* | 23400 |  |  | 17 | 9 | 26200 |  |  | 26000 | 99.24% | 2.2 | Both | 487.5 | 1.95 | HRCU-A-CB (Split System: Heat Pump with Remote Outdoor Unit-Air-Source) | N/A
213348326 | Central Heat Pump | KERR | A-KCD48SA-1 |  |  | B-VCD48SA-1 |  | 47000 |  |  | 15.6 | 9.4 | 50000 |  |  | 46000 | 92% | 1.9 | Both | 980 | 3.92 | HRCU-A-CB (Split System: Heat Pump with Remote Outdoor Unit-Air-Source) | Yes
214229139 | Central Heat Pump | COMFORTMAKER | DLCURAH24ABK |  |  | EA*4X25L17A* | *80MSU0601716A* | 24200 |  |  | 17.5 | 8.5 | 25200 |  |  | 21200 | 84.13% | 1.8 | Both | 505 | 2.02 | HRCU-A-CB (Split System: Heat Pump with Remote Outdoor Unit-Air-Source) | N/A
213781496 | Central Heat Pump | BRYANT HEATING AND COOLING SYSTEMS | 288BNV037*0**B* |  |  | CAP**6024AL*+UI | 987MC66100C21*** | 32800 |  |  | 17.5 | 8.5 | 31800 |  |  | 24800 | 77.99% | 2 | Both | 682.5 | 2.73 | HRCU-A-CB (Split System: Heat Pump with Remote Outdoor Unit-Air-Source) | No
214238914 | Central Heat Pump | BRYANT HEATING AND COOLING SYSTEMS | 288BNV037*0**B* |  |  | CNPV*3621AL*+UI | 987MC66100C21*** | 31400 |  |  | 17 | 8.1 | 33000 |  |  | 24000 | 72.73% | 1.84 | Both | 655 | 2.62 | HRCU-A-CB (Split System: Heat Pump with Remote Outdoor Unit-Air-Source) | N/A
215319031 | Central Heat Pump | KENMORE | D5CUHAH36AAK |  |  | D5FUAAH36XAK |  | 36000 |  |  | 17.4 | 10.3 | 37000 |  |  | 39000 | 105.4% | 1.9 | Both | 750 | 3 | HRCU-A-CB (Split System: Heat Pump with Remote Outdoor Unit-Air-Source) | Yes
210474282 | Central Heat Pump | TEMPSTAR | TVH825GKA3* |  |  | EHD4X42AAL+WALLCON | *80CSU1002120A* | 24200 |  |  | 16 | 8.1 | 21400 |  |  | 16700 | 78.04% | 2 | Both | 505 | 2.02 | HRCU-A-CB (Split System: Heat Pump with Remote Outdoor Unit-Air-Source) | N/A
210472895 | Central Heat Pump | TEMPSTAR | TVH825GKA3* |  |  | EA*4X42L21A*+WALLCON | *80CTL0701716A* | 23800 |  |  | 16.5 | 8.1 | 21400 |  |  | 16600 | 77.57% | 1.96 | Both | 495 | 1.98 | HRCU-A-CB (Split System: Heat Pump with Remote Outdoor Unit-Air-Source) | N/A
210474271 | Central Heat Pump | TEMPSTAR | TVH825GKA3* |  |  | EHD4X42AAL+WALLCON | *80CSU0601716A* | 24200 |  |  | 16 | 8.1 | 21400 |  |  | 16600 | 77.57% | 2 | Both | 505 | 2.02 | HRCU-A-CB (Split System: Heat Pump with Remote Outdoor Unit-Air-Source) | N/A
213785011 | Central Heat Pump | CARRIER | 25VNA424A*031* |  |  | CAP**2417AL*+UI | 58TN*B070C14**12 | 23000 |  |  | 20 | 10 | 27000 |  |  | 20000 | 74.07% | 2.3 | Both | 480 | 1.92 | HRCU-A-CB (Split System: Heat Pump with Remote Outdoor Unit-Air-Source) | No
213785059 | Central Heat Pump | CARRIER | 25VNA424A*031* |  |  | CAP**3017AL*+UI | 59MN7C080C17**14 | 23200 |  |  | 20 | 10 | 26800 |  |  | 20000 | 74.63% | 2.38 | Both | 482.5 | 1.93 | HRCU-A-CB (Split System: Heat Pump with Remote Outdoor Unit-Air-Source) | Both
213785093 | Central Heat Pump | CARRIER | 25VNA424A*031* |  |  | CAP**3621AL*+UI | 58TN*B110C21**20 | 23400 |  |  | 20.5 | 10 | 26600 |  |  | 19700 | 74.06% | 2.44 | Both | 487.5 | 1.95 | HRCU-A-CB (Split System: Heat Pump with Remote Outdoor Unit-Air-Source) | No
213781916 | Central Heat Pump | BRYANT HEATING AND COOLING SYSTEMS | 288BNV037*0**B* |  |  | CSPH*4212AL*+UI | 88*TB48090C17*** | 32600 |  |  | 17 | 8.1 | 33000 |  |  | 24800 | 75.15% | 1.96 | Both | 680 | 2.72 | HRCU-A-CB (Split System: Heat Pump with Remote Outdoor Unit-Air-Source) | N/A
214238954 | Central Heat Pump | BRYANT HEATING AND COOLING SYSTEMS | 288BNV037*0**B* |  |  | CNPV*4217AL*+UI | 88*TB36045C17*** | 31800 |  |  | 17 | 8.1 | 33400 |  |  | 25200 | 75.45% | 1.88 | Both | 662.5 | 2.65 | HRCU-A-CB (Split System: Heat Pump with Remote Outdoor Unit-Air-Source) | N/A
214238864 | Central Heat Pump | BRYANT HEATING AND COOLING SYSTEMS | 288BNV037*0**B* |  |  | CNPV*3621AL*+UI | 88*TB60090C21*** | 31400 |  |  | 17 | 8.1 | 33000 |  |  | 24000 | 72.73% | 1.84 | Both | 655 | 2.62 | HRCU-A-CB (Split System: Heat Pump with Remote Outdoor Unit-Air-Source) | N/A
214241550 | Central Heat Pump | COMFORTMAKER | CVH825GKA3* |  |  | EN(A,D)4X24L17**+WALLCON | *80CTL0451712B* | 23200 |  |  | 15.5 | 8.1 | 22200 |  |  | 17000 | 76.58% | 1.92 | Both | 482.5 | 1.93 | HRCU-A-CB (Split System: Heat Pump with Remote Outdoor Unit-Air-Source) | N/A
213773350 | Central Heat Pump | COMFORTMAKER | CVH825GKA3* |  |  | EA*4X37L21A*+WALLCON | *96CTN0601714B* | 24400 |  |  | 16.5 | 8.1 | 21200 |  |  | 16700 | 78.77% | 2.02 | Both | 507.5 | 2.03 | HRCU-A-CB (Split System: Heat Pump with Remote Outdoor Unit-Air-Source) | N/A
213485861 | Central Heat Pump | Alsetria | MOX630-36HFN1-M3X |  |  | MVC-36HWFN1-M |  | 35000 |  |  | 16.3 | 9.5 | 39000 |  |  | 38000 | 97.44% | 1.8 | Both | 730 | 2.92 | HRCU-A-CB (Split System: Heat Pump with Remote Outdoor Unit-Air-Source) | N/A
213386484 | Central Heat Pump | Alsetria | MOD30-24HFN1-MW |  |  | MVBM-24A18T3N1 |  | 24000 |  |  | 16.1 | 9.8 | 25000 |  |  | 20000 | 80% | 2 | Both | 500 | 2 | HRCU-A-C (Split System: Heat Pump with Remote Outdoor Unit with No Indoor Fan --Air Source) | N/A
213785162 | Central Heat Pump | BRYANT HEATING AND COOLING SYSTEMS | 284ANV024*0**B* |  |  | CAP**4224AL*+UI | 986TD66120C24*** | 23400 |  |  | 20.5 | 10.5 | 26600 |  |  | 19700 | 74.06% | 2.48 | Both | 487.5 | 1.95 | HRCU-A-CB (Split System: Heat Pump with Remote Outdoor Unit-Air-Source) | No
214396025 | Central Heat Pump | YORK | HH836E2S11 |  |  | CTM48C5CFS1+JME16C2SN1 |  | 33800 |  |  | 19 | 9 | 31200 |  |  | 25200 | 80.77% | 2 | Both | 705 | 2.82 | HRCU-A-CB (Split System: Heat Pump with Remote Outdoor Unit-Air-Source) | Both
214875801 | Central Heat Pump | YORK | HMH72B341 |  |  | XAFC36DBCN1+JMC17C2SN1 |  | 34000 |  |  | 18 | 8.5 | 34000 |  |  | 23800 | 70% | 2 | Both | 707.5 | 2.83 | HRCU-A-CB (Split System: Heat Pump with Remote Outdoor Unit-Air-Source) | N/A
211378317 | Central Heat Pump | YORK | HMH72B341 |  |  | XAFB36DXXN1+TXV | TPLC080B12MP13 | 33600 |  |  | 17 | 8.1 | 33600 |  |  | 23600 | 70.24% | 2.02 | Both | 700 | 2.8 | HRCU-A-CB (Split System: Heat Pump with Remote Outdoor Unit-Air-Source) | N/A
214396003 | Central Heat Pump | YORK | HH836E2S11 |  |  | CTF36C5CDS1 | TM9V100C20MP12 | 34200 |  |  | 18 | 8.5 | 32600 |  |  | 26000 | 79.75% | 2 | Both | 712.5 | 2.85 | HRCU-A-CB (Split System: Heat Pump with Remote Outdoor Unit-Air-Source) | N/A
213774385 | Central Heat Pump | CARRIER | 25VNA825A*032* |  |  | CSPH*4212AL*+UI | 58TN*B045C17**12 | 24000 |  |  | 15.5 | 8.1 | 21400 |  |  | 16700 | 78.04% | 1.98 | Both | 500 | 2 | HRCU-A-CB (Split System: Heat Pump with Remote Outdoor Unit-Air-Source) | N/A
213771625 | Central Heat Pump | CARRIER | 25VNA825A*031* |  |  | CAP**4821AL*+UI | 59MN7C080C17**14 | 24000 |  |  | 16.5 | 8.1 | 21000 |  |  | 16600 | 79.05% | 2 | Both | 500 | 2 | HRCU-A-CB (Split System: Heat Pump with Remote Outdoor Unit-Air-Source) | N/A
213771725 | Central Heat Pump | CARRIER | 25VNA825A*031* |  |  | CAP**4824AL*+UI | 59TN6C100C21**22 | 24200 |  |  | 16.5 | 8.1 | 21000 |  |  | 16500 | 78.57% | 2.02 | Both | 505 | 2.02 | HRCU-A-CB (Split System: Heat Pump with Remote Outdoor Unit-Air-Source) | N/A
213780215 | Central Heat Pump | CARRIER | 25VNA837A*030* |  |  | CSPH*4812AL*+UI | 59MN7C060C17**14 | 32400 |  |  | 16.5 | 8.1 | 33200 |  |  | 25200 | 75.9% | 1.94 | Both | 675 | 2.7 | HRCU-A-CB (Split System: Heat Pump with Remote Outdoor Unit-Air-Source) | N/A
214238978 | Central Heat Pump | COMFORTMAKER | CVH837GKA2* |  |  | END4X42L17**+WALLCON | *80CTL0701716B* | 32000 |  |  | 17 | 8.1 | 33000 |  |  | 24800 | 75.15% | 1.9 | Both | 667.5 | 2.67 | HRCU-A-CB (Split System: Heat Pump with Remote Outdoor Unit-Air-Source) | N/A
214569491 | Central Heat Pump | BRYANT HEATING AND COOLING SYSTEMS | 284ANV048*0**B* |  |  | CNPV*4821AL*+UI | 986TD60080C21*** | 44000 |  |  | 21 | 9 | 46500 |  |  | 36400 | 78.28% | 2.18 | Both | 917.5 | 3.67 | HRCU-A-CB (Split System: Heat Pump with Remote Outdoor Unit-Air-Source) | Both
214569511 | Central Heat Pump | BRYANT HEATING AND COOLING SYSTEMS | 284ANV048*0**B* |  |  | CNPV*6024AL*+UI | 987MC60060C21*** | 44000 |  |  | 20.5 | 9 | 46500 |  |  | 36800 | 79.14% | 2.22 | Both | 917.5 | 3.67 | HRCU-A-CB (Split System: Heat Pump with Remote Outdoor Unit-Air-Source) | N/A
213815124 | Central Heat Pump | AMANA | ASZV903610A* |  |  | CA*F3743*6D*+MBVB16CP1X00A*+TX |  | 34200 |  |  | 19 | 8.2 | 34200 |  |  | 24400 | 71.35% | 1.85 | Both | 712.5 | 2.85 | HRCU-A-CB (Split System: Heat Pump with Remote Outdoor Unit-Air-Source) | No
214242676 | Central Heat Pump | BRYANT HEATING AND COOLING SYSTEMS | 288BNV025*0**B* |  |  | CNPV*3617AL*+UI | 935CB48060C17*** | 23400 |  |  | 16.5 | 8.1 | 21600 |  |  | 16700 | 77.31% | 1.92 | Both | 487.5 | 1.95 | HRCU-A-CB (Split System: Heat Pump with Remote Outdoor Unit-Air-Source) | N/A
213781365 | Central Heat Pump | CARRIER | 25VNA837A*031* |  |  | CAP**4821AL*+UI | 59TN6C060C17**14 | 32200 |  |  | 17 | 8.1 | 32600 |  |  | 25200 | 77.3% | 1.96 | Both | 670 | 2.68 | HRCU-A-CB (Split System: Heat Pump with Remote Outdoor Unit-Air-Source) | N/A
213781385 | Central Heat Pump | CARRIER | 25VNA837A*031* |  |  | CAP**4821AL*+UI | 59TN6C100C21**22 | 32400 |  |  | 17.5 | 8.5 | 32600 |  |  | 25000 | 76.69% | 2 | Both | 675 | 2.7 | HRCU-A-CB (Split System: Heat Pump with Remote Outdoor Unit-Air-Source) | No
213781885 | Central Heat Pump | CARRIER | 25VNA837A*031* |  |  | CSPH*4212AL*+UI | 58TN*B045C17**12 | 32200 |  |  | 16.5 | 8.1 | 33200 |  |  | 25200 | 75.9% | 1.92 | Both | 670 | 2.68 | HRCU-A-CB (Split System: Heat Pump with Remote Outdoor Unit-Air-Source) | N/A
214241586 | Central Heat Pump | BRYANT HEATING AND COOLING SYSTEMS | 288BNV025*0**C* |  |  | CNPV*2417AL*+UI | 935CB48060C17*** | 23200 |  |  | 15.5 | 8.1 | 22000 |  |  | 16900 | 76.82% | 1.92 | Both | 482.5 | 1.93 | HRCU-A-CB (Split System: Heat Pump with Remote Outdoor Unit-Air-Source) | N/A
213773336 | Central Heat Pump | BRYANT HEATING AND COOLING SYSTEMS | 288BNV025*0**C* |  |  | CAP**3721AL*+UI | 987MC66100C21*** | 24400 |  |  | 16.5 | 8.5 | 21200 |  |  | 16600 | 78.3% | 2.04 | Both | 507.5 | 2.03 | HRCU-A-CB (Split System: Heat Pump with Remote Outdoor Unit-Air-Source) | N/A
213781325 | Central Heat Pump | CARRIER | 25VNA837A*031* |  |  | CAP**4821AL*+UI | 59CU5B060C17**16 | 32200 |  |  | 17 | 8.1 | 32600 |  |  | 25200 | 77.3% | 1.96 | Both | 670 | 2.68 | HRCU-A-CB (Split System: Heat Pump with Remote Outdoor Unit-Air-Source) | N/A
214382102 | Central Heat Pump | JOHNSON CONTROLS | HL20B3621 |  |  | JHVVC36DE2C2N1+CC |  | 33200 |  |  | 19.5 | 8.5 | 33800 |  |  | 28800 | 85.21% | 1.98 | Both | 692.5 | 2.77 | HRCU-A-CB (Split System: Heat Pump with Remote Outdoor Unit-Air-Source) | Both
212974944 | Central Heat Pump | DAY & NIGHT | DLCURAH24ABK |  |  | EA*4X25L17A* | *96VTN0401410B* | 24000 |  |  | 16 | 8.1 | 25200 |  |  | 22000 | 87.3% | 1.82 | Both | 500 | 2 | HRCU-A-CB (Split System: Heat Pump with Remote Outdoor Unit-Air-Source) | N/A
211245772 | Central Heat Pump | TEMPSTAR | DLCURAH24ABK |  |  | EN(A,D)4X36L21** | OLV098A12* | 23400 |  |  | 16.5 | 8.1 | 25800 |  |  | 24200 | 93.8% | 2 | Both | 487.5 | 1.95 | HRCU-A-CB (Split System: Heat Pump with Remote Outdoor Unit-Air-Source) | N/A
211241963 | Central Heat Pump | TEMPSTAR | DLCURAH24ABK |  |  | EA*4X36L17A* | *80VTL0451412A* | 24200 |  |  | 16.5 | 8.5 | 26200 |  |  | 22400 | 85.5% | 1.86 | Both | 505 | 2.02 | HRCU-A-CB (Split System: Heat Pump with Remote Outdoor Unit-Air-Source) | N/A
211245624 | Central Heat Pump | COMFORTMAKER | DLCURAH24ABK |  |  | EN(A,D)4X36L21** | *80ES(N,L)0901714A* | 24600 |  |  | 16.5 | 8.5 | 26400 |  |  | 22400 | 84.85% | 1.86 | Both | 512.5 | 2.05 | HRCU-A-CB (Split System: Heat Pump with Remote Outdoor Unit-Air-Source) | N/A
212404694 | Central Heat Pump | NAPOLEON | WSEHV2436RA1-N |  |  | H,DE33(6,9)36 | WPV060T3AA | 22000 |  |  | 17 | 8.5 | 25000 |  |  | 17500 | 70% | 1.8 | Both | 457.5 | 1.83 | HRCU-A-CB (Split System: Heat Pump with Remote Outdoor Unit-Air-Source) | N/A
214396000 | Central Heat Pump | YORK | HH836E2S11 |  |  | CTM36C5CDS1 | TM9Y100C16MP11 | 33200 |  |  | 18 | 8.5 | 31000 |  |  | 25200 | 81.29% | 2 | Both | 692.5 | 2.77 | HRCU-A-CB (Split System: Heat Pump with Remote Outdoor Unit-Air-Source) | N/A
214396018 | Central Heat Pump | YORK | HH836E2S11 |  |  | CTF36C5CDS1 | TM8Y120C20MP11 | 33200 |  |  | 18 | 8.5 | 30600 |  |  | 25000 | 81.7% | 2 | Both | 692.5 | 2.77 | HRCU-A-CB (Split System: Heat Pump with Remote Outdoor Unit-Air-Source) | Both
214396960 | Central Heat Pump | JOHNSON CONTROLS | HH836E2S11 |  |  | CTM48C5CFS1 | TM8E120C16MP11 | 33000 |  |  | 19 | 8.5 | 31000 |  |  | 24200 | 78.06% | 2 | Both | 687.5 | 2.75 | HRCU-A-CB (Split System: Heat Pump with Remote Outdoor Unit-Air-Source) | N/A
214396017 | Central Heat Pump | YORK | HH836E2S11 |  |  | CTF36C5CDS1 | TMLE120C16MP11 | 32800 |  |  | 18 | 8.5 | 30200 |  |  | 24800 | 82.12% | 2 | Both | 682.5 | 2.73 | HRCU-A-CB (Split System: Heat Pump with Remote Outdoor Unit-Air-Source) | Both
214097621 | Central Heat Pump | SURE | RD17AZ48AJ3N |  |  | TCFZ6024SEANM | S801V1005A21UHN | 45500 |  |  | 17 | 8.1 | 45500 |  |  | 40000 | 87.91% | 2.1 | Both | 947.5 | 3.79 | HRCU-A-CB (Split System: Heat Pump with Remote Outdoor Unit-Air-Source) | Yes
212404679 | Central Heat Pump | NAPOLEON | WSEHV4860RA1-N |  |  | H,DE50960 | WUV100T5BA | 54000 |  |  | 16 | 8.5 | 58000 |  |  | 41000 | 70.69% | 1.8 | Both | 1125 | 4.5 | HRCU-A-CB (Split System: Heat Pump with Remote Outdoor Unit-Air-Source) | N/A
213785013 | Central Heat Pump | CARRIER | 25VNA424A*031* |  |  | CAP**2417AL*+UI | 58TN*B070C17**16 | 23000 |  |  | 20 | 10 | 27000 |  |  | 20200 | 74.81% | 2.3 | Both | 480 | 1.92 | HRCU-A-CB (Split System: Heat Pump with Remote Outdoor Unit-Air-Source) | Both
213785029 | Central Heat Pump | CARRIER | 25VNA424A*031* |  |  | CAP**2517AL*+UI | 58TN*B070C14**12 | 24200 |  |  | 20.5 | 10.5 | 26400 |  |  | 19700 | 74.62% | 2.54 | Both | 505 | 2.02 | HRCU-A-CB (Split System: Heat Pump with Remote Outdoor Unit-Air-Source) | Both
213785015 | Central Heat Pump | CARRIER | 25VNA424A*031* |  |  | CAP**2417AL*+UI | 58TN*B090C17**16 | 23000 |  |  | 20 | 10 | 27000 |  |  | 20000 | 74.07% | 2.3 | Both | 480 | 1.92 | HRCU-A-CB (Split System: Heat Pump with Remote Outdoor Unit-Air-Source) | No
214606530 | Central Heat Pump | YORK | HH860E2S11 |  |  | CTM60C5CHS1 |  | 54000 |  |  | 15.2 | 8.1 | 55000 |  |  | 40000 | 72.73% | 2 | Both | 1125 | 4.5 | HRCU-A-C (Split System: Heat Pump with Remote Outdoor Unit with No Indoor Fan --Air Source) | N/A
214606531 | Central Heat Pump | YORK | HH860E2S11 |  |  | CTF60C5CHS1 |  | 54000 |  |  | 15.2 | 8.1 | 55000 |  |  | 40000 | 72.73% | 2 | Both | 1125 | 4.5 | HRCU-A-C (Split System: Heat Pump with Remote Outdoor Unit with No Indoor Fan --Air Source) | N/A
214075427 | Central Heat Pump | SURE | RD17AZ24AJ3N |  |  | TCFZ2417MTANM | S802V0503A14UHN | 22600 |  |  | 17 | 9.5 | 22600 |  |  | 16900 | 74.78% | 2 | Both | 470 | 1.88 | HRCU-A-CB (Split System: Heat Pump with Remote Outdoor Unit-Air-Source) | Yes
214771635 | Central Heat Pump | MIDEA | MOVB-60HDN10-M20G |  |  | MVME48C2MN10TB |  | 47000 |  |  | 18.5 | 9.5 | 48000 |  |  | 33600 | 70% | 2 | Both | 980 | 3.92 | HRCU-A-CB (Split System: Heat Pump with Remote Outdoor Unit-Air-Source) | Both
213785053 | Central Heat Pump | CARRIER | 25VNA424A*031* |  |  | CAP**3017AL*+UI | 58TN*B070C17**16 | 23200 |  |  | 20 | 10 | 26800 |  |  | 19900 | 74.25% | 2.38 | Both | 482.5 | 1.93 | HRCU-A-CB (Split System: Heat Pump with Remote Outdoor Unit-Air-Source) | No
213785083 | Central Heat Pump | CARRIER | 25VNA424A*031* |  |  | CAP**3617AL*+UI | 59TN6C080C17**14 | 23200 |  |  | 20 | 10 | 26600 |  |  | 19900 | 74.81% | 2.42 | Both | 482.5 | 1.93 | HRCU-A-CB (Split System: Heat Pump with Remote Outdoor Unit-Air-Source) | Both
213785101 | Central Heat Pump | CARRIER | 25VNA424A*031* |  |  | CAP**3621AL*+UI | 59TN6C060C17**14 | 23200 |  |  | 20 | 10 | 26600 |  |  | 19900 | 74.81% | 2.4 | Both | 482.5 | 1.93 | HRCU-A-CB (Split System: Heat Pump with Remote Outdoor Unit-Air-Source) | Both
213785103 | Central Heat Pump | CARRIER | 25VNA424A*031* |  |  | CAP**3621AL*+UI | 59TN6C080C17**14 | 23200 |  |  | 20 | 10 | 26600 |  |  | 19900 | 74.81% | 2.42 | Both | 482.5 | 1.93 | HRCU-A-CB (Split System: Heat Pump with Remote Outdoor Unit-Air-Source) | Both
213785063 | Central Heat Pump | CARRIER | 25VNA424A*031* |  |  | CAP**3017AL*+UI | 59TN6C060C17**14 | 23000 |  |  | 19.5 | 10 | 26800 |  |  | 20000 | 74.63% | 2.36 | Both | 480 | 1.92 | HRCU-A-CB (Split System: Heat Pump with Remote Outdoor Unit-Air-Source) | Both
213785065 | Central Heat Pump | CARRIER | 25VNA424A*031* |  |  | CAP**3017AL*+UI | 59TN6C080C17**14 | 23200 |  |  | 20 | 10 | 26800 |  |  | 20000 | 74.63% | 2.38 | Both | 482.5 | 1.93 | HRCU-A-CB (Split System: Heat Pump with Remote Outdoor Unit-Air-Source) | Both
214242716 | Central Heat Pump | BRYANT HEATING AND COOLING SYSTEMS | 288BNV025*0**B* |  |  | CNPV*3617AL*+UI | 986TD42060C17*** | 23400 |  |  | 16 | 8.1 | 21600 |  |  | 16800 | 77.78% | 1.9 | Both | 487.5 | 1.95 | HRCU-A-CB (Split System: Heat Pump with Remote Outdoor Unit-Air-Source) | N/A
214242790 | Central Heat Pump | COMFORTMAKER | CVH825GKA2* |  |  | EN(A,D)4X36L21**+WALLCON | *95CSU0601716B* | 23400 |  |  | 16.5 | 8.1 | 21600 |  |  | 16700 | 77.31% | 1.92 | Both | 487.5 | 1.95 | HRCU-A-CB (Split System: Heat Pump with Remote Outdoor Unit-Air-Source) | N/A
214242940 | Central Heat Pump | COMFORTMAKER | CVH825GKA2* |  |  | END4X42L17**+WALLCON | *96CTN0601714B* | 23800 |  |  | 16.5 | 8.1 | 21400 |  |  | 16700 | 78.04% | 1.98 | Both | 495 | 1.98 | HRCU-A-CB (Split System: Heat Pump with Remote Outdoor Unit-Air-Source) | N/A
213785079 | Central Heat Pump | CARRIER | 25VNA424A*031* |  |  | CAP**3617AL*+UI | 59TN6C040C14**10 | 22800 |  |  | 18 | 10 | 27000 |  |  | 20400 | 75.56% | 2.32 | Both | 475 | 1.9 | HRCU-A-CB (Split System: Heat Pump with Remote Outdoor Unit-Air-Source) | N/A
213785069 | Central Heat Pump | CARRIER | 25VNA424A*031* |  |  | CAP**3617AL*+UI | 58TN*B070C14**12 | 23400 |  |  | 20.5 | 10.5 | 26600 |  |  | 19900 | 74.81% | 2.42 | Both | 487.5 | 1.95 | HRCU-A-CB (Split System: Heat Pump with Remote Outdoor Unit-Air-Source) | Both
213785085 | Central Heat Pump | CARRIER | 25VNA424A*031* |  |  | CAP**3621AL*+UI | 58TN*B045C17**12 | 23200 |  |  | 20 | 10 | 26800 |  |  | 20000 | 74.63% | 2.4 | Both | 482.5 | 1.93 | HRCU-A-CB (Split System: Heat Pump with Remote Outdoor Unit-Air-Source) | Both
214875803 | Central Heat Pump | YORK | HMH72B341 |  |  | XAHC36DBCN1+JMC16C2SN1 |  | 34000 |  |  | 18.5 | 8.5 | 34000 |  |  | 23800 | 70% | 2 | Both | 707.5 | 2.83 | HRCU-A-CB (Split System: Heat Pump with Remote Outdoor Unit-Air-Source) | N/A
211377568 | Central Heat Pump | YORK | HMH72B341 |  |  | XAFC36DXXN1+TXV | YP9C080C16MP13 | 34000 |  |  | 17.5 | 8.1 | 33800 |  |  | 23800 | 70.41% | 2.08 | Both | 707.5 | 2.83 | HRCU-A-CB (Split System: Heat Pump with Remote Outdoor Unit-Air-Source) | N/A
211378320 | Central Heat Pump | YORK | HMH72B341 |  |  | XAFB36DXXN1+TXV | YPLC080B12MP13 | 33600 |  |  | 17 | 8.1 | 33600 |  |  | 23600 | 70.24% | 2.02 | Both | 700 | 2.8 | HRCU-A-CB (Split System: Heat Pump with Remote Outdoor Unit-Air-Source) | N/A
214396004 | Central Heat Pump | YORK | HH836E2S11 |  |  | CTF36C5CDS1 | TP9C100C20MP13 | 34200 |  |  | 18 | 8.5 | 32600 |  |  | 26000 | 79.75% | 2 | Both | 712.5 | 2.85 | HRCU-A-CB (Split System: Heat Pump with Remote Outdoor Unit-Air-Source) | N/A
213785051 | Central Heat Pump | CARRIER | 25VNA424A*031* |  |  | CAP**3017AL*+UI | 58TN*B070C14**12 | 23200 |  |  | 20 | 10 | 26600 |  |  | 19900 | 74.81% | 2.38 | Both | 482.5 | 1.93 | HRCU-A-CB (Split System: Heat Pump with Remote Outdoor Unit-Air-Source) | Both
213785067 | Central Heat Pump | CARRIER | 25VNA424A*031* |  |  | CAP**3617AL*+UI | 58TN*B045C17**12 | 23200 |  |  | 19.5 | 10 | 26800 |  |  | 20000 | 74.63% | 2.38 | Both | 482.5 | 1.93 | HRCU-A-CB (Split System: Heat Pump with Remote Outdoor Unit-Air-Source) | Both
213785119 | Central Heat Pump | CARRIER | 25VNA424A*031* |  |  | CAP**3721AL*+UI | 59MN7C080C17**14 | 24000 |  |  | 20 | 10.5 | 26400 |  |  | 19800 | 75% | 2.54 | Both | 500 | 2 | HRCU-A-CB (Split System: Heat Pump with Remote Outdoor Unit-Air-Source) | Both
213785071 | Central Heat Pump | CARRIER | 25VNA424A*031* |  |  | CAP**3617AL*+UI | 58TN*B070C17**16 | 23200 |  |  | 20 | 10 | 26600 |  |  | 19900 | 74.81% | 2.42 | Both | 482.5 | 1.93 | HRCU-A-CB (Split System: Heat Pump with Remote Outdoor Unit-Air-Source) | Both
213785089 | Central Heat Pump | CARRIER | 25VNA424A*031* |  |  | CAP**3621AL*+UI | 58TN*B090C17**16 | 23400 |  |  | 20.5 | 10.5 | 26600 |  |  | 19800 | 74.44% | 2.44 | Both | 487.5 | 1.95 | HRCU-A-CB (Split System: Heat Pump with Remote Outdoor Unit-Air-Source) | No
214242696 | Central Heat Pump | BRYANT HEATING AND COOLING SYSTEMS | 288BNV025*0**B* |  |  | CNPV*3617AL*+UI | 987MC42080C17*** | 23400 |  |  | 16.5 | 8.1 | 21600 |  |  | 16700 | 77.31% | 1.92 | Both | 487.5 | 1.95 | HRCU-A-CB (Split System: Heat Pump with Remote Outdoor Unit-Air-Source) | N/A
213771495 | Central Heat Pump | CARRIER | 25VNA825A*031* |  |  | CAP**4321AL*+UI | 59MN7C060C17**14 | 24200 |  |  | 16.5 | 8.1 | 21200 |  |  | 16700 | 78.77% | 2.02 | Both | 505 | 2.02 | HRCU-A-CB (Split System: Heat Pump with Remote Outdoor Unit-Air-Source) | N/A
213779065 | Central Heat Pump | CARRIER | 25VNA837A*030* |  |  | CAP**4221AL*+UI | 58TN*B070C17**16 | 31800 |  |  | 17 | 8.1 | 33200 |  |  | 24600 | 74.1% | 1.88 | Both | 662.5 | 2.65 | HRCU-A-CB (Split System: Heat Pump with Remote Outdoor Unit-Air-Source) | N/A
213780135 | Central Heat Pump | CARRIER | 25VNA837A*030* |  |  | CSPH*4812AL*+UI | 58TN*B045C17**12 | 32400 |  |  | 17.5 | 8.1 | 33200 |  |  | 25400 | 76.51% | 1.94 | Both | 675 | 2.7 | HRCU-A-CB (Split System: Heat Pump with Remote Outdoor Unit-Air-Source) | N/A
213780125 | Central Heat Pump | CARRIER | 25VNA837A*030* |  |  | CSPH*4212AL*+UI | 59TN6C120C24**22 | 32600 |  |  | 17 | 8.1 | 33000 |  |  | 24800 | 75.15% | 1.96 | Both | 680 | 2.72 | HRCU-A-CB (Split System: Heat Pump with Remote Outdoor Unit-Air-Source) | N/A
213779155 | Central Heat Pump | CARRIER | 25VNA837A*030* |  |  | CAP**4221AL*+UI | 59TN6C080C17**14 | 31600 |  |  | 17 | 8.1 | 33000 |  |  | 24600 | 74.55% | 1.88 | Both | 657.5 | 2.63 | HRCU-A-CB (Split System: Heat Pump with Remote Outdoor Unit-Air-Source) | N/A
213785091 | Central Heat Pump | CARRIER | 25VNA424A*031* |  |  | CAP**3621AL*+UI | 58TN*B090C21**20 | 23400 |  |  | 20.5 | 10 | 26600 |  |  | 19800 | 74.44% | 2.44 | Both | 487.5 | 1.95 | HRCU-A-CB (Split System: Heat Pump with Remote Outdoor Unit-Air-Source) | No
213785123 | Central Heat Pump | CARRIER | 25VNA424A*031* |  |  | CAP**3721AL*+UI | 59TN6C060C17**14 | 24000 |  |  | 20 | 10.5 | 26600 |  |  | 19800 | 74.44% | 2.52 | Both | 500 | 2 | HRCU-A-CB (Split System: Heat Pump with Remote Outdoor Unit-Air-Source) | No
213785037 | Central Heat Pump | CARRIER | 25VNA424A*031* |  |  | CAP**2517AL*+UI | 59MN7C080C17**14 | 24000 |  |  | 20 | 10.5 | 26600 |  |  | 19800 | 74.44% | 2.52 | Both | 500 | 2 | HRCU-A-CB (Split System: Heat Pump with Remote Outdoor Unit-Air-Source) | No
213785057 | Central Heat Pump | CARRIER | 25VNA424A*031* |  |  | CAP**3017AL*+UI | 59MN7C060C17**14 | 23000 |  |  | 19.5 | 10 | 26800 |  |  | 20000 | 74.63% | 2.36 | Both | 480 | 1.92 | HRCU-A-CB (Split System: Heat Pump with Remote Outdoor Unit-Air-Source) | Both
213785105 | Central Heat Pump | CARRIER | 25VNA424A*031* |  |  | CAP**3621AL*+UI | 59TN6C100C21**22 | 23400 |  |  | 20.5 | 10 | 26600 |  |  | 19700 | 74.06% | 2.44 | Both | 487.5 | 1.95 | HRCU-A-CB (Split System: Heat Pump with Remote Outdoor Unit-Air-Source) | No
213386524 | Central Heat Pump | COMFORTSTAR | CPR24CD(O) |  |  | UACP-24B |  | 24000 |  |  | 15.7 | 9.8 | 25600 |  |  | 18500 | 72.27% | 2.2 | Both | 500 | 2 | HRCU-A-C (Split System: Heat Pump with Remote Outdoor Unit with No Indoor Fan --Air Source) | Yes
202459563 | Central Heat Pump | TRANE | 4TWA7048A4 |  |  | 4TXFH064AZ3 | S8X2D120M5PSA | 47500 |  |  | 16.5 | 8.1 | 48000 |  |  | 48000 | 100% | 3.6 | Both | 990 | 3.96 | HRCU-A-CB (Split System: Heat Pump with Remote Outdoor Unit-Air-Source) | N/A
214650063 | Central Heat Pump | YORK | HH824E2S11 |  |  | CTU30B5XCS1+TXV | TM8E080B12MP11 | 23000 |  |  | 17 | 9 | 23000 |  |  | 18000 | 78.26% | 2 | Both | 480 | 1.92 | HRCU-A-CB (Split System: Heat Pump with Remote Outdoor Unit-Air-Source) | N/A
213774365 | Central Heat Pump | CARRIER | 25VNA825A*032* |  |  | CSPH*3612AL*+UI | 59TN6C100C21**22 | 24000 |  |  | 16 | 8.1 | 21400 |  |  | 16600 | 77.57% | 1.98 | Both | 500 | 2 | HRCU-A-CB (Split System: Heat Pump with Remote Outdoor Unit-Air-Source) | N/A
213785107 | Central Heat Pump | CARRIER | 25VNA424A*031* |  |  | CAP**3721AL*+UI | 58TN*B045C17**12 | 24000 |  |  | 19.5 | 10.5 | 26600 |  |  | 19900 | 74.81% | 2.52 | Both | 500 | 2 | HRCU-A-CB (Split System: Heat Pump with Remote Outdoor Unit-Air-Source) | Both
213785121 | Central Heat Pump | CARRIER | 25VNA424A*031* |  |  | CAP**3721AL*+UI | 59MN7C100C21**22 | 24200 |  |  | 20.5 | 10.5 | 26400 |  |  | 19600 | 74.24% | 2.56 | Both | 505 | 2.02 | HRCU-A-CB (Split System: Heat Pump with Remote Outdoor Unit-Air-Source) | No
214396043 | Central Heat Pump | YORK | HH860E2S11 |  |  | CTF60C5CGS1 | TM9V100C16MP12 | 43500 |  |  | 17 | 8.5 | 44000 |  |  | 33200 | 75.45% | 2 | Both | 907.5 | 3.63 | HRCU-A-CB (Split System: Heat Pump with Remote Outdoor Unit-Air-Source) | Both
213785039 | Central Heat Pump | CARRIER | 25VNA424A*031* |  |  | CAP**2517AL*+UI | 59TN6C040C14**10 | 23600 |  |  | 18 | 10.5 | 26800 |  |  | 20200 | 75.37% | 2.42 | Both | 492.5 | 1.97 | HRCU-A-CB (Split System: Heat Pump with Remote Outdoor Unit-Air-Source) | Both
213785055 | Central Heat Pump | CARRIER | 25VNA424A*031* |  |  | CAP**3017AL*+UI | 58TN*B090C17**16 | 23200 |  |  | 20 | 10 | 26600 |  |  | 19900 | 74.81% | 2.38 | Both | 482.5 | 1.93 | HRCU-A-CB (Split System: Heat Pump with Remote Outdoor Unit-Air-Source) | Both
213785073 | Central Heat Pump | CARRIER | 25VNA424A*031* |  |  | CAP**3617AL*+UI | 58TN*B090C17**16 | 23400 |  |  | 20.5 | 10.5 | 26600 |  |  | 19800 | 74.44% | 2.42 | Both | 487.5 | 1.95 | HRCU-A-CB (Split System: Heat Pump with Remote Outdoor Unit-Air-Source) | No
214396047 | Central Heat Pump | YORK | HH860E2S11 |  |  | CTM60C5CGS1 | Y81E080C20SMPS1 | 44000 |  |  | 18 | 8.5 | 44500 |  |  | 33400 | 75.06% | 2 | Both | 917.5 | 3.67 | HRCU-A-CB (Split System: Heat Pump with Remote Outdoor Unit-Air-Source) | Both
213785077 | Central Heat Pump | CARRIER | 25VNA424A*031* |  |  | CAP**3617AL*+UI | 59MN7C080C17**14 | 23200 |  |  | 20 | 10 | 26800 |  |  | 19900 | 74.25% | 2.4 | Both | 482.5 | 1.93 | HRCU-A-CB (Split System: Heat Pump with Remote Outdoor Unit-Air-Source) | No
213785125 | Central Heat Pump | CARRIER | 25VNA424A*031* |  |  | CAP**3721AL*+UI | 59TN6C080C17**14 | 24000 |  |  | 20 | 10.5 | 26400 |  |  | 19700 | 74.62% | 2.54 | Both | 500 | 2 | HRCU-A-CB (Split System: Heat Pump with Remote Outdoor Unit-Air-Source) | Both
214396042 | Central Heat Pump | YORK | HH860E2S11 |  |  | CTF60C5CGS1 | TL8E100C20UH11 | 45000 |  |  | 18 | 8.5 | 45500 |  |  | 34000 | 74.73% | 2 | Both | 937.5 | 3.75 | HRCU-A-CB (Split System: Heat Pump with Remote Outdoor Unit-Air-Source) | Both
211244369 | Central Heat Pump | COMFORTMAKER | DLCURAH24ABK |  |  | EN(A,D)4X30L14** | *80ES(N,L)0451412A* | 24400 |  |  | 16 | 8.1 | 26600 |  |  | 22600 | 84.96% | 1.84 | Both | 507.5 | 2.03 | HRCU-A-CB (Split System: Heat Pump with Remote Outdoor Unit-Air-Source) | N/A
211244972 | Central Heat Pump | COMFORTMAKER | DLCURAH24ABK |  |  | EN(A,D,W)4X36L17** | *95ESU0601716A* | 24200 |  |  | 16.5 | 8.1 | 26200 |  |  | 22800 | 87.02% | 1.9 | Both | 505 | 2.02 | HRCU-A-CB (Split System: Heat Pump with Remote Outdoor Unit-Air-Source) | N/A
214229150 | Central Heat Pump | COMFORTMAKER | DLCURAH24ABK |  |  | EA*4X30L17A* | *80MSU0601716A* | 23600 |  |  | 17 | 8.5 | 25800 |  |  | 24200 | 93.8% | 2.02 | Both | 492.5 | 1.97 | HRCU-A-CB (Split System: Heat Pump with Remote Outdoor Unit-Air-Source) | N/A
214229161 | Central Heat Pump | COMFORTMAKER | DLCURAH24ABK |  |  | EA*4X36L17A* | *80MSU0601716A* | 23800 |  |  | 17.5 | 8.5 | 25600 |  |  | 23600 | 92.19% | 1.96 | Both | 495 | 1.98 | HRCU-A-CB (Split System: Heat Pump with Remote Outdoor Unit-Air-Source) | N/A
213774415 | Central Heat Pump | CARRIER | 25VNA825A*032* |  |  | CSPH*4212AL*+UI | 58TN*B090C17**16 | 24200 |  |  | 16.5 | 8.1 | 21200 |  |  | 16600 | 78.3% | 2 | Both | 505 | 2.02 | HRCU-A-CB (Split System: Heat Pump with Remote Outdoor Unit-Air-Source) | N/A
213785081 | Central Heat Pump | CARRIER | 25VNA424A*031* |  |  | CAP**3617AL*+UI | 59TN6C060C17**14 | 23200 |  |  | 19.5 | 10 | 26800 |  |  | 20000 | 74.63% | 2.4 | Both | 482.5 | 1.93 | HRCU-A-CB (Split System: Heat Pump with Remote Outdoor Unit-Air-Source) | Both
213785087 | Central Heat Pump | CARRIER | 25VNA424A*031* |  |  | CAP**3621AL*+UI | 58TN*B070C17**16 | 23400 |  |  | 20.5 | 10.5 | 26600 |  |  | 19800 | 74.44% | 2.42 | Both | 487.5 | 1.95 | HRCU-A-CB (Split System: Heat Pump with Remote Outdoor Unit-Air-Source) | No
214396046 | Central Heat Pump | YORK | HH860E2S11 |  |  | CTF60C5CGS1+JMC16C2SN1 |  | 44500 |  |  | 18 | 8.5 | 44000 |  |  | 33200 | 75.45% | 2 | Both | 927.5 | 3.71 | HRCU-A-CB (Split System: Heat Pump with Remote Outdoor Unit-Air-Source) | Both
214396048 | Central Heat Pump | YORK | HH860E2S11 |  |  | CTM60D5CGS1+JME18D2SN1 |  | 45500 |  |  | 19 | 9 | 45500 |  |  | 33800 | 74.29% | 2 | Both | 947.5 | 3.79 | HRCU-A-CB (Split System: Heat Pump with Remote Outdoor Unit-Air-Source) | Both
213785075 | Central Heat Pump | CARRIER | 25VNA424A*031* |  |  | CAP**3617AL*+UI | 59MN7C060C17**14 | 23200 |  |  | 19.5 | 10 | 26800 |  |  | 20000 | 74.63% | 2.4 | Both | 482.5 | 1.93 | HRCU-A-CB (Split System: Heat Pump with Remote Outdoor Unit-Air-Source) | Both
212603041 | Central Heat Pump | NAPOLEON | WSEHV2436RA1-N |  |  | H,DE37936 | WPV070T3AA | 38000 |  |  | 17 | 8.5 | 36600 |  |  | 32800 | 89.62% | 1.8 | Both | 792.5 | 3.17 | HRCU-A-CB (Split System: Heat Pump with Remote Outdoor Unit-Air-Source) | N/A
214396039 | Central Heat Pump | YORK | HH836E2S11 |  |  | CTM48C5CFS1 | Y81E080C20SMPS1 | 33600 |  |  | 19 | 8.5 | 31600 |  |  | 25400 | 80.38% | 2 | Both | 700 | 2.8 | HRCU-A-CB (Split System: Heat Pump with Remote Outdoor Unit-Air-Source) | N/A
213386517 | Central Heat Pump | COMFORTSTAR | CPH18CD(O) |  |  | ACP-24B |  | 18000 |  |  | 16.1 | 9.5 | 19000 |  |  | 15000 | 78.95% | 2.2 | Both | 375 | 1.5 | HRCU-A-C (Split System: Heat Pump with Remote Outdoor Unit with No Indoor Fan --Air Source) | No
214395999 | Central Heat Pump | YORK | HH836E2S11 |  |  | CTM48C5CFS1 | TM8Y080C16MP11 | 33200 |  |  | 19 | 8.5 | 31400 |  |  | 24400 | 77.71% | 2 | Both | 692.5 | 2.77 | HRCU-A-CB (Split System: Heat Pump with Remote Outdoor Unit-Air-Source) | N/A
214396033 | Central Heat Pump | YORK | HH836E2S11 |  |  | CTM48C5CFS1 | TPLC080C16MP13 | 33000 |  |  | 18 | 8.5 | 31200 |  |  | 24200 | 77.56% | 2 | Both | 687.5 | 2.75 | HRCU-A-CB (Split System: Heat Pump with Remote Outdoor Unit-Air-Source) | N/A
213771715 | Central Heat Pump | CARRIER | 25VNA825A*031* |  |  | CAP**4824AL*+UI | 59MN7C120C24**22 | 24000 |  |  | 16.5 | 8.1 | 21000 |  |  | 16500 | 78.57% | 2.02 | Both | 500 | 2 | HRCU-A-CB (Split System: Heat Pump with Remote Outdoor Unit-Air-Source) | N/A
213779135 | Central Heat Pump | CARRIER | 25VNA837A*030* |  |  | CAP**4221AL*+UI | 59MN7C100C21**22 | 31800 |  |  | 17 | 8.1 | 33000 |  |  | 24400 | 73.94% | 1.9 | Both | 662.5 | 2.65 | HRCU-A-CB (Split System: Heat Pump with Remote Outdoor Unit-Air-Source) | N/A
210106730 | Central Heat Pump | SURE | SP18AZ24AJVC |  |  | TCFZ2421HEAAM | S962V0703A17M4S | 22800 |  |  | 20 | 8.5 | 22800 |  |  | 26000 | 114% | 2.1 | Both | 475 | 1.9 | HRCU-A-CB (Split System: Heat Pump with Remote Outdoor Unit-Air-Source) | No
213780115 | Central Heat Pump | CARRIER | 25VNA837A*030* |  |  | CSPH*4212AL*+UI | 59TN6C100C21**22 | 32600 |  |  | 16.5 | 8.1 | 33000 |  |  | 24800 | 75.15% | 1.96 | Both | 680 | 2.72 | HRCU-A-CB (Split System: Heat Pump with Remote Outdoor Unit-Air-Source) | N/A
214233326 | Central Heat Pump | RUUD | RD17AZ36AJ3N |  |  | RH3VZ4821STACN |  | 34200 |  |  | 18 | 8.1 | 34200 |  |  | 29400 | 85.96% | 2 | Both | 712.5 | 2.85 | HRCU-A-CB (Split System: Heat Pump with Remote Outdoor Unit-Air-Source) | Yes
210106733 | Central Heat Pump | SURE | SP18AZ24AJVC |  |  | TCFZ2421HEAAM | S97MV0603A17DHS | 22800 |  |  | 20 | 8.5 | 22800 |  |  | 26000 | 114% | 2.1 | Both | 475 | 1.9 | HRCU-A-CB (Split System: Heat Pump with Remote Outdoor Unit-Air-Source) | No
213774395 | Central Heat Pump | CARRIER | 25VNA825A*032* |  |  | CSPH*4212AL*+UI | 58TN*B070C14**12 | 24200 |  |  | 16.5 | 8.1 | 21200 |  |  | 16600 | 78.3% | 2 | Both | 505 | 2.02 | HRCU-A-CB (Split System: Heat Pump with Remote Outdoor Unit-Air-Source) | N/A
213785095 | Central Heat Pump | CARRIER | 25VNA424A*031* |  |  | CAP**3621AL*+UI | 59MN7C060C17**14 | 23200 |  |  | 19.5 | 10 | 26800 |  |  | 19900 | 74.25% | 2.4 | Both | 482.5 | 1.93 | HRCU-A-CB (Split System: Heat Pump with Remote Outdoor Unit-Air-Source) | No
213785145 | Central Heat Pump | CARRIER | 25VNA424A*031* |  |  | CAP**4221AL*+UI | 59TN6C060C17**14 | 23400 |  |  | 20 | 10.5 | 26600 |  |  | 19900 | 74.81% | 2.44 | Both | 487.5 | 1.95 | HRCU-A-CB (Split System: Heat Pump with Remote Outdoor Unit-Air-Source) | Both
214396062 | Central Heat Pump | YORK | HH860E2S11 |  |  | CTM60C5CGS1 | TPLC100C16MP13 | 43500 |  |  | 18 | 8.5 | 44000 |  |  | 33200 | 75.45% | 2 | Both | 907.5 | 3.63 | HRCU-A-CB (Split System: Heat Pump with Remote Outdoor Unit-Air-Source) | Both
214650029 | Central Heat Pump | YORK | HH860E2S11 |  |  | CTU60D5XGS1+TXV | TM9V120D20MP12 | 44000 |  |  | 18 | 8.5 | 44500 |  |  | 33400 | 75.06% | 2 | Both | 917.5 | 3.67 | HRCU-A-CB (Split System: Heat Pump with Remote Outdoor Unit-Air-Source) | Both
213785109 | Central Heat Pump | CARRIER | 25VNA424A*031* |  |  | CAP**3721AL*+UI | 58TN*B070C17**16 | 24200 |  |  | 20.5 | 10.5 | 26400 |  |  | 19700 | 74.62% | 2.54 | Both | 505 | 2.02 | HRCU-A-CB (Split System: Heat Pump with Remote Outdoor Unit-Air-Source) | Both
214396044 | Central Heat Pump | YORK | HH860E2S11 |  |  | CTF60C5CGS1 | TP9C100C16MP13 | 43500 |  |  | 17 | 8.5 | 44000 |  |  | 33200 | 75.45% | 2 | Both | 907.5 | 3.63 | HRCU-A-CB (Split System: Heat Pump with Remote Outdoor Unit-Air-Source) | Both
214396045 | Central Heat Pump | YORK | HH860E2S11 |  |  | CTF60C5CGS1 | YP9C100C16MP13 | 43500 |  |  | 17 | 8.5 | 44000 |  |  | 33200 | 75.45% | 2 | Both | 907.5 | 3.63 | HRCU-A-CB (Split System: Heat Pump with Remote Outdoor Unit-Air-Source) | Both
213785137 | Central Heat Pump | CARRIER | 25VNA424A*031* |  |  | CAP**4221AL*+UI | 58TN*B110C21**20 | 23400 |  |  | 20.5 | 10.5 | 26600 |  |  | 19700 | 74.06% | 2.48 | Both | 487.5 | 1.95 | HRCU-A-CB (Split System: Heat Pump with Remote Outdoor Unit-Air-Source) | No
213785141 | Central Heat Pump | CARRIER | 25VNA424A*031* |  |  | CAP**4221AL*+UI | 59MN7C080C17**14 | 23400 |  |  | 20 | 10.5 | 26600 |  |  | 19800 | 74.44% | 2.46 | Both | 487.5 | 1.95 | HRCU-A-CB (Split System: Heat Pump with Remote Outdoor Unit-Air-Source) | No
214241576 | Central Heat Pump | BRYANT HEATING AND COOLING SYSTEMS | 288BNV025*0**C* |  |  | CNPV*2417AL*+UI | 88*TB48090C17*** | 23200 |  |  | 16 | 8.1 | 22000 |  |  | 16900 | 76.82% | 1.92 | Both | 482.5 | 1.93 | HRCU-A-CB (Split System: Heat Pump with Remote Outdoor Unit-Air-Source) | N/A
213773326 | Central Heat Pump | BRYANT HEATING AND COOLING SYSTEMS | 288BNV025*0**C* |  |  | CAP**3721AL*+UI | 987MC42080C17*** | 24400 |  |  | 16.5 | 8.1 | 21200 |  |  | 16700 | 78.77% | 2.02 | Both | 507.5 | 2.03 | HRCU-A-CB (Split System: Heat Pump with Remote Outdoor Unit-Air-Source) | N/A
213773216 | Central Heat Pump | BRYANT HEATING AND COOLING SYSTEMS | 288BNV025*0**C* |  |  | CAP**3717AL*+UI | 987MC42080C17*** | 24200 |  |  | 16 | 8.1 | 21400 |  |  | 16700 | 78.04% | 2 | Both | 505 | 2.02 | HRCU-A-CB (Split System: Heat Pump with Remote Outdoor Unit-Air-Source) | N/A
214241566 | Central Heat Pump | BRYANT HEATING AND COOLING SYSTEMS | 288BNV025*0**C* |  |  | CNPV*2417AL*+UI | 88*TB48070C17*** | 23200 |  |  | 16 | 8.1 | 22000 |  |  | 16900 | 76.82% | 1.92 | Both | 482.5 | 1.93 | HRCU-A-CB (Split System: Heat Pump with Remote Outdoor Unit-Air-Source) | N/A
213773266 | Central Heat Pump | BRYANT HEATING AND COOLING SYSTEMS | 288BNV025*0**C* |  |  | CAP**3721AL*+UI | 88*TB48070C17*** | 24400 |  |  | 17 | 8.5 | 21200 |  |  | 16600 | 78.3% | 2.02 | Both | 507.5 | 2.03 | HRCU-A-CB (Split System: Heat Pump with Remote Outdoor Unit-Air-Source) | N/A
213781285 | Central Heat Pump | CARRIER | 25VNA837A*031* |  |  | CAP**4821AL*+UI | 58TN*B070C17**16 | 32200 |  |  | 17.5 | 8.1 | 32600 |  |  | 25200 | 77.3% | 1.98 | Both | 670 | 2.68 | HRCU-A-CB (Split System: Heat Pump with Remote Outdoor Unit-Air-Source) | N/A
214771660 | Central Heat Pump | MIDEA | MOVB-60HDN10-M20G |  |  | MC**4248CN10TH | MGV96U100C5C | 44000 |  |  | 16.5 | 8.8 | 46500 |  |  | 32800 | 70.54% | 1.9 | Both | 917.5 | 3.67 | HRCU-A-CB (Split System: Heat Pump with Remote Outdoor Unit-Air-Source) | Both
213781335 | Central Heat Pump | CARRIER | 25VNA837A*031* |  |  | CAP**4821AL*+UI | 59MN7C060C17**14 | 32000 |  |  | 17 | 8.1 | 32800 |  |  | 25400 | 77.44% | 1.94 | Both | 667.5 | 2.67 | HRCU-A-CB (Split System: Heat Pump with Remote Outdoor Unit-Air-Source) | N/A
213781455 | Central Heat Pump | CARRIER | 25VNA837A*031* |  |  | CAP**4824AL*+UI | 59TN6C120C24**22 | 32400 |  |  | 17.5 | 8.5 | 32400 |  |  | 24800 | 76.54% | 2 | Both | 675 | 2.7 | HRCU-A-CB (Split System: Heat Pump with Remote Outdoor Unit-Air-Source) | No
203118199 | Central Heat Pump | TRANE | 4TWA7048A3 |  |  | 4TXCD010DS3 | S8X2D120M5PTA | 47500 |  |  | 16.5 | 8.1 | 48000 |  |  | 48000 | 100% | 3.6 | Both | 990 | 3.96 | HRCU-A-CB (Split System: Heat Pump with Remote Outdoor Unit-Air-Source) | N/A
213307506 | Central Heat Pump | LG | LUU360HV |  |  | C74B(A,H)MX36C-C | FG7TC080D-V35C | 36000 |  |  | 18.2 | 9.2 | 40000 |  |  | 33800 | 84.5% | 1.87 | Both | 750 | 3 | HRCU-A-CB (Split System: Heat Pump with Remote Outdoor Unit-Air-Source) | No
210106749 | Central Heat Pump | SURE | SP18AZ36AJVC |  |  | TCFZ6021SEAAM | S962V0703A17M4S | 34200 |  |  | 19 | 8.5 | 35000 |  |  | 43000 | 122.9% | 2.2 | Both | 712.5 | 2.85 | HRCU-A-CB (Split System: Heat Pump with Remote Outdoor Unit-Air-Source) | N/A
213781915 | Central Heat Pump | CARRIER | 25VNA837A*031* |  |  | CSPH*4212AL*+UI | 58TN*B090C17**16 | 32600 |  |  | 17 | 8.1 | 33000 |  |  | 24800 | 75.15% | 1.96 | Both | 680 | 2.72 | HRCU-A-CB (Split System: Heat Pump with Remote Outdoor Unit-Air-Source) | N/A
214569499 | Central Heat Pump | BRYANT HEATING AND COOLING SYSTEMS | 284ANV048*0**B* |  |  | CNPV*4824AL*+UI | 987MC60060C21*** | 43000 |  |  | 20 | 9 | 47000 |  |  | 37000 | 78.72% | 2.12 | Both | 895 | 3.58 | HRCU-A-CB (Split System: Heat Pump with Remote Outdoor Unit-Air-Source) | N/A
214238958 | Central Heat Pump | COMFORTMAKER | CVH837GKA2* |  |  | END4X42L17**+WALLCON | *80CTL0451712B* | 31800 |  |  | 17 | 8.1 | 33400 |  |  | 25200 | 75.45% | 1.88 | Both | 662.5 | 2.65 | HRCU-A-CB (Split System: Heat Pump with Remote Outdoor Unit-Air-Source) | N/A
213386520 | Central Heat Pump | COMFORTSTAR | CPH36CD(O) |  |  | ACP-36C |  | 35000 |  |  | 15.2 | 10 | 39000 |  |  | 32000 | 82.05% | 2 | Both | 730 | 2.92 | HRCU-A-C (Split System: Heat Pump with Remote Outdoor Unit with No Indoor Fan --Air Source) | Yes
214239038 | Central Heat Pump | COMFORTMAKER | CVH837GKA2* |  |  | END4X42L17**+WALLCON | *96CTN0801714B* | 32000 |  |  | 17 | 8.1 | 33000 |  |  | 24800 | 75.15% | 1.9 | Both | 667.5 | 2.67 | HRCU-A-CB (Split System: Heat Pump with Remote Outdoor Unit-Air-Source) | N/A
214569503 | Central Heat Pump | BRYANT HEATING AND COOLING SYSTEMS | 284ANV048*0**B* |  |  | CNPV*4824AL*+UI | 986TD60080C21*** | 44000 |  |  | 21 | 9 | 46500 |  |  | 36400 | 78.28% | 2.18 | Both | 917.5 | 3.67 | HRCU-A-CB (Split System: Heat Pump with Remote Outdoor Unit-Air-Source) | Both
213785045 | Central Heat Pump | CARRIER | 25VNA424A*031* |  |  | CAP**3014AL*+UI | 58TN*B070C14**12 | 23200 |  |  | 20 | 10 | 26600 |  |  | 20000 | 75.19% | 2.38 | Both | 482.5 | 1.93 | HRCU-A-CB (Split System: Heat Pump with Remote Outdoor Unit-Air-Source) | Both
213785127 | Central Heat Pump | CARRIER | 25VNA424A*031* |  |  | CAP**3721AL*+UI | 59TN6C100C21**22 | 24200 |  |  | 20.5 | 10.5 | 26400 |  |  | 19600 | 74.24% | 2.56 | Both | 505 | 2.02 | HRCU-A-CB (Split System: Heat Pump with Remote Outdoor Unit-Air-Source) | No
213785117 | Central Heat Pump | CARRIER | 25VNA424A*031* |  |  | CAP**3721AL*+UI | 59MN7C060C17**14 | 24000 |  |  | 20 | 10.5 | 26600 |  |  | 19800 | 74.44% | 2.52 | Both | 500 | 2 | HRCU-A-CB (Split System: Heat Pump with Remote Outdoor Unit-Air-Source) | No
213785153 | Central Heat Pump | CARRIER | 25VNA424A*031* |  |  | CAP**4224AL*+UI | 58TN*B110C21**20 | 23600 |  |  | 20.5 | 10.5 | 26600 |  |  | 19700 | 74.06% | 2.48 | Both | 492.5 | 1.97 | HRCU-A-CB (Split System: Heat Pump with Remote Outdoor Unit-Air-Source) | No
214242830 | Central Heat Pump | COMFORTMAKER | CVH825GKA2* |  |  | EN(A,D)4X36L21**+WALLCON | *96CTN0601714B* | 23400 |  |  | 16 | 8.1 | 21600 |  |  | 16800 | 77.78% | 1.9 | Both | 487.5 | 1.95 | HRCU-A-CB (Split System: Heat Pump with Remote Outdoor Unit-Air-Source) | N/A
213427551 | Central Heat Pump | COMFORTSTAR | CPH36CD(O)-B |  |  | ACP-36C |  | 35000 |  |  | 15.2 | 8.5 | 36000 |  |  | 30000 | 83.33% | 1.8 | Both | 730 | 2.92 | HRCU-A-C (Split System: Heat Pump with Remote Outdoor Unit with No Indoor Fan --Air Source) | Yes
214242920 | Central Heat Pump | COMFORTMAKER | CVH825GKA2* |  |  | END4X42L17**+WALLCON | *97CMN0801714B* | 23800 |  |  | 16.5 | 8.1 | 21400 |  |  | 16700 | 78.04% | 1.98 | Both | 495 | 1.98 | HRCU-A-CB (Split System: Heat Pump with Remote Outdoor Unit-Air-Source) | N/A
213781445 | Central Heat Pump | CARRIER | 25VNA837A*031* |  |  | CAP**4824AL*+UI | 59TN6C100C21**22 | 32400 |  |  | 17.5 | 8.5 | 32200 |  |  | 24800 | 77.02% | 2 | Both | 675 | 2.7 | HRCU-A-CB (Split System: Heat Pump with Remote Outdoor Unit-Air-Source) | No
213773356 | Central Heat Pump | BRYANT HEATING AND COOLING SYSTEMS | 288BNV025*0**C* |  |  | CAP**3721AL*+UI | 986TD42080C17*** | 24400 |  |  | 16.5 | 8.1 | 21200 |  |  | 16600 | 78.3% | 2.02 | Both | 507.5 | 2.03 | HRCU-A-CB (Split System: Heat Pump with Remote Outdoor Unit-Air-Source) | N/A
210106760 | Central Heat Pump | SURE | SP18AZ36AJVC |  |  | TCFZ6021SEAAM | S97MV1005A21DHS | 34200 |  |  | 19 | 8.5 | 34200 |  |  | 43000 | 125.7% | 2.2 | Both | 712.5 | 2.85 | HRCU-A-CB (Split System: Heat Pump with Remote Outdoor Unit-Air-Source) | No
213773236 | Central Heat Pump | BRYANT HEATING AND COOLING SYSTEMS | 288BNV025*0**C* |  |  | CAP**3717AL*+UI | 986TD42060C17*** | 24000 |  |  | 16 | 8.1 | 21400 |  |  | 16800 | 78.5% | 1.98 | Both | 500 | 2 | HRCU-A-CB (Split System: Heat Pump with Remote Outdoor Unit-Air-Source) | N/A
213781485 | Central Heat Pump | CARRIER | 25VNA837A*031* |  |  | CAP**6024AL*+UI | 58TN*B135C24**22 | 32800 |  |  | 18 | 8.5 | 31800 |  |  | 24800 | 77.99% | 2 | Both | 682.5 | 2.73 | HRCU-A-CB (Split System: Heat Pump with Remote Outdoor Unit-Air-Source) | No
214242806 | Central Heat Pump | BRYANT HEATING AND COOLING SYSTEMS | 288BNV025*0**B* |  |  | CNPV*3621AL*+UI | 987MC42080C17*** | 23400 |  |  | 16.5 | 8.1 | 21600 |  |  | 16700 | 77.31% | 1.92 | Both | 487.5 | 1.95 | HRCU-A-CB (Split System: Heat Pump with Remote Outdoor Unit-Air-Source) | N/A
213774405 | Central Heat Pump | CARRIER | 25VNA825A*032* |  |  | CSPH*4212AL*+UI | 58TN*B070C17**16 | 24200 |  |  | 16 | 8.1 | 21400 |  |  | 16600 | 77.57% | 2 | Both | 505 | 2.02 | HRCU-A-CB (Split System: Heat Pump with Remote Outdoor Unit-Air-Source) | N/A
213774425 | Central Heat Pump | CARRIER | 25VNA825A*032* |  |  | CSPH*4212AL*+UI | 58TN*B090C21**20 | 24200 |  |  | 16 | 8.1 | 21400 |  |  | 16600 | 77.57% | 2 | Both | 505 | 2.02 | HRCU-A-CB (Split System: Heat Pump with Remote Outdoor Unit-Air-Source) | N/A
213773310 | Central Heat Pump | COMFORTMAKER | CVH825GKA3* |  |  | EA*4X37L21A*+WALLCON | *95CSU0601716B* | 24400 |  |  | 16.5 | 8.1 | 21400 |  |  | 16700 | 78.04% | 2.02 | Both | 507.5 | 2.03 | HRCU-A-CB (Split System: Heat Pump with Remote Outdoor Unit-Air-Source) | N/A
213773360 | Central Heat Pump | COMFORTMAKER | CVH825GKA3* |  |  | EA*4X37L21A*+WALLCON | *96CTN0801714B* | 24400 |  |  | 16.5 | 8.1 | 21200 |  |  | 16600 | 78.3% | 2.02 | Both | 507.5 | 2.03 | HRCU-A-CB (Split System: Heat Pump with Remote Outdoor Unit-Air-Source) | N/A
213078938 | Central Heat Pump | BRYANT HEATING AND COOLING SYSTEMS | 38MURAQ36AB3* |  |  | CNPV*4821AL* | 83*SB60100M21*** | 35800 |  |  | 16.5 | 8.5 | 38500 |  |  | 34800 | 90.39% | 2 | Both | 745 | 2.98 | HRCU-A-CB (Split System: Heat Pump with Remote Outdoor Unit-Air-Source) | N/A
214242840 | Central Heat Pump | COMFORTMAKER | CVH825GKA2* |  |  | EN(A,D)4X36L21**+WALLCON | *96CTN0801714B* | 23400 |  |  | 16.5 | 8.1 | 21600 |  |  | 16700 | 77.31% | 1.92 | Both | 487.5 | 1.95 | HRCU-A-CB (Split System: Heat Pump with Remote Outdoor Unit-Air-Source) | N/A
214242810 | Central Heat Pump | COMFORTMAKER | CVH825GKA2* |  |  | EN(A,D)4X36L21**+WALLCON | *97CMN0801714B* | 23400 |  |  | 16.5 | 8.1 | 21600 |  |  | 16700 | 77.31% | 1.92 | Both | 487.5 | 1.95 | HRCU-A-CB (Split System: Heat Pump with Remote Outdoor Unit-Air-Source) | N/A
213829741 | Central Heat Pump | RUUD | UP18AZ48AJVC |  |  | RCFZ6021SEAAM | R801V0504A17UHU | 45000 |  |  | 19 | 8.5 | 44000 |  |  | 45500 | 103.4% | 1.9 | Both | 937.5 | 3.75 | HRCU-A-CB (Split System: Heat Pump with Remote Outdoor Unit-Air-Source) | N/A
214814480 | Central Heat Pump | MIDEA | MOVA-60HDN10-M20G |  |  | MC**4248DN10TH |  | 43500 |  |  | 15.2 | 8.5 | 46000 |  |  | 40500 | 88.04% | 1.8 | Both | 907.5 | 3.63 | HRCU-A-C (Split System: Heat Pump with Remote Outdoor Unit with No Indoor Fan --Air Source) | Both
214814482 | Central Heat Pump | MIDEA | MOVA-60HDN10-M20G |  |  | MC**4860DN10TH |  | 52000 |  |  | 15.2 | 8.5 | 55000 |  |  | 47000 | 85.45% | 1.8 | Both | 1082.5 | 4.33 | HRCU-A-C (Split System: Heat Pump with Remote Outdoor Unit with No Indoor Fan --Air Source) | Yes
214814481 | Central Heat Pump | MIDEA | MOVA-60HDN10-M20G |  |  | MC**4860CN10TH |  | 52000 |  |  | 15.2 | 8.5 | 55000 |  |  | 47000 | 85.45% | 1.8 | Both | 1082.5 | 4.33 | HRCU-A-C (Split System: Heat Pump with Remote Outdoor Unit with No Indoor Fan --Air Source) | Yes
213774435 | Central Heat Pump | CARRIER | 25VNA825A*032* |  |  | CSPH*4212AL*+UI | 58TN*B110C21**20 | 24200 |  |  | 16 | 8.1 | 21400 |  |  | 16600 | 77.57% | 2 | Both | 505 | 2.02 | HRCU-A-CB (Split System: Heat Pump with Remote Outdoor Unit-Air-Source) | N/A
213781315 | Central Heat Pump | CARRIER | 25VNA837A*031* |  |  | CAP**4821AL*+UI | 58TN*B110C21**20 | 32400 |  |  | 17.5 | 8.5 | 32400 |  |  | 25000 | 77.16% | 2 | Both | 675 | 2.7 | HRCU-A-CB (Split System: Heat Pump with Remote Outdoor Unit-Air-Source) | N/A
214241636 | Central Heat Pump | BRYANT HEATING AND COOLING SYSTEMS | 288BNV025*0**C* |  |  | CNPV*2417AL*+UI | 986TD42080C17*** | 23200 |  |  | 16 | 8.1 | 22000 |  |  | 16900 | 76.82% | 1.92 | Both | 482.5 | 1.93 | HRCU-A-CB (Split System: Heat Pump with Remote Outdoor Unit-Air-Source) | N/A
210106763 | Central Heat Pump | SURE | SP18AZ36AJVC |  |  | TCFZ6021SEAAM | S98MV0603A17UPS | 34200 |  |  | 19 | 8.5 | 34200 |  |  | 43500 | 127.2% | 2.2 | Both | 712.5 | 2.85 | HRCU-A-CB (Split System: Heat Pump with Remote Outdoor Unit-Air-Source) | No
214241596 | Central Heat Pump | BRYANT HEATING AND COOLING SYSTEMS | 288BNV025*0**C* |  |  | CNPV*2417AL*+UI | 987MC42060C17*** | 23200 |  |  | 15.5 | 8.1 | 22200 |  |  | 16900 | 76.13% | 1.92 | Both | 482.5 | 1.93 | HRCU-A-CB (Split System: Heat Pump with Remote Outdoor Unit-Air-Source) | N/A
213773296 | Central Heat Pump | BRYANT HEATING AND COOLING SYSTEMS | 288BNV025*0**C* |  |  | CAP**3721AL*+UI | 88*TB60110C21*** | 24400 |  |  | 17 | 8.5 | 21200 |  |  | 16600 | 78.3% | 2.04 | Both | 507.5 | 2.03 | HRCU-A-CB (Split System: Heat Pump with Remote Outdoor Unit-Air-Source) | N/A
210106714 | Central Heat Pump | SURE | SP18AZ36AJVC |  |  | SHMVZ6021SEACA |  | 34200 |  |  | 18 | 8.5 | 32000 |  |  | 40500 | 126.6% | 2.1 | Both | 712.5 | 2.85 | HRCU-A-CB (Split System: Heat Pump with Remote Outdoor Unit-Air-Source) | N/A
210589395 | Central Heat Pump | SURE | SP18AZ36AJVC |  |  | TCFZ6021SEAAM | S802VA100521Z | 34200 |  |  | 20 | 8.5 | 34200 |  |  | 43000 | 125.7% | 2.2 | Both | 712.5 | 2.85 | HRCU-A-CB (Split System: Heat Pump with Remote Outdoor Unit-Air-Source) | No
211243981 | Central Heat Pump | PAYNE HEATING AND COOLING | 38MURAQ24AB3* |  |  | CNPV*2417AL* | PG80VTLA36045A** | 23800 |  |  | 16 | 8.5 | 26800 |  |  | 23200 | 86.57% | 1.92 | Both | 495 | 1.98 | HRCU-A-CB (Split System: Heat Pump with Remote Outdoor Unit-Air-Source) | N/A
211244047 | Central Heat Pump | PAYNE HEATING AND COOLING | 38MURAQ24AB3* |  |  | CNPV*2417AL* | PG95ESAA36060A** | 24000 |  |  | 15.2 | 8.5 | 27200 |  |  | 23000 | 84.56% | 1.88 | Both | 500 | 2 | HRCU-A-CB (Split System: Heat Pump with Remote Outdoor Unit-Air-Source) | N/A
214229134 | Central Heat Pump | BRYANT HEATING AND COOLING SYSTEMS | 38MURAQ24AB3* |  |  | CAP**2517AL* | 83*SB48060M17*** | 24200 |  |  | 17.5 | 8.5 | 25200 |  |  | 21200 | 84.13% | 1.8 | Both | 505 | 2.02 | HRCU-A-CB (Split System: Heat Pump with Remote Outdoor Unit-Air-Source) | N/A
210474494 | Central Heat Pump | HEIL | HVH825GKA3* |  |  | EHD4X48AAL+WALLCON | *80CSU1002120A* | 24200 |  |  | 16 | 8.1 | 21200 |  |  | 16600 | 78.3% | 2 | Both | 505 | 2.02 | HRCU-A-CB (Split System: Heat Pump with Remote Outdoor Unit-Air-Source) | N/A
212614985 | Central Heat Pump | AMANA | ASZS60241EA* |  |  | CA*EA3026*4A* | A*VM971005CNB* | 23000 |  |  | 17 | 8.6 | 23000 |  |  | 16100 | 70% | 2 | Both | 480 | 1.92 | HRCU-A-CB (Split System: Heat Pump with Remote Outdoor Unit-Air-Source) | Yes
213781265 | Central Heat Pump | CARRIER | 25VNA837A*031* |  |  | CAP**4321AL*+UI | 59TN6C100C21**22 | 33000 |  |  | 17.5 | 8.5 | 32600 |  |  | 25000 | 76.69% | 2 | Both | 687.5 | 2.75 | HRCU-A-CB (Split System: Heat Pump with Remote Outdoor Unit-Air-Source) | No
213781435 | Central Heat Pump | CARRIER | 25VNA837A*031* |  |  | CAP**4824AL*+UI | 59MN7C120C24**22 | 32200 |  |  | 17.5 | 8.5 | 32600 |  |  | 25000 | 76.69% | 2 | Both | 670 | 2.68 | HRCU-A-CB (Split System: Heat Pump with Remote Outdoor Unit-Air-Source) | No
210106754 | Central Heat Pump | SURE | SP18AZ36AJVC |  |  | TCFZ6021SEAAM | S962V0855A21M4S | 34200 |  |  | 19 | 8.5 | 34200 |  |  | 43000 | 125.7% | 2.2 | Both | 712.5 | 2.85 | HRCU-A-CB (Split System: Heat Pump with Remote Outdoor Unit-Air-Source) | No
213781305 | Central Heat Pump | CARRIER | 25VNA837A*031* |  |  | CAP**4821AL*+UI | 58TN*B090C21**20 | 32200 |  |  | 17.5 | 8.5 | 32600 |  |  | 25000 | 76.69% | 2 | Both | 670 | 2.68 | HRCU-A-CB (Split System: Heat Pump with Remote Outdoor Unit-Air-Source) | No
213781355 | Central Heat Pump | CARRIER | 25VNA837A*031* |  |  | CAP**4821AL*+UI | 59MN7C100C21**22 | 32400 |  |  | 17.5 | 8.5 | 32600 |  |  | 25000 | 76.69% | 2 | Both | 675 | 2.7 | HRCU-A-CB (Split System: Heat Pump with Remote Outdoor Unit-Air-Source) | No
213781905 | Central Heat Pump | CARRIER | 25VNA837A*031* |  |  | CSPH*4212AL*+UI | 58TN*B070C17**16 | 32400 |  |  | 16.5 | 8.1 | 33200 |  |  | 25000 | 75.3% | 1.94 | Both | 675 | 2.7 | HRCU-A-CB (Split System: Heat Pump with Remote Outdoor Unit-Air-Source) | N/A
214241750 | Central Heat Pump | COMFORTMAKER | CVH825GKA3* |  |  | EN(A,D)4X30L17**+WALLCON | *96CTN0601714B* | 23400 |  |  | 16 | 8.1 | 21600 |  |  | 16800 | 77.78% | 1.9 | Both | 487.5 | 1.95 | HRCU-A-CB (Split System: Heat Pump with Remote Outdoor Unit-Air-Source) | N/A
214229145 | Central Heat Pump | BRYANT HEATING AND COOLING SYSTEMS | 38MURAQ24AB3* |  |  | CAP**3017AL* | 83*SB48060M17*** | 23600 |  |  | 17 | 8.5 | 25800 |  |  | 24200 | 93.8% | 2.02 | Both | 492.5 | 1.97 | HRCU-A-CB (Split System: Heat Pump with Remote Outdoor Unit-Air-Source) | N/A
212940794 | Central Heat Pump | COMFORTSTAR | CPH60CD(O) |  |  | AHU60-SG2 |  | 55000 |  |  | 15.3 | 9.4 | 59000 |  |  | 48500 | 82.2% | 1.91 | Both | 1145 | 4.58 | HRCU-A-CB (Split System: Heat Pump with Remote Outdoor Unit-Air-Source) | Yes
214229167 | Central Heat Pump | BRYANT HEATING AND COOLING SYSTEMS | 38MURAQ24AB3* |  |  | CAP**3717AL* | 83*SB48060M17*** | 24000 |  |  | 17.5 | 8.5 | 25600 |  |  | 21600 | 84.38% | 1.82 | Both | 500 | 2 | HRCU-A-CB (Split System: Heat Pump with Remote Outdoor Unit-Air-Source) | N/A
211244089 | Central Heat Pump | PAYNE HEATING AND COOLING | 38MURAQ24AB3* |  |  | CNPV*2417AL* | PG96VTAA42060B** | 23400 |  |  | 16 | 8.5 | 26600 |  |  | 23800 | 89.47% | 1.96 | Both | 487.5 | 1.95 | HRCU-A-CB (Split System: Heat Pump with Remote Outdoor Unit-Air-Source) | N/A
212971698 | Central Heat Pump | CARRIER | 38MURAQ24AB3* |  |  | CNPV*2417AL* | 58TP*B070V17**16 | 23200 |  |  | 16.5 | 8.5 | 26800 |  |  | 25200 | 94.03% | 2.1 | Both | 482.5 | 1.93 | HRCU-A-CB (Split System: Heat Pump with Remote Outdoor Unit-Air-Source) | N/A
213386675 | Central Heat Pump | MIDEA | MOVB-60HDN1-M18M |  |  | MC**3036BNTD | MGH96M080B3A | 34200 |  |  | 16.5 | 8.5 | 34600 |  |  | 24400 | 70.52% | 1.82 | Both | 712.5 | 2.85 | HRCU-A-CB (Split System: Heat Pump with Remote Outdoor Unit-Air-Source) | Both
210471297 | Central Heat Pump | TEMPSTAR | TVH837GKA2* |  |  | EHD4X60AAL+WALLCON | *80CTL0701412A* | 32800 |  |  | 17 | 8.1 | 32400 |  |  | 25000 | 77.16% | 2 | Both | 682.5 | 2.73 | HRCU-A-CB (Split System: Heat Pump with Remote Outdoor Unit-Air-Source) | N/A
214771645 | Central Heat Pump | MIDEA | MOVB-36HDN10-M20G |  |  | MC**3036CN10TH | MGV96U080C4C | 33600 |  |  | 17.5 | 9 | 34200 |  |  | 24000 | 70.18% | 1.88 | Both | 700 | 2.8 | HRCU-A-CB (Split System: Heat Pump with Remote Outdoor Unit-Air-Source) | Yes
211228376 | Central Heat Pump | PAYNE HEATING AND COOLING | 38MURAQ36AB3* |  |  | CAP**4321AL* | PG80VTLA48070B** | 36200 |  |  | 16 | 8.5 | 38500 |  |  | 34800 | 90.39% | 2.08 | Both | 755 | 3.02 | HRCU-A-CB (Split System: Heat Pump with Remote Outdoor Unit-Air-Source) | N/A
213771505 | Central Heat Pump | CARRIER | 25VNA825A*031* |  |  | CAP**4321AL*+UI | 59MN7C080C17**14 | 24400 |  |  | 16.5 | 8.1 | 21200 |  |  | 16700 | 78.77% | 2.02 | Both | 507.5 | 2.03 | HRCU-A-CB (Split System: Heat Pump with Remote Outdoor Unit-Air-Source) | N/A
213780145 | Central Heat Pump | CARRIER | 25VNA837A*030* |  |  | CSPH*4812AL*+UI | 58TN*B070C14**12 | 32600 |  |  | 17 | 8.1 | 33200 |  |  | 25200 | 75.9% | 1.96 | Both | 680 | 2.72 | HRCU-A-CB (Split System: Heat Pump with Remote Outdoor Unit-Air-Source) | N/A
210106736 | Central Heat Pump | SURE | SP18AZ24AJVC |  |  | TCFZ2421HEAAM | S97MV0703A17DHS | 22800 |  |  | 20 | 8.5 | 22800 |  |  | 26000 | 114% | 2.1 | Both | 475 | 1.9 | HRCU-A-CB (Split System: Heat Pump with Remote Outdoor Unit-Air-Source) | No
213779185 | Central Heat Pump | CARRIER | 25VNA837A*030* |  |  | CAP**4224AL*+UI | 58TN*B110C21**20 | 31800 |  |  | 17.5 | 8.1 | 32800 |  |  | 24400 | 74.39% | 1.9 | Both | 662.5 | 2.65 | HRCU-A-CB (Split System: Heat Pump with Remote Outdoor Unit-Air-Source) | N/A
210106723 | Central Heat Pump | SURE | SP18AZ24AJVC |  |  | TCFZ2421HEAAM | S962V0403A17M4S | 22800 |  |  | 20 | 8.5 | 22800 |  |  | 26000 | 114% | 2.1 | Both | 475 | 1.9 | HRCU-A-CB (Split System: Heat Pump with Remote Outdoor Unit-Air-Source) | No
213780255 | Central Heat Pump | CARRIER | 25VNA837A*030* |  |  | CSPH*4812AL*+UI | 59TN6C060C17**14 | 32400 |  |  | 16.5 | 8.1 | 33000 |  |  | 25200 | 76.36% | 1.94 | Both | 675 | 2.7 | HRCU-A-CB (Split System: Heat Pump with Remote Outdoor Unit-Air-Source) | N/A
213779235 | Central Heat Pump | CARRIER | 25VNA837A*030* |  |  | CAP**4224AL*+UI | 59TN6C120C24**22 | 31800 |  |  | 17.5 | 8.1 | 33000 |  |  | 24400 | 73.94% | 1.9 | Both | 662.5 | 2.65 | HRCU-A-CB (Split System: Heat Pump with Remote Outdoor Unit-Air-Source) | N/A
215218934 | Central Heat Pump | MIDEA | MOVB-60HDN10-M16G |  |  | MVME60C2MN10TB |  | 55000 |  |  | 16.5 | 8.5 | 56000 |  |  | 39500 | 70.54% | 1.87 | Both | 1145 | 4.58 | HRCU-A-CB (Split System: Heat Pump with Remote Outdoor Unit-Air-Source) | Yes
210929580 | Central Heat Pump | AMERICAN STANDARD | 4A6V0X60A1 |  |  | TAMXB0C60V51 |  | 53000 |  |  | 19 | 8.2 | 50000 |  |  | 39500 | 79% | 1.76 | Both | 1105 | 4.42 | HRCU-A-CB (Split System: Heat Pump with Remote Outdoor Unit-Air-Source) | No
212615001 | Central Heat Pump | AMANA | ASZS60361EA* |  |  | CA*EA4830*4A* | A*VS800805CUA* | 34200 |  |  | 17.5 | 8.6 | 34200 |  |  | 29000 | 84.8% | 2 | Both | 712.5 | 2.85 | HRCU-A-CB (Split System: Heat Pump with Remote Outdoor Unit-Air-Source) | Yes
214396069 | Central Heat Pump | YORK | HH824E2S11 |  |  | CTF30A5ADS1 | TM8E060A12MP11 | 23000 |  |  | 18 | 9 | 23000 |  |  | 17900 | 77.83% | 2 | Both | 480 | 1.92 | HRCU-A-CB (Split System: Heat Pump with Remote Outdoor Unit-Air-Source) | Both
213781375 | Central Heat Pump | CARRIER | 25VNA837A*031* |  |  | CAP**4821AL*+UI | 59TN6C080C17**14 | 32200 |  |  | 17 | 8.1 | 32800 |  |  | 25200 | 76.83% | 1.96 | Both | 670 | 2.68 | HRCU-A-CB (Split System: Heat Pump with Remote Outdoor Unit-Air-Source) | N/A
213781475 | Central Heat Pump | CARRIER | 25VNA837A*031* |  |  | CAP**6024AL*+UI | 58TN*B110C21**20 | 32800 |  |  | 18 | 8.5 | 31800 |  |  | 24800 | 77.99% | 2 | Both | 682.5 | 2.73 | HRCU-A-CB (Split System: Heat Pump with Remote Outdoor Unit-Air-Source) | N/A
210106769 | Central Heat Pump | SURE | SP18AZ36AJVC |  |  | TCFZ6021SEAAM | S98MV0855A21UPS | 34200 |  |  | 19 | 8.5 | 34200 |  |  | 43000 | 125.7% | 2.2 | Both | 712.5 | 2.85 | HRCU-A-CB (Split System: Heat Pump with Remote Outdoor Unit-Air-Source) | No
214241726 | Central Heat Pump | BRYANT HEATING AND COOLING SYSTEMS | 288BNV025*0**C* |  |  | CNPV*3017AL*+UI | 987MC42080C17*** | 23400 |  |  | 16.5 | 8.1 | 21600 |  |  | 16700 | 77.31% | 1.92 | Both | 487.5 | 1.95 | HRCU-A-CB (Split System: Heat Pump with Remote Outdoor Unit-Air-Source) | N/A
210106746 | Central Heat Pump | SURE | SP18AZ36AJVC |  |  | TCFZ6021SEAAM | S962V0403A17M4S | 34200 |  |  | 19 | 8.5 | 34200 |  |  | 43500 | 127.2% | 2.2 | Both | 712.5 | 2.85 | HRCU-A-CB (Split System: Heat Pump with Remote Outdoor Unit-Air-Source) | No
210589393 | Central Heat Pump | SURE | SP18AZ36AJVC |  |  | TCFZ6021SEAAM | S802VA075421Z | 34200 |  |  | 19 | 8.5 | 34200 |  |  | 43000 | 125.7% | 2.2 | Both | 712.5 | 2.85 | HRCU-A-CB (Split System: Heat Pump with Remote Outdoor Unit-Air-Source) | No
213773306 | Central Heat Pump | BRYANT HEATING AND COOLING SYSTEMS | 288BNV025*0**C* |  |  | CAP**3721AL*+UI | 935CB48060C17*** | 24400 |  |  | 16.5 | 8.1 | 21400 |  |  | 16700 | 78.04% | 2.02 | Both | 507.5 | 2.03 | HRCU-A-CB (Split System: Heat Pump with Remote Outdoor Unit-Air-Source) | N/A
214395998 | Central Heat Pump | YORK | HH836E2S11 |  |  | CTM48C5CFS1 | TM8Y100C16MP11 | 33200 |  |  | 19 | 8.5 | 31400 |  |  | 24400 | 77.71% | 2 | Both | 692.5 | 2.77 | HRCU-A-CB (Split System: Heat Pump with Remote Outdoor Unit-Air-Source) | N/A
214396030 | Central Heat Pump | YORK | HH836E2S11 |  |  | CTM48C5CFS1 | TM8V100C16MP12 | 33000 |  |  | 18 | 8.5 | 31200 |  |  | 24200 | 77.56% | 2 | Both | 687.5 | 2.75 | HRCU-A-CB (Split System: Heat Pump with Remote Outdoor Unit-Air-Source) | N/A
214396031 | Central Heat Pump | YORK | HH836E2S11 |  |  | CTM48C5CFS1 | TM8V080C16MP12 | 33000 |  |  | 18 | 8.5 | 31200 |  |  | 24200 | 77.56% | 2 | Both | 687.5 | 2.75 | HRCU-A-CB (Split System: Heat Pump with Remote Outdoor Unit-Air-Source) | N/A
213815250 | Central Heat Pump | AMANA | ASZS601810A* |  |  | CA*EA2422*4A*+MBVK16CP1X00A* |  | 16600 |  |  | 17.5 | 8.5 | 17400 |  |  | 13000 | 74.71% | 2.1 | Both | 345 | 1.38 | HRCU-A-CB (Split System: Heat Pump with Remote Outdoor Unit-Air-Source) | N/A
214570509 | Central Heat Pump | BRYANT HEATING AND COOLING SYSTEMS | 288BNV025*0**C* |  |  | CAP**4221AL*+UI | 935CB66100C21*** | 23800 |  |  | 16.5 | 8.1 | 21400 |  |  | 16600 | 77.57% | 1.96 | Both | 495 | 1.98 | HRCU-A-CB (Split System: Heat Pump with Remote Outdoor Unit-Air-Source) | N/A
213781895 | Central Heat Pump | CARRIER | 25VNA837A*031* |  |  | CSPH*4212AL*+UI | 58TN*B070C14**12 | 32400 |  |  | 17 | 8.1 | 33200 |  |  | 25000 | 75.3% | 1.94 | Both | 675 | 2.7 | HRCU-A-CB (Split System: Heat Pump with Remote Outdoor Unit-Air-Source) | N/A
213781395 | Central Heat Pump | CARRIER | 25VNA837A*031* |  |  | CAP**4824AL*+UI | 58TN*B090C21**20 | 32400 |  |  | 17.5 | 8.5 | 32200 |  |  | 24800 | 77.02% | 2 | Both | 675 | 2.7 | HRCU-A-CB (Split System: Heat Pump with Remote Outdoor Unit-Air-Source) | No
213773286 | Central Heat Pump | BRYANT HEATING AND COOLING SYSTEMS | 288BNV025*0**C* |  |  | CAP**3721AL*+UI | 88*TB60090C21*** | 24400 |  |  | 16.5 | 8.5 | 21200 |  |  | 16600 | 78.3% | 2.04 | Both | 507.5 | 2.03 | HRCU-A-CB (Split System: Heat Pump with Remote Outdoor Unit-Air-Source) | N/A
214075359 | Central Heat Pump | SURE | RD17AZ60AJ3N |  |  | TCFZ6024STANM | S97MV1005A21DHS | 55000 |  |  | 18 | 8.1 | 54000 |  |  | 49500 | 91.67% | 1.75 | Both | 1145 | 4.58 | HRCU-A-CB (Split System: Heat Pump with Remote Outdoor Unit-Air-Source) | Yes
210106772 | Central Heat Pump | SURE | SP18AZ36AJVC |  |  | TCFZ6021SEAAM | S98MV1005A21UPS | 34200 |  |  | 19 | 8.5 | 34200 |  |  | 43500 | 127.2% | 2.2 | Both | 712.5 | 2.85 | HRCU-A-CB (Split System: Heat Pump with Remote Outdoor Unit-Air-Source) | No
214570529 | Central Heat Pump | BRYANT HEATING AND COOLING SYSTEMS | 288BNV025*0**C* |  |  | CAP**4221AL*+UI | 987MC60080C21*** | 23800 |  |  | 16.5 | 8.1 | 21400 |  |  | 16600 | 77.57% | 1.96 | Both | 495 | 1.98 | HRCU-A-CB (Split System: Heat Pump with Remote Outdoor Unit-Air-Source) | N/A
210106757 | Central Heat Pump | SURE | SP18AZ36AJVC |  |  | TCFZ6021SEAAM | S962V1005A21M4S | 34200 |  |  | 18 | 8.5 | 34200 |  |  | 43000 | 125.7% | 2.2 | Both | 712.5 | 2.85 | HRCU-A-CB (Split System: Heat Pump with Remote Outdoor Unit-Air-Source) | No
213781495 | Central Heat Pump | CARRIER | 25VNA837A*031* |  |  | CAP**6024AL*+UI | 59MN7C100C21**22 | 32800 |  |  | 17.5 | 8.5 | 31800 |  |  | 24800 | 77.99% | 2 | Both | 682.5 | 2.73 | HRCU-A-CB (Split System: Heat Pump with Remote Outdoor Unit-Air-Source) | No
214241756 | Central Heat Pump | BRYANT HEATING AND COOLING SYSTEMS | 288BNV025*0**C* |  |  | CNPV*3017AL*+UI | 986TD42080C17*** | 23400 |  |  | 16.5 | 8.1 | 21600 |  |  | 16700 | 77.31% | 1.92 | Both | 487.5 | 1.95 | HRCU-A-CB (Split System: Heat Pump with Remote Outdoor Unit-Air-Source) | N/A
214229178 | Central Heat Pump | BRYANT HEATING AND COOLING SYSTEMS | 38MURAQ24AB3* |  |  | CNPV*2417AL* | 83*SB48060M17*** | 23200 |  |  | 16.5 | 8.5 | 26800 |  |  | 23600 | 88.06% | 1.96 | Both | 482.5 | 1.93 | HRCU-A-CB (Split System: Heat Pump with Remote Outdoor Unit-Air-Source) | N/A
212969971 | Central Heat Pump | DAY & NIGHT | DLCURAH18ABK |  |  | EA*4X19L17A* | *80VSL0701716B* | 17800 |  |  | 16.5 | 8.1 | 17800 |  |  | 17900 | 100.6% | 2.16 | Both | 370 | 1.48 | HRCU-A-CB (Split System: Heat Pump with Remote Outdoor Unit-Air-Source) | N/A
211260855 | Central Heat Pump | TEMPSTAR | DLCURAH18ABK |  |  | EA*4X25L17A* | *96VTN0401712A* | 18200 |  |  | 15.5 | 8.5 | 18200 |  |  | 17500 | 96.15% | 2.12 | Both | 380 | 1.52 | HRCU-A-CB (Split System: Heat Pump with Remote Outdoor Unit-Air-Source) | N/A
214229156 | Central Heat Pump | BRYANT HEATING AND COOLING SYSTEMS | 38MURAQ24AB3* |  |  | CAP**3617AL* | 83*SB48060M17*** | 23800 |  |  | 17.5 | 8.5 | 25600 |  |  | 23600 | 92.19% | 1.96 | Both | 495 | 1.98 | HRCU-A-CB (Split System: Heat Pump with Remote Outdoor Unit-Air-Source) | N/A
214229189 | Central Heat Pump | BRYANT HEATING AND COOLING SYSTEMS | 38MURAQ24AB3* |  |  | CNPV*3017AL* | 83*SB48060M17*** | 23600 |  |  | 17 | 8.5 | 25600 |  |  | 24000 | 93.75% | 2 | Both | 492.5 | 1.97 | HRCU-A-CB (Split System: Heat Pump with Remote Outdoor Unit-Air-Source) | N/A
211261612 | Central Heat Pump | COMFORTMAKER | DLCURAH18ABK |  |  | EA*4X30L17A* | *96VSN0601412A* | 18000 |  |  | 16 | 8.5 | 18600 |  |  | 18500 | 99.46% | 2.22 | Both | 375 | 1.5 | HRCU-A-CB (Split System: Heat Pump with Remote Outdoor Unit-Air-Source) | N/A
214396051 | Central Heat Pump | YORK | HH860E2S11 |  |  | CTM60C5CGS1 | TM8E120C20MP11 | 45500 |  |  | 17 | 8.5 | 46500 |  |  | 34600 | 74.41% | 2 | Both | 947.5 | 3.79 | HRCU-A-CB (Split System: Heat Pump with Remote Outdoor Unit-Air-Source) | Yes
210472840 | Central Heat Pump | TEMPSTAR | TVH825GKA3* |  |  | EA*4X42L21A*+WALLCON | *95CSU1002122A* | 23800 |  |  | 16.5 | 8.1 | 21400 |  |  | 16600 | 77.57% | 1.96 | Both | 495 | 1.98 | HRCU-A-CB (Split System: Heat Pump with Remote Outdoor Unit-Air-Source) | N/A
213785161 | Central Heat Pump | CARRIER | 25VNA424A*031* |  |  | CAP**4224AL*+UI | 59TN6C120C24**22 | 23400 |  |  | 20.5 | 10.5 | 26600 |  |  | 19700 | 74.06% | 2.48 | Both | 487.5 | 1.95 | HRCU-A-CB (Split System: Heat Pump with Remote Outdoor Unit-Air-Source) | No
214396058 | Central Heat Pump | YORK | HH860E2S11 |  |  | CTM60C5CGS1 | TM8V100C16MP12 | 43500 |  |  | 18 | 8.5 | 44000 |  |  | 33200 | 75.45% | 2 | Both | 907.5 | 3.63 | HRCU-A-CB (Split System: Heat Pump with Remote Outdoor Unit-Air-Source) | Both
215218944 | Central Heat Pump | MIDEA | MOVB-60HDN10-M16G |  |  | MC**4248DN10TH | MGV96U120D5C | 45500 |  |  | 16 | 8.5 | 47000 |  |  | 33000 | 70.21% | 1.85 | Both | 947.5 | 3.79 | HRCU-A-CB (Split System: Heat Pump with Remote Outdoor Unit-Air-Source) | Yes
215218940 | Central Heat Pump | MIDEA | MOVB-60HDN10-M16G |  |  | MC**4248BN10TH | MGV96U080B3C | 43000 |  |  | 16 | 8.5 | 44000 |  |  | 31000 | 70.45% | 1.85 | Both | 895 | 3.58 | HRCU-A-CB (Split System: Heat Pump with Remote Outdoor Unit-Air-Source) | Yes
214396007 | Central Heat Pump | YORK | HH836E2S11 |  |  | CTM36C5CDS1 | TMLE080C16MP11 | 33400 |  |  | 18 | 8.5 | 31000 |  |  | 25200 | 81.29% | 2 | Both | 695 | 2.78 | HRCU-A-CB (Split System: Heat Pump with Remote Outdoor Unit-Air-Source) | Yes
214396036 | Central Heat Pump | YORK | HH836E2S11 |  |  | CTM48C5CFS1 | YPLC100C16MP13 | 33000 |  |  | 18 | 8.5 | 31200 |  |  | 24200 | 77.56% | 2 | Both | 687.5 | 2.75 | HRCU-A-CB (Split System: Heat Pump with Remote Outdoor Unit-Air-Source) | N/A
214396029 | Central Heat Pump | YORK | HH836E2S11 |  |  | CTM48C5CFS1 | TM8Y100C20MP11 | 33800 |  |  | 19 | 8.5 | 32200 |  |  | 25800 | 80.12% | 2 | Both | 705 | 2.82 | HRCU-A-CB (Split System: Heat Pump with Remote Outdoor Unit-Air-Source) | Yes
206395033 | Central Heat Pump | MIDEA | MOVB-36HDN1-M18M |  |  | MVME24B2MN1TA |  | 24000 |  |  | 17.5 | 8.2 | 24000 |  |  | 16800 | 70% | 1.9 | Both | 500 | 2 | HRCU-A-CB (Split System: Heat Pump with Remote Outdoor Unit-Air-Source) | Both
214242826 | Central Heat Pump | BRYANT HEATING AND COOLING SYSTEMS | 288BNV025*0**B* |  |  | CNPV*3621AL*+UI | 986TD42060C17*** | 23400 |  |  | 16 | 8.1 | 21600 |  |  | 16800 | 77.78% | 1.9 | Both | 487.5 | 1.95 | HRCU-A-CB (Split System: Heat Pump with Remote Outdoor Unit-Air-Source) | N/A
210471308 | Central Heat Pump | TEMPSTAR | TVH837GKA2* |  |  | EHD4X60AAL+WALLCON | *80CTL0901716A* | 33000 |  |  | 17.5 | 8.1 | 32200 |  |  | 24800 | 77.02% | 2.02 | Both | 687.5 | 2.75 | HRCU-A-CB (Split System: Heat Pump with Remote Outdoor Unit-Air-Source) | N/A
213774445 | Central Heat Pump | CARRIER | 25VNA825A*032* |  |  | CSPH*4212AL*+UI | 58TN*B135C24**22 | 24200 |  |  | 16 | 8.1 | 21400 |  |  | 16600 | 77.57% | 2 | Both | 505 | 2.02 | HRCU-A-CB (Split System: Heat Pump with Remote Outdoor Unit-Air-Source) | N/A
213774455 | Central Heat Pump | CARRIER | 25VNA825A*032* |  |  | CSPH*4212AL*+UI | 59CU5B060C17**16 | 24000 |  |  | 16 | 8.1 | 21400 |  |  | 16700 | 78.04% | 2 | Both | 500 | 2 | HRCU-A-CB (Split System: Heat Pump with Remote Outdoor Unit-Air-Source) | N/A
213785131 | Central Heat Pump | CARRIER | 25VNA424A*031* |  |  | CAP**4221AL*+UI | 58TN*B070C17**16 | 23400 |  |  | 20.5 | 10.5 | 26600 |  |  | 19800 | 74.44% | 2.46 | Both | 487.5 | 1.95 | HRCU-A-CB (Split System: Heat Pump with Remote Outdoor Unit-Air-Source) | No
214396055 | Central Heat Pump | YORK | HH860E2S11 |  |  | CTF60C5CGS1 | Y81E120C16SMPS1 | 44000 |  |  | 18 | 8.5 | 43500 |  |  | 33000 | 75.86% | 2 | Both | 917.5 | 3.67 | HRCU-A-CB (Split System: Heat Pump with Remote Outdoor Unit-Air-Source) | Both
214396089 | Central Heat Pump | YORK | HH860E2S11 |  |  | JHC60D5CH2SS1 |  | 52500 |  |  | 19 | 8.5 | 53000 |  |  | 38000 | 71.7% | 2 | Both | 1095 | 4.38 | HRCU-A-CB (Split System: Heat Pump with Remote Outdoor Unit-Air-Source) | Both
213785135 | Central Heat Pump | CARRIER | 25VNA424A*031* |  |  | CAP**4221AL*+UI | 58TN*B090C21**20 | 23400 |  |  | 20.5 | 10.5 | 26600 |  |  | 19700 | 74.06% | 2.48 | Both | 487.5 | 1.95 | HRCU-A-CB (Split System: Heat Pump with Remote Outdoor Unit-Air-Source) | No
214396061 | Central Heat Pump | YORK | HH860E2S11 |  |  | CTM60C5CGS1 | TPLC080C16MP13 | 43500 |  |  | 18 | 8.5 | 44000 |  |  | 33200 | 75.45% | 2 | Both | 907.5 | 3.63 | HRCU-A-CB (Split System: Heat Pump with Remote Outdoor Unit-Air-Source) | Both
213785167 | Central Heat Pump | CARRIER | 25VNA424A*031* |  |  | CAP**4321AL*+UI | 58TN*B090C17**16 | 24200 |  |  | 20.5 | 11 | 26400 |  |  | 19700 | 74.62% | 2.56 | Both | 505 | 2.02 | HRCU-A-CB (Split System: Heat Pump with Remote Outdoor Unit-Air-Source) | Both
214065603 | Central Heat Pump | MIDEA | MDV-V24WMN1T |  |  | MHVE24A1MN1TA |  | 24000 |  |  | 15.2 | 8.1 | 24000 |  |  | 16800 | 70% | 1.8 | Both | 500 | 2 | HRCU-A-CB (Split System: Heat Pump with Remote Outdoor Unit-Air-Source) | Yes
214771648 | Central Heat Pump | MIDEA | MOVB-36HDN10-M20G |  |  | MC**4248CN10TH | MGV96U100C5C | 33000 |  |  | 18 | 9 | 34200 |  |  | 24200 | 70.76% | 1.9 | Both | 687.5 | 2.75 | HRCU-A-CB (Split System: Heat Pump with Remote Outdoor Unit-Air-Source) | Both
214771637 | Central Heat Pump | MIDEA | MOVB-36HDN10-M20G |  |  | MC**2430AN10TH | MGV96U060B3C | 23800 |  |  | 18 | 9 | 24000 |  |  | 16800 | 70% | 1.85 | Both | 495 | 1.98 | HRCU-A-CB (Split System: Heat Pump with Remote Outdoor Unit-Air-Source) | Both
214242936 | Central Heat Pump | BRYANT HEATING AND COOLING SYSTEMS | 288BNV025*0**B* |  |  | CNPV*4217AL*+UI | 986TD42060C17*** | 23800 |  |  | 16.5 | 8.1 | 21400 |  |  | 16700 | 78.04% | 1.98 | Both | 495 | 1.98 | HRCU-A-CB (Split System: Heat Pump with Remote Outdoor Unit-Air-Source) | N/A
214242866 | Central Heat Pump | BRYANT HEATING AND COOLING SYSTEMS | 288BNV025*0**B* |  |  | CNPV*4217AL*+UI | 88*TB36070C14*** | 24000 |  |  | 17 | 8.1 | 21400 |  |  | 16600 | 77.57% | 1.98 | Both | 500 | 2 | HRCU-A-CB (Split System: Heat Pump with Remote Outdoor Unit-Air-Source) | N/A
215318948 | Central Heat Pump | DAY & NIGHT | D5CUHAH48AAK |  |  | D5FUAAH48XAK |  | 48000 |  |  | 16.5 | 9.5 | 50000 |  |  | 46000 | 92% | 1.9 | Both | 1000 | 4 | HRCU-A-CB (Split System: Heat Pump with Remote Outdoor Unit-Air-Source) | Yes
215318964 | Central Heat Pump | DAY & NIGHT | D5CSRAH24AAK |  |  | D5FSAAH24XBK |  | 24000 |  |  | 19.8 | 9 | 25000 |  |  | 18000 | 72% | 2.2 | Both | 500 | 2 | HRCU-A-CB (Split System: Heat Pump with Remote Outdoor Unit-Air-Source) | Yes
213781276 | Central Heat Pump | BRYANT HEATING AND COOLING SYSTEMS | 288BNV037*0**B* |  |  | CAP**4821AL*+UI | 88*TB36045C17*** | 32000 |  |  | 17 | 8.1 | 32800 |  |  | 25400 | 77.44% | 1.94 | Both | 667.5 | 2.67 | HRCU-A-CB (Split System: Heat Pump with Remote Outdoor Unit-Air-Source) | N/A
214238964 | Central Heat Pump | BRYANT HEATING AND COOLING SYSTEMS | 288BNV037*0**B* |  |  | CNPV*4217AL*+UI | 88*TB36070C14*** | 32000 |  |  | 17 | 8.1 | 33200 |  |  | 25000 | 75.3% | 1.9 | Both | 667.5 | 2.67 | HRCU-A-CB (Split System: Heat Pump with Remote Outdoor Unit-Air-Source) | N/A
214238994 | Central Heat Pump | BRYANT HEATING AND COOLING SYSTEMS | 288BNV037*0**B* |  |  | CNPV*4217AL*+UI | 935CB48060C17*** | 32000 |  |  | 17 | 8.1 | 33200 |  |  | 25000 | 75.3% | 1.9 | Both | 667.5 | 2.67 | HRCU-A-CB (Split System: Heat Pump with Remote Outdoor Unit-Air-Source) | N/A
213785031 | Central Heat Pump | CARRIER | 25VNA424A*031* |  |  | CAP**2517AL*+UI | 58TN*B070C17**16 | 24000 |  |  | 20.5 | 10.5 | 26400 |  |  | 19800 | 75% | 2.52 | Both | 500 | 2 | HRCU-A-CB (Split System: Heat Pump with Remote Outdoor Unit-Air-Source) | Both
213785047 | Central Heat Pump | CARRIER | 25VNA424A*031* |  |  | CAP**3014AL*+UI | 59TN6C040C14**10 | 22800 |  |  | 18 | 10 | 27200 |  |  | 20600 | 75.74% | 2.28 | Both | 475 | 1.9 | HRCU-A-CB (Split System: Heat Pump with Remote Outdoor Unit-Air-Source) | N/A
213785097 | Central Heat Pump | CARRIER | 25VNA424A*031* |  |  | CAP**3621AL*+UI | 59MN7C080C17**14 | 23200 |  |  | 20 | 10 | 26600 |  |  | 19900 | 74.81% | 2.42 | Both | 482.5 | 1.93 | HRCU-A-CB (Split System: Heat Pump with Remote Outdoor Unit-Air-Source) | Both
213785099 | Central Heat Pump | CARRIER | 25VNA424A*031* |  |  | CAP**3621AL*+UI | 59MN7C100C21**22 | 23400 |  |  | 20.5 | 10 | 26600 |  |  | 19700 | 74.06% | 2.44 | Both | 487.5 | 1.95 | HRCU-A-CB (Split System: Heat Pump with Remote Outdoor Unit-Air-Source) | No
213785115 | Central Heat Pump | CARRIER | 25VNA424A*031* |  |  | CAP**3721AL*+UI | 58TN*B110C21**20 | 24200 |  |  | 20.5 | 10.5 | 26400 |  |  | 19600 | 74.24% | 2.56 | Both | 505 | 2.02 | HRCU-A-CB (Split System: Heat Pump with Remote Outdoor Unit-Air-Source) | No
213785129 | Central Heat Pump | CARRIER | 25VNA424A*031* |  |  | CAP**4221AL*+UI | 58TN*B045C17**12 | 23400 |  |  | 20 | 10.5 | 26600 |  |  | 19900 | 74.81% | 2.42 | Both | 487.5 | 1.95 | HRCU-A-CB (Split System: Heat Pump with Remote Outdoor Unit-Air-Source) | Both
214075474 | Central Heat Pump | SURE | RD17AZ24AJ3N |  |  | TCFZ2417MTANM | S951V0703A17M4S | 22600 |  |  | 17 | 9.5 | 22600 |  |  | 16900 | 74.78% | 2 | Both | 470 | 1.88 | HRCU-A-CB (Split System: Heat Pump with Remote Outdoor Unit-Air-Source) | Yes
210470097 | Central Heat Pump | TEMPSTAR | TVH837GKA2* |  |  | EA*4X36L21A*+WALLCON | *80CSU0601716A* | 31600 |  |  | 17.5 | 8.1 | 33200 |  |  | 24400 | 73.49% | 1.86 | Both | 657.5 | 2.63 | HRCU-A-CB (Split System: Heat Pump with Remote Outdoor Unit-Air-Source) | N/A
208130395 | Central Heat Pump | Alsetria | MOE30U-48HFN1-M-[X1] |  |  | MVC-48HWFN1-M |  | 47000 |  |  | 15.6 | 9.4 | 50000 |  |  | 46000 | 92% | 1.9 | Both | 980 | 3.92 | HRCU-A-CB (Split System: Heat Pump with Remote Outdoor Unit-Air-Source) | N/A
210597596 | Central Heat Pump | COMFORTMAKER | CVH837GKA** |  |  | EN(A,D,W)4X48L21**+WALLCON | *80CSU0401712A* | 32400 |  |  | 17.5 | 8.1 | 33000 |  |  | 24800 | 75.15% | 1.96 | Both | 675 | 2.7 | HRCU-A-CB (Split System: Heat Pump with Remote Outdoor Unit-Air-Source) | No
210470365 | Central Heat Pump | HEIL | HVH837GKA2* |  |  | EA*4X60L24A*+WALLCON | *97CMN0602120A* | 32600 |  |  | 17 | 8.1 | 32200 |  |  | 25000 | 77.64% | 1.96 | Both | 680 | 2.72 | HRCU-A-CB (Split System: Heat Pump with Remote Outdoor Unit-Air-Source) | N/A
214239008 | Central Heat Pump | COMFORTMAKER | CVH837GKA2* |  |  | END4X42L17**+WALLCON | *97CMN0601714B* | 31800 |  |  | 17 | 8.1 | 33200 |  |  | 25000 | 75.3% | 1.9 | Both | 662.5 | 2.65 | HRCU-A-CB (Split System: Heat Pump with Remote Outdoor Unit-Air-Source) | N/A
212615009 | Central Heat Pump | AMANA | ASZS60481EA* |  |  | CA*EA6030*4A* | A*VM971205DNB* | 44000 |  |  | 17 | 8.5 | 44000 |  |  | 31000 | 70.45% | 2 | Both | 917.5 | 3.67 | HRCU-A-CB (Split System: Heat Pump with Remote Outdoor Unit-Air-Source) | Yes
214569497 | Central Heat Pump | BRYANT HEATING AND COOLING SYSTEMS | 284ANV048*0**B* |  |  | CNPV*4824AL*+UI | 935CB66100C21*** | 44000 |  |  | 21 | 9 | 46500 |  |  | 36200 | 77.85% | 2.18 | Both | 917.5 | 3.67 | HRCU-A-CB (Split System: Heat Pump with Remote Outdoor Unit-Air-Source) | Both
214239024 | Central Heat Pump | BRYANT HEATING AND COOLING SYSTEMS | 288BNV037*0**B* |  |  | CNPV*4217AL*+UI | 986TD42060C17*** | 31800 |  |  | 18 | 8.1 | 33200 |  |  | 25000 | 75.3% | 1.9 | Both | 662.5 | 2.65 | HRCU-A-CB (Split System: Heat Pump with Remote Outdoor Unit-Air-Source) | N/A
214238854 | Central Heat Pump | BRYANT HEATING AND COOLING SYSTEMS | 288BNV037*0**B* |  |  | CNPV*3621AL*+UI | 88*TB48090C17*** | 31400 |  |  | 17 | 8.1 | 33200 |  |  | 24200 | 72.89% | 1.82 | Both | 655 | 2.62 | HRCU-A-CB (Split System: Heat Pump with Remote Outdoor Unit-Air-Source) | N/A
211226591 | Central Heat Pump | BRYANT HEATING AND COOLING SYSTEMS | 38MURAQ36AB3* |  |  | CAP**3717AL* | 82*TA48070V17*** | 36400 |  |  | 15.5 | 8.5 | 39500 |  |  | 35000 | 88.61% | 2.04 | Both | 757.5 | 3.03 | HRCU-A-CB (Split System: Heat Pump with Remote Outdoor Unit-Air-Source) | N/A
214771641 | Central Heat Pump | MIDEA | MOVB-36HDN10-M20G |  |  | MC**3036AN10TH | MGV96U060B3C | 32800 |  |  | 17 | 9 | 34000 |  |  | 23800 | 70% | 1.85 | Both | 682.5 | 2.73 | HRCU-A-CB (Split System: Heat Pump with Remote Outdoor Unit-Air-Source) | Yes
211226559 | Central Heat Pump | BRYANT HEATING AND COOLING SYSTEMS | 38MURAQ36AB3* |  |  | CAP**3717AL* | 82*SA48070V17*** | 36200 |  |  | 15.2 | 8.1 | 38500 |  |  | 35000 | 90.91% | 2.02 | Both | 755 | 3.02 | HRCU-A-CB (Split System: Heat Pump with Remote Outdoor Unit-Air-Source) | N/A
214242900 | Central Heat Pump | COMFORTMAKER | CVH825GKA2* |  |  | END4X42L17**+WALLCON | *95CSU0601716B* | 23800 |  |  | 16.5 | 8.1 | 21400 |  |  | 16700 | 78.04% | 1.98 | Both | 495 | 1.98 | HRCU-A-CB (Split System: Heat Pump with Remote Outdoor Unit-Air-Source) | N/A
212609390 | Central Heat Pump | SURE | SP18AZ48AJVC |  |  | TCFZ6021SEAAM | S802V0504A17UHN | 45000 |  |  | 19 | 8.5 | 44000 |  |  | 45500 | 103.4% | 1.9 | Both | 937.5 | 3.75 | HRCU-A-CB (Split System: Heat Pump with Remote Outdoor Unit-Air-Source) | N/A
212609391 | Central Heat Pump | SURE | SP18AZ48AJVC |  |  | TCFZ6021SEAAM | S802V1005A21UHN | 44500 |  |  | 19 | 8.5 | 43000 |  |  | 45000 | 104.7% | 2 | Both | 927.5 | 3.71 | HRCU-A-CB (Split System: Heat Pump with Remote Outdoor Unit-Air-Source) | N/A
212609394 | Central Heat Pump | SURE | SP18AZ48AJVC |  |  | TCFZ6021SEAAM | S802V0754A17DZ | 44000 |  |  | 18 | 8.1 | 43500 |  |  | 45500 | 104.6% | 1.9 | Both | 917.5 | 3.67 | HRCU-A-CB (Split System: Heat Pump with Remote Outdoor Unit-Air-Source) | N/A
213779256 | Central Heat Pump | BRYANT HEATING AND COOLING SYSTEMS | 288BNV037*0**A* |  |  | CAP**4321AL*+UI | 88*TB48070C17*** | 32800 |  |  | 17.5 | 8.5 | 33000 |  |  | 25200 | 76.36% | 1.98 | Both | 682.5 | 2.73 | HRCU-A-CB (Split System: Heat Pump with Remote Outdoor Unit-Air-Source) | N/A
213779106 | Central Heat Pump | BRYANT HEATING AND COOLING SYSTEMS | 288BNV037*0**A* |  |  | CAP**4221AL*+UI | 935CB48060C17*** | 31600 |  |  | 17 | 8.1 | 33000 |  |  | 24600 | 74.55% | 1.88 | Both | 657.5 | 2.63 | HRCU-A-CB (Split System: Heat Pump with Remote Outdoor Unit-Air-Source) | N/A
213780226 | Central Heat Pump | BRYANT HEATING AND COOLING SYSTEMS | 288BNV037*0**A* |  |  | CSPH*4812AL*+UI | 987MC42080C17*** | 32400 |  |  | 16.5 | 8.1 | 33000 |  |  | 25200 | 76.36% | 1.96 | Both | 675 | 2.7 | HRCU-A-CB (Split System: Heat Pump with Remote Outdoor Unit-Air-Source) | N/A
210106775 | Central Heat Pump | SURE | SP18AZ48AJVC |  |  | TCFZ6021SEAAM | S962V0705A21M4S | 44000 |  |  | 18 | 8.1 | 43500 |  |  | 45000 | 103.4% | 2 | Both | 917.5 | 3.67 | HRCU-A-CB (Split System: Heat Pump with Remote Outdoor Unit-Air-Source) | N/A
210589349 | Central Heat Pump | SURE | SP18AZ48AJVC |  |  | TCFZ6021SEAAM | S802VA075421Z | 44500 |  |  | 19 | 8.1 | 43500 |  |  | 45000 | 103.4% | 2 | Both | 927.5 | 3.71 | HRCU-A-CB (Split System: Heat Pump with Remote Outdoor Unit-Air-Source) | N/A
214810552 | Central Heat Pump | DIYCOOL | EZ-60-HP |  |  | EZ-60-AH |  | 55000 |  |  | 15.3 | 9.4 | 59000 |  |  | 48500 | 82.2% | 1.91 | Both | 1145 | 4.58 | HRCU-A-CB (Split System: Heat Pump with Remote Outdoor Unit-Air-Source) | Yes
212971436 | Central Heat Pump | PAYNE HEATING AND COOLING | 38MURAQ18AB3* |  |  | CAP**1917AL* | PG80VTLB48070B** | 18000 |  |  | 16.5 | 8.5 | 18000 |  |  | 17800 | 98.89% | 2.14 | Both | 375 | 1.5 | HRCU-A-CB (Split System: Heat Pump with Remote Outdoor Unit-Air-Source) | N/A
212971469 | Central Heat Pump | PAYNE HEATING AND COOLING | 38MURAQ18AB3* |  |  | CAP**3017AL* | PG80VTLB48070B** | 17700 |  |  | 16.5 | 8.5 | 18200 |  |  | 18700 | 102.7% | 2.24 | Both | 370 | 1.48 | HRCU-A-CB (Split System: Heat Pump with Remote Outdoor Unit-Air-Source) | N/A
214771649 | Central Heat Pump | MIDEA | MOVB-36HDN10-M20G |  |  | MC**2430AN10TH |  | 23000 |  |  | 15.2 | 9 | 24000 |  |  | 16800 | 70% | 1.9 | Both | 480 | 1.92 | HRCU-A-C (Split System: Heat Pump with Remote Outdoor Unit with No Indoor Fan --Air Source) | Both
211227583 | Central Heat Pump | BRYANT HEATING AND COOLING SYSTEMS | 38MURAQ36AB3* |  |  | CAP**4221AL* | 915SB66100E21*** | 36600 |  |  | 15.2 | 8.5 | 40000 |  |  | 35200 | 88% | 1.94 | Both | 762.5 | 3.05 | HRCU-A-CB (Split System: Heat Pump with Remote Outdoor Unit-Air-Source) | N/A
211230700 | Central Heat Pump | BRYANT HEATING AND COOLING SYSTEMS | 38MURAQ36AB3* |  |  | CNPV*4824AL* | 926SA60100V21*** | 36200 |  |  | 16 | 8.1 | 38500 |  |  | 34800 | 90.39% | 2.02 | Both | 755 | 3.02 | HRCU-A-CB (Split System: Heat Pump with Remote Outdoor Unit-Air-Source) | N/A
214771647 | Central Heat Pump | MIDEA | MOVB-36HDN10-M20G |  |  | MC**4248BN10TH | MGV96U080B3C | 33000 |  |  | 18 | 9 | 34200 |  |  | 24000 | 70.18% | 1.88 | Both | 687.5 | 2.75 | HRCU-A-CB (Split System: Heat Pump with Remote Outdoor Unit-Air-Source) | Yes
210106778 | Central Heat Pump | SURE | SP18AZ48AJVC |  |  | TCFZ6021SEAAM | S962V0855A21M4S | 44500 |  |  | 18 | 8.5 | 43000 |  |  | 45000 | 104.7% | 2 | Both | 927.5 | 3.71 | HRCU-A-CB (Split System: Heat Pump with Remote Outdoor Unit-Air-Source) | N/A
213780306 | Central Heat Pump | BRYANT HEATING AND COOLING SYSTEMS | 288BNV037*0**A* |  |  | CSPH*6012AL*+UI | 88*TB36070C14*** | 32800 |  |  | 17 | 8.1 | 32400 |  |  | 25000 | 77.16% | 1.98 | Both | 682.5 | 2.73 | HRCU-A-CB (Split System: Heat Pump with Remote Outdoor Unit-Air-Source) | N/A
214396066 | Central Heat Pump | YORK | HH824E2S11 |  |  | JHC36B5AD2SS1 |  | 23000 |  |  | 19 | 9.5 | 23000 |  |  | 17900 | 77.83% | 2 | Both | 480 | 1.92 | HRCU-A-CB (Split System: Heat Pump with Remote Outdoor Unit-Air-Source) | Both
214396005 | Central Heat Pump | YORK | HH836E2S11 |  |  | CTF36C5CDS1 | YP9C100C20MP13 | 34200 |  |  | 18 | 8.5 | 32600 |  |  | 26000 | 79.75% | 2 | Both | 712.5 | 2.85 | HRCU-A-CB (Split System: Heat Pump with Remote Outdoor Unit-Air-Source) | N/A
214396022 | Central Heat Pump | YORK | HH836E2S11 |  |  | CTF48C5CFS1+JMET16CS2N1 |  | 33200 |  |  | 19 | 8.5 | 30800 |  |  | 25200 | 81.82% | 2 | Both | 692.5 | 2.77 | HRCU-A-CB (Split System: Heat Pump with Remote Outdoor Unit-Air-Source) | Both
214396023 | Central Heat Pump | YORK | HH836E2S11 |  |  | CTF48C5CFS1 | TM9Y100C20MP11 | 33800 |  |  | 17 | 8.5 | 32400 |  |  | 26000 | 80.25% | 2 | Both | 705 | 2.82 | HRCU-A-CB (Split System: Heat Pump with Remote Outdoor Unit-Air-Source) | N/A
214396012 | Central Heat Pump | YORK | HH836E2S11 |  |  | CTF36B5CDS1 | Y81E080B12SMPS1 | 32800 |  |  | 18 | 8.5 | 30000 |  |  | 24800 | 82.67% | 2 | Both | 682.5 | 2.73 | HRCU-A-CB (Split System: Heat Pump with Remote Outdoor Unit-Air-Source) | Both
214396112 | Central Heat Pump | YORK | HH836E2S11 |  |  | CTM36C5CDS1 | TM8V080C16MP12 | 33600 |  |  | 18 | 8.5 | 31600 |  |  | 25600 | 81.01% | 2 | Both | 700 | 2.8 | HRCU-A-CB (Split System: Heat Pump with Remote Outdoor Unit-Air-Source) | N/A
214396026 | Central Heat Pump | YORK | HH836E2S11 |  |  | CTF48C5CFS1 | TM8E100C20MP11 | 34000 |  |  | 17 | 8.5 | 32200 |  |  | 25800 | 80.12% | 2 | Both | 707.5 | 2.83 | HRCU-A-CB (Split System: Heat Pump with Remote Outdoor Unit-Air-Source) | Yes
214396035 | Central Heat Pump | YORK | HH836E2S11 |  |  | CTM48C5CFS1 | YPLC080C16MP13 | 33000 |  |  | 18 | 8.5 | 31200 |  |  | 24200 | 77.56% | 2 | Both | 687.5 | 2.75 | HRCU-A-CB (Split System: Heat Pump with Remote Outdoor Unit-Air-Source) | N/A
214396094 | Central Heat Pump | YORK | HH836E2S11 |  |  | CTF48C5CFS1 | TM9Y100C16MP11 | 32800 |  |  | 19 | 8.5 | 31000 |  |  | 24200 | 78.06% | 2 | Both | 682.5 | 2.73 | HRCU-A-CB (Split System: Heat Pump with Remote Outdoor Unit-Air-Source) | N/A
215318955 | Central Heat Pump | DAY & NIGHT | D5CURAH48AAK |  |  | D5FUAAH48XAK |  | 48000 |  |  | 16 | 8.5 | 48000 |  |  | 38000 | 79.17% | 1.85 | Both | 1000 | 4 | HRCU-A-CB (Split System: Heat Pump with Remote Outdoor Unit-Air-Source) | Yes
214396109 | Central Heat Pump | YORK | HH836E2S11 |  |  | CTM36B5CDS1 | Y81E100B12SMPS1 | 32800 |  |  | 18 | 8.5 | 30200 |  |  | 24800 | 82.12% | 2 | Both | 682.5 | 2.73 | HRCU-A-CB (Split System: Heat Pump with Remote Outdoor Unit-Air-Source) | N/A
214396111 | Central Heat Pump | YORK | HH836E2S11 |  |  | CTM36C5CDS1 | TM8V100C16MP12 | 33600 |  |  | 18 | 8.5 | 31600 |  |  | 25600 | 81.01% | 2 | Both | 700 | 2.8 | HRCU-A-CB (Split System: Heat Pump with Remote Outdoor Unit-Air-Source) | N/A
213781415 | Central Heat Pump | CARRIER | 25VNA837A*031* |  |  | CAP**4824AL*+UI | 58TN*B135C24**22 | 32400 |  |  | 17.5 | 8.5 | 32400 |  |  | 24800 | 76.54% | 2 | Both | 675 | 2.7 | HRCU-A-CB (Split System: Heat Pump with Remote Outdoor Unit-Air-Source) | No
213781465 | Central Heat Pump | CARRIER | 25VNA837A*031* |  |  | CAP**6024AL*+UI | 58TN*B090C21**20 | 32800 |  |  | 17.5 | 8.5 | 31800 |  |  | 24800 | 77.99% | 2 | Both | 682.5 | 2.73 | HRCU-A-CB (Split System: Heat Pump with Remote Outdoor Unit-Air-Source) | No
207028595 | Central Heat Pump | PIONEER | YH3036GHFD18R2 |  |  | DR036GHFD18HT2 |  | 34000 |  |  | 18 | 9.5 | 35000 |  |  | 26000 | 74.29% | 2.05 | Both | 707.5 | 2.83 | HRCU-A-CB (Split System: Heat Pump with Remote Outdoor Unit-Air-Source) | N/A
215318945 | Central Heat Pump | DAY & NIGHT | D5CUHAH24AAK |  |  | D5FUHAH24XAK |  | 24000 |  |  | 18.7 | 10 | 24000 |  |  | 20600 | 85.83% | 2.14 | Both | 500 | 2 | HRCU-A-CB (Split System: Heat Pump with Remote Outdoor Unit-Air-Source) | Yes
213773316 | Central Heat Pump | BRYANT HEATING AND COOLING SYSTEMS | 288BNV025*0**C* |  |  | CAP**3721AL*+UI | 987MC42060C17*** | 24200 |  |  | 16 | 8.1 | 21200 |  |  | 16700 | 78.77% | 2.02 | Both | 505 | 2.02 | HRCU-A-CB (Split System: Heat Pump with Remote Outdoor Unit-Air-Source) | N/A
213781405 | Central Heat Pump | CARRIER | 25VNA837A*031* |  |  | CAP**4824AL*+UI | 58TN*B110C21**20 | 32400 |  |  | 17.5 | 8.5 | 32200 |  |  | 24800 | 77.02% | 2 | Both | 675 | 2.7 | HRCU-A-CB (Split System: Heat Pump with Remote Outdoor Unit-Air-Source) | N/A
210106751 | Central Heat Pump | SURE | SP18AZ36AJVC |  |  | TCFZ6021SEAAM | S962V0705A21M4S | 34200 |  |  | 19 | 8.5 | 34200 |  |  | 43000 | 125.7% | 2.2 | Both | 712.5 | 2.85 | HRCU-A-CB (Split System: Heat Pump with Remote Outdoor Unit-Air-Source) | No
214241730 | Central Heat Pump | COMFORTMAKER | CVH825GKA3* |  |  | EN(A,D)4X30L17**+WALLCON | *97CMN0801714B* | 23400 |  |  | 16.5 | 8.1 | 21600 |  |  | 16700 | 77.31% | 1.92 | Both | 487.5 | 1.95 | HRCU-A-CB (Split System: Heat Pump with Remote Outdoor Unit-Air-Source) | N/A
214396024 | Central Heat Pump | YORK | HH836E2S11 |  |  | CTF48C5CFS1+JMC17C2SN1 |  | 34400 |  |  | 19 | 9 | 32000 |  |  | 25400 | 79.38% | 2 | Both | 717.5 | 2.87 | HRCU-A-CB (Split System: Heat Pump with Remote Outdoor Unit-Air-Source) | Both
214396110 | Central Heat Pump | YORK | HH836E2S11 |  |  | CTF36B5CDS1+JMC12B2SN1 |  | 33600 |  |  | 19 | 8.5 | 31000 |  |  | 25000 | 80.65% | 2 | Both | 700 | 2.8 | HRCU-A-CB (Split System: Heat Pump with Remote Outdoor Unit-Air-Source) | Both
214396037 | Central Heat Pump | YORK | HH836E2S11 |  |  | CTF48C5CFS1 | Y81E120C20SMPS1 | 33400 |  |  | 19 | 8.5 | 31600 |  |  | 25400 | 80.38% | 2 | Both | 695 | 2.78 | HRCU-A-CB (Split System: Heat Pump with Remote Outdoor Unit-Air-Source) | N/A
214396038 | Central Heat Pump | YORK | HH836E2S11 |  |  | CTM48C5CFS1 | TM9E100C20MP12 | 33600 |  |  | 17 | 8.5 | 32000 |  |  | 25800 | 80.62% | 2 | Both | 700 | 2.8 | HRCU-A-CB (Split System: Heat Pump with Remote Outdoor Unit-Air-Source) | N/A
214771638 | Central Heat Pump | MIDEA | MOVB-36HDN10-M20G |  |  | MC**2430AN10TH | MGV96U080B3C | 23800 |  |  | 18 | 9 | 24000 |  |  | 16800 | 70% | 1.85 | Both | 495 | 1.98 | HRCU-A-CB (Split System: Heat Pump with Remote Outdoor Unit-Air-Source) | Both
211227592 | Central Heat Pump | BRYANT HEATING AND COOLING SYSTEMS | 38MURAQ36AB3* |  |  | CAP**4221AL* | 926SA42060V17*** | 35000 |  |  | 15.2 | 8.1 | 38500 |  |  | 35200 | 91.43% | 1.86 | Both | 730 | 2.92 | HRCU-A-CB (Split System: Heat Pump with Remote Outdoor Unit-Air-Source) | N/A
211226955 | Central Heat Pump | PAYNE HEATING AND COOLING | 38MURAQ36AB3* |  |  | CAP**3721AL* | PG80VTLA66110C** | 37000 |  |  | 15.5 | 8.5 | 38500 |  |  | 34800 | 90.39% | 2.12 | Both | 770 | 3.08 | HRCU-A-CB (Split System: Heat Pump with Remote Outdoor Unit-Air-Source) | N/A
214771650 | Central Heat Pump | MIDEA | MOVB-36HDN10-M20G |  |  | MC**2430BN10TH |  | 23400 |  |  | 15.2 | 9 | 24000 |  |  | 16800 | 70% | 1.9 | Both | 487.5 | 1.95 | HRCU-A-C (Split System: Heat Pump with Remote Outdoor Unit with No Indoor Fan --Air Source) | Both
211226953 | Central Heat Pump | PAYNE HEATING AND COOLING | 38MURAQ36AB3* |  |  | CAP**3721AL* | PG80VTLA48090B** | 36600 |  |  | 16 | 8.5 | 38500 |  |  | 34800 | 90.39% | 2.08 | Both | 762.5 | 3.05 | HRCU-A-CB (Split System: Heat Pump with Remote Outdoor Unit-Air-Source) | N/A
214396019 | Central Heat Pump | YORK | HH836E2S11 |  |  | CTF36C5CDS1 | TM8Y100C20MP11 | 33200 |  |  | 18 | 8.5 | 30600 |  |  | 25000 | 81.7% | 2 | Both | 692.5 | 2.77 | HRCU-A-CB (Split System: Heat Pump with Remote Outdoor Unit-Air-Source) | Both
214396032 | Central Heat Pump | YORK | HH836E2S11 |  |  | CTM48C5CFS1 | TMLV100C16MP12 | 33000 |  |  | 18 | 8.5 | 31200 |  |  | 24200 | 77.56% | 2 | Both | 687.5 | 2.75 | HRCU-A-CB (Split System: Heat Pump with Remote Outdoor Unit-Air-Source) | N/A
214396100 | Central Heat Pump | YORK | HH836E2S11 |  |  | CTF36C5CDS1+JMVT17CC2N1 |  | 34800 |  |  | 19 | 8.5 | 32200 |  |  | 25400 | 78.88% | 2 | Both | 725 | 2.9 | HRCU-A-CB (Split System: Heat Pump with Remote Outdoor Unit-Air-Source) | N/A
213386677 | Central Heat Pump | MIDEA | MOVB-60HDN1-M18M |  |  | MC**3036CNTD | MGH96M100C5A | 34600 |  |  | 16.5 | 8.5 | 34600 |  |  | 24400 | 70.52% | 1.82 | Both | 720 | 2.88 | HRCU-A-CB (Split System: Heat Pump with Remote Outdoor Unit-Air-Source) | Both
215318946 | Central Heat Pump | DAY & NIGHT | D5CUHAH30AAK |  |  | D5FUAAH30XAK |  | 30000 |  |  | 16.9 | 10 | 34000 |  |  | 32600 | 95.88% | 1.96 | Both | 625 | 2.5 | HRCU-A-CB (Split System: Heat Pump with Remote Outdoor Unit-Air-Source) | Yes
213386676 | Central Heat Pump | MIDEA | MOVB-60HDN1-M18M |  |  | MC**3036CNTD | MGH96M080C4A | 34400 |  |  | 16.5 | 8.5 | 34600 |  |  | 24400 | 70.52% | 1.82 | Both | 717.5 | 2.87 | HRCU-A-CB (Split System: Heat Pump with Remote Outdoor Unit-Air-Source) | Both
214229200 | Central Heat Pump | BRYANT HEATING AND COOLING SYSTEMS | 38MURAQ24AB3* |  |  | CNPV*3617AL* | 83*SB48060M17*** | 23600 |  |  | 17 | 8.5 | 25600 |  |  | 24000 | 93.75% | 2 | Both | 492.5 | 1.97 | HRCU-A-CB (Split System: Heat Pump with Remote Outdoor Unit-Air-Source) | N/A
211241605 | Central Heat Pump | BRYANT HEATING AND COOLING SYSTEMS | 38MURAQ24AB3* |  |  | CAP**3017AL* | 926TB36060V14*** | 23400 |  |  | 16.5 | 8.5 | 26000 |  |  | 24000 | 92.31% | 1.98 | Both | 487.5 | 1.95 | HRCU-A-CB (Split System: Heat Pump with Remote Outdoor Unit-Air-Source) | N/A
211245644 | Central Heat Pump | BRYANT HEATING AND COOLING SYSTEMS | 38MURAQ24AB3* |  |  | CNPV*3621AL* | 8(0,1)*SA60110E21*** | 24800 |  |  | 16 | 8.5 | 26800 |  |  | 22200 | 82.84% | 1.82 | Both | 517.5 | 2.07 | HRCU-A-CB (Split System: Heat Pump with Remote Outdoor Unit-Air-Source) | N/A
211245667 | Central Heat Pump | BRYANT HEATING AND COOLING SYSTEMS | 38MURAQ24AB3* |  |  | CNPV*3621AL* | 912SD48080E17*** | 24200 |  |  | 17 | 8.1 | 26200 |  |  | 22800 | 87.02% | 1.88 | Both | 505 | 2.02 | HRCU-A-CB (Split System: Heat Pump with Remote Outdoor Unit-Air-Source) | N/A
213779145 | Central Heat Pump | CARRIER | 25VNA837A*030* |  |  | CAP**4221AL*+UI | 59TN6C060C17**14 | 31600 |  |  | 17 | 8.1 | 33200 |  |  | 24800 | 74.7% | 1.86 | Both | 657.5 | 2.63 | HRCU-A-CB (Split System: Heat Pump with Remote Outdoor Unit-Air-Source) | N/A
213780245 | Central Heat Pump | CARRIER | 25VNA837A*030* |  |  | CSPH*4812AL*+UI | 59MN7C120C24**22 | 32600 |  |  | 16.5 | 8.1 | 33000 |  |  | 25000 | 75.76% | 1.98 | Both | 680 | 2.72 | HRCU-A-CB (Split System: Heat Pump with Remote Outdoor Unit-Air-Source) | N/A
213771925 | Central Heat Pump | CARRIER | 25VNA825A*031* |  |  | CSPH*3012AL*+UI | 58TN*B070C14**12 | 23800 |  |  | 16 | 8.1 | 21800 |  |  | 16800 | 77.06% | 1.98 | Both | 495 | 1.98 | HRCU-A-CB (Split System: Heat Pump with Remote Outdoor Unit-Air-Source) | N/A
215318963 | Central Heat Pump | DAY & NIGHT | D5CSRAH18AAK |  |  | D5FSAAH18XBK |  | 18000 |  |  | 18.5 | 9.8 | 18000 |  |  | 13000 | 72.22% | 2.3 | Both | 375 | 1.5 | HRCU-A-CB (Split System: Heat Pump with Remote Outdoor Unit-Air-Source) | Yes
210106727 | Central Heat Pump | SURE | SP18AZ24AJVC |  |  | TCFZ2421HEAAM | S962V0603A17M4S | 22800 |  |  | 20 | 8.5 | 22800 |  |  | 26000 | 114% | 2.1 | Both | 475 | 1.9 | HRCU-A-CB (Split System: Heat Pump with Remote Outdoor Unit-Air-Source) | No
214066494 | Central Heat Pump | SURE | RD17AZ36AJ3N |  |  | TCFZ3621MTANM | S97MV0855A21DHS | 34200 |  |  | 18 | 8.1 | 34200 |  |  | 29400 | 85.96% | 1.9 | Both | 712.5 | 2.85 | HRCU-A-CB (Split System: Heat Pump with Remote Outdoor Unit-Air-Source) | Yes
215318950 | Central Heat Pump | DAY & NIGHT | D5CUHAH60AAK |  |  | D5FUHAH60XAK |  | 54000 |  |  | 17.5 | 9.5 | 55000 |  |  | 54000 | 98.18% | 1.9 | Both | 1125 | 4.5 | HRCU-A-CB (Split System: Heat Pump with Remote Outdoor Unit-Air-Source) | Yes
214814488 | Central Heat Pump | MIDEA | MOVA-60HDN10-M20G |  |  | MC**4860DN10TH | MGV96U100D5C | 52000 |  |  | 18 | 9.5 | 55000 |  |  | 48000 | 87.27% | 1.94 | Both | 1082.5 | 4.33 | HRCU-A-CB (Split System: Heat Pump with Remote Outdoor Unit-Air-Source) | Both
214097604 | Central Heat Pump | SURE | RD17AZ48AJ3N |  |  | TCFZ6024SEANM | S802V0755A21UHN | 45500 |  |  | 17 | 8.1 | 45500 |  |  | 40000 | 87.91% | 2.1 | Both | 947.5 | 3.79 | HRCU-A-CB (Split System: Heat Pump with Remote Outdoor Unit-Air-Source) | Yes
211242675 | Central Heat Pump | BRYANT HEATING AND COOLING SYSTEMS | 38MURAQ24AB3* |  |  | CAP**3621AL* | 915SB48080E17*** | 24800 |  |  | 15.5 | 8.5 | 26800 |  |  | 22000 | 82.09% | 1.8 | Both | 517.5 | 2.07 | HRCU-A-CB (Split System: Heat Pump with Remote Outdoor Unit-Air-Source) | N/A
211262772 | Central Heat Pump | COMFORTMAKER | DLCURAH18ABK |  |  | EN(A,D)4X24L14** | *80ES(N,L)0701412A* | 17500 |  |  | 16 | 8.5 | 18400 |  |  | 18800 | 102.2% | 2.26 | Both | 365 | 1.46 | HRCU-A-CB (Split System: Heat Pump with Remote Outdoor Unit-Air-Source) | N/A
211244068 | Central Heat Pump | PAYNE HEATING AND COOLING | 38MURAQ24AB3* |  |  | CNPV*2417AL* | PG96VTAA36060A** | 23200 |  |  | 16 | 8.5 | 26400 |  |  | 24600 | 93.18% | 2.04 | Both | 482.5 | 1.93 | HRCU-A-CB (Split System: Heat Pump with Remote Outdoor Unit-Air-Source) | N/A
211245620 | Central Heat Pump | BRYANT HEATING AND COOLING SYSTEMS | 38MURAQ24AB3* |  |  | CNPV*3621AL* | 8(0,1)*SA42090E17*** | 24600 |  |  | 16.5 | 8.5 | 26400 |  |  | 22400 | 84.85% | 1.86 | Both | 512.5 | 2.05 | HRCU-A-CB (Split System: Heat Pump with Remote Outdoor Unit-Air-Source) | N/A
211245656 | Central Heat Pump | BRYANT HEATING AND COOLING SYSTEMS | 38MURAQ24AB3* |  |  | CNPV*3621AL* | 912SD42060E17*** | 24400 |  |  | 16.5 | 8.1 | 26400 |  |  | 22800 | 86.36% | 1.88 | Both | 507.5 | 2.03 | HRCU-A-CB (Split System: Heat Pump with Remote Outdoor Unit-Air-Source) | N/A
211241626 | Central Heat Pump | BRYANT HEATING AND COOLING SYSTEMS | 38MURAQ24AB3* |  |  | CAP**3017AL* | 926TB42060V17*** | 23800 |  |  | 16.5 | 8.5 | 26200 |  |  | 23400 | 89.31% | 1.92 | Both | 495 | 1.98 | HRCU-A-CB (Split System: Heat Pump with Remote Outdoor Unit-Air-Source) | N/A
213785147 | Central Heat Pump | CARRIER | 25VNA424A*031* |  |  | CAP**4221AL*+UI | 59TN6C080C17**14 | 23400 |  |  | 20 | 10.5 | 26600 |  |  | 19800 | 74.44% | 2.46 | Both | 487.5 | 1.95 | HRCU-A-CB (Split System: Heat Pump with Remote Outdoor Unit-Air-Source) | No
213785149 | Central Heat Pump | CARRIER | 25VNA424A*031* |  |  | CAP**4221AL*+UI | 59TN6C100C21**22 | 23600 |  |  | 20.5 | 10.5 | 26600 |  |  | 19700 | 74.06% | 2.48 | Both | 492.5 | 1.97 | HRCU-A-CB (Split System: Heat Pump with Remote Outdoor Unit-Air-Source) | No
213785165 | Central Heat Pump | CARRIER | 25VNA424A*031* |  |  | CAP**4321AL*+UI | 58TN*B070C17**16 | 24200 |  |  | 20.5 | 10.5 | 26400 |  |  | 19700 | 74.62% | 2.54 | Both | 505 | 2.02 | HRCU-A-CB (Split System: Heat Pump with Remote Outdoor Unit-Air-Source) | Both
214065601 | Central Heat Pump | MIDEA | MDV-V36WMN1TE |  |  | MHVE36B1MN1TA |  | 36000 |  |  | 15.2 | 9 | 36000 |  |  | 25200 | 70% | 1.8 | Both | 750 | 3 | HRCU-A-CB (Split System: Heat Pump with Remote Outdoor Unit-Air-Source) | Yes
213785139 | Central Heat Pump | CARRIER | 25VNA424A*031* |  |  | CAP**4221AL*+UI | 59MN7C060C17**14 | 23200 |  |  | 19.5 | 10.5 | 26800 |  |  | 19900 | 74.25% | 2.44 | Both | 482.5 | 1.93 | HRCU-A-CB (Split System: Heat Pump with Remote Outdoor Unit-Air-Source) | No
214396064 | Central Heat Pump | YORK | HH860E2S11 |  |  | CTM60C5CGS1 | YPLC100C16MP13 | 43500 |  |  | 18 | 8.5 | 44000 |  |  | 33200 | 75.45% | 2 | Both | 907.5 | 3.63 | HRCU-A-CB (Split System: Heat Pump with Remote Outdoor Unit-Air-Source) | Both
214396065 | Central Heat Pump | YORK | HH860E2S11 |  |  | CTF60D5CGS1 | Y81E130D20SMPS1 | 45000 |  |  | 18 | 9 | 45000 |  |  | 33600 | 74.67% | 2 | Both | 937.5 | 3.75 | HRCU-A-CB (Split System: Heat Pump with Remote Outdoor Unit-Air-Source) | Both
214097592 | Central Heat Pump | SURE | RD17AZ48AJ3N |  |  | TCFZ6024SEANM | S802V1255A24UHN | 45500 |  |  | 17 | 8.1 | 45500 |  |  | 40000 | 87.91% | 2.1 | Both | 947.5 | 3.79 | HRCU-A-CB (Split System: Heat Pump with Remote Outdoor Unit-Air-Source) | Yes
214814490 | Central Heat Pump | MIDEA | MOVA-60HDN10-M20G |  |  | MC**4860CN10TH | MGV96U100C5C | 52000 |  |  | 18 | 9.5 | 55000 |  |  | 48000 | 87.27% | 1.94 | Both | 1082.5 | 4.33 | HRCU-A-CB (Split System: Heat Pump with Remote Outdoor Unit-Air-Source) | Both
211717270 | Central Heat Pump | MIDEA | MOVA-24HDN1-M16G |  |  | MHVE18A1MN1TA |  | 18000 |  |  | 16.1 | 9 | 18000 |  |  | 12900 | 71.67% | 1.81 | Both | 375 | 1.5 | HRCU-A-CB (Split System: Heat Pump with Remote Outdoor Unit-Air-Source) | Both
214097600 | Central Heat Pump | SURE | RD17AZ48AJ3N |  |  | TCFZ6024SEANM | S802V1005A21DZ | 45500 |  |  | 17 | 8.1 | 45500 |  |  | 40000 | 87.91% | 2.1 | Both | 947.5 | 3.79 | HRCU-A-CB (Split System: Heat Pump with Remote Outdoor Unit-Air-Source) | Yes
214097607 | Central Heat Pump | SURE | RD17AZ48AJ3N |  |  | TCFZ6024SEANM | S802V0755A21DZ | 45500 |  |  | 17 | 8.1 | 45500 |  |  | 40000 | 87.91% | 2.1 | Both | 947.5 | 3.79 | HRCU-A-CB (Split System: Heat Pump with Remote Outdoor Unit-Air-Source) | Yes
215318958 | Central Heat Pump | DAY & NIGHT | D5CUHAH30AAK |  |  | D5FUHAH36XAK |  | 30000 |  |  | 17.2 | 10.8 | 33000 |  |  | 33200 | 100.6% | 1.97 | Both | 625 | 2.5 | HRCU-A-CB (Split System: Heat Pump with Remote Outdoor Unit-Air-Source) | Yes
211240497 | Central Heat Pump | BRYANT HEATING AND COOLING SYSTEMS | 38MURAQ24AB3* |  |  | CAP**2417AL* | 83*SA36040E17*** | 23600 |  |  | 17 | 8.5 | 26600 |  |  | 24600 | 92.48% | 2.04 | Both | 492.5 | 1.97 | HRCU-A-CB (Split System: Heat Pump with Remote Outdoor Unit-Air-Source) | N/A
211242631 | Central Heat Pump | BRYANT HEATING AND COOLING SYSTEMS | 38MURAQ24AB3* |  |  | CAP**3621AL* | 912SD48080E17*** | 24400 |  |  | 17 | 8.5 | 26200 |  |  | 22400 | 85.5% | 1.86 | Both | 507.5 | 2.03 | HRCU-A-CB (Split System: Heat Pump with Remote Outdoor Unit-Air-Source) | N/A
211242697 | Central Heat Pump | BRYANT HEATING AND COOLING SYSTEMS | 38MURAQ24AB3* |  |  | CAP**3621AL* | 83*SA60080E21*** | 24600 |  |  | 17.5 | 8.5 | 26200 |  |  | 22200 | 84.73% | 1.86 | Both | 512.5 | 2.05 | HRCU-A-CB (Split System: Heat Pump with Remote Outdoor Unit-Air-Source) | N/A
215318967 | Central Heat Pump | DAY & NIGHT | D5CLHAH58AAK |  |  | D5FLAAH60XAK |  | 54000 |  |  | 15.4 | 9.2 | 59000 |  |  | 53000 | 89.83% | 2 | Both | 1125 | 4.5 | HRCU-A-CB (Split System: Heat Pump with Remote Outdoor Unit-Air-Source) | Yes
214229024 | Central Heat Pump | BRYANT HEATING AND COOLING SYSTEMS | 38MURAQ18AB3* |  |  | CNPV*3017AL* | 83*SB48060M17*** | 17800 |  |  | 16.5 | 8.1 | 18300 |  |  | 18500 | 101.1% | 2.22 | Both | 370 | 1.48 | HRCU-A-CB (Split System: Heat Pump with Remote Outdoor Unit-Air-Source) | N/A
211262877 | Central Heat Pump | BRYANT HEATING AND COOLING SYSTEMS | 38MURAQ18AB3* |  |  | CNPV*2417AL* | 926SA36060V14*** | 17900 |  |  | 15.5 | 8.5 | 18800 |  |  | 18700 | 99.47% | 2.26 | Both | 372.5 | 1.49 | HRCU-A-CB (Split System: Heat Pump with Remote Outdoor Unit-Air-Source) | N/A
211261624 | Central Heat Pump | BRYANT HEATING AND COOLING SYSTEMS | 38MURAQ18AB3* |  |  | CAP**3017AL* | 926SA48080V17*** | 17600 |  |  | 16 | 8.5 | 18100 |  |  | 18600 | 102.8% | 2.24 | Both | 367.5 | 1.47 | HRCU-A-CB (Split System: Heat Pump with Remote Outdoor Unit-Air-Source) | N/A
211261642 | Central Heat Pump | BRYANT HEATING AND COOLING SYSTEMS | 38MURAQ18AB3* |  |  | CAP**3017AL* | 935SA36040E17*** | 17800 |  |  | 16 | 8.5 | 18300 |  |  | 18500 | 101.1% | 2.22 | Both | 370 | 1.48 | HRCU-A-CB (Split System: Heat Pump with Remote Outdoor Unit-Air-Source) | N/A
213772365 | Central Heat Pump | CARRIER | 25VNA825A*031* |  |  | CSPH*4212AL*+UI | 59MN7C120C24**22 | 24200 |  |  | 16 | 8.1 | 21400 |  |  | 16600 | 77.57% | 2 | Both | 505 | 2.02 | HRCU-A-CB (Split System: Heat Pump with Remote Outdoor Unit-Air-Source) | N/A
214066471 | Central Heat Pump | SURE | RD17AZ36AJ3N |  |  | TCFZ3621MTANM | S962V1005A21M4S | 34200 |  |  | 17 | 8.1 | 34200 |  |  | 29600 | 86.55% | 1.9 | Both | 712.5 | 2.85 | HRCU-A-CB (Split System: Heat Pump with Remote Outdoor Unit-Air-Source) | Yes
213780235 | Central Heat Pump | CARRIER | 25VNA837A*030* |  |  | CSPH*4812AL*+UI | 59MN7C100C21**22 | 32600 |  |  | 17 | 8.1 | 33000 |  |  | 24800 | 75.15% | 1.98 | Both | 680 | 2.72 | HRCU-A-CB (Split System: Heat Pump with Remote Outdoor Unit-Air-Source) | N/A
214066535 | Central Heat Pump | SURE | RD17AZ36AJ3N |  |  | TCFZ3621MTANM | S801V0504A17UHU | 34200 |  |  | 18 | 8.1 | 34200 |  |  | 29800 | 87.13% | 1.9 | Both | 712.5 | 2.85 | HRCU-A-CB (Split System: Heat Pump with Remote Outdoor Unit-Air-Source) | Yes
214066568 | Central Heat Pump | SURE | RD17AZ36AJ3N |  |  | TCFZ3621MTANM | S801V0755A21UHS | 34200 |  |  | 18 | 8.1 | 34200 |  |  | 29400 | 85.96% | 2 | Both | 712.5 | 2.85 | HRCU-A-CB (Split System: Heat Pump with Remote Outdoor Unit-Air-Source) | Yes
213780175 | Central Heat Pump | CARRIER | 25VNA837A*030* |  |  | CSPH*4812AL*+UI | 58TN*B090C21**20 | 32600 |  |  | 17 | 8.1 | 33000 |  |  | 24800 | 75.15% | 1.98 | Both | 680 | 2.72 | HRCU-A-CB (Split System: Heat Pump with Remote Outdoor Unit-Air-Source) | N/A
213780225 | Central Heat Pump | CARRIER | 25VNA837A*030* |  |  | CSPH*4812AL*+UI | 59MN7C080C17**14 | 32400 |  |  | 16.5 | 8.1 | 33000 |  |  | 25200 | 76.36% | 1.96 | Both | 675 | 2.7 | HRCU-A-CB (Split System: Heat Pump with Remote Outdoor Unit-Air-Source) | N/A
214066527 | Central Heat Pump | SURE | RD17AZ36AJ3N |  |  | TCFZ3621MTANM | S921V0403A17M4S | 34200 |  |  | 18 | 8.1 | 34200 |  |  | 29600 | 86.55% | 1.9 | Both | 712.5 | 2.85 | HRCU-A-CB (Split System: Heat Pump with Remote Outdoor Unit-Air-Source) | Yes
213780275 | Central Heat Pump | CARRIER | 25VNA837A*030* |  |  | CSPH*4812AL*+UI | 59TN6C100C21**22 | 32600 |  |  | 17 | 8.1 | 33000 |  |  | 24800 | 75.15% | 1.98 | Both | 680 | 2.72 | HRCU-A-CB (Split System: Heat Pump with Remote Outdoor Unit-Air-Source) | N/A
213770465 | Central Heat Pump | CARRIER | 25VNA825A*031* |  |  | CAP**2414AL*+UI | 58TN*B070C14**12 | 23400 |  |  | 16.5 | 8.1 | 22000 |  |  | 16800 | 76.36% | 1.9 | Both | 487.5 | 1.95 | HRCU-A-CB (Split System: Heat Pump with Remote Outdoor Unit-Air-Source) | N/A
211229259 | Central Heat Pump | PAYNE HEATING AND COOLING | 38MURAQ36AB3* |  |  | CAP**4824AL* | PG80ES(A,L)A48090C** | 36400 |  |  | 16 | 8.5 | 38500 |  |  | 34600 | 89.87% | 2.08 | Both | 757.5 | 3.03 | HRCU-A-CB (Split System: Heat Pump with Remote Outdoor Unit-Air-Source) | N/A
211226601 | Central Heat Pump | BRYANT HEATING AND COOLING SYSTEMS | 38MURAQ36AB3* |  |  | CAP**3717AL* | 82*TA48090V17*** | 36000 |  |  | 15.5 | 8.1 | 38500 |  |  | 35000 | 90.91% | 2.02 | Both | 750 | 3 | HRCU-A-CB (Split System: Heat Pump with Remote Outdoor Unit-Air-Source) | N/A
211227610 | Central Heat Pump | BRYANT HEATING AND COOLING SYSTEMS | 38MURAQ36AB3* |  |  | CAP**4221AL* | 926SA60080V21*** | 35600 |  |  | 16 | 8.1 | 38500 |  |  | 35000 | 90.91% | 1.88 | Both | 742.5 | 2.97 | HRCU-A-CB (Split System: Heat Pump with Remote Outdoor Unit-Air-Source) | N/A
211229666 | Central Heat Pump | BRYANT HEATING AND COOLING SYSTEMS | 38MURAQ36AB3* |  |  | CNPV*4217AL* | 82*TA36070V14*** | 35600 |  |  | 15.5 | 8.1 | 38500 |  |  | 35000 | 90.91% | 1.96 | Both | 742.5 | 2.97 | HRCU-A-CB (Split System: Heat Pump with Remote Outdoor Unit-Air-Source) | N/A
211227601 | Central Heat Pump | BRYANT HEATING AND COOLING SYSTEMS | 38MURAQ36AB3* |  |  | CAP**4221AL* | 926SA48080V17*** | 35200 |  |  | 15.5 | 8.1 | 38500 |  |  | 35000 | 90.91% | 1.86 | Both | 732.5 | 2.93 | HRCU-A-CB (Split System: Heat Pump with Remote Outdoor Unit-Air-Source) | N/A
211227619 | Central Heat Pump | BRYANT HEATING AND COOLING SYSTEMS | 38MURAQ36AB3* |  |  | CAP**4221AL* | 926SA60100V21*** | 35600 |  |  | 16 | 8.1 | 38500 |  |  | 35000 | 90.91% | 1.88 | Both | 742.5 | 2.97 | HRCU-A-CB (Split System: Heat Pump with Remote Outdoor Unit-Air-Source) | N/A
214396067 | Central Heat Pump | YORK | HH824E2S11 |  |  | CTF36B5ADS1 | TL9E060B12UH11 | 23000 |  |  | 18 | 9 | 23000 |  |  | 18100 | 78.7% | 2 | Both | 480 | 1.92 | HRCU-A-CB (Split System: Heat Pump with Remote Outdoor Unit-Air-Source) | Both
214066522 | Central Heat Pump | SURE | RD17AZ36AJ3N |  |  | TCFZ3621MTANM | S951V0703A17M4S | 34200 |  |  | 18 | 8.1 | 34200 |  |  | 29600 | 86.55% | 1.9 | Both | 712.5 | 2.85 | HRCU-A-CB (Split System: Heat Pump with Remote Outdoor Unit-Air-Source) | Yes
213770485 | Central Heat Pump | CARRIER | 25VNA825A*031* |  |  | CAP**2417AL*+UI | 58TN*B045C17**12 | 23200 |  |  | 16 | 8.1 | 22000 |  |  | 16900 | 76.82% | 1.88 | Both | 482.5 | 1.93 | HRCU-A-CB (Split System: Heat Pump with Remote Outdoor Unit-Air-Source) | N/A
213770505 | Central Heat Pump | CARRIER | 25VNA825A*031* |  |  | CAP**2417AL*+UI | 58TN*B070C17**16 | 23200 |  |  | 16.5 | 8.1 | 22000 |  |  | 16800 | 76.36% | 1.9 | Both | 482.5 | 1.93 | HRCU-A-CB (Split System: Heat Pump with Remote Outdoor Unit-Air-Source) | N/A
214066588 | Central Heat Pump | SURE | RD17AZ36AJ3N |  |  | TCFZ3621MTANM | S801V1005A21UHU | 34200 |  |  | 18 | 8.1 | 34200 |  |  | 29400 | 85.96% | 2 | Both | 712.5 | 2.85 | HRCU-A-CB (Split System: Heat Pump with Remote Outdoor Unit-Air-Source) | Yes
213779195 | Central Heat Pump | CARRIER | 25VNA837A*030* |  |  | CAP**4224AL*+UI | 58TN*B135C24**22 | 31800 |  |  | 17.5 | 8.1 | 33000 |  |  | 24400 | 73.94% | 1.9 | Both | 662.5 | 2.65 | HRCU-A-CB (Split System: Heat Pump with Remote Outdoor Unit-Air-Source) | N/A
210106711 | Central Heat Pump | SURE | SP18AZ24AJVC |  |  | SHMVZ2421HEACA |  | 22800 |  |  | 18 | 8.5 | 22800 |  |  | 24800 | 108.8% | 2 | Both | 475 | 1.9 | HRCU-A-CB (Split System: Heat Pump with Remote Outdoor Unit-Air-Source) | N/A
213780265 | Central Heat Pump | CARRIER | 25VNA837A*030* |  |  | CSPH*4812AL*+UI | 59TN6C080C17**14 | 32600 |  |  | 16.5 | 8.1 | 33000 |  |  | 25000 | 75.76% | 1.96 | Both | 680 | 2.72 | HRCU-A-CB (Split System: Heat Pump with Remote Outdoor Unit-Air-Source) | N/A
214066547 | Central Heat Pump | SURE | RD17AZ36AJ3N |  |  | TCFZ3621MTANM | S951V0603A17M4S | 34200 |  |  | 18 | 8.1 | 34200 |  |  | 29800 | 87.13% | 1.9 | Both | 712.5 | 2.85 | HRCU-A-CB (Split System: Heat Pump with Remote Outdoor Unit-Air-Source) | Yes
214569489 | Central Heat Pump | BRYANT HEATING AND COOLING SYSTEMS | 284ANV048*0**B* |  |  | CNPV*4821AL*+UI | 987MC60080C21*** | 44000 |  |  | 20.5 | 9 | 46500 |  |  | 36600 | 78.71% | 2.16 | Both | 917.5 | 3.67 | HRCU-A-CB (Split System: Heat Pump with Remote Outdoor Unit-Air-Source) | N/A
211226595 | Central Heat Pump | COMFORTMAKER | DLCURAH36ABK |  |  | EA*4X37L17A* | *80VTL0701716A* | 36400 |  |  | 15.5 | 8.5 | 39500 |  |  | 35000 | 88.61% | 2.04 | Both | 757.5 | 3.03 | HRCU-A-CB (Split System: Heat Pump with Remote Outdoor Unit-Air-Source) | N/A
214242890 | Central Heat Pump | COMFORTMAKER | CVH825GKA2* |  |  | END4X42L17**+WALLCON | *80CTL0901716B* | 24000 |  |  | 17 | 8.1 | 21400 |  |  | 16600 | 77.57% | 1.98 | Both | 500 | 2 | HRCU-A-CB (Split System: Heat Pump with Remote Outdoor Unit-Air-Source) | N/A
214242880 | Central Heat Pump | COMFORTMAKER | CVH825GKA2* |  |  | END4X42L17**+WALLCON | *80CTL0701716B* | 24000 |  |  | 16.5 | 8.1 | 21400 |  |  | 16700 | 78.04% | 1.98 | Both | 500 | 2 | HRCU-A-CB (Split System: Heat Pump with Remote Outdoor Unit-Air-Source) | N/A
213779105 | Central Heat Pump | CARRIER | 25VNA837A*030* |  |  | CAP**4221AL*+UI | 59CU5B060C17**16 | 31600 |  |  | 17 | 8.1 | 33000 |  |  | 24600 | 74.55% | 1.88 | Both | 657.5 | 2.63 | HRCU-A-CB (Split System: Heat Pump with Remote Outdoor Unit-Air-Source) | N/A
213771735 | Central Heat Pump | CARRIER | 25VNA825A*031* |  |  | CAP**4824AL*+UI | 59TN6C120C24**22 | 24200 |  |  | 17 | 8.1 | 21000 |  |  | 16500 | 78.57% | 2.02 | Both | 505 | 2.02 | HRCU-A-CB (Split System: Heat Pump with Remote Outdoor Unit-Air-Source) | N/A
213779205 | Central Heat Pump | CARRIER | 25VNA837A*030* |  |  | CAP**4224AL*+UI | 59MN7C100C21**22 | 31800 |  |  | 17.5 | 8.1 | 33000 |  |  | 24400 | 73.94% | 1.9 | Both | 662.5 | 2.65 | HRCU-A-CB (Split System: Heat Pump with Remote Outdoor Unit-Air-Source) | N/A
214066544 | Central Heat Pump | SURE | RD17AZ36AJ3N |  |  | TCFZ3621MTANM | S801V0754A17UHS | 34200 |  |  | 18 | 8.1 | 34200 |  |  | 29400 | 85.96% | 2 | Both | 712.5 | 2.85 | HRCU-A-CB (Split System: Heat Pump with Remote Outdoor Unit-Air-Source) | Yes
210106743 | Central Heat Pump | SURE | SP18AZ24AJVC |  |  | TCFZ2421HEAAM | S98MV0703A17UPS | 22800 |  |  | 20 | 8.5 | 22800 |  |  | 26000 | 114% | 2.1 | Both | 475 | 1.9 | HRCU-A-CB (Split System: Heat Pump with Remote Outdoor Unit-Air-Source) | No
214066545 | Central Heat Pump | SURE | RD17AZ36AJ3N |  |  | TCFZ3621MTANM | S801V0754A17DZ | 34200 |  |  | 18 | 8.1 | 34200 |  |  | 29600 | 86.55% | 1.9 | Both | 712.5 | 2.85 | HRCU-A-CB (Split System: Heat Pump with Remote Outdoor Unit-Air-Source) | Yes
213779255 | Central Heat Pump | CARRIER | 25VNA837A*030* |  |  | CAP**4321AL*+UI | 58TN*B070C17**16 | 32800 |  |  | 17.5 | 8.5 | 33000 |  |  | 25200 | 76.36% | 1.98 | Both | 682.5 | 2.73 | HRCU-A-CB (Split System: Heat Pump with Remote Outdoor Unit-Air-Source) | N/A
214066612 | Central Heat Pump | SURE | RD17AZ36AJ3N |  |  | TCFZ3621MTANM | S962V0703A17M4S | 34200 |  |  | 18 | 8.1 | 34200 |  |  | 29600 | 86.55% | 1.9 | Both | 712.5 | 2.85 | HRCU-A-CB (Split System: Heat Pump with Remote Outdoor Unit-Air-Source) | Yes
213785173 | Central Heat Pump | CARRIER | 25VNA424A*031* |  |  | CAP**4321AL*+UI | 59MN7C060C17**14 | 24000 |  |  | 20 | 10.5 | 26400 |  |  | 19800 | 75% | 2.52 | Both | 500 | 2 | HRCU-A-CB (Split System: Heat Pump with Remote Outdoor Unit-Air-Source) | Both
213785111 | Central Heat Pump | CARRIER | 25VNA424A*031* |  |  | CAP**3721AL*+UI | 58TN*B090C17**16 | 24200 |  |  | 20.5 | 11 | 26400 |  |  | 19700 | 74.62% | 2.56 | Both | 505 | 2.02 | HRCU-A-CB (Split System: Heat Pump with Remote Outdoor Unit-Air-Source) | Both
214396049 | Central Heat Pump | YORK | HH860E2S11 |  |  | CTM60C5CGS1 | TL9E080C16UH11 | 44500 |  |  | 18 | 8.5 | 46000 |  |  | 34400 | 74.78% | 2 | Both | 927.5 | 3.71 | HRCU-A-CB (Split System: Heat Pump with Remote Outdoor Unit-Air-Source) | N/A
213785143 | Central Heat Pump | CARRIER | 25VNA424A*031* |  |  | CAP**4221AL*+UI | 59MN7C100C21**22 | 23600 |  |  | 20.5 | 10.5 | 26600 |  |  | 19700 | 74.06% | 2.48 | Both | 492.5 | 1.97 | HRCU-A-CB (Split System: Heat Pump with Remote Outdoor Unit-Air-Source) | No
213785175 | Central Heat Pump | CARRIER | 25VNA424A*031* |  |  | CAP**4321AL*+UI | 59MN7C080C17**14 | 24000 |  |  | 20 | 10.5 | 26400 |  |  | 19700 | 74.62% | 2.54 | Both | 500 | 2 | HRCU-A-CB (Split System: Heat Pump with Remote Outdoor Unit-Air-Source) | Both
213785155 | Central Heat Pump | CARRIER | 25VNA424A*031* |  |  | CAP**4224AL*+UI | 58TN*B135C24**22 | 23400 |  |  | 20.5 | 10.5 | 26600 |  |  | 19700 | 74.06% | 2.48 | Both | 487.5 | 1.95 | HRCU-A-CB (Split System: Heat Pump with Remote Outdoor Unit-Air-Source) | No
213785157 | Central Heat Pump | CARRIER | 25VNA424A*031* |  |  | CAP**4224AL*+UI | 59MN7C100C21**22 | 23600 |  |  | 20.5 | 10.5 | 26600 |  |  | 19700 | 74.06% | 2.48 | Both | 492.5 | 1.97 | HRCU-A-CB (Split System: Heat Pump with Remote Outdoor Unit-Air-Source) | No
210472928 | Central Heat Pump | TEMPSTAR | TVH825GKA3* |  |  | EA*4X42L21A*+WALLCON | *97CMN0601714A* | 23600 |  |  | 16 | 8.1 | 21600 |  |  | 16800 | 77.78% | 1.94 | Both | 492.5 | 1.97 | HRCU-A-CB (Split System: Heat Pump with Remote Outdoor Unit-Air-Source) | N/A
214396041 | Central Heat Pump | YORK | HH860E2S11 |  |  | CTM60C5CGS1 | TM9Y100C16MP11 | 44000 |  |  | 17 | 8.5 | 44500 |  |  | 33800 | 75.96% | 2 | Both | 917.5 | 3.67 | HRCU-A-CB (Split System: Heat Pump with Remote Outdoor Unit-Air-Source) | N/A
213785133 | Central Heat Pump | CARRIER | 25VNA424A*031* |  |  | CAP**4221AL*+UI | 58TN*B090C17**16 | 23600 |  |  | 20.5 | 10.5 | 26400 |  |  | 19700 | 74.62% | 2.46 | Both | 492.5 | 1.97 | HRCU-A-CB (Split System: Heat Pump with Remote Outdoor Unit-Air-Source) | Both
213785169 | Central Heat Pump | CARRIER | 25VNA424A*031* |  |  | CAP**4321AL*+UI | 58TN*B090C21**20 | 24200 |  |  | 20.5 | 10.5 | 26400 |  |  | 19600 | 74.24% | 2.56 | Both | 505 | 2.02 | HRCU-A-CB (Split System: Heat Pump with Remote Outdoor Unit-Air-Source) | No
210472950 | Central Heat Pump | TEMPSTAR | TVH825GKA3* |  |  | EA*4X42L21A*+WALLCON | *97CMN1002122A* | 23800 |  |  | 16.5 | 8.1 | 21400 |  |  | 16600 | 77.57% | 1.96 | Both | 495 | 1.98 | HRCU-A-CB (Split System: Heat Pump with Remote Outdoor Unit-Air-Source) | N/A
213785177 | Central Heat Pump | CARRIER | 25VNA424A*031* |  |  | CAP**4321AL*+UI | 59MN7C100C21**22 | 24200 |  |  | 20.5 | 10.5 | 26400 |  |  | 19600 | 74.24% | 2.56 | Both | 505 | 2.02 | HRCU-A-CB (Split System: Heat Pump with Remote Outdoor Unit-Air-Source) | No
214396068 | Central Heat Pump | YORK | HH824E2S11 |  |  | CTF36B5ADS1 | TM9Y060B12MP11 | 23000 |  |  | 18 | 9 | 23000 |  |  | 17700 | 76.96% | 2 | Both | 480 | 1.92 | HRCU-A-CB (Split System: Heat Pump with Remote Outdoor Unit-Air-Source) | Both
211245636 | Central Heat Pump | COMFORTMAKER | DLCURAH24ABK |  |  | EN(A,D)4X36L21** | *80ES(N,L)0902120A* | 24600 |  |  | 16.5 | 8.5 | 26600 |  |  | 22400 | 84.21% | 1.84 | Both | 512.5 | 2.05 | HRCU-A-CB (Split System: Heat Pump with Remote Outdoor Unit-Air-Source) | N/A
211245671 | Central Heat Pump | COMFORTMAKER | DLCURAH24ABK |  |  | EN(A,D)4X36L21** | *92ESN0801716A* | 24200 |  |  | 17 | 8.1 | 26200 |  |  | 22800 | 87.02% | 1.88 | Both | 505 | 2.02 | HRCU-A-CB (Split System: Heat Pump with Remote Outdoor Unit-Air-Source) | N/A
213779245 | Central Heat Pump | CARRIER | 25VNA837A*030* |  |  | CAP**4321AL*+UI | 58TN*B045C17**12 | 32600 |  |  | 17 | 8.5 | 33200 |  |  | 25600 | 77.11% | 1.96 | Both | 680 | 2.72 | HRCU-A-CB (Split System: Heat Pump with Remote Outdoor Unit-Air-Source) | N/A
213780295 | Central Heat Pump | CARRIER | 25VNA837A*030* |  |  | CSPH*6012AL*+UI | 58TN*B045C17**12 | 32600 |  |  | 16.5 | 8.1 | 32600 |  |  | 25200 | 77.3% | 1.96 | Both | 680 | 2.72 | HRCU-A-CB (Split System: Heat Pump with Remote Outdoor Unit-Air-Source) | N/A
214066597 | Central Heat Pump | SURE | RD17AZ36AJ3N |  |  | TCFZ3621MTANM | S802V0754A17UHN | 34200 |  |  | 18 | 8.1 | 34200 |  |  | 29400 | 85.96% | 2 | Both | 712.5 | 2.85 | HRCU-A-CB (Split System: Heat Pump with Remote Outdoor Unit-Air-Source) | Yes
213772395 | Central Heat Pump | CARRIER | 25VNA825A*031* |  |  | CSPH*4212AL*+UI | 59TN6C080C17**14 | 24000 |  |  | 16 | 8.1 | 21400 |  |  | 16600 | 77.57% | 2 | Both | 500 | 2 | HRCU-A-CB (Split System: Heat Pump with Remote Outdoor Unit-Air-Source) | N/A
213780285 | Central Heat Pump | CARRIER | 25VNA837A*030* |  |  | CSPH*4812AL*+UI | 59TN6C120C24**22 | 32600 |  |  | 17 | 8.1 | 33000 |  |  | 24800 | 75.15% | 1.98 | Both | 680 | 2.72 | HRCU-A-CB (Split System: Heat Pump with Remote Outdoor Unit-Air-Source) | N/A
213771945 | Central Heat Pump | CARRIER | 25VNA825A*031* |  |  | CSPH*3012AL*+UI | 58TN*B090C17**16 | 23800 |  |  | 16 | 8.1 | 21800 |  |  | 16800 | 77.06% | 1.96 | Both | 495 | 1.98 | HRCU-A-CB (Split System: Heat Pump with Remote Outdoor Unit-Air-Source) | N/A
210472917 | Central Heat Pump | TEMPSTAR | TVH825GKA3* |  |  | EA*4X42L21A*+WALLCON | *96CTN0801714A* | 23600 |  |  | 16.5 | 8.1 | 21400 |  |  | 16700 | 78.04% | 1.96 | Both | 492.5 | 1.97 | HRCU-A-CB (Split System: Heat Pump with Remote Outdoor Unit-Air-Source) | N/A
214396063 | Central Heat Pump | YORK | HH860E2S11 |  |  | CTM60C5CGS1 | YPLC080C16MP13 | 43500 |  |  | 18 | 8.5 | 44000 |  |  | 33200 | 75.45% | 2 | Both | 907.5 | 3.63 | HRCU-A-CB (Split System: Heat Pump with Remote Outdoor Unit-Air-Source) | Both
213785189 | Central Heat Pump | CARRIER | 25VNA424A*031* |  |  | CSPH*3012AL*+UI | 58TN*B070C17**16 | 23400 |  |  | 19.5 | 9 | 27000 |  |  | 19900 | 73.7% | 2.44 | Both | 487.5 | 1.95 | HRCU-A-CB (Split System: Heat Pump with Remote Outdoor Unit-Air-Source) | No
213785151 | Central Heat Pump | CARRIER | 25VNA424A*031* |  |  | CAP**4224AL*+UI | 58TN*B090C21**20 | 23600 |  |  | 20.5 | 10.5 | 26600 |  |  | 19700 | 74.06% | 2.48 | Both | 492.5 | 1.97 | HRCU-A-CB (Split System: Heat Pump with Remote Outdoor Unit-Air-Source) | No
214097591 | Central Heat Pump | SURE | RD17AZ48AJ3N |  |  | TCFZ6024SEANM | S802V1255A24UHS | 45500 |  |  | 17 | 8.1 | 45500 |  |  | 40000 | 87.91% | 2.1 | Both | 947.5 | 3.79 | HRCU-A-CB (Split System: Heat Pump with Remote Outdoor Unit-Air-Source) | Yes
211262788 | Central Heat Pump | BRYANT HEATING AND COOLING SYSTEMS | 38MURAQ18AB3* |  |  | CNPV*2417AL* | 82*SA36045V14*** | 17700 |  |  | 16 | 8.5 | 18600 |  |  | 18800 | 101.1% | 2.26 | Both | 370 | 1.48 | HRCU-A-CB (Split System: Heat Pump with Remote Outdoor Unit-Air-Source) | N/A
211262824 | Central Heat Pump | BRYANT HEATING AND COOLING SYSTEMS | 38MURAQ18AB3* |  |  | CNPV*2417AL* | 926SA42060V17*** | 17600 |  |  | 15.5 | 8.5 | 18500 |  |  | 18800 | 101.6% | 2.26 | Both | 367.5 | 1.47 | HRCU-A-CB (Split System: Heat Pump with Remote Outdoor Unit-Air-Source) | N/A
202902428 | Central Heat Pump | MIDEA | MOVA-60HDN1-M20G |  |  | MC**4248DNTF | MGH96M100D5A | 45500 |  |  | 17.5 | 9 | 47000 |  |  | 33200 | 70.64% | 1.9 | Both | 947.5 | 3.79 | HRCU-A-CB (Split System: Heat Pump with Remote Outdoor Unit-Air-Source) | Both
215222793 | Central Heat Pump | RUUD | RD17AZ60AJ3N |  |  | RCFZ6021STAAM | R921T1005A21M4 | 54500 |  |  | 17 | 8.1 | 46500 |  |  | 34000 | 73.12% | 2.1 | Both | 1135 | 4.54 | HRCU-A-CB (Split System: Heat Pump with Remote Outdoor Unit-Air-Source) | N/A
211260306 | Central Heat Pump | BRYANT HEATING AND COOLING SYSTEMS | 38MURAQ18AB3* |  |  | CAP**2417AL* | 926SA48080V17*** | 17400 |  |  | 16 | 8.5 | 18300 |  |  | 19200 | 104.9% | 2.3 | Both | 362.5 | 1.45 | HRCU-A-CB (Split System: Heat Pump with Remote Outdoor Unit-Air-Source) | N/A
214075190 | Central Heat Pump | SURE | RD17AZ60AJ3N |  |  | TCFZ6024STANM | S801V1005A21UHU | 55500 |  |  | 18 | 8.1 | 54000 |  |  | 49000 | 90.74% | 1.75 | Both | 1157.5 | 4.63 | HRCU-A-CB (Split System: Heat Pump with Remote Outdoor Unit-Air-Source) | Yes
214097610 | Central Heat Pump | SURE | RD17AZ48AJ3N |  |  | TCFZ6024SEANM | S801V1505A24UH | 45500 |  |  | 17 | 8.1 | 45500 |  |  | 40000 | 87.91% | 2.1 | Both | 947.5 | 3.79 | HRCU-A-CB (Split System: Heat Pump with Remote Outdoor Unit-Air-Source) | Yes
213774485 | Central Heat Pump | CARRIER | 25VNA825A*032* |  |  | CSPH*4212AL*+UI | 59MN7C100C21**22 | 24200 |  |  | 16 | 8.1 | 21400 |  |  | 16600 | 77.57% | 2 | Both | 505 | 2.02 | HRCU-A-CB (Split System: Heat Pump with Remote Outdoor Unit-Air-Source) | N/A
214396027 | Central Heat Pump | YORK | HH836E2S11 |  |  | CTF48C5CFS1 | TMLE100C20MP11 | 34000 |  |  | 17 | 8.5 | 32200 |  |  | 25800 | 80.12% | 2 | Both | 707.5 | 2.83 | HRCU-A-CB (Split System: Heat Pump with Remote Outdoor Unit-Air-Source) | Yes
214396040 | Central Heat Pump | YORK | HH836E2S11 |  |  | CTM48C5CFS1 | TL8E080C16UH11 | 32400 |  |  | 18 | 8.5 | 30800 |  |  | 25400 | 82.47% | 2 | Both | 675 | 2.7 | HRCU-A-CB (Split System: Heat Pump with Remote Outdoor Unit-Air-Source) | N/A
213372133 | Central Heat Pump | DAY & NIGHT | DLCURAH24ABK |  |  | DLFULAH24XAX + CI |  | 24000 |  |  | 16.1 | 9.8 | 25000 |  |  | 20000 | 80% | 2 | Both | 500 | 2 | HRCU-A-C (Split System: Heat Pump with Remote Outdoor Unit with No Indoor Fan --Air Source) | Yes
213372134 | Central Heat Pump | DAY & NIGHT | DLCURAH24ABK |  |  | DLFULAH24XBX + CI |  | 24000 |  |  | 16.5 | 9.5 | 25000 |  |  | 20000 | 80% | 1.95 | Both | 500 | 2 | HRCU-A-C (Split System: Heat Pump with Remote Outdoor Unit with No Indoor Fan --Air Source) | Yes
214097595 | Central Heat Pump | SURE | RD17AZ48AJ3N |  |  | TCFZ6024SEANM | S802V1255A24DZ | 45500 |  |  | 17 | 8.1 | 45500 |  |  | 40000 | 87.91% | 2.1 | Both | 947.5 | 3.79 | HRCU-A-CB (Split System: Heat Pump with Remote Outdoor Unit-Air-Source) | Yes
214396059 | Central Heat Pump | YORK | HH860E2S11 |  |  | CTM60C5CGS1 | TM8V080C16MP12 | 43500 |  |  | 18 | 8.5 | 44000 |  |  | 33200 | 75.45% | 2 | Both | 907.5 | 3.63 | HRCU-A-CB (Split System: Heat Pump with Remote Outdoor Unit-Air-Source) | Both
213785185 | Central Heat Pump | CARRIER | 25VNA424A*031* |  |  | CSPH*3012AL*+UI | 58TN*B045C17**12 | 23400 |  |  | 18.5 | 10 | 27000 |  |  | 20200 | 74.81% | 2.42 | Both | 487.5 | 1.95 | HRCU-A-CB (Split System: Heat Pump with Remote Outdoor Unit-Air-Source) | Both
214396091 | Central Heat Pump | YORK | HH860E2S11 |  |  | CTF60D5CJS1+JME18D2SN1 |  | 53000 |  |  | 19 | 8.5 | 54000 |  |  | 39000 | 72.22% | 2 | Both | 1105 | 4.42 | HRCU-A-CB (Split System: Heat Pump with Remote Outdoor Unit-Air-Source) | N/A
213785183 | Central Heat Pump | CARRIER | 25VNA424A*031* |  |  | CAP**4321AL*+UI | 59TN6C100C21**22 | 24200 |  |  | 20.5 | 10.5 | 26400 |  |  | 19600 | 74.24% | 2.56 | Both | 505 | 2.02 | HRCU-A-CB (Split System: Heat Pump with Remote Outdoor Unit-Air-Source) | No
213372135 | Central Heat Pump | DAY & NIGHT | DLCURAH30ABK |  |  | DLFULAH36XCX + CI |  | 30000 |  |  | 15.5 | 9.7 | 33000 |  |  | 27000 | 81.82% | 1.85 | Both | 625 | 2.5 | HRCU-A-C (Split System: Heat Pump with Remote Outdoor Unit with No Indoor Fan --Air Source) | Yes
213785159 | Central Heat Pump | CARRIER | 25VNA424A*031* |  |  | CAP**4224AL*+UI | 59TN6C100C21**22 | 23600 |  |  | 20.5 | 10.5 | 26600 |  |  | 19700 | 74.06% | 2.48 | Both | 492.5 | 1.97 | HRCU-A-CB (Split System: Heat Pump with Remote Outdoor Unit-Air-Source) | No
213785193 | Central Heat Pump | CARRIER | 25VNA424A*031* |  |  | CSPH*3012AL*+UI | 58TN*B090C21**20 | 23400 |  |  | 19 | 10 | 26800 |  |  | 19900 | 74.25% | 2.46 | Both | 487.5 | 1.95 | HRCU-A-CB (Split System: Heat Pump with Remote Outdoor Unit-Air-Source) | No
213785195 | Central Heat Pump | CARRIER | 25VNA424A*031* |  |  | CSPH*3012AL*+UI | 58TN*B110C21**20 | 23400 |  |  | 19 | 10 | 26800 |  |  | 19900 | 74.25% | 2.46 | Both | 487.5 | 1.95 | HRCU-A-CB (Split System: Heat Pump with Remote Outdoor Unit-Air-Source) | No
214396054 | Central Heat Pump | YORK | HH860E2S11 |  |  | CTF60C5CGS1 | TL9E080C16UH11 | 44500 |  |  | 18 | 8.5 | 46000 |  |  | 34400 | 74.78% | 2 | Both | 927.5 | 3.71 | HRCU-A-CB (Split System: Heat Pump with Remote Outdoor Unit-Air-Source) | N/A
213785179 | Central Heat Pump | CARRIER | 25VNA424A*031* |  |  | CAP**4321AL*+UI | 59TN6C060C17**14 | 24000 |  |  | 20 | 10.5 | 26600 |  |  | 19800 | 74.44% | 2.52 | Both | 500 | 2 | HRCU-A-CB (Split System: Heat Pump with Remote Outdoor Unit-Air-Source) | No
215222791 | Central Heat Pump | RUUD | RD17AZ60AJ3N |  |  | RCFZ6021STAAM | R951T1005A21M4 | 54500 |  |  | 17 | 8.1 | 46500 |  |  | 34000 | 73.12% | 2.1 | Both | 1135 | 4.54 | HRCU-A-CB (Split System: Heat Pump with Remote Outdoor Unit-Air-Source) | N/A
207826598 | Central Heat Pump | DAY & NIGHT | DLCSRBH24AAK |  |  | DLFSABH24XBK |  | 23000 |  |  | 18.4 | 9.3 | 26000 |  |  | 21200 | 81.54% | 1.9 | Both | 480 | 1.92 | HRCU-A-CB (Split System: Heat Pump with Remote Outdoor Unit-Air-Source) | No
214075358 | Central Heat Pump | SURE | RD17AZ60AJ3N |  |  | TCFZ6024STANM | S962V0855A21M4S | 55000 |  |  | 17 | 8.1 | 54000 |  |  | 49500 | 91.67% | 1.75 | Both | 1145 | 4.58 | HRCU-A-CB (Split System: Heat Pump with Remote Outdoor Unit-Air-Source) | Yes
212404715 | Central Heat Pump | CONTINENTAL | CS18HV48A60 |  |  | H,DE37960+TXV | WUV080T4BA | 46000 |  |  | 17 | 8.5 | 50000 |  |  | 35000 | 70% | 1.8 | Both | 957.5 | 3.83 | HRCU-A-CB (Split System: Heat Pump with Remote Outdoor Unit-Air-Source) | N/A
215222802 | Central Heat Pump | RUUD | RD17AZ60AJ3N |  |  | RCFZ6021STAAM | R951T0705A21M4 | 54500 |  |  | 18 | 8.1 | 46500 |  |  | 33800 | 72.69% | 2 | Both | 1135 | 4.54 | HRCU-A-CB (Split System: Heat Pump with Remote Outdoor Unit-Air-Source) | N/A
214075226 | Central Heat Pump | SURE | RD17AZ60AJ3N |  |  | TCFZ6024STANM | S801V0755A21DZ | 55500 |  |  | 18 | 8.1 | 54000 |  |  | 49000 | 90.74% | 1.75 | Both | 1157.5 | 4.63 | HRCU-A-CB (Split System: Heat Pump with Remote Outdoor Unit-Air-Source) | Yes
211242635 | Central Heat Pump | COMFORTMAKER | DLCURAH24ABK |  |  | EA*4X36L21A* | *92ESN0801716A* | 24400 |  |  | 17 | 8.5 | 26200 |  |  | 22400 | 85.5% | 1.86 | Both | 507.5 | 2.03 | HRCU-A-CB (Split System: Heat Pump with Remote Outdoor Unit-Air-Source) | N/A
211241609 | Central Heat Pump | COMFORTMAKER | DLCURAH24ABK |  |  | EA*4X30L17A* | *96VTN0601412A* | 23400 |  |  | 16.5 | 8.5 | 26000 |  |  | 24000 | 92.31% | 1.98 | Both | 487.5 | 1.95 | HRCU-A-CB (Split System: Heat Pump with Remote Outdoor Unit-Air-Source) | N/A
211244403 | Central Heat Pump | COMFORTMAKER | DLCURAH24ABK |  |  | EN(A,D)4X30L14** | *80ES(N,L)0701412A* | 24200 |  |  | 16.5 | 8.1 | 26200 |  |  | 23000 | 87.79% | 1.9 | Both | 505 | 2.02 | HRCU-A-CB (Split System: Heat Pump with Remote Outdoor Unit-Air-Source) | N/A
213774475 | Central Heat Pump | CARRIER | 25VNA825A*032* |  |  | CSPH*4212AL*+UI | 59MN7C080C17**14 | 24000 |  |  | 16 | 8.1 | 21400 |  |  | 16700 | 78.04% | 2 | Both | 500 | 2 | HRCU-A-CB (Split System: Heat Pump with Remote Outdoor Unit-Air-Source) | N/A
202902430 | Central Heat Pump | MIDEA | MOVA-60HDN1-M20G |  |  | MC**4248DNTF | MGH96M120D5A | 45500 |  |  | 17.5 | 9 | 47000 |  |  | 33200 | 70.64% | 1.9 | Both | 947.5 | 3.79 | HRCU-A-CB (Split System: Heat Pump with Remote Outdoor Unit-Air-Source) | Both
214075233 | Central Heat Pump | SURE | RD17AZ60AJ3N |  |  | TCFZ6024STANM | S801V0755A21UHS | 55500 |  |  | 18 | 8.1 | 54000 |  |  | 49500 | 91.67% | 1.75 | Both | 1157.5 | 4.63 | HRCU-A-CB (Split System: Heat Pump with Remote Outdoor Unit-Air-Source) | Yes
214075268 | Central Heat Pump | SURE | RD17AZ60AJ3N |  |  | TCFZ6024STANM | S802V1255A24UHS | 55500 |  |  | 18 | 8.1 | 53500 |  |  | 49000 | 91.59% | 1.75 | Both | 1157.5 | 4.63 | HRCU-A-CB (Split System: Heat Pump with Remote Outdoor Unit-Air-Source) | Yes
214075363 | Central Heat Pump | SURE | RD17AZ60AJ3N |  |  | TCFZ6024STANM | S962V0705A21M4S | 55000 |  |  | 18 | 8.1 | 54000 |  |  | 49500 | 91.67% | 1.75 | Both | 1145 | 4.58 | HRCU-A-CB (Split System: Heat Pump with Remote Outdoor Unit-Air-Source) | Yes
211262764 | Central Heat Pump | BRYANT HEATING AND COOLING SYSTEMS | 38MURAQ18AB3* |  |  | CNPV*2414AL* | 8(0,1)*SA36070E14*** | 17500 |  |  | 16 | 8.5 | 18400 |  |  | 18800 | 102.2% | 2.26 | Both | 365 | 1.46 | HRCU-A-CB (Split System: Heat Pump with Remote Outdoor Unit-Air-Source) | N/A
214075215 | Central Heat Pump | SURE | RD17AZ60AJ3N |  |  | TCFZ6024STANM | S801V1255A24DZ | 55500 |  |  | 18 | 8.1 | 53500 |  |  | 49000 | 91.59% | 1.75 | Both | 1157.5 | 4.63 | HRCU-A-CB (Split System: Heat Pump with Remote Outdoor Unit-Air-Source) | Yes
214075270 | Central Heat Pump | SURE | RD17AZ60AJ3N |  |  | TCFZ6024STANM | S802V0755A21UHS | 55500 |  |  | 18 | 8.1 | 54000 |  |  | 49500 | 91.67% | 1.75 | Both | 1157.5 | 4.63 | HRCU-A-CB (Split System: Heat Pump with Remote Outdoor Unit-Air-Source) | Yes
213785171 | Central Heat Pump | CARRIER | 25VNA424A*031* |  |  | CAP**4321AL*+UI | 58TN*B110C21**20 | 24200 |  |  | 20.5 | 10.5 | 26400 |  |  | 19600 | 74.24% | 2.56 | Both | 505 | 2.02 | HRCU-A-CB (Split System: Heat Pump with Remote Outdoor Unit-Air-Source) | No
214396060 | Central Heat Pump | YORK | HH860E2S11 |  |  | CTM60C5CGS1 | TMLV100C16MP12 | 43500 |  |  | 18 | 8.5 | 44000 |  |  | 33200 | 75.45% | 2 | Both | 907.5 | 3.63 | HRCU-A-CB (Split System: Heat Pump with Remote Outdoor Unit-Air-Source) | Both
214065602 | Central Heat Pump | MIDEA | MDV-V36WMN1TE |  |  | MHVE30B1MN1TA |  | 30000 |  |  | 15.2 | 9 | 30000 |  |  | 21000 | 70% | 1.8 | Both | 625 | 2.5 | HRCU-A-CB (Split System: Heat Pump with Remote Outdoor Unit-Air-Source) | Yes
215318962 | Central Heat Pump | DAY & NIGHT | D5CSHAH33AAK |  |  | D5FSAAH36XBK |  | 33000 |  |  | 16.7 | 10 | 35000 |  |  | 34000 | 97.14% | 2 | Both | 687.5 | 2.75 | HRCU-A-CB (Split System: Heat Pump with Remote Outdoor Unit-Air-Source) | Yes
211245632 | Central Heat Pump | BRYANT HEATING AND COOLING SYSTEMS | 38MURAQ24AB3* |  |  | CNPV*3621AL* | 8(0,1)*SA60090E21*** | 24600 |  |  | 16.5 | 8.5 | 26600 |  |  | 22400 | 84.21% | 1.84 | Both | 512.5 | 2.05 | HRCU-A-CB (Split System: Heat Pump with Remote Outdoor Unit-Air-Source) | N/A
211241615 | Central Heat Pump | BRYANT HEATING AND COOLING SYSTEMS | 38MURAQ24AB3* |  |  | CAP**3017AL* | 915SB30026E14*** | 23200 |  |  | 16.5 | 8.5 | 25800 |  |  | 24400 | 94.57% | 2.02 | Both | 482.5 | 1.93 | HRCU-A-CB (Split System: Heat Pump with Remote Outdoor Unit-Air-Source) | N/A
211242642 | Central Heat Pump | BRYANT HEATING AND COOLING SYSTEMS | 38MURAQ24AB3* |  |  | CAP**3621AL* | 912SD60080E21*** | 25000 |  |  | 17 | 8.5 | 26600 |  |  | 21800 | 81.95% | 1.82 | Both | 520 | 2.08 | HRCU-A-CB (Split System: Heat Pump with Remote Outdoor Unit-Air-Source) | N/A
211240518 | Central Heat Pump | BRYANT HEATING AND COOLING SYSTEMS | 38MURAQ24AB3* |  |  | CAP**2417AL* | 82*TA36070V14*** | 24000 |  |  | 16.5 | 8.5 | 26800 |  |  | 23600 | 88.06% | 1.96 | Both | 500 | 2 | HRCU-A-CB (Split System: Heat Pump with Remote Outdoor Unit-Air-Source) | N/A
214229123 | Central Heat Pump | BRYANT HEATING AND COOLING SYSTEMS | 38MURAQ24AB3* |  |  | CAP**2417AL* | 83*SB48060M17*** | 23400 |  |  | 17 | 9 | 26200 |  |  | 26000 | 99.24% | 2.2 | Both | 487.5 | 1.95 | HRCU-A-CB (Split System: Heat Pump with Remote Outdoor Unit-Air-Source) | N/A
211242653 | Central Heat Pump | BRYANT HEATING AND COOLING SYSTEMS | 38MURAQ24AB3* |  |  | CAP**3621AL* | 912SD60100E21*** | 25000 |  |  | 17 | 8.5 | 26600 |  |  | 21800 | 81.95% | 1.82 | Both | 520 | 2.08 | HRCU-A-CB (Split System: Heat Pump with Remote Outdoor Unit-Air-Source) | N/A
211244979 | Central Heat Pump | BRYANT HEATING AND COOLING SYSTEMS | 38MURAQ24AB3* |  |  | CNPV*3617AL* | 83*SA36040E17*** | 24000 |  |  | 17 | 8.1 | 26000 |  |  | 23200 | 89.23% | 1.94 | Both | 500 | 2 | HRCU-A-CB (Split System: Heat Pump with Remote Outdoor Unit-Air-Source) | N/A
214229233 | Central Heat Pump | BRYANT HEATING AND COOLING SYSTEMS | 38MURAQ30AB3* |  |  | CAP**3717AL* | 83*SB48060M17*** | 30400 |  |  | 15.2 | 8.5 | 33400 |  |  | 26800 | 80.24% | 1.82 | Both | 632.5 | 2.53 | HRCU-A-CB (Split System: Heat Pump with Remote Outdoor Unit-Air-Source) | N/A
215318943 | Central Heat Pump | DAY & NIGHT | D5CUHAH18AAK |  |  | D5FUAAH18XAK |  | 18000 |  |  | 19 | 9.8 | 19000 |  |  | 18000 | 94.74% | 2 | Both | 375 | 1.5 | HRCU-A-CB (Split System: Heat Pump with Remote Outdoor Unit-Air-Source) | Yes
213774495 | Central Heat Pump | CARRIER | 25VNA825A*032* |  |  | CSPH*4212AL*+UI | 59MN7C120C24**22 | 24200 |  |  | 16 | 8.1 | 21400 |  |  | 16600 | 77.57% | 2 | Both | 505 | 2.02 | HRCU-A-CB (Split System: Heat Pump with Remote Outdoor Unit-Air-Source) | N/A
214241626 | Central Heat Pump | BRYANT HEATING AND COOLING SYSTEMS | 288BNV025*0**C* |  |  | CNPV*2417AL*+UI | 986TD42060C17*** | 23200 |  |  | 15.5 | 8.1 | 22200 |  |  | 16900 | 76.13% | 1.92 | Both | 482.5 | 1.93 | HRCU-A-CB (Split System: Heat Pump with Remote Outdoor Unit-Air-Source) | N/A
213773346 | Central Heat Pump | BRYANT HEATING AND COOLING SYSTEMS | 288BNV025*0**C* |  |  | CAP**3721AL*+UI | 986TD42060C17*** | 24400 |  |  | 16.5 | 8.1 | 21200 |  |  | 16700 | 78.77% | 2.02 | Both | 507.5 | 2.03 | HRCU-A-CB (Split System: Heat Pump with Remote Outdoor Unit-Air-Source) | N/A
213781525 | Central Heat Pump | CARRIER | 25VNA837A*031* |  |  | CAP**6024AL*+UI | 59TN6C120C24**22 | 32800 |  |  | 18 | 8.5 | 31800 |  |  | 24800 | 77.99% | 2 | Both | 682.5 | 2.73 | HRCU-A-CB (Split System: Heat Pump with Remote Outdoor Unit-Air-Source) | No
214241606 | Central Heat Pump | BRYANT HEATING AND COOLING SYSTEMS | 288BNV025*0**C* |  |  | CNPV*2417AL*+UI | 987MC42080C17*** | 23200 |  |  | 16 | 8.1 | 22000 |  |  | 16900 | 76.82% | 1.92 | Both | 482.5 | 1.93 | HRCU-A-CB (Split System: Heat Pump with Remote Outdoor Unit-Air-Source) | N/A
214241706 | Central Heat Pump | BRYANT HEATING AND COOLING SYSTEMS | 288BNV025*0**C* |  |  | CNPV*3017AL*+UI | 935CB48060C17*** | 23400 |  |  | 16.5 | 8.1 | 21600 |  |  | 16700 | 77.31% | 1.92 | Both | 487.5 | 1.95 | HRCU-A-CB (Split System: Heat Pump with Remote Outdoor Unit-Air-Source) | N/A
214396050 | Central Heat Pump | YORK | HH860E2S11 |  |  | CTM60C5CGS1 | TL8E100C20UH11 | 44000 |  |  | 18 | 8.5 | 44000 |  |  | 33400 | 75.91% | 2 | Both | 917.5 | 3.67 | HRCU-A-CB (Split System: Heat Pump with Remote Outdoor Unit-Air-Source) | Both
214396052 | Central Heat Pump | YORK | HH860E2S11 |  |  | CTM60C5CGS1 | TMLE120C20MP11 | 45500 |  |  | 17 | 8.5 | 46500 |  |  | 34600 | 74.41% | 2 | Both | 947.5 | 3.79 | HRCU-A-CB (Split System: Heat Pump with Remote Outdoor Unit-Air-Source) | Yes
213785219 | Central Heat Pump | CARRIER | 25VNA424A*031* |  |  | CSPH*3612AL*+UI | 58TN*B070C17**16 | 23800 |  |  | 19.5 | 9 | 26600 |  |  | 19800 | 74.44% | 2.48 | Both | 495 | 1.98 | HRCU-A-CB (Split System: Heat Pump with Remote Outdoor Unit-Air-Source) | No
213785187 | Central Heat Pump | CARRIER | 25VNA424A*031* |  |  | CSPH*3012AL*+UI | 58TN*B070C14**12 | 23400 |  |  | 19.5 | 9 | 27000 |  |  | 19900 | 73.7% | 2.46 | Both | 487.5 | 1.95 | HRCU-A-CB (Split System: Heat Pump with Remote Outdoor Unit-Air-Source) | No
211241599 | Central Heat Pump | COMFORTMAKER | DLCURAH24ABK |  |  | EA*4X30L17A* | *96VTN0401410A* | 23200 |  |  | 16 | 8.5 | 25800 |  |  | 24200 | 93.8% | 2.02 | Both | 482.5 | 1.93 | HRCU-A-CB (Split System: Heat Pump with Remote Outdoor Unit-Air-Source) | N/A
211230684 | Central Heat Pump | COMFORTMAKER | DLCURAH36ABK |  |  | EN(A,D)4X48L24** | *95ESN1402422A* | 37400 |  |  | 15.2 | 8.1 | 40000 |  |  | 35200 | 88% | 2.08 | Both | 780 | 3.12 | HRCU-A-CB (Split System: Heat Pump with Remote Outdoor Unit-Air-Source) | N/A
214253221 | Central Heat Pump | TRANE | 4TWV0X60A1 |  |  | 4TXCD010DS3 | S8V2D120M5PDB | 54000 |  |  | 19 | 8.2 | 52000 |  |  | 39500 | 75.96% | 1.8 | Both | 1125 | 4.5 | HRCU-A-CB (Split System: Heat Pump with Remote Outdoor Unit-Air-Source) | N/A
211230673 | Central Heat Pump | COMFORTMAKER | DLCURAH36ABK |  |  | EN(A,D)4X48L24** | *95ESN1202422A* | 37400 |  |  | 15.5 | 8.1 | 39500 |  |  | 35000 | 88.61% | 2.08 | Both | 780 | 3.12 | HRCU-A-CB (Split System: Heat Pump with Remote Outdoor Unit-Air-Source) | N/A
214238998 | Central Heat Pump | COMFORTMAKER | CVH837GKA2* |  |  | END4X42L17**+WALLCON | *95CSU0601716B* | 32000 |  |  | 17 | 8.1 | 33200 |  |  | 25000 | 75.3% | 1.9 | Both | 667.5 | 2.67 | HRCU-A-CB (Split System: Heat Pump with Remote Outdoor Unit-Air-Source) | N/A
215318965 | Central Heat Pump | DAY & NIGHT | D5CLHAH36AAK |  |  | D5FLAAH36XAK |  | 36000 |  |  | 17.3 | 9.5 | 38000 |  |  | 38000 | 100% | 2.06 | Both | 750 | 3 | HRCU-A-CB (Split System: Heat Pump with Remote Outdoor Unit-Air-Source) | Yes
211262860 | Central Heat Pump | BRYANT HEATING AND COOLING SYSTEMS | 38MURAQ18AB3* |  |  | CNPV*2417AL* | 926SA36040V17*** | 17700 |  |  | 15.5 | 8.5 | 18700 |  |  | 18800 | 100.5% | 2.26 | Both | 370 | 1.48 | HRCU-A-CB (Split System: Heat Pump with Remote Outdoor Unit-Air-Source) | N/A
211262912 | Central Heat Pump | BRYANT HEATING AND COOLING SYSTEMS | 38MURAQ18AB3* |  |  | CNPV*2417AL* | 935SA36040E17*** | 17600 |  |  | 16 | 8.5 | 18500 |  |  | 18800 | 101.6% | 2.26 | Both | 367.5 | 1.47 | HRCU-A-CB (Split System: Heat Pump with Remote Outdoor Unit-Air-Source) | N/A
214075267 | Central Heat Pump | SURE | RD17AZ60AJ3N |  |  | TCFZ6024STANM | S802V1005A21UHN | 55500 |  |  | 18 | 8.1 | 53500 |  |  | 49000 | 91.59% | 1.75 | Both | 1157.5 | 4.63 | HRCU-A-CB (Split System: Heat Pump with Remote Outdoor Unit-Air-Source) | Yes
211261699 | Central Heat Pump | BRYANT HEATING AND COOLING SYSTEMS | 38MURAQ18AB3* |  |  | CAP**3017AL* | 82*SA48045V17*** | 17800 |  |  | 16 | 8.5 | 18300 |  |  | 18600 | 101.6% | 2.22 | Both | 370 | 1.48 | HRCU-A-CB (Split System: Heat Pump with Remote Outdoor Unit-Air-Source) | N/A
214075225 | Central Heat Pump | SURE | RD17AZ60AJ3N |  |  | TCFZ6024STANM | S801VA100521M | 55000 |  |  | 18 | 8.1 | 54000 |  |  | 49500 | 91.67% | 1.75 | Both | 1145 | 4.58 | HRCU-A-CB (Split System: Heat Pump with Remote Outdoor Unit-Air-Source) | Yes
214075261 | Central Heat Pump | SURE | RD17AZ60AJ3N |  |  | TCFZ6024STANM | S801V1005A21DZ | 55500 |  |  | 18 | 8.1 | 53500 |  |  | 49000 | 91.59% | 1.75 | Both | 1157.5 | 4.63 | HRCU-A-CB (Split System: Heat Pump with Remote Outdoor Unit-Air-Source) | Yes
214075324 | Central Heat Pump | SURE | RD17AZ60AJ3N |  |  | TCFZ6024STANM | S951V1005A21UHU | 55000 |  |  | 18 | 8.1 | 54000 |  |  | 49500 | 91.67% | 1.75 | Both | 1145 | 4.58 | HRCU-A-CB (Split System: Heat Pump with Remote Outdoor Unit-Air-Source) | Yes
213774525 | Central Heat Pump | CARRIER | 25VNA825A*032* |  |  | CSPH*4212AL*+UI | 59TN6C080C17**14 | 24000 |  |  | 16 | 8.1 | 21400 |  |  | 16600 | 77.57% | 2 | Both | 500 | 2 | HRCU-A-CB (Split System: Heat Pump with Remote Outdoor Unit-Air-Source) | N/A
213732642 | Central Heat Pump | Breeze33 | BZ33-INV36OUT2-J |  |  | BZ33-MSC36C-J |  | 35000 |  |  | 15.2 | 10 | 39000 |  |  | 32000 | 82.05% | 2 | Both | 730 | 2.92 | HRCU-A-C (Split System: Heat Pump with Remote Outdoor Unit with No Indoor Fan --Air Source) | Yes
213080277 | Central Heat Pump | TEMPSTAR | DLCURAH36ABK |  |  | EA*4X36L21A* | *96MSN1002120A* | 35200 |  |  | 16 | 8.1 | 38500 |  |  | 35200 | 91.43% | 1.8 | Both | 732.5 | 2.93 | HRCU-A-CB (Split System: Heat Pump with Remote Outdoor Unit-Air-Source) | N/A
214569493 | Central Heat Pump | BRYANT HEATING AND COOLING SYSTEMS | 284ANV048*0**B* |  |  | CNPV*4824AL*+UI | 88*TB60070C21*** | 43500 |  |  | 21 | 9 | 46500 |  |  | 36600 | 78.71% | 2.16 | Both | 907.5 | 3.63 | HRCU-A-CB (Split System: Heat Pump with Remote Outdoor Unit-Air-Source) | N/A
214239058 | Central Heat Pump | COMFORTMAKER | CVH837GKA2* |  |  | EN(A,D,W)4X42L21**+WALLCON | *80CTL0701716B* | 31600 |  |  | 17 | 8.1 | 33200 |  |  | 24600 | 74.1% | 1.88 | Both | 657.5 | 2.63 | HRCU-A-CB (Split System: Heat Pump with Remote Outdoor Unit-Air-Source) | N/A
214569495 | Central Heat Pump | BRYANT HEATING AND COOLING SYSTEMS | 284ANV048*0**B* |  |  | CNPV*4824AL*+UI | 935CB60080C21*** | 43500 |  |  | 20.5 | 9 | 46500 |  |  | 36600 | 78.71% | 2.16 | Both | 907.5 | 3.63 | HRCU-A-CB (Split System: Heat Pump with Remote Outdoor Unit-Air-Source) | N/A
211242664 | Central Heat Pump | BRYANT HEATING AND COOLING SYSTEMS | 38MURAQ24AB3* |  |  | CAP**3621AL* | 915SB42060E17*** | 24800 |  |  | 16 | 8.5 | 26600 |  |  | 22000 | 82.71% | 1.82 | Both | 517.5 | 2.07 | HRCU-A-CB (Split System: Heat Pump with Remote Outdoor Unit-Air-Source) | N/A
211245004 | Central Heat Pump | BRYANT HEATING AND COOLING SYSTEMS | 38MURAQ24AB3* |  |  | CNPV*3617AL* | 926TB36040V17*** | 23400 |  |  | 16 | 8.1 | 25800 |  |  | 24000 | 93.02% | 1.98 | Both | 487.5 | 1.95 | HRCU-A-CB (Split System: Heat Pump with Remote Outdoor Unit-Air-Source) | N/A
206395037 | Central Heat Pump | MIDEA | MOVB-60HDN1-M18M |  |  | MVME36B2MN1TA |  | 35200 |  |  | 18 | 8.2 | 35200 |  |  | 25000 | 71.02% | 2.05 | Both | 732.5 | 2.93 | HRCU-A-CB (Split System: Heat Pump with Remote Outdoor Unit-Air-Source) | Both
211244377 | Central Heat Pump | BRYANT HEATING AND COOLING SYSTEMS | 38MURAQ24AB3* |  |  | CNPV*3014AL* | 912SD36060E14*** | 23400 |  |  | 16.5 | 8.1 | 25800 |  |  | 24200 | 93.8% | 2.02 | Both | 487.5 | 1.95 | HRCU-A-CB (Split System: Heat Pump with Remote Outdoor Unit-Air-Source) | N/A
211245648 | Central Heat Pump | COMFORTMAKER | DLCURAH24ABK |  |  | EN(A,D)4X36L21** | *80ES(N,L)1102120A* | 24800 |  |  | 16 | 8.5 | 26800 |  |  | 22200 | 82.84% | 1.82 | Both | 517.5 | 2.07 | HRCU-A-CB (Split System: Heat Pump with Remote Outdoor Unit-Air-Source) | N/A
215218943 | Central Heat Pump | MIDEA | MOVB-60HDN10-M16G |  |  | MC**4248DN10TH | MGV96U100D5C | 45500 |  |  | 16 | 8.5 | 47000 |  |  | 33000 | 70.21% | 1.85 | Both | 947.5 | 3.79 | HRCU-A-CB (Split System: Heat Pump with Remote Outdoor Unit-Air-Source) | Yes
213774515 | Central Heat Pump | CARRIER | 25VNA825A*032* |  |  | CSPH*4212AL*+UI | 59TN6C060C17**14 | 24000 |  |  | 15.5 | 8.1 | 21400 |  |  | 16700 | 78.04% | 2 | Both | 500 | 2 | HRCU-A-CB (Split System: Heat Pump with Remote Outdoor Unit-Air-Source) | N/A
213815158 | Central Heat Pump | AMANA | ASZV903610A* |  |  | CSCF3642N6D*+MBVB16CP1X00A*+TXV |  | 33800 |  |  | 18.5 | 8.2 | 34000 |  |  | 24400 | 71.76% | 1.8 | Both | 705 | 2.82 | HRCU-A-CB (Split System: Heat Pump with Remote Outdoor Unit-Air-Source) | N/A
214569501 | Central Heat Pump | BRYANT HEATING AND COOLING SYSTEMS | 284ANV048*0**B* |  |  | CNPV*4824AL*+UI | 987MC60080C21*** | 44000 |  |  | 20.5 | 9 | 46500 |  |  | 36600 | 78.71% | 2.16 | Both | 917.5 | 3.67 | HRCU-A-CB (Split System: Heat Pump with Remote Outdoor Unit-Air-Source) | N/A
212404709 | Central Heat Pump | NAPOLEON | NS18HV48A60 |  |  | H,DE37960+TXV | WPV070T4BA | 46000 |  |  | 17 | 8.5 | 50000 |  |  | 35000 | 70% | 1.8 | Both | 957.5 | 3.83 | HRCU-A-CB (Split System: Heat Pump with Remote Outdoor Unit-Air-Source) | N/A
213779175 | Central Heat Pump | CARRIER | 25VNA837A*030* |  |  | CAP**4224AL*+UI | 58TN*B090C21**20 | 31800 |  |  | 17.5 | 8.1 | 32800 |  |  | 24400 | 74.39% | 1.9 | Both | 662.5 | 2.65 | HRCU-A-CB (Split System: Heat Pump with Remote Outdoor Unit-Air-Source) | N/A
213779225 | Central Heat Pump | CARRIER | 25VNA837A*030* |  |  | CAP**4224AL*+UI | 59TN6C100C21**22 | 31800 |  |  | 17.5 | 8.1 | 33000 |  |  | 24400 | 73.94% | 1.9 | Both | 662.5 | 2.65 | HRCU-A-CB (Split System: Heat Pump with Remote Outdoor Unit-Air-Source) | N/A
214066565 | Central Heat Pump | SURE | RD17AZ36AJ3N |  |  | TCFZ3621MTANM | S802V1004A17UHN | 34200 |  |  | 18 | 8.1 | 34200 |  |  | 29400 | 85.96% | 1.9 | Both | 712.5 | 2.85 | HRCU-A-CB (Split System: Heat Pump with Remote Outdoor Unit-Air-Source) | Yes
213780315 | Central Heat Pump | CARRIER | 25VNA837A*030* |  |  | CSPH*6012AL*+UI | 58TN*B070C17**16 | 32800 |  |  | 17 | 8.1 | 32400 |  |  | 25000 | 77.16% | 2 | Both | 682.5 | 2.73 | HRCU-A-CB (Split System: Heat Pump with Remote Outdoor Unit-Air-Source) | N/A
214066658 | Central Heat Pump | SURE | RD17AZ36AJ3N |  |  | TCFZ3621MTANM | S951V1005A21M4S | 34200 |  |  | 17 | 8.1 | 34200 |  |  | 29600 | 86.55% | 1.9 | Both | 712.5 | 2.85 | HRCU-A-CB (Split System: Heat Pump with Remote Outdoor Unit-Air-Source) | Yes
214066665 | Central Heat Pump | SURE | RD17AZ36AJ3N |  |  | TCFZ3621MTANM | S802V0754A17UHS | 34200 |  |  | 18 | 8.1 | 34200 |  |  | 29400 | 85.96% | 2 | Both | 712.5 | 2.85 | HRCU-A-CB (Split System: Heat Pump with Remote Outdoor Unit-Air-Source) | Yes
213780345 | Central Heat Pump | CARRIER | 25VNA837A*030* |  |  | CSPH*6012AL*+UI | 58TN*B110C21**20 | 33000 |  |  | 17 | 8.1 | 32200 |  |  | 24800 | 77.02% | 2.02 | Both | 687.5 | 2.75 | HRCU-A-CB (Split System: Heat Pump with Remote Outdoor Unit-Air-Source) | N/A
212615010 | Central Heat Pump | AMANA | ASZS60481EA* |  |  | CA*EA6030*4A* | A*VC961205DNB* | 44000 |  |  | 17 | 8.5 | 44000 |  |  | 31000 | 70.45% | 2 | Both | 917.5 | 3.67 | HRCU-A-CB (Split System: Heat Pump with Remote Outdoor Unit-Air-Source) | Yes
214569509 | Central Heat Pump | BRYANT HEATING AND COOLING SYSTEMS | 284ANV048*0**B* |  |  | CNPV*6024AL*+UI | 935CB66100C21*** | 44500 |  |  | 21.5 | 9.5 | 46000 |  |  | 36200 | 78.7% | 2.28 | Both | 927.5 | 3.71 | HRCU-A-CB (Split System: Heat Pump with Remote Outdoor Unit-Air-Source) | Both
214075196 | Central Heat Pump | SURE | RD17AZ60AJ3N |  |  | TCFZ6024STANM | S802V1505A24UHN | 55500 |  |  | 18 | 8.1 | 53500 |  |  | 49000 | 91.59% | 1.75 | Both | 1157.5 | 4.63 | HRCU-A-CB (Split System: Heat Pump with Remote Outdoor Unit-Air-Source) | Yes
214075212 | Central Heat Pump | SURE | RD17AZ60AJ3N |  |  | TCFZ6024STANM | S802V1255A24DZ | 55500 |  |  | 18 | 8.1 | 53500 |  |  | 49000 | 91.59% | 1.75 | Both | 1157.5 | 4.63 | HRCU-A-CB (Split System: Heat Pump with Remote Outdoor Unit-Air-Source) | Yes
214075332 | Central Heat Pump | SURE | RD17AZ60AJ3N |  |  | TCFZ6024STANM | S921V0705A21M4S | 55000 |  |  | 18 | 8.1 | 54000 |  |  | 49500 | 91.67% | 1.75 | Both | 1145 | 4.58 | HRCU-A-CB (Split System: Heat Pump with Remote Outdoor Unit-Air-Source) | Yes
214075199 | Central Heat Pump | SURE | RD17AZ60AJ3N |  |  | TCFZ6024STANM | S801V1505A24UH | 55500 |  |  | 18 | 8.1 | 53500 |  |  | 49000 | 91.59% | 1.75 | Both | 1157.5 | 4.63 | HRCU-A-CB (Split System: Heat Pump with Remote Outdoor Unit-Air-Source) | Yes
214075334 | Central Heat Pump | SURE | RD17AZ60AJ3N |  |  | TCFZ6024STANM | S921V1005A21M4S | 55000 |  |  | 18 | 8.1 | 54000 |  |  | 49500 | 91.67% | 1.75 | Both | 1145 | 4.58 | HRCU-A-CB (Split System: Heat Pump with Remote Outdoor Unit-Air-Source) | Yes
213774545 | Central Heat Pump | CARRIER | 25VNA825A*032* |  |  | CSPH*4212AL*+UI | 59TN6C120C24**22 | 24200 |  |  | 16 | 8.1 | 21400 |  |  | 16600 | 77.57% | 2 | Both | 505 | 2.02 | HRCU-A-CB (Split System: Heat Pump with Remote Outdoor Unit-Air-Source) | N/A
213779125 | Central Heat Pump | CARRIER | 25VNA837A*030* |  |  | CAP**4221AL*+UI | 59MN7C080C17**14 | 31600 |  |  | 17 | 8.1 | 33400 |  |  | 24600 | 73.65% | 1.88 | Both | 657.5 | 2.63 | HRCU-A-CB (Split System: Heat Pump with Remote Outdoor Unit-Air-Source) | N/A
213779295 | Central Heat Pump | CARRIER | 25VNA837A*030* |  |  | CAP**4321AL*+UI | 59CU5B060C17**16 | 32800 |  |  | 17.5 | 8.5 | 33000 |  |  | 25400 | 76.97% | 1.98 | Both | 682.5 | 2.73 | HRCU-A-CB (Split System: Heat Pump with Remote Outdoor Unit-Air-Source) | N/A
210106739 | Central Heat Pump | SURE | SP18AZ24AJVC |  |  | TCFZ2421HEAAM | S98MV0603A17UPS | 22800 |  |  | 20 | 8.5 | 22800 |  |  | 26000 | 114% | 2.1 | Both | 475 | 1.9 | HRCU-A-CB (Split System: Heat Pump with Remote Outdoor Unit-Air-Source) | No
214066507 | Central Heat Pump | SURE | RD17AZ36AJ3N |  |  | TCFZ3621MTANM | S98MV0603A17UPS | 34200 |  |  | 18 | 8.1 | 34200 |  |  | 29800 | 87.13% | 1.9 | Both | 712.5 | 2.85 | HRCU-A-CB (Split System: Heat Pump with Remote Outdoor Unit-Air-Source) | Yes
213163974 | Central Heat Pump | SURE | SP18AZ24AJVC |  |  | TCFZ2421HEAAM | S98MV1005A21UPS | 22800 |  |  | 20 | 8.5 | 22800 |  |  | 26000 | 114% | 2.1 | Both | 475 | 1.9 | HRCU-A-CB (Split System: Heat Pump with Remote Outdoor Unit-Air-Source) | No
213785209 | Central Heat Pump | CARRIER | 25VNA424A*031* |  |  | CSPH*3012AL*+UI | 59TN6C080C17**14 | 23400 |  |  | 19 | 9 | 27000 |  |  | 20000 | 74.07% | 2.44 | Both | 487.5 | 1.95 | HRCU-A-CB (Split System: Heat Pump with Remote Outdoor Unit-Air-Source) | No
213785225 | Central Heat Pump | CARRIER | 25VNA424A*031* |  |  | CSPH*3612AL*+UI | 58TN*B110C21**20 | 23800 |  |  | 19.5 | 10 | 26600 |  |  | 19700 | 74.06% | 2.5 | Both | 495 | 1.98 | HRCU-A-CB (Split System: Heat Pump with Remote Outdoor Unit-Air-Source) | No
213785191 | Central Heat Pump | CARRIER | 25VNA424A*031* |  |  | CSPH*3012AL*+UI | 58TN*B090C17**16 | 23600 |  |  | 19 | 9 | 27000 |  |  | 19900 | 73.7% | 2.46 | Both | 492.5 | 1.97 | HRCU-A-CB (Split System: Heat Pump with Remote Outdoor Unit-Air-Source) | No
213785205 | Central Heat Pump | CARRIER | 25VNA424A*031* |  |  | CSPH*3012AL*+UI | 59TN6C040C14**10 | 23000 |  |  | 17 | 10 | 27200 |  |  | 20400 | 75% | 2.36 | Both | 480 | 1.92 | HRCU-A-CB (Split System: Heat Pump with Remote Outdoor Unit-Air-Source) | N/A
210470241 | Central Heat Pump | TEMPSTAR | TVH837GKA2* |  |  | EA*4X60L24A*+WALLCON | *95CSU0802120A* | 32800 |  |  | 17.5 | 8.5 | 31800 |  |  | 24800 | 77.99% | 2 | Both | 682.5 | 2.73 | HRCU-A-CB (Split System: Heat Pump with Remote Outdoor Unit-Air-Source) | N/A
210470108 | Central Heat Pump | TEMPSTAR | TVH837GKA2* |  |  | EA*4X36L21A*+WALLCON | *80CSU1002120A* | 31400 |  |  | 17 | 8.1 | 33200 |  |  | 24200 | 72.89% | 1.86 | Both | 655 | 2.62 | HRCU-A-CB (Split System: Heat Pump with Remote Outdoor Unit-Air-Source) | N/A
211242708 | Central Heat Pump | BRYANT HEATING AND COOLING SYSTEMS | 38MURAQ24AB3* |  |  | CAP**3621AL* | 83*SA48060E17*** | 25000 |  |  | 17 | 8.5 | 26600 |  |  | 21800 | 81.95% | 1.82 | Both | 520 | 2.08 | HRCU-A-CB (Split System: Heat Pump with Remote Outdoor Unit-Air-Source) | N/A
211245014 | Central Heat Pump | BRYANT HEATING AND COOLING SYSTEMS | 38MURAQ24AB3* |  |  | CNPV*3617AL* | 926TB48080V17*** | 24200 |  |  | 16.5 | 8.1 | 26200 |  |  | 23000 | 87.79% | 1.9 | Both | 505 | 2.02 | HRCU-A-CB (Split System: Heat Pump with Remote Outdoor Unit-Air-Source) | N/A
211240520 | Central Heat Pump | BRYANT HEATING AND COOLING SYSTEMS | 38MURAQ24AB3* |  |  | CAP**2417AL* | 82*TA48090V17*** | 23400 |  |  | 16.5 | 8.5 | 26600 |  |  | 24800 | 93.23% | 2.08 | Both | 487.5 | 1.95 | HRCU-A-CB (Split System: Heat Pump with Remote Outdoor Unit-Air-Source) | N/A
213785217 | Central Heat Pump | CARRIER | 25VNA424A*031* |  |  | CSPH*3612AL*+UI | 58TN*B070C14**12 | 23800 |  |  | 20.5 | 9.5 | 26600 |  |  | 19800 | 74.44% | 2.5 | Both | 495 | 1.98 | HRCU-A-CB (Split System: Heat Pump with Remote Outdoor Unit-Air-Source) | No
213785237 | Central Heat Pump | CARRIER | 25VNA424A*031* |  |  | CSPH*3612AL*+UI | 59TN6C060C17**14 | 23600 |  |  | 19 | 9 | 26600 |  |  | 19900 | 74.81% | 2.48 | Both | 492.5 | 1.97 | HRCU-A-CB (Split System: Heat Pump with Remote Outdoor Unit-Air-Source) | Both
213785251 | Central Heat Pump | CARRIER | 25VNA424A*031* |  |  | CSPH*4212AL*+UI | 58TN*B090C17**16 | 24000 |  |  | 20.5 | 10.5 | 26400 |  |  | 19700 | 74.62% | 2.52 | Both | 500 | 2 | HRCU-A-CB (Split System: Heat Pump with Remote Outdoor Unit-Air-Source) | Both
213785211 | Central Heat Pump | CARRIER | 25VNA424A*031* |  |  | CSPH*3012AL*+UI | 59TN6C100C21**22 | 23400 |  |  | 19 | 10 | 26800 |  |  | 19800 | 73.88% | 2.46 | Both | 487.5 | 1.95 | HRCU-A-CB (Split System: Heat Pump with Remote Outdoor Unit-Air-Source) | No
213785245 | Central Heat Pump | CARRIER | 25VNA424A*031* |  |  | CSPH*4212AL*+UI | 58TN*B045C17**12 | 23800 |  |  | 19 | 9 | 26600 |  |  | 19900 | 74.81% | 2.48 | Both | 495 | 1.98 | HRCU-A-CB (Split System: Heat Pump with Remote Outdoor Unit-Air-Source) | Both
211244381 | Central Heat Pump | COMFORTMAKER | DLCURAH24ABK |  |  | EN(A,D)4X30L14** | *92ESN0601412A* | 23400 |  |  | 16.5 | 8.1 | 25800 |  |  | 24200 | 93.8% | 2.02 | Both | 487.5 | 1.95 | HRCU-A-CB (Split System: Heat Pump with Remote Outdoor Unit-Air-Source) | N/A
211245660 | Central Heat Pump | COMFORTMAKER | DLCURAH24ABK |  |  | EN(A,D)4X36L21** | *92ESN0601714A* | 24400 |  |  | 16.5 | 8.1 | 26400 |  |  | 22800 | 86.36% | 1.88 | Both | 507.5 | 2.03 | HRCU-A-CB (Split System: Heat Pump with Remote Outdoor Unit-Air-Source) | N/A
211260274 | Central Heat Pump | BRYANT HEATING AND COOLING SYSTEMS | 38MURAQ18AB3* |  |  | CAP**2417AL* | 926SA30040V14*** | 17400 |  |  | 16 | 8.5 | 18300 |  |  | 19200 | 104.9% | 2.3 | Both | 362.5 | 1.45 | HRCU-A-CB (Split System: Heat Pump with Remote Outdoor Unit-Air-Source) | N/A
211260317 | Central Heat Pump | BRYANT HEATING AND COOLING SYSTEMS | 38MURAQ18AB3* |  |  | CAP**2417AL* | 935SA36040E17*** | 17600 |  |  | 16 | 8.5 | 18500 |  |  | 19100 | 103.2% | 2.3 | Both | 367.5 | 1.47 | HRCU-A-CB (Split System: Heat Pump with Remote Outdoor Unit-Air-Source) | N/A
214075281 | Central Heat Pump | SURE | RD17AZ60AJ3N |  |  | TCFZ6024STANM | S802V1255A24UHN | 55500 |  |  | 18 | 8.1 | 53500 |  |  | 49000 | 91.59% | 1.75 | Both | 1157.5 | 4.63 | HRCU-A-CB (Split System: Heat Pump with Remote Outdoor Unit-Air-Source) | Yes
214075285 | Central Heat Pump | SURE | RD17AZ60AJ3N |  |  | TCFZ6024STANM | S801V0755A21UHN | 55500 |  |  | 18 | 8.1 | 54000 |  |  | 49500 | 91.67% | 1.75 | Both | 1157.5 | 4.63 | HRCU-A-CB (Split System: Heat Pump with Remote Outdoor Unit-Air-Source) | Yes
214075335 | Central Heat Pump | SURE | RD17AZ60AJ3N |  |  | TCFZ6024STANM | S921V0855A21M4S | 55000 |  |  | 17 | 8.1 | 54000 |  |  | 49500 | 91.67% | 1.75 | Both | 1145 | 4.58 | HRCU-A-CB (Split System: Heat Pump with Remote Outdoor Unit-Air-Source) | Yes
211230663 | Central Heat Pump | COMFORTMAKER | DLCURAH36ABK |  |  | EN(A,D)4X48L24** | *95ESN1002122A* | 37600 |  |  | 15.5 | 8.5 | 39500 |  |  | 35000 | 88.61% | 2.08 | Both | 782.5 | 3.13 | HRCU-A-CB (Split System: Heat Pump with Remote Outdoor Unit-Air-Source) | N/A
214239028 | Central Heat Pump | COMFORTMAKER | CVH837GKA2* |  |  | END4X42L17**+WALLCON | *96CTN0601714B* | 31800 |  |  | 18 | 8.1 | 33200 |  |  | 25000 | 75.3% | 1.9 | Both | 662.5 | 2.65 | HRCU-A-CB (Split System: Heat Pump with Remote Outdoor Unit-Air-Source) | N/A
211226583 | Central Heat Pump | COMFORTMAKER | DLCURAH36ABK |  |  | EA*4X37L17A* | *80VTL0451412A* | 36000 |  |  | 15.2 | 8.1 | 38500 |  |  | 35000 | 90.91% | 2.02 | Both | 750 | 3 | HRCU-A-CB (Split System: Heat Pump with Remote Outdoor Unit-Air-Source) | N/A
207028594 | Central Heat Pump | PIONEER | YH1824GHFD18R2 |  |  | DR024GHFD18HT2 |  | 22000 |  |  | 16.5 | 9 | 23000 |  |  | 16900 | 73.48% | 2.05 | Both | 457.5 | 1.83 | HRCU-A-CB (Split System: Heat Pump with Remote Outdoor Unit-Air-Source) | Yes
211230653 | Central Heat Pump | COMFORTMAKER | DLCURAH36ABK |  |  | EN(A,D)4X48L24** | *95ESN1002120A* | 36800 |  |  | 16 | 8.1 | 39500 |  |  | 35000 | 88.61% | 2.06 | Both | 767.5 | 3.07 | HRCU-A-CB (Split System: Heat Pump with Remote Outdoor Unit-Air-Source) | N/A
215318954 | Central Heat Pump | DAY & NIGHT | D5CURAH36AAK |  |  | D5FUAAH36XAK |  | 36000 |  |  | 16.2 | 8.7 | 36000 |  |  | 27000 | 75% | 2 | Both | 750 | 3 | HRCU-A-CB (Split System: Heat Pump with Remote Outdoor Unit-Air-Source) | Yes
213386512 | Central Heat Pump | COMFORTSTAR | CPR24CD(O) |  |  | ACP-24B |  | 24000 |  |  | 15.7 | 9.8 | 25600 |  |  | 18500 | 72.27% | 2.2 | Both | 500 | 2 | HRCU-A-C (Split System: Heat Pump with Remote Outdoor Unit with No Indoor Fan --Air Source) | Yes
212614997 | Central Heat Pump | AMANA | ASZS60361EA* |  |  | CA*EA4830*4A* | A*VC801005C*A* | 34200 |  |  | 17.5 | 8.6 | 34200 |  |  | 29000 | 84.8% | 2 | Both | 712.5 | 2.85 | HRCU-A-CB (Split System: Heat Pump with Remote Outdoor Unit-Air-Source) | Yes
207436574 | Central Heat Pump | LENNOX | SL25XPV-048-230A** |  |  | CHX35-51/61C-**-*+TDR | SLP99UH110XV60C* | 45000 |  |  | 20 | 9.2 | 45500 |  |  | 37400 | 82.2% | 1.82 | Both | 937.5 | 3.75 | HRCU-A-CB (Split System: Heat Pump with Remote Outdoor Unit-Air-Source) | Yes
211377608 | Central Heat Pump | YORK | HMH72B341 |  |  | XAHB36DXXN1+TXV | YP9C080B12MP13 | 33200 |  |  | 16.5 | 8.1 | 33400 |  |  | 23600 | 70.66% | 2 | Both | 692.5 | 2.77 | HRCU-A-CB (Split System: Heat Pump with Remote Outdoor Unit-Air-Source) | N/A
214396014 | Central Heat Pump | YORK | HH836E2S11 |  |  | CTM36C5CDS1 | Y81E120C16SMPS1 | 34000 |  |  | 18 | 8.5 | 31200 |  |  | 25200 | 80.77% | 2 | Both | 707.5 | 2.83 | HRCU-A-CB (Split System: Heat Pump with Remote Outdoor Unit-Air-Source) | Both
214396028 | Central Heat Pump | YORK | HH836E2S11 |  |  | CTM48C5CFS1 | TM8Y120C20MP11 | 33800 |  |  | 19 | 8.5 | 32200 |  |  | 25800 | 80.12% | 2 | Both | 705 | 2.82 | HRCU-A-CB (Split System: Heat Pump with Remote Outdoor Unit-Air-Source) | Yes
214396016 | Central Heat Pump | YORK | HH836E2S11 |  |  | CTF36C5CDS1 | TM8E120C16MP11 | 32800 |  |  | 18 | 8.5 | 30200 |  |  | 24800 | 82.12% | 2 | Both | 682.5 | 2.73 | HRCU-A-CB (Split System: Heat Pump with Remote Outdoor Unit-Air-Source) | Both
214396034 | Central Heat Pump | YORK | HH836E2S11 |  |  | CTM48C5CFS1 | TPLC100C16MP13 | 33000 |  |  | 18 | 8.5 | 31200 |  |  | 24200 | 77.56% | 2 | Both | 687.5 | 2.75 | HRCU-A-CB (Split System: Heat Pump with Remote Outdoor Unit-Air-Source) | N/A
214396127 | Central Heat Pump | YORK | HH836E2S11 |  |  | CTM48C5CFS1 | TMLE080C16MP11 | 32800 |  |  | 19 | 8.5 | 30800 |  |  | 24000 | 77.92% | 2 | Both | 682.5 | 2.73 | HRCU-A-CB (Split System: Heat Pump with Remote Outdoor Unit-Air-Source) | N/A
212614977 | Central Heat Pump | AMANA | ASZS60241EA* |  |  | CA*EA3026*4A* | A*VS960603BUA* | 23000 |  |  | 17 | 8.6 | 23000 |  |  | 16100 | 70% | 2 | Both | 480 | 1.92 | HRCU-A-CB (Split System: Heat Pump with Remote Outdoor Unit-Air-Source) | Yes
215318957 | Central Heat Pump | DAY & NIGHT | D5CUHAH18AAK |  |  | D5FUHAH24XAK |  | 18000 |  |  | 19 | 10.2 | 18000 |  |  | 18600 | 103.3% | 2.12 | Both | 375 | 1.5 | HRCU-A-CB (Split System: Heat Pump with Remote Outdoor Unit-Air-Source) | Yes
202902423 | Central Heat Pump | MIDEA | MOVA-36HDN1-M20G |  |  | MC**2430BNTF | MGH96M060B3A | 24000 |  |  | 18.5 | 9 | 24000 |  |  | 17400 | 72.5% | 1.9 | Both | 500 | 2 | HRCU-A-CB (Split System: Heat Pump with Remote Outdoor Unit-Air-Source) | Both
214396114 | Central Heat Pump | YORK | HH836E2S11 |  |  | CTM36C5CDS1 | TPLC080C16MP13 | 33600 |  |  | 18 | 8.5 | 31600 |  |  | 25600 | 81.01% | 2 | Both | 700 | 2.8 | HRCU-A-CB (Split System: Heat Pump with Remote Outdoor Unit-Air-Source) | N/A
214396115 | Central Heat Pump | YORK | HH836E2S11 |  |  | CTM36C5CDS1 | TPLC100C16MP13 | 33600 |  |  | 18 | 8.5 | 31600 |  |  | 25600 | 81.01% | 2 | Both | 700 | 2.8 | HRCU-A-CB (Split System: Heat Pump with Remote Outdoor Unit-Air-Source) | N/A
214396101 | Central Heat Pump | YORK | HH836E2S11 |  |  | CTF36C5CDS1 | TL8E080C16UH11 | 33800 |  |  | 18 | 8.5 | 31800 |  |  | 25600 | 80.5% | 2 | Both | 705 | 2.82 | HRCU-A-CB (Split System: Heat Pump with Remote Outdoor Unit-Air-Source) | N/A
214396117 | Central Heat Pump | YORK | HH836E2S11 |  |  | CTM36C5CDS1 | YPLC100C16MP13 | 33600 |  |  | 18 | 8.5 | 31600 |  |  | 25600 | 81.01% | 2 | Both | 700 | 2.8 | HRCU-A-CB (Split System: Heat Pump with Remote Outdoor Unit-Air-Source) | N/A
214396126 | Central Heat Pump | YORK | HH836E2S11 |  |  | CTM48C5CFS1 | TM8E080C16MP11 | 32800 |  |  | 19 | 8.5 | 30800 |  |  | 24000 | 77.92% | 2 | Both | 682.5 | 2.73 | HRCU-A-CB (Split System: Heat Pump with Remote Outdoor Unit-Air-Source) | N/A
215318961 | Central Heat Pump | DAY & NIGHT | D5CSHAH24AAK |  |  | D5FSAAH24XBK |  | 23000 |  |  | 18.8 | 10 | 26000 |  |  | 23600 | 90.77% | 2.16 | Both | 480 | 1.92 | HRCU-A-CB (Split System: Heat Pump with Remote Outdoor Unit-Air-Source) | Yes
211717274 | Central Heat Pump | MIDEA | MOVA-24HDN1-M16G |  |  | MPCE18A1MN1TA |  | 18000 |  |  | 16.1 | 9 | 18000 |  |  | 12900 | 71.67% | 1.81 | Both | 375 | 1.5 | HRCU-A-CB (Split System: Heat Pump with Remote Outdoor Unit-Air-Source) | Both
214065600 | Central Heat Pump | MIDEA | MDV-V18WMN1T |  |  | MHVE18A1MN1TA |  | 18000 |  |  | 16 | 8.5 | 18000 |  |  | 12600 | 70% | 1.8 | Both | 375 | 1.5 | HRCU-A-CB (Split System: Heat Pump with Remote Outdoor Unit-Air-Source) | No
213785231 | Central Heat Pump | CARRIER | 25VNA424A*031* |  |  | CSPH*3612AL*+UI | 59MN7C080C17**14 | 23600 |  |  | 19.5 | 9 | 26600 |  |  | 19800 | 74.44% | 2.48 | Both | 492.5 | 1.97 | HRCU-A-CB (Split System: Heat Pump with Remote Outdoor Unit-Air-Source) | No
213785227 | Central Heat Pump | CARRIER | 25VNA424A*031* |  |  | CSPH*3612AL*+UI | 58TN*B135C24**22 | 23800 |  |  | 19.5 | 10 | 26600 |  |  | 19700 | 74.06% | 2.5 | Both | 495 | 1.98 | HRCU-A-CB (Split System: Heat Pump with Remote Outdoor Unit-Air-Source) | No
213785201 | Central Heat Pump | CARRIER | 25VNA424A*031* |  |  | CSPH*3012AL*+UI | 59MN7C080C17**14 | 23400 |  |  | 19 | 10 | 27200 |  |  | 20000 | 73.53% | 2.44 | Both | 487.5 | 1.95 | HRCU-A-CB (Split System: Heat Pump with Remote Outdoor Unit-Air-Source) | No
214396057 | Central Heat Pump | YORK | HH860E2S11 |  |  | CTF60D5CGS1 | TMLE130D20MP11 | 46000 |  |  | 17 | 8.5 | 47000 |  |  | 35200 | 74.89% | 2 | Both | 957.5 | 3.83 | HRCU-A-CB (Split System: Heat Pump with Remote Outdoor Unit-Air-Source) | Yes
214396053 | Central Heat Pump | YORK | HH860E2S11 |  |  | CTM60D5CGS1+JMC20D2SN1 |  | 45000 |  |  | 18 | 9 | 44500 |  |  | 33400 | 75.06% | 2 | Both | 937.5 | 3.75 | HRCU-A-CB (Split System: Heat Pump with Remote Outdoor Unit-Air-Source) | Both
213785163 | Central Heat Pump | CARRIER | 25VNA424A*031* |  |  | CAP**4321AL*+UI | 58TN*B045C17**12 | 24000 |  |  | 20 | 10.5 | 26600 |  |  | 19900 | 74.81% | 2.52 | Both | 500 | 2 | HRCU-A-CB (Split System: Heat Pump with Remote Outdoor Unit-Air-Source) | Both
214396090 | Central Heat Pump | YORK | HH860E2S11 |  |  | CTF60D5CHS1 | Y81E130D20SMPS1 | 53500 |  |  | 19 | 8.5 | 53500 |  |  | 39000 | 72.9% | 2 | Both | 1115 | 4.46 | HRCU-A-CB (Split System: Heat Pump with Remote Outdoor Unit-Air-Source) | Both
211244438 | Central Heat Pump | BRYANT HEATING AND COOLING SYSTEMS | 38MURAQ24AB3* |  |  | CNPV*3017AL* | 926SA30040V14*** | 23400 |  |  | 16 | 8.1 | 25800 |  |  | 24000 | 93.02% | 2 | Both | 487.5 | 1.95 | HRCU-A-CB (Split System: Heat Pump with Remote Outdoor Unit-Air-Source) | N/A
214229029 | Central Heat Pump | COMFORTMAKER | DLCURAH18ABK |  |  | EN(A,D)4X30L17** | *80MSU0601716A* | 17800 |  |  | 16.5 | 8.1 | 18300 |  |  | 18500 | 101.1% | 2.22 | Both | 370 | 1.48 | HRCU-A-CB (Split System: Heat Pump with Remote Outdoor Unit-Air-Source) | N/A
214097588 | Central Heat Pump | SURE | RD17AZ48AJ3N |  |  | TCFZ6024SEANM | S802V1505A24UHN | 45500 |  |  | 17 | 8.1 | 45500 |  |  | 40000 | 87.91% | 2.1 | Both | 947.5 | 3.79 | HRCU-A-CB (Split System: Heat Pump with Remote Outdoor Unit-Air-Source) | Yes
214097603 | Central Heat Pump | SURE | RD17AZ48AJ3N |  |  | TCFZ6024SEANM | S802V0755A21UHS | 45500 |  |  | 17 | 8.1 | 45500 |  |  | 40000 | 87.91% | 2.1 | Both | 947.5 | 3.79 | HRCU-A-CB (Split System: Heat Pump with Remote Outdoor Unit-Air-Source) | Yes
215318969 | Central Heat Pump | DAY & NIGHT | D5CLRAH48AAK |  |  | D5FLAAH48XAK |  | 48000 |  |  | 17.8 | 10 | 50000 |  |  | 35200 | 70.4% | 1.9 | Both | 1000 | 4 | HRCU-A-CB (Split System: Heat Pump with Remote Outdoor Unit-Air-Source) | Yes
202902422 | Central Heat Pump | MIDEA | MOVA-36HDN1-M20G |  |  | MC**2430ANTF | MGH96M080B3A | 23800 |  |  | 18 | 9 | 24000 |  |  | 17200 | 71.67% | 1.85 | Both | 495 | 1.98 | HRCU-A-CB (Split System: Heat Pump with Remote Outdoor Unit-Air-Source) | Both
202902424 | Central Heat Pump | MIDEA | MOVA-36HDN1-M20G |  |  | MC**2430BNTF | MGH96M080B3A | 24000 |  |  | 18.5 | 9 | 24000 |  |  | 17400 | 72.5% | 1.9 | Both | 500 | 2 | HRCU-A-CB (Split System: Heat Pump with Remote Outdoor Unit-Air-Source) | Both
215318960 | Central Heat Pump | DAY & NIGHT | D5CSHAH18AAK |  |  | D5FSAAH18XBK |  | 18000 |  |  | 18.2 | 10.1 | 19500 |  |  | 18000 | 92.31% | 2.2 | Both | 375 | 1.5 | HRCU-A-CB (Split System: Heat Pump with Remote Outdoor Unit-Air-Source) | Yes
213774535 | Central Heat Pump | CARRIER | 25VNA825A*032* |  |  | CSPH*4212AL*+UI | 59TN6C100C21**22 | 24200 |  |  | 16 | 8.1 | 21400 |  |  | 16600 | 77.57% | 2 | Both | 505 | 2.02 | HRCU-A-CB (Split System: Heat Pump with Remote Outdoor Unit-Air-Source) | N/A
214066558 | Central Heat Pump | SURE | RD17AZ36AJ3N |  |  | TCFZ3621MTANM | S802VA075421Z | 34200 |  |  | 18 | 8.1 | 34200 |  |  | 29400 | 85.96% | 2 | Both | 712.5 | 2.85 | HRCU-A-CB (Split System: Heat Pump with Remote Outdoor Unit-Air-Source) | Yes
214066647 | Central Heat Pump | SURE | RD17AZ36AJ3N |  |  | TCFZ3621MTANM | S921V1005A21M4S | 34200 |  |  | 17 | 8.1 | 34200 |  |  | 29600 | 86.55% | 1.9 | Both | 712.5 | 2.85 | HRCU-A-CB (Split System: Heat Pump with Remote Outdoor Unit-Air-Source) | Yes
213770585 | Central Heat Pump | CARRIER | 25VNA825A*031* |  |  | CAP**2517AL*+UI | 58TN*B045C17**12 | 24200 |  |  | 16.5 | 8.1 | 21400 |  |  | 16800 | 78.5% | 2 | Both | 505 | 2.02 | HRCU-A-CB (Split System: Heat Pump with Remote Outdoor Unit-Air-Source) | N/A
213779305 | Central Heat Pump | CARRIER | 25VNA837A*030* |  |  | CAP**4321AL*+UI | 59MN7C060C17**14 | 32600 |  |  | 17.5 | 8.5 | 33000 |  |  | 25400 | 76.97% | 1.96 | Both | 680 | 2.72 | HRCU-A-CB (Split System: Heat Pump with Remote Outdoor Unit-Air-Source) | N/A
213163987 | Central Heat Pump | SURE | SP18AZ24AJVC |  |  | TCFZ2421HEAAM | S962V0705A21M4S | 22800 |  |  | 20 | 8.5 | 22800 |  |  | 26000 | 114% | 2.1 | Both | 475 | 1.9 | HRCU-A-CB (Split System: Heat Pump with Remote Outdoor Unit-Air-Source) | No
213772405 | Central Heat Pump | CARRIER | 25VNA825A*031* |  |  | CSPH*4212AL*+UI | 59TN6C100C21**22 | 24200 |  |  | 16 | 8.1 | 21400 |  |  | 16600 | 77.57% | 2 | Both | 505 | 2.02 | HRCU-A-CB (Split System: Heat Pump with Remote Outdoor Unit-Air-Source) | N/A
213779325 | Central Heat Pump | CARRIER | 25VNA837A*030* |  |  | CAP**4321AL*+UI | 59MN7C100C21**22 | 33000 |  |  | 17.5 | 8.5 | 32600 |  |  | 25000 | 76.69% | 2 | Both | 687.5 | 2.75 | HRCU-A-CB (Split System: Heat Pump with Remote Outdoor Unit-Air-Source) | No
214253219 | Central Heat Pump | TRANE | 4TWV0X60A1 |  |  | 4TXCD010DS3 | S8V2D120M5PCB | 54000 |  |  | 19 | 8.2 | 52000 |  |  | 39500 | 75.96% | 1.8 | Both | 1125 | 4.5 | HRCU-A-CB (Split System: Heat Pump with Remote Outdoor Unit-Air-Source) | Both
214396076 | Central Heat Pump | YORK | HH824E2S11 |  |  | JHE24B5AC2SS1 |  | 23000 |  |  | 19 | 9 | 23000 |  |  | 18300 | 79.57% | 2 | Both | 480 | 1.92 | HRCU-A-CB (Split System: Heat Pump with Remote Outdoor Unit-Air-Source) | Both
214396075 | Central Heat Pump | YORK | HH824E2S11 |  |  | CTF30B5ACS1 | TM9Y080B12MP11 | 23000 |  |  | 17 | 9 | 23000 |  |  | 18500 | 80.43% | 2 | Both | 480 | 1.92 | HRCU-A-CB (Split System: Heat Pump with Remote Outdoor Unit-Air-Source) | Both
214396071 | Central Heat Pump | YORK | HH824E2S11 |  |  | CTF36B5ADS1 | TM9E060B12MP12 | 23000 |  |  | 18 | 9 | 23000 |  |  | 18300 | 79.57% | 2 | Both | 480 | 1.92 | HRCU-A-CB (Split System: Heat Pump with Remote Outdoor Unit-Air-Source) | Both
213785181 | Central Heat Pump | CARRIER | 25VNA424A*031* |  |  | CAP**4321AL*+UI | 59TN6C080C17**14 | 24000 |  |  | 20 | 10.5 | 26400 |  |  | 19700 | 74.62% | 2.54 | Both | 500 | 2 | HRCU-A-CB (Split System: Heat Pump with Remote Outdoor Unit-Air-Source) | Both
213785215 | Central Heat Pump | CARRIER | 25VNA424A*031* |  |  | CSPH*3612AL*+UI | 58TN*B045C17**12 | 23600 |  |  | 19 | 9 | 26800 |  |  | 19900 | 74.25% | 2.46 | Both | 492.5 | 1.97 | HRCU-A-CB (Split System: Heat Pump with Remote Outdoor Unit-Air-Source) | No
213785199 | Central Heat Pump | CARRIER | 25VNA424A*031* |  |  | CSPH*3012AL*+UI | 59MN7C060C17**14 | 23400 |  |  | 18.5 | 10 | 27000 |  |  | 20000 | 74.07% | 2.42 | Both | 487.5 | 1.95 | HRCU-A-CB (Split System: Heat Pump with Remote Outdoor Unit-Air-Source) | No
213785213 | Central Heat Pump | CARRIER | 25VNA424A*031* |  |  | CSPH*3012AL*+UI | 59TN6C120C24**22 | 23400 |  |  | 19 | 10 | 26800 |  |  | 19900 | 74.25% | 2.46 | Both | 487.5 | 1.95 | HRCU-A-CB (Split System: Heat Pump with Remote Outdoor Unit-Air-Source) | No
213785249 | Central Heat Pump | CARRIER | 25VNA424A*031* |  |  | CSPH*4212AL*+UI | 58TN*B070C17**16 | 23800 |  |  | 20 | 9.5 | 26600 |  |  | 19700 | 74.06% | 2.52 | Both | 495 | 1.98 | HRCU-A-CB (Split System: Heat Pump with Remote Outdoor Unit-Air-Source) | No
213785113 | Central Heat Pump | CARRIER | 25VNA424A*031* |  |  | CAP**3721AL*+UI | 58TN*B090C21**20 | 24200 |  |  | 20.5 | 10.5 | 26400 |  |  | 19700 | 74.62% | 2.56 | Both | 505 | 2.02 | HRCU-A-CB (Split System: Heat Pump with Remote Outdoor Unit-Air-Source) | Both
214396056 | Central Heat Pump | YORK | HH860E2S11 |  |  | CTF60D5CGS1 | TM8E130D20MP11 | 46000 |  |  | 17 | 8.5 | 47000 |  |  | 35200 | 74.89% | 2 | Both | 957.5 | 3.83 | HRCU-A-CB (Split System: Heat Pump with Remote Outdoor Unit-Air-Source) | Yes
210472939 | Central Heat Pump | TEMPSTAR | TVH825GKA3* |  |  | EA*4X42L21A*+WALLCON | *97CMN0801714A* | 23600 |  |  | 16.5 | 8.1 | 21400 |  |  | 16700 | 78.04% | 1.96 | Both | 492.5 | 1.97 | HRCU-A-CB (Split System: Heat Pump with Remote Outdoor Unit-Air-Source) | N/A
213785221 | Central Heat Pump | CARRIER | 25VNA424A*031* |  |  | CSPH*3612AL*+UI | 58TN*B090C17**16 | 23800 |  |  | 20.5 | 9.5 | 26400 |  |  | 19700 | 74.62% | 2.5 | Both | 495 | 1.98 | HRCU-A-CB (Split System: Heat Pump with Remote Outdoor Unit-Air-Source) | Both
213785241 | Central Heat Pump | CARRIER | 25VNA424A*031* |  |  | CSPH*3612AL*+UI | 59TN6C100C21**22 | 23800 |  |  | 19.5 | 10 | 26600 |  |  | 19700 | 74.06% | 2.52 | Both | 495 | 1.98 | HRCU-A-CB (Split System: Heat Pump with Remote Outdoor Unit-Air-Source) | No
214396080 | Central Heat Pump | YORK | HH824E2S11 |  |  | CTM30B5ACS1 | YP9C060B12MP13 | 23000 |  |  | 17 | 9 | 23000 |  |  | 17800 | 77.39% | 2 | Both | 480 | 1.92 | HRCU-A-CB (Split System: Heat Pump with Remote Outdoor Unit-Air-Source) | Both
211245002 | Central Heat Pump | BRYANT HEATING AND COOLING SYSTEMS | 38MURAQ24AB3* |  |  | CNPV*3617AL* | 82*TA48090V17*** | 23800 |  |  | 17 | 8.1 | 26000 |  |  | 23400 | 90% | 1.94 | Both | 495 | 1.98 | HRCU-A-CB (Split System: Heat Pump with Remote Outdoor Unit-Air-Source) | N/A
211244399 | Central Heat Pump | BRYANT HEATING AND COOLING SYSTEMS | 38MURAQ24AB3* |  |  | CNPV*3014AL* | 8(0,1)*SA36070E14*** | 24200 |  |  | 16.5 | 8.1 | 26200 |  |  | 23000 | 87.79% | 1.9 | Both | 505 | 2.02 | HRCU-A-CB (Split System: Heat Pump with Remote Outdoor Unit-Air-Source) | N/A
211244429 | Central Heat Pump | BRYANT HEATING AND COOLING SYSTEMS | 38MURAQ24AB3* |  |  | CNPV*3017AL* | 926SA42060V17*** | 23400 |  |  | 16.5 | 8.1 | 25800 |  |  | 24000 | 93.02% | 2 | Both | 487.5 | 1.95 | HRCU-A-CB (Split System: Heat Pump with Remote Outdoor Unit-Air-Source) | N/A
211245024 | Central Heat Pump | BRYANT HEATING AND COOLING SYSTEMS | 38MURAQ24AB3* |  |  | CNPV*3617AL* | 82*TA48070V17*** | 24200 |  |  | 17 | 8.1 | 26200 |  |  | 23000 | 87.79% | 1.9 | Both | 505 | 2.02 | HRCU-A-CB (Split System: Heat Pump with Remote Outdoor Unit-Air-Source) | N/A
211244990 | Central Heat Pump | BRYANT HEATING AND COOLING SYSTEMS | 38MURAQ24AB3* |  |  | CNPV*3617AL* | 82*TA36045V14*** | 24200 |  |  | 16.5 | 8.1 | 26200 |  |  | 22800 | 87.02% | 1.88 | Both | 505 | 2.02 | HRCU-A-CB (Split System: Heat Pump with Remote Outdoor Unit-Air-Source) | N/A
214075221 | Central Heat Pump | SURE | RD17AZ60AJ3N |  |  | TCFZ6024STANM | S802V1005A21DZ | 55500 |  |  | 18 | 8.1 | 53500 |  |  | 49000 | 91.59% | 1.75 | Both | 1157.5 | 4.63 | HRCU-A-CB (Split System: Heat Pump with Remote Outdoor Unit-Air-Source) | Yes
214075298 | Central Heat Pump | SURE | RD17AZ60AJ3N |  |  | TCFZ6024STANM | S801V1255A24UH | 55500 |  |  | 18 | 8.1 | 53500 |  |  | 49000 | 91.59% | 1.75 | Both | 1157.5 | 4.63 | HRCU-A-CB (Split System: Heat Pump with Remote Outdoor Unit-Air-Source) | Yes
214229013 | Central Heat Pump | BRYANT HEATING AND COOLING SYSTEMS | 38MURAQ18AB3* |  |  | CNPV*2417AL* | 83*SB48060M17*** | 17600 |  |  | 16 | 8.5 | 18500 |  |  | 18900 | 102.2% | 2.28 | Both | 367.5 | 1.47 | HRCU-A-CB (Split System: Heat Pump with Remote Outdoor Unit-Air-Source) | N/A
211260295 | Central Heat Pump | BRYANT HEATING AND COOLING SYSTEMS | 38MURAQ18AB3* |  |  | CAP**2417AL* | 926SA36060V14*** | 17900 |  |  | 16 | 8.5 | 18800 |  |  | 19000 | 101.1% | 2.28 | Both | 372.5 | 1.49 | HRCU-A-CB (Split System: Heat Pump with Remote Outdoor Unit-Air-Source) | N/A
211261717 | Central Heat Pump | BRYANT HEATING AND COOLING SYSTEMS | 38MURAQ18AB3* |  |  | CAP**3017AL* | 82*SA48070V17*** | 17600 |  |  | 16 | 8.5 | 18100 |  |  | 18600 | 102.8% | 2.24 | Both | 367.5 | 1.47 | HRCU-A-CB (Split System: Heat Pump with Remote Outdoor Unit-Air-Source) | N/A
214242886 | Central Heat Pump | BRYANT HEATING AND COOLING SYSTEMS | 288BNV025*0**B* |  |  | CNPV*4217AL*+UI | 88*TB48090C17*** | 24000 |  |  | 17 | 8.1 | 21400 |  |  | 16600 | 77.57% | 1.98 | Both | 500 | 2 | HRCU-A-CB (Split System: Heat Pump with Remote Outdoor Unit-Air-Source) | N/A
214242786 | Central Heat Pump | BRYANT HEATING AND COOLING SYSTEMS | 288BNV025*0**B* |  |  | CNPV*3621AL*+UI | 935CB48060C17*** | 23400 |  |  | 16.5 | 8.1 | 21600 |  |  | 16700 | 77.31% | 1.92 | Both | 487.5 | 1.95 | HRCU-A-CB (Split System: Heat Pump with Remote Outdoor Unit-Air-Source) | N/A
214229183 | Central Heat Pump | COMFORTMAKER | DLCURAH24ABK |  |  | EN(A,D)4X24L17** | *80MSU0601716A* | 23200 |  |  | 16.5 | 8.5 | 26800 |  |  | 23600 | 88.06% | 1.96 | Both | 482.5 | 1.93 | HRCU-A-CB (Split System: Heat Pump with Remote Outdoor Unit-Air-Source) | N/A
214396081 | Central Heat Pump | YORK | HH860E2S11 |  |  | CTM60D5CHS1 | TM9E120D20MP12 | 52500 |  |  | 19 | 8.5 | 54500 |  |  | 39500 | 72.48% | 2 | Both | 1095 | 4.38 | HRCU-A-CB (Split System: Heat Pump with Remote Outdoor Unit-Air-Source) | N/A
210472961 | Central Heat Pump | TEMPSTAR | TVH825GKA3* |  |  | EA*4X42L21A*+WALLCON | *96CTN1002122A* | 23800 |  |  | 16.5 | 8.1 | 21400 |  |  | 16600 | 77.57% | 1.96 | Both | 495 | 1.98 | HRCU-A-CB (Split System: Heat Pump with Remote Outdoor Unit-Air-Source) | N/A
210474348 | Central Heat Pump | TEMPSTAR | TVH825GKA3* |  |  | EHD4X42AAL+WALLCON | *96CTN1202422A* | 24200 |  |  | 16 | 8.1 | 21400 |  |  | 16600 | 77.57% | 2 | Both | 505 | 2.02 | HRCU-A-CB (Split System: Heat Pump with Remote Outdoor Unit-Air-Source) | N/A
214396082 | Central Heat Pump | YORK | HH860E2S11 |  |  | CTF60C5CHS1 | TL8E100C20UH11 | 52000 |  |  | 19 | 8.5 | 53500 |  |  | 38500 | 71.96% | 2 | Both | 1082.5 | 4.33 | HRCU-A-CB (Split System: Heat Pump with Remote Outdoor Unit-Air-Source) | N/A
213785197 | Central Heat Pump | CARRIER | 25VNA424A*031* |  |  | CSPH*3012AL*+UI | 58TN*B135C24**22 | 23400 |  |  | 19 | 10 | 26800 |  |  | 19900 | 74.25% | 2.46 | Both | 487.5 | 1.95 | HRCU-A-CB (Split System: Heat Pump with Remote Outdoor Unit-Air-Source) | No
213785233 | Central Heat Pump | CARRIER | 25VNA424A*031* |  |  | CSPH*3612AL*+UI | 59MN7C100C21**22 | 23800 |  |  | 19.5 | 10 | 26600 |  |  | 19700 | 74.06% | 2.52 | Both | 495 | 1.98 | HRCU-A-CB (Split System: Heat Pump with Remote Outdoor Unit-Air-Source) | No
213785247 | Central Heat Pump | CARRIER | 25VNA424A*031* |  |  | CSPH*4212AL*+UI | 58TN*B070C14**12 | 24000 |  |  | 20.5 | 9.5 | 26400 |  |  | 19700 | 74.62% | 2.52 | Both | 500 | 2 | HRCU-A-CB (Split System: Heat Pump with Remote Outdoor Unit-Air-Source) | Both
214396073 | Central Heat Pump | YORK | HH824E2S11 |  |  | CTM30B5ACS1 | Y81E100B12SMPS1 | 23000 |  |  | 18 | 9 | 23000 |  |  | 18600 | 80.87% | 2 | Both | 480 | 1.92 | HRCU-A-CB (Split System: Heat Pump with Remote Outdoor Unit-Air-Source) | Both
214396070 | Central Heat Pump | YORK | HH824E2S11 |  |  | CTF30A5ADS1 | TMLE060A12MP11 | 23000 |  |  | 18 | 9 | 23000 |  |  | 17900 | 77.83% | 2 | Both | 480 | 1.92 | HRCU-A-CB (Split System: Heat Pump with Remote Outdoor Unit-Air-Source) | Both
214396072 | Central Heat Pump | YORK | HH824E2S11 |  |  | CTF30A5ADS1 | TM8Y060A12MP11 | 23000 |  |  | 18 | 9 | 23000 |  |  | 18400 | 80% | 2 | Both | 480 | 1.92 | HRCU-A-CB (Split System: Heat Pump with Remote Outdoor Unit-Air-Source) | Yes
215318956 | Central Heat Pump | DAY & NIGHT | D5CURAH60AAK |  |  | D5FUAAH60XAK |  | 54000 |  |  | 15.2 | 8.4 | 54000 |  |  | 38000 | 70.37% | 1.8 | Both | 1125 | 4.5 | HRCU-A-CB (Split System: Heat Pump with Remote Outdoor Unit-Air-Source) | Yes
212614993 | Central Heat Pump | AMANA | ASZS60361EA* |  |  | CA*EA4830*4A* | A*VM970804CNB* | 34200 |  |  | 17.5 | 8.6 | 34200 |  |  | 29000 | 84.8% | 2 | Both | 712.5 | 2.85 | HRCU-A-CB (Split System: Heat Pump with Remote Outdoor Unit-Air-Source) | Yes
207436590 | Central Heat Pump | LENNOX | SL25XPV-048-230A** |  |  | CX35-49C+TDR | SL280UH080NV60C* | 45500 |  |  | 20.6 | 8.9 | 44000 |  |  | 35800 | 81.36% | 1.78 | Both | 947.5 | 3.79 | HRCU-A-CB (Split System: Heat Pump with Remote Outdoor Unit-Air-Source) | Yes
213785239 | Central Heat Pump | CARRIER | 25VNA424A*031* |  |  | CSPH*3612AL*+UI | 59TN6C080C17**14 | 23600 |  |  | 19.5 | 9 | 26600 |  |  | 19800 | 74.44% | 2.48 | Both | 492.5 | 1.97 | HRCU-A-CB (Split System: Heat Pump with Remote Outdoor Unit-Air-Source) | No
210474260 | Central Heat Pump | TEMPSTAR | TVH825GKA3* |  |  | EHD4X42AAL+WALLCON | *80CSU0401712A* | 24200 |  |  | 16.5 | 8.1 | 21400 |  |  | 16600 | 77.57% | 2 | Both | 505 | 2.02 | HRCU-A-CB (Split System: Heat Pump with Remote Outdoor Unit-Air-Source) | N/A
211244447 | Central Heat Pump | BRYANT HEATING AND COOLING SYSTEMS | 38MURAQ24AB3* |  |  | CNPV*3017AL* | 926SA36040V17*** | 23400 |  |  | 16 | 8.1 | 25800 |  |  | 24000 | 93.02% | 1.98 | Both | 487.5 | 1.95 | HRCU-A-CB (Split System: Heat Pump with Remote Outdoor Unit-Air-Source) | N/A
213386674 | Central Heat Pump | MIDEA | MOVB-60HDN1-M18M |  |  | MC**3036BNTD | MGH96M060B3A | 34200 |  |  | 16.5 | 8.5 | 34600 |  |  | 24400 | 70.52% | 1.82 | Both | 712.5 | 2.85 | HRCU-A-CB (Split System: Heat Pump with Remote Outdoor Unit-Air-Source) | Both
211240508 | Central Heat Pump | BRYANT HEATING AND COOLING SYSTEMS | 38MURAQ24AB3* |  |  | CAP**2417AL* | 82*TA36045V14*** | 24000 |  |  | 16.5 | 8.5 | 26800 |  |  | 24000 | 89.55% | 1.98 | Both | 500 | 2 | HRCU-A-CB (Split System: Heat Pump with Remote Outdoor Unit-Air-Source) | N/A
212973027 | Central Heat Pump | DAY & NIGHT | DLCURAH18ABK |  |  | EA*4X24L17A* | *96VSN0401712B* | 17200 |  |  | 16 | 8.5 | 18200 |  |  | 19400 | 106.6% | 2.34 | Both | 357.5 | 1.43 | HRCU-A-CB (Split System: Heat Pump with Remote Outdoor Unit-Air-Source) | N/A
214396077 | Central Heat Pump | YORK | HH824E2S11 |  |  | CTF30B5ACS1 | TM9E080B12MP12 | 23000 |  |  | 17 | 9 | 23000 |  |  | 18700 | 81.3% | 2 | Both | 480 | 1.92 | HRCU-A-CB (Split System: Heat Pump with Remote Outdoor Unit-Air-Source) | Both
214396116 | Central Heat Pump | YORK | HH836E2S11 |  |  | CTM36C5CDS1 | YPLC080C16MP13 | 33600 |  |  | 18 | 8.5 | 31600 |  |  | 25600 | 81.01% | 2 | Both | 700 | 2.8 | HRCU-A-CB (Split System: Heat Pump with Remote Outdoor Unit-Air-Source) | N/A
213372132 | Central Heat Pump | DAY & NIGHT | DLCURAH18ABK |  |  | DLFULAH24XBX + CI |  | 18000 |  |  | 16.1 | 9.5 | 19000 |  |  | 15000 | 78.95% | 2.2 | Both | 375 | 1.5 | HRCU-A-C (Split System: Heat Pump with Remote Outdoor Unit with No Indoor Fan --Air Source) | No
214396103 | Central Heat Pump | YORK | HH836E2S11 |  |  | CTM36B5CDS1 | TMLE100B12MP11 | 33200 |  |  | 18 | 8.5 | 31200 |  |  | 25400 | 81.41% | 2 | Both | 692.5 | 2.77 | HRCU-A-CB (Split System: Heat Pump with Remote Outdoor Unit-Air-Source) | Yes
214396137 | Central Heat Pump | YORK | HH836E2S11 |  |  | CTF48C5CFS1 | TM8V080C16MP12 | 33000 |  |  | 18 | 8.5 | 31200 |  |  | 24200 | 77.56% | 2 | Both | 687.5 | 2.75 | HRCU-A-CB (Split System: Heat Pump with Remote Outdoor Unit-Air-Source) | N/A
214396079 | Central Heat Pump | YORK | HH824E2S11 |  |  | CTM30B5ACS1 | TP9C060B12MP13 | 23000 |  |  | 17 | 9 | 23000 |  |  | 17800 | 77.39% | 2 | Both | 480 | 1.92 | HRCU-A-CB (Split System: Heat Pump with Remote Outdoor Unit-Air-Source) | Both
214396078 | Central Heat Pump | YORK | HH824E2S11 |  |  | CTM30B5ACS1 | TM9V060B12MP12 | 23000 |  |  | 17 | 9 | 23000 |  |  | 17800 | 77.39% | 2 | Both | 480 | 1.92 | HRCU-A-CB (Split System: Heat Pump with Remote Outdoor Unit-Air-Source) | Both
211226634 | Central Heat Pump | BRYANT HEATING AND COOLING SYSTEMS | 38MURAQ36AB3* |  |  | CAP**3717AL* | 912SD48080E17*** | 36800 |  |  | 15.2 | 8.5 | 39500 |  |  | 35000 | 88.61% | 2.06 | Both | 767.5 | 3.07 | HRCU-A-CB (Split System: Heat Pump with Remote Outdoor Unit-Air-Source) | N/A
211229896 | Central Heat Pump | BRYANT HEATING AND COOLING SYSTEMS | 38MURAQ36AB3* |  |  | CNPV*4821AL* | 8(0,1)*SA36045E17*** | 35800 |  |  | 15.5 | 8.1 | 38500 |  |  | 35000 | 90.91% | 2 | Both | 745 | 2.98 | HRCU-A-CB (Split System: Heat Pump with Remote Outdoor Unit-Air-Source) | N/A
214771643 | Central Heat Pump | MIDEA | MOVB-36HDN10-M20G |  |  | MC**3036BN10TH | MGV96U060B3C | 33600 |  |  | 17.5 | 9 | 34200 |  |  | 24000 | 70.18% | 1.88 | Both | 700 | 2.8 | HRCU-A-CB (Split System: Heat Pump with Remote Outdoor Unit-Air-Source) | Yes
211244005 | Central Heat Pump | PAYNE HEATING AND COOLING | 38MURAQ24AB3* |  |  | CNPV*2417AL* | PG96VTAA48080B** | 23800 |  |  | 16 | 8.5 | 26800 |  |  | 23400 | 87.31% | 1.92 | Both | 495 | 1.98 | HRCU-A-CB (Split System: Heat Pump with Remote Outdoor Unit-Air-Source) | N/A
211240486 | Central Heat Pump | BRYANT HEATING AND COOLING SYSTEMS | 38MURAQ24AB3* |  |  | CAP**2417AL* | 935SA48060E17*** | 24000 |  |  | 16.5 | 8.5 | 26800 |  |  | 24000 | 89.55% | 1.98 | Both | 500 | 2 | HRCU-A-CB (Split System: Heat Pump with Remote Outdoor Unit-Air-Source) | N/A
211241636 | Central Heat Pump | BRYANT HEATING AND COOLING SYSTEMS | 38MURAQ24AB3* |  |  | CAP**3017AL* | 8(0,1)*SA36045E14*** | 24600 |  |  | 16 | 8.5 | 26600 |  |  | 22600 | 84.96% | 1.84 | Both | 512.5 | 2.05 | HRCU-A-CB (Split System: Heat Pump with Remote Outdoor Unit-Air-Source) | N/A
214396113 | Central Heat Pump | YORK | HH836E2S11 |  |  | CTM36C5CDS1 | TMLV100C16MP12 | 33600 |  |  | 18 | 8.5 | 31600 |  |  | 25600 | 81.01% | 2 | Both | 700 | 2.8 | HRCU-A-CB (Split System: Heat Pump with Remote Outdoor Unit-Air-Source) | N/A
214396129 | Central Heat Pump | YORK | HH836E2S11 |  |  | CTF48C5CFS1 | TM8E080C16MP11 | 32800 |  |  | 19 | 8.5 | 30800 |  |  | 24000 | 77.92% | 2 | Both | 682.5 | 2.73 | HRCU-A-CB (Split System: Heat Pump with Remote Outdoor Unit-Air-Source) | N/A
214396096 | Central Heat Pump | YORK | HH836E2S11 |  |  | CTM36C5CDS1 | TM8Y080C16MP11 | 33600 |  |  | 18 | 8.5 | 31400 |  |  | 25400 | 80.89% | 2 | Both | 700 | 2.8 | HRCU-A-CB (Split System: Heat Pump with Remote Outdoor Unit-Air-Source) | Yes
214396131 | Central Heat Pump | YORK | HH836E2S11 |  |  | CTM48C5CFS1+JMVT16CC2N1 |  | 33400 |  |  | 19 | 9 | 31000 |  |  | 25200 | 81.29% | 2 | Both | 695 | 2.78 | HRCU-A-CB (Split System: Heat Pump with Remote Outdoor Unit-Air-Source) | Both
214396006 | Central Heat Pump | YORK | HH836E2S11 |  |  | CTM36C5CDS1 | TM8E080C16MP11 | 33400 |  |  | 18 | 8.5 | 31000 |  |  | 25200 | 81.29% | 2 | Both | 695 | 2.78 | HRCU-A-CB (Split System: Heat Pump with Remote Outdoor Unit-Air-Source) | Yes
214396105 | Central Heat Pump | YORK | HH836E2S11 |  |  | CTF36B5CDS1 | TMLE080B12MP11 | 33200 |  |  | 18 | 8.5 | 31400 |  |  | 25400 | 80.89% | 2 | Both | 692.5 | 2.77 | HRCU-A-CB (Split System: Heat Pump with Remote Outdoor Unit-Air-Source) | Yes
214396138 | Central Heat Pump | YORK | HH836E2S11 |  |  | CTF48C5CFS1 | TMLV100C16MP12 | 33000 |  |  | 18 | 8.5 | 31200 |  |  | 24200 | 77.56% | 2 | Both | 687.5 | 2.75 | HRCU-A-CB (Split System: Heat Pump with Remote Outdoor Unit-Air-Source) | N/A
211240532 | Central Heat Pump | BRYANT HEATING AND COOLING SYSTEMS | 38MURAQ24AB3* |  |  | CAP**2417AL* | 926TB48080V17*** | 23800 |  |  | 16.5 | 8.5 | 26800 |  |  | 24000 | 89.55% | 1.98 | Both | 495 | 1.98 | HRCU-A-CB (Split System: Heat Pump with Remote Outdoor Unit-Air-Source) | N/A
211260245 | Central Heat Pump | COMFORTMAKER | DLCURAH18ABK |  |  | EA*4X24L17A* | *80VSL0451412A* | 17700 |  |  | 16 | 8.5 | 18600 |  |  | 19100 | 102.7% | 2.28 | Both | 370 | 1.48 | HRCU-A-CB (Split System: Heat Pump with Remote Outdoor Unit-Air-Source) | N/A
211245000 | Central Heat Pump | BRYANT HEATING AND COOLING SYSTEMS | 38MURAQ24AB3* |  |  | CNPV*3617AL* | 82*TA36070V14*** | 24400 |  |  | 16.5 | 8.1 | 26400 |  |  | 22800 | 86.36% | 1.88 | Both | 507.5 | 2.03 | HRCU-A-CB (Split System: Heat Pump with Remote Outdoor Unit-Air-Source) | N/A
210692524 | Central Heat Pump | AMANA | ASZV903610A* |  |  | CA*F3743*6D*+TXV | A*VM971205DNB* | 33200 |  |  | 19 | 8.2 | 33600 |  |  | 24400 | 72.62% | 1.8 | Both | 692.5 | 2.77 | HRCU-A-CB (Split System: Heat Pump with Remote Outdoor Unit-Air-Source) | No
214250707 | Central Heat Pump | TRANE | 4TWV0X60A1 |  |  | 4TXCD010DS3 | *UHMD120CCV5 | 53500 |  |  | 19 | 8.2 | 51000 |  |  | 39000 | 76.47% | 1.8 | Both | 1115 | 4.46 | HRCU-A-CB (Split System: Heat Pump with Remote Outdoor Unit-Air-Source) | Both
212940792 | Central Heat Pump | COMFORTSTAR | CPH36CD(O) |  |  | AHU36-SG2 |  | 36000 |  |  | 16 | 9.5 | 40000 |  |  | 34400 | 86% | 1.97 | Both | 750 | 3 | HRCU-A-CB (Split System: Heat Pump with Remote Outdoor Unit-Air-Source) | Yes
214569505 | Central Heat Pump | BRYANT HEATING AND COOLING SYSTEMS | 284ANV048*0**B* |  |  | CNPV*6024AL*+UI | 88*TB60070C21*** | 44500 |  |  | 21 | 9.5 | 46500 |  |  | 36400 | 78.28% | 2.24 | Both | 927.5 | 3.71 | HRCU-A-CB (Split System: Heat Pump with Remote Outdoor Unit-Air-Source) | Both
214097539 | Central Heat Pump | SURE | RD17AZ48AJ3N |  |  | TCFZ6024SEANM | S98MV1155A24UPS | 45500 |  |  | 17 | 8.1 | 45500 |  |  | 40500 | 89.01% | 2.1 | Both | 947.5 | 3.79 | HRCU-A-CB (Split System: Heat Pump with Remote Outdoor Unit-Air-Source) | Yes
214396074 | Central Heat Pump | YORK | HH824E2S11 |  |  | CTF30B5ACS1+JMC12B2SN1 |  | 23000 |  |  | 18 | 9 | 23000 |  |  | 18300 | 79.57% | 2 | Both | 480 | 1.92 | HRCU-A-CB (Split System: Heat Pump with Remote Outdoor Unit-Air-Source) | Both
214569507 | Central Heat Pump | BRYANT HEATING AND COOLING SYSTEMS | 284ANV048*0**B* |  |  | CNPV*6024AL*+UI | 935CB60080C21*** | 44500 |  |  | 21 | 9 | 46500 |  |  | 36400 | 78.28% | 2.26 | Both | 927.5 | 3.71 | HRCU-A-CB (Split System: Heat Pump with Remote Outdoor Unit-Air-Source) | Both
212614871 | Central Heat Pump | AMANA | ASZS60481EA* |  |  | AHVE60DP1400A* |  | 44000 |  |  | 17 | 8.6 | 44000 |  |  | 31000 | 70.45% | 2 | Both | 917.5 | 3.67 | HRCU-A-CB (Split System: Heat Pump with Remote Outdoor Unit-Air-Source) | Yes
212614969 | Central Heat Pump | AMANA | ASZS60241EA* |  |  | CA*EA3026*4A* | A*VS800604BUA* | 23000 |  |  | 17 | 8.6 | 23000 |  |  | 16100 | 70% | 2 | Both | 480 | 1.92 | HRCU-A-CB (Split System: Heat Pump with Remote Outdoor Unit-Air-Source) | Yes
212614945 | Central Heat Pump | AMANA | ASZS60241EA* |  |  | CA*EA2422*4A*+MBVC1600**-1A* |  | 23000 |  |  | 17 | 8.6 | 23000 |  |  | 16100 | 70% | 2 | Both | 480 | 1.92 | HRCU-A-CB (Split System: Heat Pump with Remote Outdoor Unit-Air-Source) | Yes
214242836 | Central Heat Pump | BRYANT HEATING AND COOLING SYSTEMS | 288BNV025*0**B* |  |  | CNPV*3621AL*+UI | 986TD42080C17*** | 23400 |  |  | 16.5 | 8.1 | 21600 |  |  | 16700 | 77.31% | 1.92 | Both | 487.5 | 1.95 | HRCU-A-CB (Split System: Heat Pump with Remote Outdoor Unit-Air-Source) | N/A
214242876 | Central Heat Pump | BRYANT HEATING AND COOLING SYSTEMS | 288BNV025*0**B* |  |  | CNPV*4217AL*+UI | 88*TB48070C17*** | 24000 |  |  | 16.5 | 8.1 | 21400 |  |  | 16700 | 78.04% | 1.98 | Both | 500 | 2 | HRCU-A-CB (Split System: Heat Pump with Remote Outdoor Unit-Air-Source) | N/A
214396083 | Central Heat Pump | YORK | HH860E2S11 |  |  | CTF60D5CHS1+JMVT20DC2N1 |  | 53000 |  |  | 19 | 8.5 | 53000 |  |  | 38000 | 71.7% | 2 | Both | 1105 | 4.42 | HRCU-A-CB (Split System: Heat Pump with Remote Outdoor Unit-Air-Source) | Both
214396092 | Central Heat Pump | YORK | HH860E2S11 |  |  | CTF60D5CJS1 | TM8E130D20MP11 | 52000 |  |  | 18 | 8.5 | 54000 |  |  | 39000 | 72.22% | 2 | Both | 1082.5 | 4.33 | HRCU-A-CB (Split System: Heat Pump with Remote Outdoor Unit-Air-Source) | Yes
214396158 | Central Heat Pump | YORK | HH860E2S11 |  |  | CTM60C5CGS1 | TM9E080C16MP12 | 44500 |  |  | 18 | 8.5 | 45500 |  |  | 34400 | 75.6% | 2 | Both | 927.5 | 3.71 | HRCU-A-CB (Split System: Heat Pump with Remote Outdoor Unit-Air-Source) | N/A
214396087 | Central Heat Pump | YORK | HH860E2S11 |  |  | CTF60C5CHS1 | Y81E120C20SMPS1 | 52500 |  |  | 19 | 8.5 | 53500 |  |  | 38500 | 71.96% | 2 | Both | 1095 | 4.38 | HRCU-A-CB (Split System: Heat Pump with Remote Outdoor Unit-Air-Source) | Both
214396088 | Central Heat Pump | YORK | HH860E2S11 |  |  | CTM60C5CHS1 | TM9E100C20MP12 | 53500 |  |  | 19 | 8.5 | 55000 |  |  | 40000 | 72.73% | 2 | Both | 1115 | 4.46 | HRCU-A-CB (Split System: Heat Pump with Remote Outdoor Unit-Air-Source) | N/A
214396135 | Central Heat Pump | YORK | HH836E2S11 |  |  | CTM48C5CFS1 | TMLE120C16MP11 | 33000 |  |  | 19 | 8.5 | 31000 |  |  | 24200 | 78.06% | 2 | Both | 687.5 | 2.75 | HRCU-A-CB (Split System: Heat Pump with Remote Outdoor Unit-Air-Source) | N/A
214396142 | Central Heat Pump | YORK | HH836E2S11 |  |  | CTF48C5CFS1 | YPLC100C16MP13 | 33000 |  |  | 18 | 8.5 | 31200 |  |  | 24200 | 77.56% | 2 | Both | 687.5 | 2.75 | HRCU-A-CB (Split System: Heat Pump with Remote Outdoor Unit-Air-Source) | N/A
214396130 | Central Heat Pump | YORK | HH836E2S11 |  |  | CTF48C5CFS1 | TMLE080C16MP11 | 32800 |  |  | 19 | 8.5 | 30800 |  |  | 24000 | 77.92% | 2 | Both | 682.5 | 2.73 | HRCU-A-CB (Split System: Heat Pump with Remote Outdoor Unit-Air-Source) | N/A
214396132 | Central Heat Pump | YORK | HH836E2S11 |  |  | CTF48C5CFS1 | TM8E120C20MP11 | 34000 |  |  | 17 | 8.5 | 32000 |  |  | 25600 | 80% | 2 | Both | 707.5 | 2.83 | HRCU-A-CB (Split System: Heat Pump with Remote Outdoor Unit-Air-Source) | Yes
211242657 | Central Heat Pump | COMFORTMAKER | DLCURAH24ABK |  |  | EA*4X36L21A* | *92ESN1002120A* | 25000 |  |  | 17 | 8.5 | 26600 |  |  | 21800 | 81.95% | 1.82 | Both | 520 | 2.08 | HRCU-A-CB (Split System: Heat Pump with Remote Outdoor Unit-Air-Source) | N/A
211242668 | Central Heat Pump | COMFORTMAKER | DLCURAH24ABK |  |  | EA*4X36L21A* | *95ESN0601714A* | 24800 |  |  | 16 | 8.5 | 26600 |  |  | 22000 | 82.71% | 1.82 | Both | 517.5 | 2.07 | HRCU-A-CB (Split System: Heat Pump with Remote Outdoor Unit-Air-Source) | N/A
213771695 | Central Heat Pump | CARRIER | 25VNA825A*031* |  |  | CAP**4824AL*+UI | 58TN*B135C24**22 | 24200 |  |  | 17 | 8.1 | 21000 |  |  | 16500 | 78.57% | 2.02 | Both | 505 | 2.02 | HRCU-A-CB (Split System: Heat Pump with Remote Outdoor Unit-Air-Source) | N/A
213779165 | Central Heat Pump | CARRIER | 25VNA837A*030* |  |  | CAP**4221AL*+UI | 59TN6C100C21**22 | 31800 |  |  | 17.5 | 8.1 | 32800 |  |  | 24400 | 74.39% | 1.9 | Both | 662.5 | 2.65 | HRCU-A-CB (Split System: Heat Pump with Remote Outdoor Unit-Air-Source) | N/A
214066537 | Central Heat Pump | SURE | RD17AZ36AJ3N |  |  | TCFZ3621MTANM | S801V0504A17UHS | 34200 |  |  | 18 | 8.1 | 34200 |  |  | 29800 | 87.13% | 1.9 | Both | 712.5 | 2.85 | HRCU-A-CB (Split System: Heat Pump with Remote Outdoor Unit-Air-Source) | Yes
214066551 | Central Heat Pump | SURE | RD17AZ36AJ3N |  |  | TCFZ3621MTANM | S802V0755A21UHN | 34200 |  |  | 18 | 8.1 | 34200 |  |  | 29400 | 85.96% | 2 | Both | 712.5 | 2.85 | HRCU-A-CB (Split System: Heat Pump with Remote Outdoor Unit-Air-Source) | Yes
214066664 | Central Heat Pump | SURE | RD17AZ36AJ3N |  |  | TCFZ3621MTANM | S801V0755A21UHN | 34200 |  |  | 18 | 8.1 | 34200 |  |  | 29400 | 85.96% | 2 | Both | 712.5 | 2.85 | HRCU-A-CB (Split System: Heat Pump with Remote Outdoor Unit-Air-Source) | Yes
213772435 | Central Heat Pump | CARRIER | 25VNA825A*031* |  |  | CSPH*4812AL*+UI | 58TN*B070C14**12 | 24400 |  |  | 17 | 8.1 | 21200 |  |  | 16600 | 78.3% | 2.02 | Both | 507.5 | 2.03 | HRCU-A-CB (Split System: Heat Pump with Remote Outdoor Unit-Air-Source) | N/A
213774555 | Central Heat Pump | CARRIER | 25VNA825A*032* |  |  | CSPH*4812AL*+UI | 58TN*B045C17**12 | 24200 |  |  | 16 | 8.1 | 21400 |  |  | 16700 | 78.04% | 2 | Both | 505 | 2.02 | HRCU-A-CB (Split System: Heat Pump with Remote Outdoor Unit-Air-Source) | N/A
213774565 | Central Heat Pump | CARRIER | 25VNA825A*032* |  |  | CSPH*4812AL*+UI | 58TN*B070C14**12 | 24400 |  |  | 17 | 8.1 | 21200 |  |  | 16600 | 78.3% | 2.02 | Both | 507.5 | 2.03 | HRCU-A-CB (Split System: Heat Pump with Remote Outdoor Unit-Air-Source) | N/A
214066624 | Central Heat Pump | SURE | RD17AZ36AJ3N |  |  | TCFZ3621MTANM | S98MV1005A21UPS | 34200 |  |  | 18 | 8.1 | 34200 |  |  | 29600 | 86.55% | 1.9 | Both | 712.5 | 2.85 | HRCU-A-CB (Split System: Heat Pump with Remote Outdoor Unit-Air-Source) | Yes
213780365 | Central Heat Pump | CARRIER | 25VNA837A*030* |  |  | CSPH*6012AL*+UI | 59CU5B060C17**16 | 32800 |  |  | 17 | 8.1 | 32200 |  |  | 25000 | 77.64% | 1.98 | Both | 682.5 | 2.73 | HRCU-A-CB (Split System: Heat Pump with Remote Outdoor Unit-Air-Source) | N/A
213772425 | Central Heat Pump | CARRIER | 25VNA825A*031* |  |  | CSPH*4812AL*+UI | 58TN*B045C17**12 | 24200 |  |  | 16 | 8.1 | 21400 |  |  | 16700 | 78.04% | 2 | Both | 505 | 2.02 | HRCU-A-CB (Split System: Heat Pump with Remote Outdoor Unit-Air-Source) | N/A
214066521 | Central Heat Pump | SURE | RD17AZ36AJ3N |  |  | TCFZ3621MTANM | S951V0603A17UHU | 34200 |  |  | 18 | 8.1 | 34200 |  |  | 29800 | 87.13% | 1.9 | Both | 712.5 | 2.85 | HRCU-A-CB (Split System: Heat Pump with Remote Outdoor Unit-Air-Source) | Yes
213770495 | Central Heat Pump | CARRIER | 25VNA825A*031* |  |  | CAP**2417AL*+UI | 58TN*B070C14**12 | 23400 |  |  | 16.5 | 8.1 | 22000 |  |  | 16800 | 76.36% | 1.9 | Both | 487.5 | 1.95 | HRCU-A-CB (Split System: Heat Pump with Remote Outdoor Unit-Air-Source) | N/A
213780305 | Central Heat Pump | CARRIER | 25VNA837A*030* |  |  | CSPH*6012AL*+UI | 58TN*B070C14**12 | 32800 |  |  | 17 | 8.1 | 32400 |  |  | 25000 | 77.16% | 1.98 | Both | 682.5 | 2.73 | HRCU-A-CB (Split System: Heat Pump with Remote Outdoor Unit-Air-Source) | N/A
214396157 | Central Heat Pump | YORK | HH860E2S11 |  |  | CTM60C5CGS1 | TM9E100C16MP12 | 44500 |  |  | 18 | 8.5 | 46000 |  |  | 34400 | 74.78% | 2 | Both | 927.5 | 3.71 | HRCU-A-CB (Split System: Heat Pump with Remote Outdoor Unit-Air-Source) | N/A
214396086 | Central Heat Pump | YORK | HH860E2S11 |  |  | CTF60D5CHS1 | TMLE130D20MP11 | 54000 |  |  | 19 | 8.5 | 55000 |  |  | 40000 | 72.73% | 2 | Both | 1125 | 4.5 | HRCU-A-CB (Split System: Heat Pump with Remote Outdoor Unit-Air-Source) | Yes
214396093 | Central Heat Pump | YORK | HH860E2S11 |  |  | CTF60D5CJS1 | TMLE130D20MP11 | 52000 |  |  | 18 | 8.5 | 54000 |  |  | 39000 | 72.22% | 2 | Both | 1082.5 | 4.33 | HRCU-A-CB (Split System: Heat Pump with Remote Outdoor Unit-Air-Source) | Yes
213785269 | Central Heat Pump | CARRIER | 25VNA424A*031* |  |  | CSPH*4212AL*+UI | 59TN6C080C17**14 | 23800 |  |  | 19.5 | 9.5 | 26600 |  |  | 19700 | 74.06% | 2.52 | Both | 495 | 1.98 | HRCU-A-CB (Split System: Heat Pump with Remote Outdoor Unit-Air-Source) | No
213785235 | Central Heat Pump | CARRIER | 25VNA424A*031* |  |  | CSPH*3612AL*+UI | 59TN6C040C14**10 | 23400 |  |  | 17.5 | 10 | 27000 |  |  | 20400 | 75.56% | 2.4 | Both | 487.5 | 1.95 | HRCU-A-CB (Split System: Heat Pump with Remote Outdoor Unit-Air-Source) | N/A
214396150 | Central Heat Pump | YORK | HH860E2S11 |  |  | CTF60C5CGS1+JMVT16CC2N1 |  | 44500 |  |  | 18 | 8.5 | 44000 |  |  | 33200 | 75.45% | 2 | Both | 927.5 | 3.71 | HRCU-A-CB (Split System: Heat Pump with Remote Outdoor Unit-Air-Source) | Both
214229222 | Central Heat Pump | BRYANT HEATING AND COOLING SYSTEMS | 38MURAQ30AB3* |  |  | CAP**3617AL* | 83*SB48060M17*** | 29400 |  |  | 15.2 | 8.1 | 34000 |  |  | 27800 | 81.76% | 1.76 | Both | 612.5 | 2.45 | HRCU-A-CB (Split System: Heat Pump with Remote Outdoor Unit-Air-Source) | N/A
211244411 | Central Heat Pump | BRYANT HEATING AND COOLING SYSTEMS | 38MURAQ24AB3* |  |  | CNPV*3017AL* | 82*SA36045V14*** | 23400 |  |  | 16.5 | 8.1 | 25800 |  |  | 24200 | 93.8% | 2 | Both | 487.5 | 1.95 | HRCU-A-CB (Split System: Heat Pump with Remote Outdoor Unit-Air-Source) | N/A
211262794 | Central Heat Pump | COMFORTMAKER | DLCURAH18ABK |  |  | EN(A,D)4X24L17** | *80VSL0451412A* | 17700 |  |  | 16 | 8.5 | 18600 |  |  | 18800 | 101.1% | 2.26 | Both | 370 | 1.48 | HRCU-A-CB (Split System: Heat Pump with Remote Outdoor Unit-Air-Source) | N/A
211245678 | Central Heat Pump | BRYANT HEATING AND COOLING SYSTEMS | 38MURAQ24AB3* |  |  | CNPV*3621AL* | 912SD60080E21*** | 24800 |  |  | 16.5 | 8.5 | 26800 |  |  | 22200 | 82.84% | 1.84 | Both | 517.5 | 2.07 | HRCU-A-CB (Split System: Heat Pump with Remote Outdoor Unit-Air-Source) | N/A
214396095 | Central Heat Pump | YORK | HH836E2S11 |  |  | CTM36C5CDS1 | TM8Y100C16MP11 | 33600 |  |  | 18 | 8.5 | 31400 |  |  | 25400 | 80.89% | 2 | Both | 700 | 2.8 | HRCU-A-CB (Split System: Heat Pump with Remote Outdoor Unit-Air-Source) | Yes
214396102 | Central Heat Pump | YORK | HH836E2S11 |  |  | CTM36B5CDS1 | TM8E100B12MP11 | 33200 |  |  | 18 | 8.5 | 31200 |  |  | 25400 | 81.41% | 2 | Both | 692.5 | 2.77 | HRCU-A-CB (Split System: Heat Pump with Remote Outdoor Unit-Air-Source) | Yes
214396143 | Central Heat Pump | YORK | HH836E2S11 |  |  | CTM48C5CFS1 | TL9E100C20UH11 | 33200 |  |  | 17 | 8.5 | 31600 |  |  | 25600 | 81.01% | 2 | Both | 692.5 | 2.77 | HRCU-A-CB (Split System: Heat Pump with Remote Outdoor Unit-Air-Source) | N/A
214396141 | Central Heat Pump | YORK | HH836E2S11 |  |  | CTF48C5CFS1 | YPLC080C16MP13 | 33000 |  |  | 18 | 8.5 | 31200 |  |  | 24200 | 77.56% | 2 | Both | 687.5 | 2.75 | HRCU-A-CB (Split System: Heat Pump with Remote Outdoor Unit-Air-Source) | N/A
213785342 | Central Heat Pump | CARRIER | 25VNA436A*031* |  |  | CAP**3617AL*+UI | 59CU5B060C17**16 | 32000 |  |  | 19 | 8.5 | 38500 |  |  | 29000 | 75.32% | 1.94 | Both | 667.5 | 2.67 | HRCU-A-CB (Split System: Heat Pump with Remote Outdoor Unit-Air-Source) | N/A
212984966 | Central Heat Pump | HEIL | DLCURAH30ABK |  |  | EA*4X36L21A* | *92MSN0802120A* | 30000 |  |  | 15.2 | 8.1 | 34400 |  |  | 28000 | 81.4% | 1.78 | Both | 625 | 2.5 | HRCU-A-CB (Split System: Heat Pump with Remote Outdoor Unit-Air-Source) | N/A
212983960 | Central Heat Pump | HEIL | DLCURAH30ABK |  |  | EA*4X43L21A* | *92MSN0601714A* | 30400 |  |  | 15.2 | 8.1 | 33400 |  |  | 26400 | 79.04% | 1.84 | Both | 632.5 | 2.53 | HRCU-A-CB (Split System: Heat Pump with Remote Outdoor Unit-Air-Source) | N/A
213785267 | Central Heat Pump | CARRIER | 25VNA424A*031* |  |  | CSPH*4212AL*+UI | 59TN6C060C17**14 | 23800 |  |  | 19 | 9 | 26600 |  |  | 19800 | 74.44% | 2.5 | Both | 495 | 1.98 | HRCU-A-CB (Split System: Heat Pump with Remote Outdoor Unit-Air-Source) | No
213785207 | Central Heat Pump | CARRIER | 25VNA424A*031* |  |  | CSPH*3012AL*+UI | 59TN6C060C17**14 | 23400 |  |  | 19 | 10 | 27200 |  |  | 20000 | 73.53% | 2.44 | Both | 487.5 | 1.95 | HRCU-A-CB (Split System: Heat Pump with Remote Outdoor Unit-Air-Source) | No
213785223 | Central Heat Pump | CARRIER | 25VNA424A*031* |  |  | CSPH*3612AL*+UI | 58TN*B090C21**20 | 23800 |  |  | 19.5 | 10 | 26600 |  |  | 19700 | 74.06% | 2.5 | Both | 495 | 1.98 | HRCU-A-CB (Split System: Heat Pump with Remote Outdoor Unit-Air-Source) | No
213785271 | Central Heat Pump | CARRIER | 25VNA424A*031* |  |  | CSPH*4212AL*+UI | 59TN6C100C21**22 | 24000 |  |  | 19.5 | 10 | 26400 |  |  | 19600 | 74.24% | 2.54 | Both | 500 | 2 | HRCU-A-CB (Split System: Heat Pump with Remote Outdoor Unit-Air-Source) | No
214396085 | Central Heat Pump | YORK | HH860E2S11 |  |  | CTF60D5CHS1 | TM8E130D20MP11 | 54000 |  |  | 19 | 8.5 | 55000 |  |  | 40000 | 72.73% | 2 | Both | 1125 | 4.5 | HRCU-A-CB (Split System: Heat Pump with Remote Outdoor Unit-Air-Source) | Yes
214396151 | Central Heat Pump | YORK | HH860E2S11 |  |  | CTF60D5CGS1+JME18D2SN1 |  | 46000 |  |  | 19 | 9 | 45500 |  |  | 33800 | 74.29% | 2 | Both | 957.5 | 3.83 | HRCU-A-CB (Split System: Heat Pump with Remote Outdoor Unit-Air-Source) | Both
214396118 | Central Heat Pump | YORK | HH836E2S11 |  |  | CTM36C5CDS1 | Y81E100C16SMPS1 | 33800 |  |  | 18 | 8.5 | 31200 |  |  | 25200 | 80.77% | 2 | Both | 705 | 2.82 | HRCU-A-CB (Split System: Heat Pump with Remote Outdoor Unit-Air-Source) | Both
213785344 | Central Heat Pump | CARRIER | 25VNA436A*031* |  |  | CAP**3617AL*+UI | 59MN7C060C17**14 | 32000 |  |  | 18.5 | 8.5 | 39000 |  |  | 29000 | 74.36% | 1.94 | Both | 667.5 | 2.67 | HRCU-A-CB (Split System: Heat Pump with Remote Outdoor Unit-Air-Source) | No
213785336 | Central Heat Pump | CARRIER | 25VNA436A*031* |  |  | CAP**3617AL*+UI | 58TN*B070C14**12 | 32000 |  |  | 19 | 8.5 | 38500 |  |  | 29000 | 75.32% | 1.94 | Both | 667.5 | 2.67 | HRCU-A-CB (Split System: Heat Pump with Remote Outdoor Unit-Air-Source) | N/A
213163979 | Central Heat Pump | SURE | SP18AZ24AJVC |  |  | TCFZ2421HEAAM | S97MV1005A21DHS | 22800 |  |  | 20 | 8.5 | 22800 |  |  | 26000 | 114% | 2.1 | Both | 475 | 1.9 | HRCU-A-CB (Split System: Heat Pump with Remote Outdoor Unit-Air-Source) | No
213372367 | Central Heat Pump | SURE | SP18AZ24AJVC |  |  | TCFZ2421HEAAM | S951V0403A17UHU | 22800 |  |  | 20 | 8.5 | 22800 |  |  | 26200 | 114.9% | 2.1 | Both | 475 | 1.9 | HRCU-A-CB (Split System: Heat Pump with Remote Outdoor Unit-Air-Source) | No
213780325 | Central Heat Pump | CARRIER | 25VNA837A*030* |  |  | CSPH*6012AL*+UI | 58TN*B090C17**16 | 33000 |  |  | 17.5 | 8.1 | 32200 |  |  | 25000 | 77.64% | 2 | Both | 687.5 | 2.75 | HRCU-A-CB (Split System: Heat Pump with Remote Outdoor Unit-Air-Source) | N/A
214066643 | Central Heat Pump | SURE | RD17AZ36AJ3N |  |  | TCFZ3621MTANM | S801V0704A17UHU | 34200 |  |  | 18 | 8.1 | 34200 |  |  | 29600 | 86.55% | 1.9 | Both | 712.5 | 2.85 | HRCU-A-CB (Split System: Heat Pump with Remote Outdoor Unit-Air-Source) | Yes
214066662 | Central Heat Pump | SURE | RD17AZ36AJ3N |  |  | TCFZ3621MTANM | S921V0855A21M4S | 34200 |  |  | 18 | 8.1 | 34200 |  |  | 29600 | 86.55% | 1.9 | Both | 712.5 | 2.85 | HRCU-A-CB (Split System: Heat Pump with Remote Outdoor Unit-Air-Source) | N/A
213779355 | Central Heat Pump | CARRIER | 25VNA837A*030* |  |  | CAP**4321AL*+UI | 59TN6C100C21**22 | 33000 |  |  | 17.5 | 8.5 | 32600 |  |  | 25000 | 76.69% | 2 | Both | 687.5 | 2.75 | HRCU-A-CB (Split System: Heat Pump with Remote Outdoor Unit-Air-Source) | No
214396146 | Central Heat Pump | YORK | HH860E2S11 |  |  | CTF60C5CGS1 | TM9Y080C16MP11 | 43500 |  |  | 17 | 8.5 | 44500 |  |  | 33800 | 75.96% | 2 | Both | 907.5 | 3.63 | HRCU-A-CB (Split System: Heat Pump with Remote Outdoor Unit-Air-Source) | N/A
214396147 | Central Heat Pump | YORK | HH860E2S11 |  |  | JHC48D5CG2SS1 |  | 44000 |  |  | 18 | 8.5 | 43500 |  |  | 33000 | 75.86% | 2 | Both | 917.5 | 3.67 | HRCU-A-CB (Split System: Heat Pump with Remote Outdoor Unit-Air-Source) | Both
214396160 | Central Heat Pump | YORK | HH860E2S11 |  |  | CTM60D5CGS1 | TM8E130D20MP11 | 46000 |  |  | 17 | 8.5 | 47000 |  |  | 35000 | 74.47% | 2 | Both | 957.5 | 3.83 | HRCU-A-CB (Split System: Heat Pump with Remote Outdoor Unit-Air-Source) | Yes
212614868 | Central Heat Pump | AMANA | ASZS60241EA* |  |  | AHVE36CP1400A* |  | 23000 |  |  | 17 | 8.6 | 23000 |  |  | 16100 | 70% | 2 | Both | 480 | 1.92 | HRCU-A-CB (Split System: Heat Pump with Remote Outdoor Unit-Air-Source) | Yes
212614965 | Central Heat Pump | AMANA | ASZS60241EA* |  |  | CA*EA3026*4A*+MBVC1200**-1A* |  | 23000 |  |  | 17 | 8.6 | 23000 |  |  | 16100 | 70% | 2 | Both | 480 | 1.92 | HRCU-A-CB (Split System: Heat Pump with Remote Outdoor Unit-Air-Source) | Yes
212614869 | Central Heat Pump | AMANA | ASZS60361EA* |  |  | AHVE48DP1400A* |  | 34200 |  |  | 17.5 | 8.6 | 34200 |  |  | 30000 | 87.72% | 2 | Both | 712.5 | 2.85 | HRCU-A-CB (Split System: Heat Pump with Remote Outdoor Unit-Air-Source) | Yes
207436577 | Central Heat Pump | LENNOX | SL25XPV-048-230A** |  |  | CHX35-60D-**-*+TDR | SLP99UH135XV60D* | 45500 |  |  | 21 | 9.1 | 43500 |  |  | 35800 | 82.3% | 1.86 | Both | 947.5 | 3.79 | HRCU-A-CB (Split System: Heat Pump with Remote Outdoor Unit-Air-Source) | Yes
209852056 | Central Heat Pump | DAY & NIGHT | DLCURAH24AAK |  |  | DLFUAAH24XAK |  | 24000 |  |  | 17 | 9.2 | 26000 |  |  | 19400 | 74.62% | 2.1 | Both | 500 | 2 | HRCU-A-CB (Split System: Heat Pump with Remote Outdoor Unit-Air-Source) | Yes
214396139 | Central Heat Pump | YORK | HH836E2S11 |  |  | CTF48C5CFS1 | TPLC080C16MP13 | 33000 |  |  | 18 | 8.5 | 31200 |  |  | 24200 | 77.56% | 2 | Both | 687.5 | 2.75 | HRCU-A-CB (Split System: Heat Pump with Remote Outdoor Unit-Air-Source) | N/A
214396140 | Central Heat Pump | YORK | HH836E2S11 |  |  | CTF48C5CFS1 | TPLC100C16MP13 | 33000 |  |  | 18 | 8.5 | 31200 |  |  | 24200 | 77.56% | 2 | Both | 687.5 | 2.75 | HRCU-A-CB (Split System: Heat Pump with Remote Outdoor Unit-Air-Source) | N/A
213785346 | Central Heat Pump | CARRIER | 25VNA436A*031* |  |  | CAP**3617AL*+UI | 59MN7C080C17**14 | 32000 |  |  | 19 | 8.5 | 38500 |  |  | 29000 | 75.32% | 1.94 | Both | 667.5 | 2.67 | HRCU-A-CB (Split System: Heat Pump with Remote Outdoor Unit-Air-Source) | N/A
214396128 | Central Heat Pump | YORK | HH836E2S11 |  |  | CTF48C5CFS1 | Y81E100C20SMPS1 | 33800 |  |  | 19 | 8.5 | 31600 |  |  | 25400 | 80.38% | 2 | Both | 705 | 2.82 | HRCU-A-CB (Split System: Heat Pump with Remote Outdoor Unit-Air-Source) | N/A
214396144 | Central Heat Pump | YORK | HH836E2S11 |  |  | CTM48C5CFS1 | TM9E080C20MP12 | 33600 |  |  | 17 | 8.5 | 32000 |  |  | 25800 | 80.62% | 2 | Both | 700 | 2.8 | HRCU-A-CB (Split System: Heat Pump with Remote Outdoor Unit-Air-Source) | N/A
213785334 | Central Heat Pump | CARRIER | 25VNA436A*031* |  |  | CAP**3617AL*+UI | 58TN*B045C17**12 | 31800 |  |  | 18.5 | 8.5 | 39000 |  |  | 29200 | 74.87% | 1.94 | Both | 662.5 | 2.65 | HRCU-A-CB (Split System: Heat Pump with Remote Outdoor Unit-Air-Source) | N/A
209852058 | Central Heat Pump | DAY & NIGHT | DLCURAH18ABK |  |  | DLFUAAH18XAK |  | 18000 |  |  | 18 | 9.3 | 19000 |  |  | 16500 | 86.84% | 2.04 | Both | 375 | 1.5 | HRCU-A-CB (Split System: Heat Pump with Remote Outdoor Unit-Air-Source) | No
215366203 | Central Heat Pump | SURE | RD17AZ48AJ3N |  |  | SH3VZ6024STACN |  | 45500 |  |  | 17 | 8.1 | 45500 |  |  | 40000 | 87.91% | 2.1 | Both | 947.5 | 3.79 | HRCU-A-CB (Split System: Heat Pump with Remote Outdoor Unit-Air-Source) | N/A
214242816 | Central Heat Pump | BRYANT HEATING AND COOLING SYSTEMS | 288BNV025*0**B* |  |  | CNPV*3621AL*+UI | 987MC66100C21*** | 23600 |  |  | 16.5 | 8.1 | 21400 |  |  | 16700 | 78.04% | 1.92 | Both | 492.5 | 1.97 | HRCU-A-CB (Split System: Heat Pump with Remote Outdoor Unit-Air-Source) | N/A
213163969 | Central Heat Pump | SURE | SP18AZ24AJVC |  |  | TCFZ2421HEAAM | S98MV0855A21UPS | 22800 |  |  | 20 | 8.5 | 22800 |  |  | 26000 | 114% | 2.1 | Both | 475 | 1.9 | HRCU-A-CB (Split System: Heat Pump with Remote Outdoor Unit-Air-Source) | No
213163971 | Central Heat Pump | SURE | SP18AZ24AJVC |  |  | TCFZ2421HEAAM | S962V0855A21M4S | 22800 |  |  | 19 | 8.5 | 22800 |  |  | 26200 | 114.9% | 2.1 | Both | 475 | 1.9 | HRCU-A-CB (Split System: Heat Pump with Remote Outdoor Unit-Air-Source) | No
213780375 | Central Heat Pump | CARRIER | 25VNA837A*030* |  |  | CSPH*6012AL*+UI | 59MN7C060C17**14 | 32800 |  |  | 17 | 8.1 | 32400 |  |  | 25200 | 77.78% | 1.98 | Both | 682.5 | 2.73 | HRCU-A-CB (Split System: Heat Pump with Remote Outdoor Unit-Air-Source) | N/A
213779275 | Central Heat Pump | CARRIER | 25VNA837A*030* |  |  | CAP**4321AL*+UI | 58TN*B090C21**20 | 32800 |  |  | 17.5 | 8.5 | 32600 |  |  | 25200 | 77.3% | 2 | Both | 682.5 | 2.73 | HRCU-A-CB (Split System: Heat Pump with Remote Outdoor Unit-Air-Source) | No
213770515 | Central Heat Pump | CARRIER | 25VNA825A*031* |  |  | CAP**2417AL*+UI | 58TN*B090C17**16 | 23400 |  |  | 16.5 | 8.1 | 21800 |  |  | 16800 | 77.06% | 1.9 | Both | 487.5 | 1.95 | HRCU-A-CB (Split System: Heat Pump with Remote Outdoor Unit-Air-Source) | N/A
213770565 | Central Heat Pump | CARRIER | 25VNA825A*031* |  |  | CAP**2417AL*+UI | 59TN6C060C17**14 | 23200 |  |  | 16 | 8.1 | 22000 |  |  | 16900 | 76.82% | 1.88 | Both | 482.5 | 1.93 | HRCU-A-CB (Split System: Heat Pump with Remote Outdoor Unit-Air-Source) | N/A
213780425 | Central Heat Pump | CARRIER | 25VNA837A*030* |  |  | CSPH*6012AL*+UI | 59TN6C080C17**14 | 32800 |  |  | 16.5 | 8.1 | 32200 |  |  | 25000 | 77.64% | 1.98 | Both | 682.5 | 2.73 | HRCU-A-CB (Split System: Heat Pump with Remote Outdoor Unit-Air-Source) | N/A
213774575 | Central Heat Pump | CARRIER | 25VNA825A*032* |  |  | CSPH*4812AL*+UI | 58TN*B070C17**16 | 24200 |  |  | 16.5 | 8.1 | 21200 |  |  | 16600 | 78.3% | 2.02 | Both | 505 | 2.02 | HRCU-A-CB (Split System: Heat Pump with Remote Outdoor Unit-Air-Source) | N/A
214242916 | Central Heat Pump | BRYANT HEATING AND COOLING SYSTEMS | 288BNV025*0**B* |  |  | CNPV*4217AL*+UI | 987MC42080C17*** | 23800 |  |  | 16.5 | 8.1 | 21400 |  |  | 16700 | 78.04% | 1.98 | Both | 495 | 1.98 | HRCU-A-CB (Split System: Heat Pump with Remote Outdoor Unit-Air-Source) | N/A
214242846 | Central Heat Pump | BRYANT HEATING AND COOLING SYSTEMS | 288BNV025*0**B* |  |  | CNPV*3621AL*+UI | 986TD66100C21*** | 23600 |  |  | 16.5 | 8.1 | 21400 |  |  | 16700 | 78.04% | 1.92 | Both | 492.5 | 1.97 | HRCU-A-CB (Split System: Heat Pump with Remote Outdoor Unit-Air-Source) | N/A
211264314 | Central Heat Pump | COMFORTMAKER | DLCURAH18ABK |  |  | EN(A,D)4X30L17** | *95ESN0601412A* | 18000 |  |  | 16 | 8.5 | 18500 |  |  | 18400 | 99.46% | 2.22 | Both | 375 | 1.5 | HRCU-A-CB (Split System: Heat Pump with Remote Outdoor Unit-Air-Source) | N/A
211260288 | Central Heat Pump | COMFORTMAKER | DLCURAH18ABK |  |  | EA*4X24L17A* | *96VSN0401712A* | 17700 |  |  | 15.5 | 8.5 | 18700 |  |  | 19100 | 102.1% | 2.28 | Both | 370 | 1.48 | HRCU-A-CB (Split System: Heat Pump with Remote Outdoor Unit-Air-Source) | N/A
211244465 | Central Heat Pump | BRYANT HEATING AND COOLING SYSTEMS | 38MURAQ24AB3* |  |  | CNPV*3017AL* | 926SA48080V17*** | 24200 |  |  | 16.5 | 8.1 | 26200 |  |  | 23000 | 87.79% | 1.9 | Both | 505 | 2.02 | HRCU-A-CB (Split System: Heat Pump with Remote Outdoor Unit-Air-Source) | N/A
211245056 | Central Heat Pump | BRYANT HEATING AND COOLING SYSTEMS | 38MURAQ24AB3* |  |  | CNPV*3617AL* | 915SB36060E14*** | 24400 |  |  | 15.5 | 8.1 | 26600 |  |  | 22600 | 84.96% | 1.86 | Both | 507.5 | 2.03 | HRCU-A-CB (Split System: Heat Pump with Remote Outdoor Unit-Air-Source) | N/A
214771656 | Central Heat Pump | MIDEA | MOVB-36HDN10-M20G |  |  | MC**4248DN10TH |  | 32000 |  |  | 15.2 | 9 | 34200 |  |  | 24000 | 70.18% | 1.85 | Both | 667.5 | 2.67 | HRCU-A-C (Split System: Heat Pump with Remote Outdoor Unit with No Indoor Fan --Air Source) | Yes
211230669 | Central Heat Pump | BRYANT HEATING AND COOLING SYSTEMS | 38MURAQ36AB3* |  |  | CNPV*4824AL* | 915SB66120E24*** | 37400 |  |  | 15.5 | 8.1 | 39500 |  |  | 35000 | 88.61% | 2.08 | Both | 780 | 3.12 | HRCU-A-CB (Split System: Heat Pump with Remote Outdoor Unit-Air-Source) | N/A
211229908 | Central Heat Pump | BRYANT HEATING AND COOLING SYSTEMS | 38MURAQ36AB3* |  |  | CNPV*4821AL* | 8(0,1)*SA36070E17*** | 36200 |  |  | 15.5 | 8.1 | 38500 |  |  | 35000 | 90.91% | 2.02 | Both | 755 | 3.02 | HRCU-A-CB (Split System: Heat Pump with Remote Outdoor Unit-Air-Source) | N/A
212614953 | Central Heat Pump | AMANA | ASZS60241EA* |  |  | CA*EA2422*4A* | A*VC801005C*A* | 23000 |  |  | 17 | 8.6 | 23000 |  |  | 16100 | 70% | 2 | Both | 480 | 1.92 | HRCU-A-CB (Split System: Heat Pump with Remote Outdoor Unit-Air-Source) | Yes
212614957 | Central Heat Pump | AMANA | ASZS60241EA* |  |  | CA*EA2422*4A* | A*VC960803BNB* | 23000 |  |  | 17 | 8.6 | 23000 |  |  | 16100 | 70% | 2 | Both | 480 | 1.92 | HRCU-A-CB (Split System: Heat Pump with Remote Outdoor Unit-Air-Source) | Yes
215218933 | Central Heat Pump | MIDEA | MOVB-60HDN10-M16G |  |  | MVME36B2MN10TB |  | 34200 |  |  | 17 | 8.5 | 34200 |  |  | 34200 | 100% | 1.8 | Both | 712.5 | 2.85 | HRCU-A-CB (Split System: Heat Pump with Remote Outdoor Unit-Air-Source) | Both
213774595 | Central Heat Pump | CARRIER | 25VNA825A*032* |  |  | CSPH*4812AL*+UI | 58TN*B090C21**20 | 24200 |  |  | 16 | 8.1 | 21200 |  |  | 16600 | 78.3% | 2.02 | Both | 505 | 2.02 | HRCU-A-CB (Split System: Heat Pump with Remote Outdoor Unit-Air-Source) | N/A
214242896 | Central Heat Pump | BRYANT HEATING AND COOLING SYSTEMS | 288BNV025*0**B* |  |  | CNPV*4217AL*+UI | 935CB48060C17*** | 23800 |  |  | 16.5 | 8.1 | 21400 |  |  | 16700 | 78.04% | 1.98 | Both | 495 | 1.98 | HRCU-A-CB (Split System: Heat Pump with Remote Outdoor Unit-Air-Source) | N/A
210470167 | Central Heat Pump | TEMPSTAR | TVH837GKA2* |  |  | EA*4X42L21A*+WALLCON | *80CSU1002120A* | 31800 |  |  | 17 | 8.1 | 33200 |  |  | 24600 | 74.1% | 1.88 | Both | 662.5 | 2.65 | HRCU-A-CB (Split System: Heat Pump with Remote Outdoor Unit-Air-Source) | N/A
202902427 | Central Heat Pump | MIDEA | MOVA-60HDN1-M20G |  |  | MC**4248CNTF | MGH96M100C5A | 45000 |  |  | 17.5 | 8.8 | 46500 |  |  | 32800 | 70.54% | 1.9 | Both | 937.5 | 3.75 | HRCU-A-CB (Split System: Heat Pump with Remote Outdoor Unit-Air-Source) | Both
214075313 | Central Heat Pump | SURE | RD17AZ60AJ3N |  |  | TCFZ6024STANM | S951V1005A21M4S | 55000 |  |  | 18 | 8.1 | 54000 |  |  | 49500 | 91.67% | 1.75 | Both | 1145 | 4.58 | HRCU-A-CB (Split System: Heat Pump with Remote Outdoor Unit-Air-Source) | Yes
211260284 | Central Heat Pump | BRYANT HEATING AND COOLING SYSTEMS | 38MURAQ18AB3* |  |  | CAP**2417AL* | 926SA36040V17*** | 17700 |  |  | 15.5 | 8.5 | 18700 |  |  | 19100 | 102.1% | 2.28 | Both | 370 | 1.48 | HRCU-A-CB (Split System: Heat Pump with Remote Outdoor Unit-Air-Source) | N/A
211260373 | Central Heat Pump | BRYANT HEATING AND COOLING SYSTEMS | 38MURAQ18AB3* |  |  | CAP**2417AL* | 83*SA36040E17*** | 18400 |  |  | 16.5 | 9 | 19200 |  |  | 18700 | 97.4% | 2.26 | Both | 382.5 | 1.53 | HRCU-A-CB (Split System: Heat Pump with Remote Outdoor Unit-Air-Source) | N/A
211242728 | Central Heat Pump | BRYANT HEATING AND COOLING SYSTEMS | 38MURAQ24AB3* |  |  | CAP**3621AL* | OVLAAB036098 | 23400 |  |  | 16.5 | 8.5 | 25600 |  |  | 23800 | 92.97% | 1.98 | Both | 487.5 | 1.95 | HRCU-A-CB (Split System: Heat Pump with Remote Outdoor Unit-Air-Source) | N/A
211242737 | Central Heat Pump | BRYANT HEATING AND COOLING SYSTEMS | 38MURAQ24AB3* |  |  | CAP**3621AL* | OVMAAB042112 | 24200 |  |  | 16.5 | 8.5 | 26200 |  |  | 22600 | 86.26% | 1.86 | Both | 505 | 2.02 | HRCU-A-CB (Split System: Heat Pump with Remote Outdoor Unit-Air-Source) | N/A
214505308 | Central Heat Pump | AMANA | ASZS60241EA* |  |  | CA*EA2422*4B* | A*VS960603BUA* | 23000 |  |  | 17 | 8.6 | 23000 |  |  | 16100 | 70% | 2 | Both | 480 | 1.92 | HRCU-A-CB (Split System: Heat Pump with Remote Outdoor Unit-Air-Source) | Yes
214505352 | Central Heat Pump | AMANA | ASZS60241EA* |  |  | CA*EA3026*4B* | A*VC800805C*A* | 23000 |  |  | 17 | 8.6 | 23000 |  |  | 16100 | 70% | 2 | Both | 480 | 1.92 | HRCU-A-CB (Split System: Heat Pump with Remote Outdoor Unit-Air-Source) | Yes
215218941 | Central Heat Pump | MIDEA | MOVB-60HDN10-M16G |  |  | MC**4248CN10TH | MGV96U080C4C | 43000 |  |  | 16 | 8.5 | 45000 |  |  | 31600 | 70.22% | 1.85 | Both | 895 | 3.58 | HRCU-A-CB (Split System: Heat Pump with Remote Outdoor Unit-Air-Source) | Yes
211081434 | Central Heat Pump | AMERICAN STANDARD | 4A6V0X60A1 |  |  | 4PX*CU60BS3 | S8V2C100M5PDA | 54000 |  |  | 19 | 8.2 | 52000 |  |  | 40000 | 76.92% | 1.78 | Both | 1125 | 4.5 | HRCU-A-CB (Split System: Heat Pump with Remote Outdoor Unit-Air-Source) | Yes
214242906 | Central Heat Pump | BRYANT HEATING AND COOLING SYSTEMS | 288BNV025*0**B* |  |  | CNPV*4217AL*+UI | 987MC42060C17*** | 23800 |  |  | 16 | 8.1 | 21400 |  |  | 16700 | 78.04% | 1.98 | Both | 495 | 1.98 | HRCU-A-CB (Split System: Heat Pump with Remote Outdoor Unit-Air-Source) | N/A
207826599 | Central Heat Pump | DAY & NIGHT | DLCSRBH18AAK |  |  | DLFSABH18XBK |  | 18000 |  |  | 17.6 | 9.6 | 19000 |  |  | 17000 | 89.47% | 2 | Both | 375 | 1.5 | HRCU-A-CB (Split System: Heat Pump with Remote Outdoor Unit-Air-Source) | No
214242856 | Central Heat Pump | BRYANT HEATING AND COOLING SYSTEMS | 288BNV025*0**B* |  |  | CNPV*4217AL*+UI | 88*TB36045C17*** | 23800 |  |  | 16 | 8.1 | 21400 |  |  | 16700 | 78.04% | 1.96 | Both | 495 | 1.98 | HRCU-A-CB (Split System: Heat Pump with Remote Outdoor Unit-Air-Source) | N/A
214505331 | Central Heat Pump | AMANA | ASZS60241EA* |  |  | CA*EA2422*4B* | A*VM971005CNB* | 23000 |  |  | 17 | 8.6 | 23000 |  |  | 16100 | 70% | 2 | Both | 480 | 1.92 | HRCU-A-CB (Split System: Heat Pump with Remote Outdoor Unit-Air-Source) | Yes
214505274 | Central Heat Pump | AMANA | ASZS60241EA* |  |  | CA*EA2422*4B*+MBVC1200**-1A* |  | 23000 |  |  | 17 | 8.6 | 23000 |  |  | 16100 | 70% | 2 | Both | 480 | 1.92 | HRCU-A-CB (Split System: Heat Pump with Remote Outdoor Unit-Air-Source) | Yes
212614961 | Central Heat Pump | AMANA | ASZS60241EA* |  |  | CA*EA2422*4A* | A*VM970603BNB* | 23000 |  |  | 17 | 8.6 | 23000 |  |  | 16100 | 70% | 2 | Both | 480 | 1.92 | HRCU-A-CB (Split System: Heat Pump with Remote Outdoor Unit-Air-Source) | Yes
214505284 | Central Heat Pump | AMANA | ASZS60241EA* |  |  | CA*EA2422*4B* | A*VS800604BUA* | 23000 |  |  | 17 | 8.6 | 23000 |  |  | 16100 | 70% | 2 | Both | 480 | 1.92 | HRCU-A-CB (Split System: Heat Pump with Remote Outdoor Unit-Air-Source) | Yes
212973558 | Central Heat Pump | HEIL | DLCURAH24ABK |  |  | EA*4X30L14A* | *96VSN0601412B* | 23400 |  |  | 16.5 | 8.5 | 26200 |  |  | 25000 | 95.42% | 2.08 | Both | 487.5 | 1.95 | HRCU-A-CB (Split System: Heat Pump with Remote Outdoor Unit-Air-Source) | N/A
211244414 | Central Heat Pump | COMFORTMAKER | DLCURAH24ABK |  |  | EN(A,D)4X30L17** | *80VSL0451412A* | 23400 |  |  | 16.5 | 8.1 | 25800 |  |  | 24200 | 93.8% | 2 | Both | 487.5 | 1.95 | HRCU-A-CB (Split System: Heat Pump with Remote Outdoor Unit-Air-Source) | N/A
211227576 | Central Heat Pump | COMFORTMAKER | DLCURAH36ABK |  |  | EA*4X42L21A* | *95ESN0802120A* | 36000 |  |  | 15.5 | 8.1 | 39500 |  |  | 35200 | 89.11% | 1.92 | Both | 750 | 3 | HRCU-A-CB (Split System: Heat Pump with Remote Outdoor Unit-Air-Source) | N/A
211230694 | Central Heat Pump | COMFORTMAKER | DLCURAH36ABK |  |  | EN(A,D)4X48L24** | *96VSN0802120A* | 36200 |  |  | 16 | 8.1 | 38500 |  |  | 34800 | 90.39% | 2.02 | Both | 755 | 3.02 | HRCU-A-CB (Split System: Heat Pump with Remote Outdoor Unit-Air-Source) | N/A
211228929 | Central Heat Pump | HEIL | DLCURAH36ABK |  |  | EA*4X48L21A* | *80VTL1102122A* | 36800 |  |  | 16 | 8.5 | 38500 |  |  | 34800 | 90.39% | 2.1 | Both | 767.5 | 3.07 | HRCU-A-CB (Split System: Heat Pump with Remote Outdoor Unit-Air-Source) | N/A
214075303 | Central Heat Pump | SURE | RD17AZ60AJ3N |  |  | TCFZ6024STANM | S802V0755A21DZ | 55500 |  |  | 18 | 8.1 | 54000 |  |  | 49000 | 90.74% | 1.75 | Both | 1157.5 | 4.63 | HRCU-A-CB (Split System: Heat Pump with Remote Outdoor Unit-Air-Source) | Yes
212969507 | Central Heat Pump | BRYANT HEATING AND COOLING SYSTEMS | 38MURAQ18AB3* |  |  | CAP**1917AL* | 82*SB36045V14*** | 18200 |  |  | 16.5 | 8.5 | 18100 |  |  | 17700 | 97.79% | 2.14 | Both | 380 | 1.52 | HRCU-A-CB (Split System: Heat Pump with Remote Outdoor Unit-Air-Source) | N/A
211260263 | Central Heat Pump | BRYANT HEATING AND COOLING SYSTEMS | 38MURAQ18AB3* |  |  | CAP**2417AL* | 926SA42060V17*** | 17700 |  |  | 16 | 8.5 | 18600 |  |  | 19100 | 102.7% | 2.3 | Both | 370 | 1.48 | HRCU-A-CB (Split System: Heat Pump with Remote Outdoor Unit-Air-Source) | N/A
214075191 | Central Heat Pump | SURE | RD17AZ60AJ3N |  |  | TCFZ6024STANM | S802VA125524Z | 55500 |  |  | 18 | 8.1 | 53500 |  |  | 49000 | 91.59% | 1.75 | Both | 1157.5 | 4.63 | HRCU-A-CB (Split System: Heat Pump with Remote Outdoor Unit-Air-Source) | Yes
214075325 | Central Heat Pump | SURE | RD17AZ60AJ3N |  |  | TCFZ6024STANM | S951V1155A24M4S | 55500 |  |  | 18 | 8.1 | 54000 |  |  | 49000 | 90.74% | 1.75 | Both | 1157.5 | 4.63 | HRCU-A-CB (Split System: Heat Pump with Remote Outdoor Unit-Air-Source) | Yes
213785229 | Central Heat Pump | CARRIER | 25VNA424A*031* |  |  | CSPH*3612AL*+UI | 59MN7C060C17**14 | 23600 |  |  | 19 | 10 | 26600 |  |  | 19900 | 74.81% | 2.46 | Both | 492.5 | 1.97 | HRCU-A-CB (Split System: Heat Pump with Remote Outdoor Unit-Air-Source) | Both
214396154 | Central Heat Pump | YORK | HH860E2S11 |  |  | CTF60C5CGS1 | TM9E100C20MP12 | 45500 |  |  | 17 | 8.5 | 47000 |  |  | 35000 | 74.47% | 2 | Both | 947.5 | 3.79 | HRCU-A-CB (Split System: Heat Pump with Remote Outdoor Unit-Air-Source) | N/A
213785263 | Central Heat Pump | CARRIER | 25VNA424A*031* |  |  | CSPH*4212AL*+UI | 59MN7C100C21**22 | 24000 |  |  | 19.5 | 10 | 26400 |  |  | 19600 | 74.24% | 2.54 | Both | 500 | 2 | HRCU-A-CB (Split System: Heat Pump with Remote Outdoor Unit-Air-Source) | No
215218942 | Central Heat Pump | MIDEA | MOVB-60HDN10-M16G |  |  | MC**4248CN10TH | MGV96U100C5C | 44500 |  |  | 16 | 8.5 | 47000 |  |  | 33000 | 70.21% | 1.85 | Both | 927.5 | 3.71 | HRCU-A-CB (Split System: Heat Pump with Remote Outdoor Unit-Air-Source) | Yes
212614989 | Central Heat Pump | AMANA | ASZS60361EA* |  |  | CA*EA6030*4A*+MBVC2000**-1A* |  | 34200 |  |  | 17.5 | 8.6 | 34200 |  |  | 30000 | 87.72% | 2 | Both | 712.5 | 2.85 | HRCU-A-CB (Split System: Heat Pump with Remote Outdoor Unit-Air-Source) | Yes
211227014 | Central Heat Pump | PAYNE HEATING AND COOLING | 38MURAQ36AB3* |  |  | CAP**3721AL* | PG92ESAA60080C** | 37400 |  |  | 16 | 8.5 | 38500 |  |  | 34800 | 90.39% | 2.14 | Both | 780 | 3.12 | HRCU-A-CB (Split System: Heat Pump with Remote Outdoor Unit-Air-Source) | N/A
211230660 | Central Heat Pump | BRYANT HEATING AND COOLING SYSTEMS | 38MURAQ36AB3* |  |  | CNPV*4824AL* | 915SB66100E21*** | 37600 |  |  | 15.5 | 8.5 | 39500 |  |  | 35000 | 88.61% | 2.08 | Both | 782.5 | 3.13 | HRCU-A-CB (Split System: Heat Pump with Remote Outdoor Unit-Air-Source) | N/A
211226623 | Central Heat Pump | BRYANT HEATING AND COOLING SYSTEMS | 38MURAQ36AB3* |  |  | CAP**3717AL* | 912SD42060E17*** | 35800 |  |  | 16 | 8.1 | 38500 |  |  | 34800 | 90.39% | 2 | Both | 745 | 2.98 | HRCU-A-CB (Split System: Heat Pump with Remote Outdoor Unit-Air-Source) | N/A
211227661 | Central Heat Pump | BRYANT HEATING AND COOLING SYSTEMS | 38MURAQ36AB3* |  |  | CAP**4221AL* | 935SA66100E21*** | 36600 |  |  | 15.2 | 8.1 | 40000 |  |  | 35200 | 88% | 1.94 | Both | 762.5 | 3.05 | HRCU-A-CB (Split System: Heat Pump with Remote Outdoor Unit-Air-Source) | N/A
214505341 | Central Heat Pump | AMANA | ASZS60241EA* |  |  | CA*EA3026*4B* | A*VC800604B*A* | 23000 |  |  | 17 | 8.6 | 23000 |  |  | 16100 | 70% | 2 | Both | 480 | 1.92 | HRCU-A-CB (Split System: Heat Pump with Remote Outdoor Unit-Air-Source) | Yes
214505375 | Central Heat Pump | AMANA | ASZS60241EA* |  |  | CA*EA3026*4B* | A*VS960805CUA* | 23000 |  |  | 17 | 8.6 | 23000 |  |  | 16100 | 70% | 2 | Both | 480 | 1.92 | HRCU-A-CB (Split System: Heat Pump with Remote Outdoor Unit-Air-Source) | Yes
212614949 | Central Heat Pump | AMANA | ASZS60241EA* |  |  | CA*EA2422*4A* | A*VC800803B*A* | 23000 |  |  | 17 | 8.6 | 23000 |  |  | 16100 | 70% | 2 | Both | 480 | 1.92 | HRCU-A-CB (Split System: Heat Pump with Remote Outdoor Unit-Air-Source) | Yes
211244514 | Central Heat Pump | BRYANT HEATING AND COOLING SYSTEMS | 38MURAQ24AB3* |  |  | CNPV*3017AL* | 82*SA48045V17*** | 24200 |  |  | 16 | 8.1 | 26400 |  |  | 22800 | 86.36% | 1.88 | Both | 505 | 2.02 | HRCU-A-CB (Split System: Heat Pump with Remote Outdoor Unit-Air-Source) | N/A
211242719 | Central Heat Pump | BRYANT HEATING AND COOLING SYSTEMS | 38MURAQ24AB3* |  |  | CAP**3621AL* | OVMAAB036098 | 23600 |  |  | 16.5 | 8.5 | 25800 |  |  | 23200 | 89.92% | 1.94 | Both | 492.5 | 1.97 | HRCU-A-CB (Split System: Heat Pump with Remote Outdoor Unit-Air-Source) | N/A
214505416 | Central Heat Pump | AMANA | ASZS60241EA* |  |  | CA*EA3026*4B*+MBVK12BP1X00A* |  | 23000 |  |  | 17 | 8.6 | 23000 |  |  | 16100 | 70% | 2 | Both | 480 | 1.92 | HRCU-A-CB (Split System: Heat Pump with Remote Outdoor Unit-Air-Source) | Yes
214505319 | Central Heat Pump | AMANA | ASZS60241EA* |  |  | CA*EA2422*4B* | A*VC961005CNB* | 23000 |  |  | 17 | 8.6 | 23000 |  |  | 16100 | 70% | 2 | Both | 480 | 1.92 | HRCU-A-CB (Split System: Heat Pump with Remote Outdoor Unit-Air-Source) | Yes
214505387 | Central Heat Pump | AMANA | ASZS60241EA* |  |  | CA*EA3026*4B* | A*VM970804CNB* | 23000 |  |  | 17 | 8.6 | 23000 |  |  | 16100 | 70% | 2 | Both | 480 | 1.92 | HRCU-A-CB (Split System: Heat Pump with Remote Outdoor Unit-Air-Source) | Yes
213780176 | Central Heat Pump | BRYANT HEATING AND COOLING SYSTEMS | 288BNV037*0**A* |  |  | CSPH*4812AL*+UI | 88*TB60090C21*** | 32600 |  |  | 17 | 8.1 | 33000 |  |  | 24800 | 75.15% | 1.98 | Both | 680 | 2.72 | HRCU-A-CB (Split System: Heat Pump with Remote Outdoor Unit-Air-Source) | N/A
213780276 | Central Heat Pump | BRYANT HEATING AND COOLING SYSTEMS | 288BNV037*0**A* |  |  | CSPH*4812AL*+UI | 986TD66100C21*** | 32600 |  |  | 17 | 8.1 | 33000 |  |  | 24800 | 75.15% | 1.98 | Both | 680 | 2.72 | HRCU-A-CB (Split System: Heat Pump with Remote Outdoor Unit-Air-Source) | N/A
210589351 | Central Heat Pump | SURE | SP18AZ48AJVC |  |  | TCFZ6021SEAAM | S802VA100521Z | 45000 |  |  | 19 | 8.5 | 43000 |  |  | 45000 | 104.7% | 2 | Both | 937.5 | 3.75 | HRCU-A-CB (Split System: Heat Pump with Remote Outdoor Unit-Air-Source) | N/A
211242679 | Central Heat Pump | COMFORTMAKER | DLCURAH24ABK |  |  | EA*4X36L21A* | *95ESN0801716A* | 24800 |  |  | 15.5 | 8.5 | 26800 |  |  | 22000 | 82.09% | 1.8 | Both | 517.5 | 2.07 | HRCU-A-CB (Split System: Heat Pump with Remote Outdoor Unit-Air-Source) | N/A
213774585 | Central Heat Pump | CARRIER | 25VNA825A*032* |  |  | CSPH*4812AL*+UI | 58TN*B090C17**16 | 24400 |  |  | 17 | 8.1 | 21200 |  |  | 16600 | 78.3% | 2.02 | Both | 507.5 | 2.03 | HRCU-A-CB (Split System: Heat Pump with Remote Outdoor Unit-Air-Source) | N/A
213366261 | Central Heat Pump | SURE | SP18AZ60AJVC |  |  | TCFZ6021SEAAM | S802V1005A21UHS | 53000 |  |  | 19 | 8.1 | 52500 |  |  | 50000 | 95.24% | 1.9 | Both | 1105 | 4.42 | HRCU-A-CB (Split System: Heat Pump with Remote Outdoor Unit-Air-Source) | N/A
210106788 | Central Heat Pump | SURE | SP18AZ48AJVC |  |  | TCFZ6021SEAAM | S97MV1005A21DHS | 44500 |  |  | 19 | 8.1 | 43500 |  |  | 45000 | 103.4% | 2 | Both | 927.5 | 3.71 | HRCU-A-CB (Split System: Heat Pump with Remote Outdoor Unit-Air-Source) | N/A
213164016 | Central Heat Pump | SURE | SP18AZ60AJVC |  |  | TCFZ6021SEAAM | S802V0755A21DZ | 53000 |  |  | 19 | 8.1 | 53000 |  |  | 50000 | 94.34% | 1.9 | Both | 1105 | 4.42 | HRCU-A-CB (Split System: Heat Pump with Remote Outdoor Unit-Air-Source) | N/A
210106804 | Central Heat Pump | SURE | SP18AZ60AJVC |  |  | TCFZ6021SEAAM | S962V1005A21M4S | 52500 |  |  | 18 | 8.1 | 52500 |  |  | 50500 | 96.19% | 1.9 | Both | 1095 | 4.38 | HRCU-A-CB (Split System: Heat Pump with Remote Outdoor Unit-Air-Source) | N/A
213780196 | Central Heat Pump | BRYANT HEATING AND COOLING SYSTEMS | 288BNV037*0**A* |  |  | CSPH*4812AL*+UI | 88*TB66135C24*** | 32600 |  |  | 17 | 8.1 | 32600 |  |  | 24800 | 76.07% | 1.98 | Both | 680 | 2.72 | HRCU-A-CB (Split System: Heat Pump with Remote Outdoor Unit-Air-Source) | N/A
211242773 | Central Heat Pump | BRYANT HEATING AND COOLING SYSTEMS | 38MURAQ24AB3* |  |  | CAP**3717AL* | 926SA42060V17*** | 24600 |  |  | 16.5 | 8.5 | 25600 |  |  | 21600 | 84.38% | 1.8 | Both | 512.5 | 2.05 | HRCU-A-CB (Split System: Heat Pump with Remote Outdoor Unit-Air-Source) | N/A
211262830 | Central Heat Pump | COMFORTMAKER | DLCURAH18ABK |  |  | EN(A,D)4X24L17** | *96VSN0601714A* | 17600 |  |  | 15.5 | 8.5 | 18500 |  |  | 18800 | 101.6% | 2.26 | Both | 367.5 | 1.47 | HRCU-A-CB (Split System: Heat Pump with Remote Outdoor Unit-Air-Source) | N/A
210692523 | Central Heat Pump | AMANA | ASZV903610A* |  |  | CA*F3743*6D*+TXV | A*VM971005CNB* | 33200 |  |  | 19 | 8.2 | 33600 |  |  | 24400 | 72.62% | 1.8 | Both | 692.5 | 2.77 | HRCU-A-CB (Split System: Heat Pump with Remote Outdoor Unit-Air-Source) | No
210692497 | Central Heat Pump | AMANA | ASZV903610A* |  |  | CA*F3137*6A*+TXV | A*VS800604BUA* | 33600 |  |  | 18.5 | 8.2 | 34000 |  |  | 24400 | 71.76% | 1.8 | Both | 700 | 2.8 | HRCU-A-CB (Split System: Heat Pump with Remote Outdoor Unit-Air-Source) | N/A
210692498 | Central Heat Pump | AMANA | ASZV903610A* |  |  | CA*F3137*6A*+TXV | A*VC800604B*A* | 33600 |  |  | 18.5 | 8.2 | 34000 |  |  | 24400 | 71.76% | 1.8 | Both | 700 | 2.8 | HRCU-A-CB (Split System: Heat Pump with Remote Outdoor Unit-Air-Source) | N/A
211226790 | Central Heat Pump | BRYANT HEATING AND COOLING SYSTEMS | 38MURAQ36AB3* |  |  | CAP**3721AL* | 8(0,1)*SA36070E17*** | 36400 |  |  | 15.5 | 8.5 | 38500 |  |  | 34800 | 90.39% | 2.08 | Both | 757.5 | 3.03 | HRCU-A-CB (Split System: Heat Pump with Remote Outdoor Unit-Air-Source) | N/A
211226579 | Central Heat Pump | BRYANT HEATING AND COOLING SYSTEMS | 38MURAQ36AB3* |  |  | CAP**3717AL* | 82*TA36045V14*** | 36000 |  |  | 15.2 | 8.1 | 38500 |  |  | 35000 | 90.91% | 2.02 | Both | 750 | 3 | HRCU-A-CB (Split System: Heat Pump with Remote Outdoor Unit-Air-Source) | N/A
211229668 | Central Heat Pump | BRYANT HEATING AND COOLING SYSTEMS | 38MURAQ36AB3* |  |  | CNPV*4217AL* | 82*TA48070V17*** | 35600 |  |  | 16 | 8.1 | 38500 |  |  | 35000 | 90.91% | 1.96 | Both | 742.5 | 2.97 | HRCU-A-CB (Split System: Heat Pump with Remote Outdoor Unit-Air-Source) | N/A
211229920 | Central Heat Pump | BRYANT HEATING AND COOLING SYSTEMS | 38MURAQ36AB3* |  |  | CNPV*4821AL* | 8(0,1)*SA48070E21*** | 35800 |  |  | 16.5 | 8.1 | 38500 |  |  | 34800 | 90.39% | 2 | Both | 745 | 2.98 | HRCU-A-CB (Split System: Heat Pump with Remote Outdoor Unit-Air-Source) | N/A
214771639 | Central Heat Pump | MIDEA | MOVB-36HDN10-M20G |  |  | MC**2430BN10TH | MGV96U060B3C | 24000 |  |  | 18.5 | 9 | 24000 |  |  | 17200 | 71.67% | 1.9 | Both | 500 | 2 | HRCU-A-CB (Split System: Heat Pump with Remote Outdoor Unit-Air-Source) | Both
211227586 | Central Heat Pump | COMFORTMAKER | DLCURAH36ABK |  |  | EA*4X42L21A* | *95ESN1002122A* | 36600 |  |  | 15.2 | 8.5 | 40000 |  |  | 35200 | 88% | 1.94 | Both | 762.5 | 3.05 | HRCU-A-CB (Split System: Heat Pump with Remote Outdoor Unit-Air-Source) | N/A
210692511 | Central Heat Pump | AMANA | ASZV903610A* |  |  | CA*F3743*6D*+TXV | A*VC801005C*A* | 33600 |  |  | 19 | 8.2 | 34000 |  |  | 24400 | 71.76% | 1.8 | Both | 700 | 2.8 | HRCU-A-CB (Split System: Heat Pump with Remote Outdoor Unit-Air-Source) | N/A
213386532 | Central Heat Pump | COMFORTSTAR | CPH36CD(O) |  |  | UACP-36C |  | 35000 |  |  | 15.2 | 10 | 39000 |  |  | 32000 | 82.05% | 2 | Both | 730 | 2.92 | HRCU-A-C (Split System: Heat Pump with Remote Outdoor Unit with No Indoor Fan --Air Source) | Yes
211226627 | Central Heat Pump | COMFORTMAKER | DLCURAH36ABK |  |  | EA*4X37L17A* | *92ESN0601714A* | 35800 |  |  | 16 | 8.1 | 38500 |  |  | 34800 | 90.39% | 2 | Both | 745 | 2.98 | HRCU-A-CB (Split System: Heat Pump with Remote Outdoor Unit-Air-Source) | N/A
210692512 | Central Heat Pump | AMANA | ASZV903610A* |  |  | CA*F3743*6D*+TXV | A*VC960403BNB* | 33600 |  |  | 18.5 | 8.2 | 34000 |  |  | 24400 | 71.76% | 1.8 | Both | 700 | 2.8 | HRCU-A-CB (Split System: Heat Pump with Remote Outdoor Unit-Air-Source) | N/A
213372137 | Central Heat Pump | DAY & NIGHT | DLCURAH36ABK |  |  | DLFULAH36XCX + CI |  | 35000 |  |  | 15.2 | 10 | 39000 |  |  | 32000 | 82.05% | 2 | Both | 730 | 2.92 | HRCU-A-C (Split System: Heat Pump with Remote Outdoor Unit with No Indoor Fan --Air Source) | Yes
214505296 | Central Heat Pump | AMANA | ASZS60241EA* |  |  | CA*EA2422*4B* | A*VS800805CUA* | 23000 |  |  | 17 | 8.6 | 23000 |  |  | 16100 | 70% | 2 | Both | 480 | 1.92 | HRCU-A-CB (Split System: Heat Pump with Remote Outdoor Unit-Air-Source) | Yes
214505389 | Central Heat Pump | AMANA | ASZS60241EA* |  |  | CA*EA3026*4B* | A*VM971005CNB* | 23000 |  |  | 17 | 8.6 | 23000 |  |  | 16100 | 70% | 2 | Both | 480 | 1.92 | HRCU-A-CB (Split System: Heat Pump with Remote Outdoor Unit-Air-Source) | Yes
211244994 | Central Heat Pump | COMFORTMAKER | DLCURAH24ABK |  |  | EN(A,D,W)4X36L17** | *80VTL0451412A* | 24200 |  |  | 16.5 | 8.1 | 26200 |  |  | 22800 | 87.02% | 1.88 | Both | 505 | 2.02 | HRCU-A-CB (Split System: Heat Pump with Remote Outdoor Unit-Air-Source) | N/A
209852061 | Central Heat Pump | DAY & NIGHT | DLCURAH48ABK |  |  | DLFUAAH48XAK |  | 47000 |  |  | 15.6 | 9.4 | 50000 |  |  | 46000 | 92% | 1.9 | Both | 980 | 3.92 | HRCU-A-CB (Split System: Heat Pump with Remote Outdoor Unit-Air-Source) | Yes
211242646 | Central Heat Pump | COMFORTMAKER | DLCURAH24ABK |  |  | EA*4X36L21A* | *92ESN0802120A* | 25000 |  |  | 17 | 8.5 | 26600 |  |  | 21800 | 81.95% | 1.82 | Both | 520 | 2.08 | HRCU-A-CB (Split System: Heat Pump with Remote Outdoor Unit-Air-Source) | N/A
215318959 | Central Heat Pump | DAY & NIGHT | D5CUHAH48AAK |  |  | D5FUHAH60XAK |  | 48000 |  |  | 17.5 | 9.5 | 48000 |  |  | 48000 | 100% | 2 | Both | 1000 | 4 | HRCU-A-CB (Split System: Heat Pump with Remote Outdoor Unit-Air-Source) | Yes
211242800 | Central Heat Pump | BRYANT HEATING AND COOLING SYSTEMS | 38MURAQ24AB3* |  |  | CAP**3717AL* | 926SA36060V14*** | 24000 |  |  | 16.5 | 8.5 | 25200 |  |  | 22000 | 87.3% | 1.84 | Both | 500 | 2 | HRCU-A-CB (Split System: Heat Pump with Remote Outdoor Unit-Air-Source) | N/A
202850897 | Central Heat Pump | MIDEA | MOVA-36HDN1-M20G |  |  | MVME24B2MN1TA |  | 24000 |  |  | 20 | 9.5 | 24000 |  |  | 17600 | 73.33% | 2 | Both | 500 | 2 | HRCU-A-CB (Split System: Heat Pump with Remote Outdoor Unit-Air-Source) | Both
213781545 | Central Heat Pump | CARRIER | 25VNA837A*031* |  |  | CAP**6121AL*+UI | 58TN*B070C17**16 | 33200 |  |  | 17.5 | 8.5 | 32200 |  |  | 25000 | 77.64% | 1.98 | Both | 692.5 | 2.77 | HRCU-A-CB (Split System: Heat Pump with Remote Outdoor Unit-Air-Source) | No
213773366 | Central Heat Pump | BRYANT HEATING AND COOLING SYSTEMS | 288BNV025*0**C* |  |  | CAP**3721AL*+UI | 986TD66100C21*** | 24400 |  |  | 16.5 | 8.5 | 21200 |  |  | 16600 | 78.3% | 2.04 | Both | 507.5 | 2.03 | HRCU-A-CB (Split System: Heat Pump with Remote Outdoor Unit-Air-Source) | N/A
213781605 | Central Heat Pump | CARRIER | 25VNA837A*031* |  |  | CAP**6121AL*+UI | 59MN7C080C17**14 | 33000 |  |  | 17.5 | 8.5 | 32200 |  |  | 25200 | 78.26% | 1.98 | Both | 687.5 | 2.75 | HRCU-A-CB (Split System: Heat Pump with Remote Outdoor Unit-Air-Source) | N/A
213781535 | Central Heat Pump | CARRIER | 25VNA837A*031* |  |  | CAP**6121AL*+UI | 58TN*B045C17**12 | 33000 |  |  | 17.5 | 8.1 | 32400 |  |  | 25200 | 77.78% | 1.96 | Both | 687.5 | 2.75 | HRCU-A-CB (Split System: Heat Pump with Remote Outdoor Unit-Air-Source) | N/A
213781565 | Central Heat Pump | CARRIER | 25VNA837A*031* |  |  | CAP**6121AL*+UI | 58TN*B090C21**20 | 33200 |  |  | 18 | 8.5 | 32000 |  |  | 24800 | 77.5% | 2 | Both | 692.5 | 2.77 | HRCU-A-CB (Split System: Heat Pump with Remote Outdoor Unit-Air-Source) | No
214396104 | Central Heat Pump | YORK | HH836E2S11 |  |  | CTF36B5CDS1 | TM8E080B12MP11 | 33200 |  |  | 18 | 8.5 | 31400 |  |  | 25400 | 80.89% | 2 | Both | 692.5 | 2.77 | HRCU-A-CB (Split System: Heat Pump with Remote Outdoor Unit-Air-Source) | Yes
213785364 | Central Heat Pump | CARRIER | 25VNA436A*031* |  |  | CAP**3621AL*+UI | 59MN7C060C17**14 | 32000 |  |  | 18.5 | 8.5 | 38500 |  |  | 29000 | 75.32% | 1.94 | Both | 667.5 | 2.67 | HRCU-A-CB (Split System: Heat Pump with Remote Outdoor Unit-Air-Source) | N/A
210692509 | Central Heat Pump | AMANA | ASZV903610A* |  |  | CA*F3743*6D*+TXV | A*VS800805CUA* | 33600 |  |  | 19 | 8.2 | 34000 |  |  | 24400 | 71.76% | 1.8 | Both | 700 | 2.8 | HRCU-A-CB (Split System: Heat Pump with Remote Outdoor Unit-Air-Source) | N/A
210692516 | Central Heat Pump | AMANA | ASZV903610A* |  |  | CA*F3743*6D*+TXV | A*VC960804CNB* | 33600 |  |  | 19 | 8.2 | 34000 |  |  | 24400 | 71.76% | 1.8 | Both | 700 | 2.8 | HRCU-A-CB (Split System: Heat Pump with Remote Outdoor Unit-Air-Source) | N/A
213372136 | Central Heat Pump | DAY & NIGHT | DLCURAH36ABK |  |  | DLFULAH36XBX + CI |  | 35000 |  |  | 15.5 | 8.6 | 38000 |  |  | 31600 | 83.16% | 1.85 | Both | 730 | 2.92 | HRCU-A-C (Split System: Heat Pump with Remote Outdoor Unit with No Indoor Fan --Air Source) | Yes
210692503 | Central Heat Pump | AMANA | ASZV903610A* |  |  | CA*F3137*6A*+TXV | A*VM970603BNB* | 33600 |  |  | 18.5 | 8.2 | 34000 |  |  | 24400 | 71.76% | 1.8 | Both | 700 | 2.8 | HRCU-A-CB (Split System: Heat Pump with Remote Outdoor Unit-Air-Source) | N/A
210692517 | Central Heat Pump | AMANA | ASZV903610A* |  |  | CA*F3743*6D*+TXV | A*VS960805CUA* | 33600 |  |  | 18.5 | 8.2 | 34000 |  |  | 24400 | 71.76% | 1.8 | Both | 700 | 2.8 | HRCU-A-CB (Split System: Heat Pump with Remote Outdoor Unit-Air-Source) | N/A
213501757 | Central Heat Pump | AMANA | ASZV903610A* |  |  | AMVE48DP1400B* |  | 33600 |  |  | 19 | 8.2 | 33600 |  |  | 24400 | 72.62% | 1.8 | Both | 700 | 2.8 | HRCU-A-CB (Split System: Heat Pump with Remote Outdoor Unit-Air-Source) | No
210692500 | Central Heat Pump | AMANA | ASZV903610A* |  |  | CA*F3137*6A*+TXV | A*VS960603BUA* | 33600 |  |  | 18.5 | 8.2 | 34000 |  |  | 24400 | 71.76% | 1.8 | Both | 700 | 2.8 | HRCU-A-CB (Split System: Heat Pump with Remote Outdoor Unit-Air-Source) | N/A
211244474 | Central Heat Pump | BRYANT HEATING AND COOLING SYSTEMS | 38MURAQ24AB3* |  |  | CNPV*3017AL* | 935SA36040E17*** | 23600 |  |  | 16.5 | 8.1 | 25800 |  |  | 23600 | 91.47% | 1.96 | Both | 492.5 | 1.97 | HRCU-A-CB (Split System: Heat Pump with Remote Outdoor Unit-Air-Source) | N/A
211242818 | Central Heat Pump | BRYANT HEATING AND COOLING SYSTEMS | 38MURAQ24AB3* |  |  | CAP**3717AL* | 935SA36040E17*** | 24000 |  |  | 17 | 8.5 | 25200 |  |  | 22000 | 87.3% | 1.84 | Both | 500 | 2 | HRCU-A-CB (Split System: Heat Pump with Remote Outdoor Unit-Air-Source) | N/A
211244554 | Central Heat Pump | BRYANT HEATING AND COOLING SYSTEMS | 38MURAQ24AB3* |  |  | CNPV*3017AL* | 82*TA36045V14*** | 24200 |  |  | 16.5 | 8.1 | 26200 |  |  | 22800 | 87.02% | 1.88 | Both | 505 | 2.02 | HRCU-A-CB (Split System: Heat Pump with Remote Outdoor Unit-Air-Source) | N/A
211260267 | Central Heat Pump | COMFORTMAKER | DLCURAH18ABK |  |  | EA*4X24L17A* | *96VSN0601714A* | 17700 |  |  | 16 | 8.5 | 18600 |  |  | 19100 | 102.7% | 2.3 | Both | 370 | 1.48 | HRCU-A-CB (Split System: Heat Pump with Remote Outdoor Unit-Air-Source) | N/A
211244532 | Central Heat Pump | BRYANT HEATING AND COOLING SYSTEMS | 38MURAQ24AB3* |  |  | CNPV*3017AL* | 935SA48060E17*** | 24200 |  |  | 16.5 | 8.1 | 26200 |  |  | 22800 | 87.02% | 1.9 | Both | 505 | 2.02 | HRCU-A-CB (Split System: Heat Pump with Remote Outdoor Unit-Air-Source) | N/A
210692520 | Central Heat Pump | AMANA | ASZV903610A* |  |  | CA*F3743*6D*+TXV | A*VM970603BNB* | 33600 |  |  | 18.5 | 8.2 | 34000 |  |  | 24400 | 71.76% | 1.8 | Both | 700 | 2.8 | HRCU-A-CB (Split System: Heat Pump with Remote Outdoor Unit-Air-Source) | N/A
210692527 | Central Heat Pump | AMANA | ASZV903610A* |  |  | CHPF3642C6C*+TXV | A*VS800604BUA* | 33400 |  |  | 18 | 8.2 | 34000 |  |  | 24400 | 71.76% | 1.8 | Both | 695 | 2.78 | HRCU-A-CB (Split System: Heat Pump with Remote Outdoor Unit-Air-Source) | N/A
210692513 | Central Heat Pump | AMANA | ASZV903610A* |  |  | CA*F3743*6D*+TXV | A*VS960603BUA* | 33600 |  |  | 18.5 | 8.2 | 34000 |  |  | 24400 | 71.76% | 1.8 | Both | 700 | 2.8 | HRCU-A-CB (Split System: Heat Pump with Remote Outdoor Unit-Air-Source) | N/A
210692514 | Central Heat Pump | AMANA | ASZV903610A* |  |  | CA*F3743*6D*+TXV | A*VC960603BNB* | 33600 |  |  | 18.5 | 8.2 | 34000 |  |  | 24400 | 71.76% | 1.8 | Both | 700 | 2.8 | HRCU-A-CB (Split System: Heat Pump with Remote Outdoor Unit-Air-Source) | N/A
210692529 | Central Heat Pump | AMANA | ASZV903610A* |  |  | CHPF3642C6C*+TXV | A*VC800804C*A* | 33400 |  |  | 18 | 8.2 | 34000 |  |  | 24400 | 71.76% | 1.8 | Both | 695 | 2.78 | HRCU-A-CB (Split System: Heat Pump with Remote Outdoor Unit-Air-Source) | N/A
210692531 | Central Heat Pump | AMANA | ASZV903610A* |  |  | CHPF3642C6C*+TXV | A*VC800805C*A* | 33400 |  |  | 18 | 8.2 | 34000 |  |  | 24400 | 71.76% | 1.8 | Both | 695 | 2.78 | HRCU-A-CB (Split System: Heat Pump with Remote Outdoor Unit-Air-Source) | N/A
210692525 | Central Heat Pump | AMANA | ASZV903610A* |  |  | CHPF3642C6C*+MBVC1201**-1A*+TXV |  | 33400 |  |  | 18 | 8.2 | 34000 |  |  | 24400 | 71.76% | 1.8 | Both | 695 | 2.78 | HRCU-A-CB (Split System: Heat Pump with Remote Outdoor Unit-Air-Source) | N/A
210692502 | Central Heat Pump | AMANA | ASZV903610A* |  |  | CA*F3137*6A*+TXV | A*VC960803BNB* | 33600 |  |  | 18.5 | 8.2 | 34000 |  |  | 24400 | 71.76% | 1.8 | Both | 700 | 2.8 | HRCU-A-CB (Split System: Heat Pump with Remote Outdoor Unit-Air-Source) | N/A
210692518 | Central Heat Pump | AMANA | ASZV903610A* |  |  | CA*F3743*6D*+TXV | A*VC961005CNB* | 33600 |  |  | 19 | 8.2 | 34000 |  |  | 24400 | 71.76% | 1.8 | Both | 700 | 2.8 | HRCU-A-CB (Split System: Heat Pump with Remote Outdoor Unit-Air-Source) | N/A
210692537 | Central Heat Pump | AMANA | ASZV903610A* |  |  | CHPF3642C6C*+TXV | A*VC960804CNB* | 33400 |  |  | 18 | 8.2 | 34000 |  |  | 24400 | 71.76% | 1.8 | Both | 695 | 2.78 | HRCU-A-CB (Split System: Heat Pump with Remote Outdoor Unit-Air-Source) | N/A
210692506 | Central Heat Pump | AMANA | ASZV903610A* |  |  | CA*F3743*6D*+TXV | A*VS800604BUA* | 33600 |  |  | 18.5 | 8.2 | 34000 |  |  | 24400 | 71.76% | 1.8 | Both | 700 | 2.8 | HRCU-A-CB (Split System: Heat Pump with Remote Outdoor Unit-Air-Source) | N/A
211244566 | Central Heat Pump | BRYANT HEATING AND COOLING SYSTEMS | 38MURAQ24AB3* |  |  | CNPV*3017AL* | 82*TA48090V17*** | 23800 |  |  | 17 | 8.1 | 26000 |  |  | 23400 | 90% | 1.94 | Both | 495 | 1.98 | HRCU-A-CB (Split System: Heat Pump with Remote Outdoor Unit-Air-Source) | N/A
211240542 | Central Heat Pump | BRYANT HEATING AND COOLING SYSTEMS | 38MURAQ24AB3* |  |  | CAP**2417AL* | 82*TA48070V17*** | 23800 |  |  | 16.5 | 8.5 | 26800 |  |  | 24000 | 89.55% | 2 | Both | 495 | 1.98 | HRCU-A-CB (Split System: Heat Pump with Remote Outdoor Unit-Air-Source) | N/A
211242782 | Central Heat Pump | BRYANT HEATING AND COOLING SYSTEMS | 38MURAQ24AB3* |  |  | CAP**3717AL* | 926SA30040V14*** | 24200 |  |  | 16 | 8.5 | 25600 |  |  | 21800 | 85.16% | 1.8 | Both | 505 | 2.02 | HRCU-A-CB (Split System: Heat Pump with Remote Outdoor Unit-Air-Source) | N/A
211241695 | Central Heat Pump | BRYANT HEATING AND COOLING SYSTEMS | 38MURAQ24AB3* |  |  | CAP**3017AL* | 912SD42060E17*** | 24400 |  |  | 17 | 8.5 | 26400 |  |  | 22800 | 86.36% | 1.88 | Both | 507.5 | 2.03 | HRCU-A-CB (Split System: Heat Pump with Remote Outdoor Unit-Air-Source) | N/A
211241648 | Central Heat Pump | BRYANT HEATING AND COOLING SYSTEMS | 38MURAQ24AB3* |  |  | CAP**3017AL* | 8(0,1)*SA36045E17*** | 24000 |  |  | 16.5 | 8.5 | 26200 |  |  | 23200 | 88.55% | 1.9 | Both | 500 | 2 | HRCU-A-CB (Split System: Heat Pump with Remote Outdoor Unit-Air-Source) | N/A
211228547 | Central Heat Pump | BRYANT HEATING AND COOLING SYSTEMS | 38MURAQ36AB3* |  |  | CAP**4321AL* | 926SA48080V17*** | 36800 |  |  | 15.5 | 8.5 | 38500 |  |  | 35000 | 90.91% | 2.1 | Both | 767.5 | 3.07 | HRCU-A-CB (Split System: Heat Pump with Remote Outdoor Unit-Air-Source) | N/A
211227700 | Central Heat Pump | BRYANT HEATING AND COOLING SYSTEMS | 38MURAQ36AB3* |  |  | CAP**4221AL* | 926TB60100V21*** | 35800 |  |  | 15.5 | 8.1 | 39500 |  |  | 35200 | 89.11% | 1.9 | Both | 745 | 2.98 | HRCU-A-CB (Split System: Heat Pump with Remote Outdoor Unit-Air-Source) | N/A
214771654 | Central Heat Pump | MIDEA | MOVB-36HDN10-M20G |  |  | MC**4248BN10TH |  | 32000 |  |  | 15.2 | 9 | 34000 |  |  | 23800 | 70% | 1.85 | Both | 667.5 | 2.67 | HRCU-A-C (Split System: Heat Pump with Remote Outdoor Unit with No Indoor Fan --Air Source) | Yes
211227710 | Central Heat Pump | BRYANT HEATING AND COOLING SYSTEMS | 38MURAQ36AB3* |  |  | CAP**4221AL* | 926TB66100V21*** | 35400 |  |  | 16.5 | 8.1 | 38500 |  |  | 35000 | 90.91% | 1.88 | Both | 737.5 | 2.95 | HRCU-A-CB (Split System: Heat Pump with Remote Outdoor Unit-Air-Source) | N/A
213257458 | Central Heat Pump | LENNOX | EL22XPV-024-230A** |  |  | CBA25UHE-024-230-** |  | 22800 |  |  | 17.5 | 8.8 | 21000 |  |  | 15500 | 73.81% | 2.16 | Both | 475 | 1.9 | HRCU-A-CB (Split System: Heat Pump with Remote Outdoor Unit-Air-Source) | No
210470155 | Central Heat Pump | TEMPSTAR | TVH837GKA2* |  |  | EA*4X42L21A*+WALLCON | *80CSU0401712A* | 31800 |  |  | 17.5 | 8.1 | 33200 |  |  | 24400 | 73.49% | 1.9 | Both | 662.5 | 2.65 | HRCU-A-CB (Split System: Heat Pump with Remote Outdoor Unit-Air-Source) | N/A
211242791 | Central Heat Pump | BRYANT HEATING AND COOLING SYSTEMS | 38MURAQ24AB3* |  |  | CAP**3717AL* | 926SA36040V17*** | 24600 |  |  | 15.5 | 8.5 | 25800 |  |  | 21600 | 83.72% | 1.78 | Both | 512.5 | 2.05 | HRCU-A-CB (Split System: Heat Pump with Remote Outdoor Unit-Air-Source) | N/A
211242809 | Central Heat Pump | BRYANT HEATING AND COOLING SYSTEMS | 38MURAQ24AB3* |  |  | CAP**3717AL* | 926SA48080V17*** | 24600 |  |  | 16.5 | 8.5 | 25600 |  |  | 21400 | 83.59% | 1.8 | Both | 512.5 | 2.05 | HRCU-A-CB (Split System: Heat Pump with Remote Outdoor Unit-Air-Source) | N/A
211245077 | Central Heat Pump | BRYANT HEATING AND COOLING SYSTEMS | 38MURAQ24AB3* |  |  | CNPV*3617AL* | 926TB36060V14*** | 23600 |  |  | 16.5 | 8.1 | 25800 |  |  | 23800 | 92.25% | 1.98 | Both | 492.5 | 1.97 | HRCU-A-CB (Split System: Heat Pump with Remote Outdoor Unit-Air-Source) | N/A
211240616 | Central Heat Pump | BRYANT HEATING AND COOLING SYSTEMS | 38MURAQ24AB3* |  |  | CAP**2417AL* | 926TB42060V17*** | 23600 |  |  | 16 | 8.5 | 26800 |  |  | 24400 | 91.04% | 2.02 | Both | 492.5 | 1.97 | HRCU-A-CB (Split System: Heat Pump with Remote Outdoor Unit-Air-Source) | N/A
210692539 | Central Heat Pump | AMANA | ASZV903610A* |  |  | CHPF3642C6C*+TXV | A*VC961005CNB* | 33400 |  |  | 18 | 8.2 | 34000 |  |  | 24400 | 71.76% | 1.8 | Both | 695 | 2.78 | HRCU-A-CB (Split System: Heat Pump with Remote Outdoor Unit-Air-Source) | N/A
210692515 | Central Heat Pump | AMANA | ASZV903610A* |  |  | CA*F3743*6D*+TXV | A*VC960803BNB* | 33600 |  |  | 18.5 | 8.2 | 34000 |  |  | 24400 | 71.76% | 1.8 | Both | 700 | 2.8 | HRCU-A-CB (Split System: Heat Pump with Remote Outdoor Unit-Air-Source) | N/A
210692530 | Central Heat Pump | AMANA | ASZV903610A* |  |  | CHPF3642C6C*+TXV | A*VS800805CUA* | 33400 |  |  | 18 | 8.2 | 34000 |  |  | 24400 | 71.76% | 1.8 | Both | 695 | 2.78 | HRCU-A-CB (Split System: Heat Pump with Remote Outdoor Unit-Air-Source) | N/A
210692548 | Central Heat Pump | AMANA | ASZV903610A* |  |  | CHPF3743C6B*+TXV | A*VC800804C*A* | 33400 |  |  | 18 | 8.2 | 34000 |  |  | 24400 | 71.76% | 1.8 | Both | 695 | 2.78 | HRCU-A-CB (Split System: Heat Pump with Remote Outdoor Unit-Air-Source) | N/A
210692501 | Central Heat Pump | AMANA | ASZV903610A* |  |  | CA*F3137*6A*+TXV | A*VC960603BNB* | 33600 |  |  | 18 | 8.2 | 34000 |  |  | 24400 | 71.76% | 1.8 | Both | 700 | 2.8 | HRCU-A-CB (Split System: Heat Pump with Remote Outdoor Unit-Air-Source) | N/A
210692526 | Central Heat Pump | AMANA | ASZV903610A* |  |  | CHPF3642C6C*+MBVC1601**-1A*+TXV |  | 33400 |  |  | 18 | 8.2 | 34000 |  |  | 24400 | 71.76% | 1.8 | Both | 695 | 2.78 | HRCU-A-CB (Split System: Heat Pump with Remote Outdoor Unit-Air-Source) | N/A
214066620 | Central Heat Pump | SURE | RD17AZ36AJ3N |  |  | TCFZ3621MTANM | S921V0603A17M4S | 34200 |  |  | 18 | 8.1 | 34200 |  |  | 29800 | 87.13% | 1.9 | Both | 712.5 | 2.85 | HRCU-A-CB (Split System: Heat Pump with Remote Outdoor Unit-Air-Source) | Yes
213779265 | Central Heat Pump | CARRIER | 25VNA837A*030* |  |  | CAP**4321AL*+UI | 58TN*B090C17**16 | 33000 |  |  | 17.5 | 8.5 | 32800 |  |  | 25200 | 76.83% | 2 | Both | 687.5 | 2.75 | HRCU-A-CB (Split System: Heat Pump with Remote Outdoor Unit-Air-Source) | N/A
213779315 | Central Heat Pump | CARRIER | 25VNA837A*030* |  |  | CAP**4321AL*+UI | 59MN7C080C17**14 | 32800 |  |  | 17.5 | 8.5 | 33000 |  |  | 25400 | 76.97% | 1.98 | Both | 682.5 | 2.73 | HRCU-A-CB (Split System: Heat Pump with Remote Outdoor Unit-Air-Source) | N/A
214066607 | Central Heat Pump | SURE | RD17AZ36AJ3N |  |  | TCFZ3621MTANM | S802V1004A17UHS | 34200 |  |  | 18 | 8.1 | 34200 |  |  | 29400 | 85.96% | 1.9 | Both | 712.5 | 2.85 | HRCU-A-CB (Split System: Heat Pump with Remote Outdoor Unit-Air-Source) | Yes
213772415 | Central Heat Pump | CARRIER | 25VNA825A*031* |  |  | CSPH*4212AL*+UI | 59TN6C120C24**22 | 24200 |  |  | 16 | 8.1 | 21400 |  |  | 16600 | 77.57% | 2 | Both | 505 | 2.02 | HRCU-A-CB (Split System: Heat Pump with Remote Outdoor Unit-Air-Source) | N/A
210692544 | Central Heat Pump | AMANA | ASZV903610A* |  |  | CHPF3743C6B*+MBVC1201**-1A*+TXV |  | 33400 |  |  | 18 | 8.2 | 34000 |  |  | 24400 | 71.76% | 1.8 | Both | 695 | 2.78 | HRCU-A-CB (Split System: Heat Pump with Remote Outdoor Unit-Air-Source) | N/A
210692551 | Central Heat Pump | AMANA | ASZV903610A* |  |  | CHPF3743C6B*+TXV | A*VC801005C*A* | 33400 |  |  | 18 | 8.2 | 34000 |  |  | 24400 | 71.76% | 1.8 | Both | 695 | 2.78 | HRCU-A-CB (Split System: Heat Pump with Remote Outdoor Unit-Air-Source) | N/A
210692534 | Central Heat Pump | AMANA | ASZV903610A* |  |  | CHPF3642C6C*+TXV | A*VS960603BUA* | 33400 |  |  | 18 | 8.2 | 34000 |  |  | 24400 | 71.76% | 1.8 | Both | 695 | 2.78 | HRCU-A-CB (Split System: Heat Pump with Remote Outdoor Unit-Air-Source) | N/A
210692541 | Central Heat Pump | AMANA | ASZV903610A* |  |  | CHPF3642C6C*+TXV | A*VM970803BNB* | 33400 |  |  | 18 | 8.2 | 34000 |  |  | 24400 | 71.76% | 1.8 | Both | 695 | 2.78 | HRCU-A-CB (Split System: Heat Pump with Remote Outdoor Unit-Air-Source) | N/A
210692552 | Central Heat Pump | AMANA | ASZV903610A* |  |  | CHPF3743C6B*+TXV | A*VC960403BNB* | 33400 |  |  | 18 | 8.2 | 34000 |  |  | 24400 | 71.76% | 1.8 | Both | 695 | 2.78 | HRCU-A-CB (Split System: Heat Pump with Remote Outdoor Unit-Air-Source) | N/A
210692508 | Central Heat Pump | AMANA | ASZV903610A* |  |  | CA*F3743*6D*+TXV | A*VC800804C*A* | 33600 |  |  | 19 | 8.2 | 34000 |  |  | 24400 | 71.76% | 1.8 | Both | 700 | 2.8 | HRCU-A-CB (Split System: Heat Pump with Remote Outdoor Unit-Air-Source) | N/A
210692510 | Central Heat Pump | AMANA | ASZV903610A* |  |  | CA*F3743*6D*+TXV | A*VC800805C*A* | 33600 |  |  | 19 | 8.2 | 34000 |  |  | 24400 | 71.76% | 1.8 | Both | 700 | 2.8 | HRCU-A-CB (Split System: Heat Pump with Remote Outdoor Unit-Air-Source) | N/A
213770545 | Central Heat Pump | CARRIER | 25VNA825A*031* |  |  | CAP**2417AL*+UI | 59MN7C080C17**14 | 23200 |  |  | 16 | 8.1 | 22000 |  |  | 16800 | 76.36% | 1.9 | Both | 482.5 | 1.93 | HRCU-A-CB (Split System: Heat Pump with Remote Outdoor Unit-Air-Source) | N/A
213779335 | Central Heat Pump | CARRIER | 25VNA837A*030* |  |  | CAP**4321AL*+UI | 59TN6C060C17**14 | 32800 |  |  | 17 | 8.5 | 33000 |  |  | 25400 | 76.97% | 1.96 | Both | 682.5 | 2.73 | HRCU-A-CB (Split System: Heat Pump with Remote Outdoor Unit-Air-Source) | N/A
213780405 | Central Heat Pump | CARRIER | 25VNA837A*030* |  |  | CSPH*6012AL*+UI | 59MN7C120C24**22 | 33000 |  |  | 17 | 8.1 | 32200 |  |  | 24800 | 77.02% | 2 | Both | 687.5 | 2.75 | HRCU-A-CB (Split System: Heat Pump with Remote Outdoor Unit-Air-Source) | N/A
210692528 | Central Heat Pump | AMANA | ASZV903610A* |  |  | CHPF3642C6C*+TXV | A*VC800604B*A* | 33400 |  |  | 18 | 8.2 | 34000 |  |  | 24400 | 71.76% | 1.8 | Both | 695 | 2.78 | HRCU-A-CB (Split System: Heat Pump with Remote Outdoor Unit-Air-Source) | N/A
210692535 | Central Heat Pump | AMANA | ASZV903610A* |  |  | CHPF3642C6C*+TXV | A*VC960603BNB* | 33400 |  |  | 18 | 8.2 | 34000 |  |  | 24400 | 71.76% | 1.8 | Both | 695 | 2.78 | HRCU-A-CB (Split System: Heat Pump with Remote Outdoor Unit-Air-Source) | N/A
210692507 | Central Heat Pump | AMANA | ASZV903610A* |  |  | CA*F3743*6D*+TXV | A*VC800604B*A* | 33600 |  |  | 19 | 8.2 | 34000 |  |  | 24400 | 71.76% | 1.8 | Both | 700 | 2.8 | HRCU-A-CB (Split System: Heat Pump with Remote Outdoor Unit-Air-Source) | N/A
210692522 | Central Heat Pump | AMANA | ASZV903610A* |  |  | CA*F3743*6D*+TXV | A*VM970804CNB* | 33200 |  |  | 19 | 8.2 | 33600 |  |  | 24400 | 72.62% | 1.8 | Both | 692.5 | 2.77 | HRCU-A-CB (Split System: Heat Pump with Remote Outdoor Unit-Air-Source) | No
210692540 | Central Heat Pump | AMANA | ASZV903610A* |  |  | CHPF3642C6C*+TXV | A*VM970603BNB* | 33400 |  |  | 18 | 8.2 | 34000 |  |  | 24400 | 71.76% | 1.8 | Both | 695 | 2.78 | HRCU-A-CB (Split System: Heat Pump with Remote Outdoor Unit-Air-Source) | N/A
210692557 | Central Heat Pump | AMANA | ASZV903610A* |  |  | CHPF3743C6B*+TXV | A*VS960805CUA* | 33400 |  |  | 18 | 8.2 | 34000 |  |  | 24400 | 71.76% | 1.8 | Both | 695 | 2.78 | HRCU-A-CB (Split System: Heat Pump with Remote Outdoor Unit-Air-Source) | N/A
210692533 | Central Heat Pump | AMANA | ASZV903610A* |  |  | CHPF3642C6C*+TXV | A*VC960403BNB* | 33400 |  |  | 18 | 8.2 | 34000 |  |  | 24400 | 71.76% | 1.8 | Both | 695 | 2.78 | HRCU-A-CB (Split System: Heat Pump with Remote Outdoor Unit-Air-Source) | N/A
211260277 | Central Heat Pump | COMFORTMAKER | DLCURAH18ABK |  |  | EA*4X24L17A* | *96VSN0401410A* | 17400 |  |  | 16 | 8.5 | 18300 |  |  | 19200 | 104.9% | 2.3 | Both | 362.5 | 1.45 | HRCU-A-CB (Split System: Heat Pump with Remote Outdoor Unit-Air-Source) | N/A
211244568 | Central Heat Pump | BRYANT HEATING AND COOLING SYSTEMS | 38MURAQ24AB3* |  |  | CNPV*3017AL* | 926TB36040V17*** | 23400 |  |  | 16 | 8.1 | 25800 |  |  | 24000 | 93.02% | 1.98 | Both | 487.5 | 1.95 | HRCU-A-CB (Split System: Heat Pump with Remote Outdoor Unit-Air-Source) | N/A
211244523 | Central Heat Pump | BRYANT HEATING AND COOLING SYSTEMS | 38MURAQ24AB3* |  |  | CNPV*3017AL* | 82*SA48070V17*** | 23800 |  |  | 16.5 | 8.1 | 26000 |  |  | 23200 | 89.23% | 1.92 | Both | 495 | 1.98 | HRCU-A-CB (Split System: Heat Pump with Remote Outdoor Unit-Air-Source) | N/A
211241672 | Central Heat Pump | BRYANT HEATING AND COOLING SYSTEMS | 38MURAQ24AB3* |  |  | CAP**3017AL* | 8(0,1)*SA42090E17*** | 24600 |  |  | 16.5 | 8.5 | 26600 |  |  | 22600 | 84.96% | 1.86 | Both | 512.5 | 2.05 | HRCU-A-CB (Split System: Heat Pump with Remote Outdoor Unit-Air-Source) | N/A
211240595 | Central Heat Pump | BRYANT HEATING AND COOLING SYSTEMS | 38MURAQ24AB3* |  |  | CAP**2417AL* | 926TB36060V14*** | 23200 |  |  | 16.5 | 8.5 | 26400 |  |  | 25600 | 96.97% | 2.14 | Both | 482.5 | 1.93 | HRCU-A-CB (Split System: Heat Pump with Remote Outdoor Unit-Air-Source) | N/A
211242867 | Central Heat Pump | BRYANT HEATING AND COOLING SYSTEMS | 38MURAQ24AB3* |  |  | CAP**3717AL* | 82*SA48070V17*** | 24200 |  |  | 16.5 | 8.5 | 25400 |  |  | 21800 | 85.83% | 1.82 | Both | 505 | 2.02 | HRCU-A-CB (Split System: Heat Pump with Remote Outdoor Unit-Air-Source) | N/A
214075274 | Central Heat Pump | SURE | RD17AZ60AJ3N |  |  | TCFZ6024STANM | S802V1005A21UHS | 55500 |  |  | 18 | 8.1 | 53500 |  |  | 49000 | 91.59% | 1.75 | Both | 1157.5 | 4.63 | HRCU-A-CB (Split System: Heat Pump with Remote Outdoor Unit-Air-Source) | Yes
202850898 | Central Heat Pump | MIDEA | MOVA-60HDN1-M20G |  |  | MVME48C2MN1TA |  | 47000 |  |  | 18.5 | 9.5 | 48000 |  |  | 33600 | 70% | 2 | Both | 980 | 3.92 | HRCU-A-CB (Split System: Heat Pump with Remote Outdoor Unit-Air-Source) | Both
202850900 | Central Heat Pump | MIDEA | MOVA-60HDN1-M20G |  |  | MVME60C2MN1TA |  | 52000 |  |  | 18 | 9.5 | 55000 |  |  | 38500 | 70% | 2.02 | Both | 1082.5 | 4.33 | HRCU-A-CB (Split System: Heat Pump with Remote Outdoor Unit-Air-Source) | Both
211260362 | Central Heat Pump | BRYANT HEATING AND COOLING SYSTEMS | 38MURAQ18AB3* |  |  | CAP**2417AL* | 82*SA48070V17*** | 17400 |  |  | 16 | 8.5 | 18300 |  |  | 19200 | 104.9% | 2.32 | Both | 362.5 | 1.45 | HRCU-A-CB (Split System: Heat Pump with Remote Outdoor Unit-Air-Source) | N/A
211264297 | Central Heat Pump | BRYANT HEATING AND COOLING SYSTEMS | 38MURAQ18AB3* |  |  | CNPV*3017AL* | 915SB36060E14*** | 18000 |  |  | 16 | 8.5 | 18500 |  |  | 18400 | 99.46% | 2.22 | Both | 375 | 1.5 | HRCU-A-CB (Split System: Heat Pump with Remote Outdoor Unit-Air-Source) | N/A
214075302 | Central Heat Pump | SURE | RD17AZ60AJ3N |  |  | TCFZ6024STANM | S801V1005A21UHS | 55500 |  |  | 18 | 8.1 | 53500 |  |  | 49000 | 91.59% | 1.75 | Both | 1157.5 | 4.63 | HRCU-A-CB (Split System: Heat Pump with Remote Outdoor Unit-Air-Source) | Yes
211261758 | Central Heat Pump | BRYANT HEATING AND COOLING SYSTEMS | 38MURAQ18AB3* |  |  | CAP**3017AL* | 82*TA36045V14*** | 17800 |  |  | 16.5 | 8.5 | 18300 |  |  | 18500 | 101.1% | 2.22 | Both | 370 | 1.48 | HRCU-A-CB (Split System: Heat Pump with Remote Outdoor Unit-Air-Source) | N/A
210692542 | Central Heat Pump | AMANA | ASZV903610A* |  |  | CHPF3642C6C*+TXV | A*VM970804CNB* | 33400 |  |  | 18 | 8.2 | 34000 |  |  | 24400 | 71.76% | 1.8 | Both | 695 | 2.78 | HRCU-A-CB (Split System: Heat Pump with Remote Outdoor Unit-Air-Source) | N/A
210692567 | Central Heat Pump | AMANA | ASZV903610A* |  |  | CSCF3642N6D*+TXV | A*VC800804C*A* | 33800 |  |  | 18.5 | 8.2 | 34000 |  |  | 24400 | 71.76% | 1.8 | Both | 705 | 2.82 | HRCU-A-CB (Split System: Heat Pump with Remote Outdoor Unit-Air-Source) | N/A
210692547 | Central Heat Pump | AMANA | ASZV903610A* |  |  | CHPF3743C6B*+TXV | A*VC800604B*A* | 33400 |  |  | 18 | 8.2 | 34000 |  |  | 24400 | 71.76% | 1.8 | Both | 695 | 2.78 | HRCU-A-CB (Split System: Heat Pump with Remote Outdoor Unit-Air-Source) | N/A
210692549 | Central Heat Pump | AMANA | ASZV903610A* |  |  | CHPF3743C6B*+TXV | A*VS800805CUA* | 33400 |  |  | 18 | 8.2 | 34000 |  |  | 24400 | 71.76% | 1.8 | Both | 695 | 2.78 | HRCU-A-CB (Split System: Heat Pump with Remote Outdoor Unit-Air-Source) | N/A
210692562 | Central Heat Pump | AMANA | ASZV903610A* |  |  | CHPF3743C6B*+TXV | A*VM971005CNB* | 33400 |  |  | 18 | 8.2 | 34000 |  |  | 24400 | 71.76% | 1.8 | Both | 695 | 2.78 | HRCU-A-CB (Split System: Heat Pump with Remote Outdoor Unit-Air-Source) | N/A
210692564 | Central Heat Pump | AMANA | ASZV903610A* |  |  | CSCF3642N6D*+MBVC1601**-1A*+TXV |  | 33800 |  |  | 18.5 | 8.2 | 34000 |  |  | 24400 | 71.76% | 1.8 | Both | 705 | 2.82 | HRCU-A-CB (Split System: Heat Pump with Remote Outdoor Unit-Air-Source) | N/A
214097608 | Central Heat Pump | SURE | RD17AZ48AJ3N |  |  | TCFZ6024SEANM | S801VA100521M | 45500 |  |  | 16 | 8.1 | 45500 |  |  | 40500 | 89.01% | 2.1 | Both | 947.5 | 3.79 | HRCU-A-CB (Split System: Heat Pump with Remote Outdoor Unit-Air-Source) | Yes
211261839 | Central Heat Pump | BRYANT HEATING AND COOLING SYSTEMS | 38MURAQ18AB3* |  |  | CAP**3017AL* | 915SB30040E14*** | 17900 |  |  | 15.5 | 8.5 | 18500 |  |  | 18500 | 100% | 2.22 | Both | 372.5 | 1.49 | HRCU-A-CB (Split System: Heat Pump with Remote Outdoor Unit-Air-Source) | N/A
214075306 | Central Heat Pump | SURE | RD17AZ60AJ3N |  |  | TCFZ6024STANM | S801V1005A21UHN | 55500 |  |  | 18 | 8.1 | 53500 |  |  | 49000 | 91.59% | 1.75 | Both | 1157.5 | 4.63 | HRCU-A-CB (Split System: Heat Pump with Remote Outdoor Unit-Air-Source) | Yes
211260399 | Central Heat Pump | BRYANT HEATING AND COOLING SYSTEMS | 38MURAQ18AB3* |  |  | CAP**2417AL* | 82*TA36070V14*** | 17700 |  |  | 16.5 | 8.5 | 18500 |  |  | 19100 | 103.2% | 2.3 | Both | 370 | 1.48 | HRCU-A-CB (Split System: Heat Pump with Remote Outdoor Unit-Air-Source) | N/A
211260481 | Central Heat Pump | BRYANT HEATING AND COOLING SYSTEMS | 38MURAQ18AB3* |  |  | CAP**2417AL* | 926TB30040V14*** | 17400 |  |  | 16 | 8.5 | 18300 |  |  | 19200 | 104.9% | 2.3 | Both | 362.5 | 1.45 | HRCU-A-CB (Split System: Heat Pump with Remote Outdoor Unit-Air-Source) | N/A
214075205 | Central Heat Pump | SURE | RD17AZ60AJ3N |  |  | TCFZ6024STANM | S802V1505A24UHS | 55500 |  |  | 18 | 8.1 | 53500 |  |  | 49000 | 91.59% | 1.75 | Both | 1157.5 | 4.63 | HRCU-A-CB (Split System: Heat Pump with Remote Outdoor Unit-Air-Source) | Yes
211244543 | Central Heat Pump | BRYANT HEATING AND COOLING SYSTEMS | 38MURAQ24AB3* |  |  | CNPV*3017AL* | 83*SA36040E17*** | 24000 |  |  | 17 | 8.1 | 26000 |  |  | 23200 | 89.23% | 1.94 | Both | 500 | 2 | HRCU-A-CB (Split System: Heat Pump with Remote Outdoor Unit-Air-Source) | N/A
211241684 | Central Heat Pump | BRYANT HEATING AND COOLING SYSTEMS | 38MURAQ24AB3* |  |  | CAP**3017AL* | 912SD36060E14*** | 23400 |  |  | 17 | 8.5 | 25800 |  |  | 24200 | 93.8% | 2.02 | Both | 487.5 | 1.95 | HRCU-A-CB (Split System: Heat Pump with Remote Outdoor Unit-Air-Source) | N/A
211240650 | Central Heat Pump | BRYANT HEATING AND COOLING SYSTEMS | 38MURAQ24AB3* |  |  | CAP**2417AL* | 8(0,1)*SA36070E17*** | 24000 |  |  | 16 | 8.5 | 27000 |  |  | 23600 | 87.41% | 1.94 | Both | 500 | 2 | HRCU-A-CB (Split System: Heat Pump with Remote Outdoor Unit-Air-Source) | N/A
211242887 | Central Heat Pump | BRYANT HEATING AND COOLING SYSTEMS | 38MURAQ24AB3* |  |  | CAP**3717AL* | 83*SA36040E17*** | 24400 |  |  | 17.5 | 8.5 | 25400 |  |  | 21800 | 85.83% | 1.82 | Both | 507.5 | 2.03 | HRCU-A-CB (Split System: Heat Pump with Remote Outdoor Unit-Air-Source) | N/A
211242755 | Central Heat Pump | BRYANT HEATING AND COOLING SYSTEMS | 38MURAQ24AB3* |  |  | CAP**3717AL* | 82*SA36045V14*** | 24800 |  |  | 16.5 | 8.5 | 25800 |  |  | 21400 | 82.95% | 1.78 | Both | 517.5 | 2.07 | HRCU-A-CB (Split System: Heat Pump with Remote Outdoor Unit-Air-Source) | N/A
214097568 | Central Heat Pump | SURE | RD17AZ48AJ3N |  |  | TCFZ6024SEANM | S921V1155A24M4S | 45500 |  |  | 17 | 8.1 | 45500 |  |  | 40000 | 87.91% | 2.1 | Both | 947.5 | 3.79 | HRCU-A-CB (Split System: Heat Pump with Remote Outdoor Unit-Air-Source) | Yes
211226826 | Central Heat Pump | BRYANT HEATING AND COOLING SYSTEMS | 38MURAQ36AB3* |  |  | CAP**3721AL* | 8(0,1)*SA48090E21*** | 36600 |  |  | 16 | 8.5 | 38500 |  |  | 34800 | 90.39% | 2.1 | Both | 762.5 | 3.05 | HRCU-A-CB (Split System: Heat Pump with Remote Outdoor Unit-Air-Source) | N/A
211227764 | Central Heat Pump | BRYANT HEATING AND COOLING SYSTEMS | 38MURAQ36AB3* |  |  | CAP**4224AL* | 8(0,1)*SA48070E21*** | 35200 |  |  | 16 | 8.1 | 38500 |  |  | 35000 | 90.91% | 1.88 | Both | 732.5 | 2.93 | HRCU-A-CB (Split System: Heat Pump with Remote Outdoor Unit-Air-Source) | N/A
212971875 | Central Heat Pump | BRYANT HEATING AND COOLING SYSTEMS | 38MURAQ36AB3* |  |  | CAP**4821AL* | 82*TB48070V17*** | 35600 |  |  | 16 | 8.5 | 37800 |  |  | 34800 | 92.06% | 2.02 | Both | 742.5 | 2.97 | HRCU-A-CB (Split System: Heat Pump with Remote Outdoor Unit-Air-Source) | N/A
211228556 | Central Heat Pump | BRYANT HEATING AND COOLING SYSTEMS | 38MURAQ36AB3* |  |  | CAP**4321AL* | 926SA60080V21*** | 36400 |  |  | 16 | 8.5 | 38500 |  |  | 34800 | 90.39% | 2.08 | Both | 757.5 | 3.03 | HRCU-A-CB (Split System: Heat Pump with Remote Outdoor Unit-Air-Source) | N/A
210692579 | Central Heat Pump | AMANA | ASZV903610A* |  |  | CSCF3642N6D*+TXV | A*VM970603BNB* | 33800 |  |  | 18.5 | 8.2 | 34000 |  |  | 24400 | 71.76% | 1.8 | Both | 705 | 2.82 | HRCU-A-CB (Split System: Heat Pump with Remote Outdoor Unit-Air-Source) | N/A
210692536 | Central Heat Pump | AMANA | ASZV903610A* |  |  | CHPF3642C6C*+TXV | A*VC960803BNB* | 33400 |  |  | 18 | 8.2 | 34000 |  |  | 24400 | 71.76% | 1.8 | Both | 695 | 2.78 | HRCU-A-CB (Split System: Heat Pump with Remote Outdoor Unit-Air-Source) | N/A
210692543 | Central Heat Pump | AMANA | ASZV903610A* |  |  | CHPF3642C6C*+TXV | A*VM971005CNB* | 33400 |  |  | 18 | 8.2 | 34000 |  |  | 24400 | 71.76% | 1.8 | Both | 695 | 2.78 | HRCU-A-CB (Split System: Heat Pump with Remote Outdoor Unit-Air-Source) | N/A
210692561 | Central Heat Pump | AMANA | ASZV903610A* |  |  | CHPF3743C6B*+TXV | A*VM970804CNB* | 33400 |  |  | 18 | 8.2 | 34000 |  |  | 24400 | 71.76% | 1.8 | Both | 695 | 2.78 | HRCU-A-CB (Split System: Heat Pump with Remote Outdoor Unit-Air-Source) | N/A
210692568 | Central Heat Pump | AMANA | ASZV903610A* |  |  | CSCF3642N6D*+TXV | A*VS800805CUA* | 33800 |  |  | 18.5 | 8.2 | 34000 |  |  | 24400 | 71.76% | 1.8 | Both | 705 | 2.82 | HRCU-A-CB (Split System: Heat Pump with Remote Outdoor Unit-Air-Source) | N/A
210692563 | Central Heat Pump | AMANA | ASZV903610A* |  |  | CSCF3642N6D*+MBVC1201**-1A*+TXV |  | 33800 |  |  | 18.5 | 8.2 | 34000 |  |  | 24400 | 71.76% | 1.8 | Both | 705 | 2.82 | HRCU-A-CB (Split System: Heat Pump with Remote Outdoor Unit-Air-Source) | N/A
210692565 | Central Heat Pump | AMANA | ASZV903610A* |  |  | CSCF3642N6D*+TXV | A*VS800604BUA* | 33800 |  |  | 18.5 | 8.2 | 34000 |  |  | 24400 | 71.76% | 1.8 | Both | 705 | 2.82 | HRCU-A-CB (Split System: Heat Pump with Remote Outdoor Unit-Air-Source) | N/A
207436595 | Central Heat Pump | LENNOX | SL25XPV-048-230A** |  |  | CX35-49C+TDR | SL280UH110XV60C* | 45500 |  |  | 20 | 8.9 | 44000 |  |  | 35800 | 81.36% | 1.78 | Both | 947.5 | 3.79 | HRCU-A-CB (Split System: Heat Pump with Remote Outdoor Unit-Air-Source) | Yes
214097627 | Central Heat Pump | SURE | RD17AZ48AJ3N |  |  | TCFZ6024SEANM | S801V0755A21UHN | 45500 |  |  | 17 | 8.1 | 45500 |  |  | 40000 | 87.91% | 2.1 | Both | 947.5 | 3.79 | HRCU-A-CB (Split System: Heat Pump with Remote Outdoor Unit-Air-Source) | Yes
211260441 | Central Heat Pump | BRYANT HEATING AND COOLING SYSTEMS | 38MURAQ18AB3* |  |  | CAP**2417AL* | 915SB30040E14*** | 17700 |  |  | 15.5 | 8.5 | 18700 |  |  | 19000 | 101.6% | 2.28 | Both | 370 | 1.48 | HRCU-A-CB (Split System: Heat Pump with Remote Outdoor Unit-Air-Source) | N/A
211260352 | Central Heat Pump | BRYANT HEATING AND COOLING SYSTEMS | 38MURAQ18AB3* |  |  | CAP**2417AL* | 82*SA48045V17*** | 17600 |  |  | 16 | 8.5 | 18500 |  |  | 19100 | 103.2% | 2.3 | Both | 367.5 | 1.47 | HRCU-A-CB (Split System: Heat Pump with Remote Outdoor Unit-Air-Source) | N/A
211261806 | Central Heat Pump | BRYANT HEATING AND COOLING SYSTEMS | 38MURAQ18AB3* |  |  | CAP**3017AL* | 926TB48080V17*** | 17600 |  |  | 16 | 8.5 | 18100 |  |  | 18600 | 102.8% | 2.24 | Both | 367.5 | 1.47 | HRCU-A-CB (Split System: Heat Pump with Remote Outdoor Unit-Air-Source) | N/A
211263005 | Central Heat Pump | BRYANT HEATING AND COOLING SYSTEMS | 38MURAQ18AB3* |  |  | CNPV*2417AL* | 935SA48060E17*** | 18500 |  |  | 15.5 | 8.5 | 19500 |  |  | 18400 | 94.36% | 2.24 | Both | 385 | 1.54 | HRCU-A-CB (Split System: Heat Pump with Remote Outdoor Unit-Air-Source) | N/A
214097629 | Central Heat Pump | SURE | RD17AZ48AJ3N |  |  | TCFZ6024SEANM | S801V0755A21DZ | 45500 |  |  | 17 | 8.1 | 45500 |  |  | 40000 | 87.91% | 2.1 | Both | 947.5 | 3.79 | HRCU-A-CB (Split System: Heat Pump with Remote Outdoor Unit-Air-Source) | Yes
211263048 | Central Heat Pump | BRYANT HEATING AND COOLING SYSTEMS | 38MURAQ18AB3* |  |  | CNPV*2417AL* | 82*TA36045V14*** | 17600 |  |  | 16 | 8.5 | 18500 |  |  | 18800 | 101.6% | 2.26 | Both | 367.5 | 1.47 | HRCU-A-CB (Split System: Heat Pump with Remote Outdoor Unit-Air-Source) | N/A
211260467 | Central Heat Pump | BRYANT HEATING AND COOLING SYSTEMS | 38MURAQ18AB3* |  |  | CAP**2417AL* | 915SB36060E14*** | 17800 |  |  | 16 | 8.5 | 18700 |  |  | 19000 | 101.6% | 2.28 | Both | 370 | 1.48 | HRCU-A-CB (Split System: Heat Pump with Remote Outdoor Unit-Air-Source) | N/A
202902431 | Central Heat Pump | MIDEA | MOVA-60HDN1-M20G |  |  | MC**4860DNTF | MGH96M100D5A | 52000 |  |  | 18 | 8.5 | 54000 |  |  | 37800 | 70% | 1.85 | Both | 1082.5 | 4.33 | HRCU-A-CB (Split System: Heat Pump with Remote Outdoor Unit-Air-Source) | Both
211263027 | Central Heat Pump | BRYANT HEATING AND COOLING SYSTEMS | 38MURAQ18AB3* |  |  | CNPV*2417AL* | 83*SA36040E17*** | 18400 |  |  | 16 | 8.5 | 19200 |  |  | 18500 | 96.35% | 2.24 | Both | 382.5 | 1.53 | HRCU-A-CB (Split System: Heat Pump with Remote Outdoor Unit-Air-Source) | N/A
211260454 | Central Heat Pump | BRYANT HEATING AND COOLING SYSTEMS | 38MURAQ18AB3* |  |  | CAP**2417AL* | 915SB36040E17*** | 17300 |  |  | 15.5 | 8.5 | 18300 |  |  | 19300 | 105.5% | 2.3 | Both | 360 | 1.44 | HRCU-A-CB (Split System: Heat Pump with Remote Outdoor Unit-Air-Source) | N/A
213781635 | Central Heat Pump | CARRIER | 25VNA837A*031* |  |  | CAP**6121AL*+UI | 59TN6C080C17**14 | 33000 |  |  | 17.5 | 8.5 | 32000 |  |  | 25000 | 78.12% | 1.98 | Both | 687.5 | 2.75 | HRCU-A-CB (Split System: Heat Pump with Remote Outdoor Unit-Air-Source) | N/A
213781515 | Central Heat Pump | CARRIER | 25VNA837A*031* |  |  | CAP**6024AL*+UI | 59TN6C100C21**22 | 32800 |  |  | 17.5 | 8.5 | 31800 |  |  | 24800 | 77.99% | 2 | Both | 682.5 | 2.73 | HRCU-A-CB (Split System: Heat Pump with Remote Outdoor Unit-Air-Source) | No
213372388 | Central Heat Pump | SURE | SP18AZ36AJVC |  |  | TCFZ6021SEAAM | S951V0603A17UHU | 34200 |  |  | 19 | 8.5 | 34200 |  |  | 43500 | 127.2% | 2.2 | Both | 712.5 | 2.85 | HRCU-A-CB (Split System: Heat Pump with Remote Outdoor Unit-Air-Source) | No
213781615 | Central Heat Pump | CARRIER | 25VNA837A*031* |  |  | CAP**6121AL*+UI | 59MN7C100C21**22 | 33200 |  |  | 17.5 | 8.5 | 32000 |  |  | 24800 | 77.5% | 2 | Both | 692.5 | 2.77 | HRCU-A-CB (Split System: Heat Pump with Remote Outdoor Unit-Air-Source) | No
212609355 | Central Heat Pump | SURE | SP18AZ36AJVC |  |  | TCFZ6021SEAAM | S802V0504A17UHN | 34200 |  |  | 19 | 8.5 | 34200 |  |  | 43500 | 127.2% | 2.2 | Both | 712.5 | 2.85 | HRCU-A-CB (Split System: Heat Pump with Remote Outdoor Unit-Air-Source) | No
211242922 | Central Heat Pump | BRYANT HEATING AND COOLING SYSTEMS | 38MURAQ24AB3* |  |  | CAP**3717AL* | 926TB48080V17*** | 24600 |  |  | 16.5 | 8.5 | 25600 |  |  | 21400 | 83.59% | 1.8 | Both | 512.5 | 2.05 | HRCU-A-CB (Split System: Heat Pump with Remote Outdoor Unit-Air-Source) | N/A
211242746 | Central Heat Pump | BRYANT HEATING AND COOLING SYSTEMS | 38MURAQ24AB3* |  |  | CAP**3621AL* | OVLAAB048112 | 24400 |  |  | 16 | 8.5 | 26400 |  |  | 22200 | 84.09% | 1.84 | Both | 507.5 | 2.03 | HRCU-A-CB (Split System: Heat Pump with Remote Outdoor Unit-Air-Source) | N/A
211241660 | Central Heat Pump | BRYANT HEATING AND COOLING SYSTEMS | 38MURAQ24AB3* |  |  | CAP**3017AL* | 8(0,1)*SA36070E17*** | 24400 |  |  | 16.5 | 8.5 | 26400 |  |  | 22800 | 86.36% | 1.88 | Both | 507.5 | 2.03 | HRCU-A-CB (Split System: Heat Pump with Remote Outdoor Unit-Air-Source) | N/A
211240626 | Central Heat Pump | BRYANT HEATING AND COOLING SYSTEMS | 38MURAQ24AB3* |  |  | CAP**2417AL* | 8(0,1)*SA36045E14*** | 24400 |  |  | 16 | 8.5 | 27200 |  |  | 23200 | 85.29% | 1.9 | Both | 507.5 | 2.03 | HRCU-A-CB (Split System: Heat Pump with Remote Outdoor Unit-Air-Source) | N/A
211242898 | Central Heat Pump | BRYANT HEATING AND COOLING SYSTEMS | 38MURAQ24AB3* |  |  | CAP**3717AL* | 82*TA36045V14*** | 24800 |  |  | 16.5 | 8.5 | 25600 |  |  | 21400 | 83.59% | 1.8 | Both | 517.5 | 2.07 | HRCU-A-CB (Split System: Heat Pump with Remote Outdoor Unit-Air-Source) | N/A
211240638 | Central Heat Pump | BRYANT HEATING AND COOLING SYSTEMS | 38MURAQ24AB3* |  |  | CAP**2417AL* | 8(0,1)*SA36045E17*** | 23800 |  |  | 16.5 | 8.5 | 26800 |  |  | 24200 | 90.3% | 2 | Both | 495 | 1.98 | HRCU-A-CB (Split System: Heat Pump with Remote Outdoor Unit-Air-Source) | N/A
214097573 | Central Heat Pump | SURE | RD17AZ48AJ3N |  |  | TCFZ6024SEANM | S921V0855A21M4S | 45500 |  |  | 16 | 8.1 | 45500 |  |  | 40500 | 89.01% | 2.1 | Both | 947.5 | 3.79 | HRCU-A-CB (Split System: Heat Pump with Remote Outdoor Unit-Air-Source) | Yes
211229944 | Central Heat Pump | BRYANT HEATING AND COOLING SYSTEMS | 38MURAQ36AB3* |  |  | CNPV*4821AL* | 8(0,1)*SA48090E21*** | 36400 |  |  | 16 | 8.1 | 38500 |  |  | 34800 | 90.39% | 2.04 | Both | 757.5 | 3.03 | HRCU-A-CB (Split System: Heat Pump with Remote Outdoor Unit-Air-Source) | N/A
211227788 | Central Heat Pump | BRYANT HEATING AND COOLING SYSTEMS | 38MURAQ36AB3* |  |  | CAP**4224AL* | 8(0,1)*SA60090E21*** | 36000 |  |  | 16 | 8.1 | 39500 |  |  | 35000 | 88.61% | 1.92 | Both | 750 | 3 | HRCU-A-CB (Split System: Heat Pump with Remote Outdoor Unit-Air-Source) | N/A
211230729 | Central Heat Pump | BRYANT HEATING AND COOLING SYSTEMS | 38MURAQ36AB3* |  |  | CNPV*4824AL* | 935SA60100E21*** | 36400 |  |  | 16 | 8.1 | 38500 |  |  | 34800 | 90.39% | 2.04 | Both | 757.5 | 3.03 | HRCU-A-CB (Split System: Heat Pump with Remote Outdoor Unit-Air-Source) | N/A
211226871 | Central Heat Pump | BRYANT HEATING AND COOLING SYSTEMS | 38MURAQ36AB3* |  |  | CAP**3721AL* | 82*SA48070V17*** | 36600 |  |  | 15.5 | 8.5 | 38500 |  |  | 34800 | 90.39% | 2.08 | Both | 762.5 | 3.05 | HRCU-A-CB (Split System: Heat Pump with Remote Outdoor Unit-Air-Source) | N/A
211227719 | Central Heat Pump | BRYANT HEATING AND COOLING SYSTEMS | 38MURAQ36AB3* |  |  | CAP**4221AL* | OVLAAB036098 | 35000 |  |  | 15.2 | 8.1 | 38500 |  |  | 35200 | 91.43% | 1.86 | Both | 730 | 2.92 | HRCU-A-CB (Split System: Heat Pump with Remote Outdoor Unit-Air-Source) | N/A
207436593 | Central Heat Pump | LENNOX | SL25XPV-048-230A** |  |  | CX35-49C+TDR | SL280UH100NV60C* | 45500 |  |  | 20.4 | 8.9 | 44000 |  |  | 35800 | 81.36% | 1.78 | Both | 947.5 | 3.79 | HRCU-A-CB (Split System: Heat Pump with Remote Outdoor Unit-Air-Source) | Yes
211081436 | Central Heat Pump | AMERICAN STANDARD | 4A6V0X60A1 |  |  | 4PX*DU60BS3 | S8V2D120M5PDA | 54000 |  |  | 19 | 8.2 | 52000 |  |  | 39500 | 75.96% | 1.83 | Both | 1125 | 4.5 | HRCU-A-CB (Split System: Heat Pump with Remote Outdoor Unit-Air-Source) | No
214097583 | Central Heat Pump | SURE | RD17AZ48AJ3N |  |  | TCFZ6024SEANM | S802VA075421Z | 45500 |  |  | 17 | 8.1 | 45500 |  |  | 40000 | 87.91% | 2.1 | Both | 947.5 | 3.79 | HRCU-A-CB (Split System: Heat Pump with Remote Outdoor Unit-Air-Source) | Yes
214097558 | Central Heat Pump | SURE | RD17AZ48AJ3N |  |  | TCFZ6024SEANM | S951V1155A24M4S | 45500 |  |  | 17 | 8.1 | 45500 |  |  | 40000 | 87.91% | 2.1 | Both | 947.5 | 3.79 | HRCU-A-CB (Split System: Heat Pump with Remote Outdoor Unit-Air-Source) | Yes
213781585 | Central Heat Pump | CARRIER | 25VNA837A*031* |  |  | CAP**6121AL*+UI | 59CU5B060C17**16 | 33000 |  |  | 17.5 | 8.5 | 32200 |  |  | 25000 | 77.64% | 1.98 | Both | 687.5 | 2.75 | HRCU-A-CB (Split System: Heat Pump with Remote Outdoor Unit-Air-Source) | N/A
212609348 | Central Heat Pump | SURE | SP18AZ36AJVC |  |  | TCFZ6021SEAAM | S802V0504A17UHS | 34200 |  |  | 19 | 8.5 | 34200 |  |  | 43500 | 127.2% | 2.2 | Both | 712.5 | 2.85 | HRCU-A-CB (Split System: Heat Pump with Remote Outdoor Unit-Air-Source) | No
213372380 | Central Heat Pump | SURE | SP18AZ36AJVC |  |  | TCFZ3621MEAAM | S951V0603A17UHU | 34200 |  |  | 19 | 8.5 | 34200 |  |  | 43500 | 127.2% | 2.2 | Both | 712.5 | 2.85 | HRCU-A-CB (Split System: Heat Pump with Remote Outdoor Unit-Air-Source) | No
213781575 | Central Heat Pump | CARRIER | 25VNA837A*031* |  |  | CAP**6121AL*+UI | 58TN*B110C21**20 | 33200 |  |  | 18 | 8.5 | 32000 |  |  | 24800 | 77.5% | 2 | Both | 692.5 | 2.77 | HRCU-A-CB (Split System: Heat Pump with Remote Outdoor Unit-Air-Source) | N/A
212609363 | Central Heat Pump | SURE | SP18AZ36AJVC |  |  | TCFZ6021SEAAM | S802V0754A17DZ | 34200 |  |  | 19 | 8.5 | 34200 |  |  | 43500 | 127.2% | 2.2 | Both | 712.5 | 2.85 | HRCU-A-CB (Split System: Heat Pump with Remote Outdoor Unit-Air-Source) | No
213781425 | Central Heat Pump | CARRIER | 25VNA837A*031* |  |  | CAP**4824AL*+UI | 59MN7C100C21**22 | 32400 |  |  | 17.5 | 8.5 | 32200 |  |  | 24800 | 77.02% | 2 | Both | 675 | 2.7 | HRCU-A-CB (Split System: Heat Pump with Remote Outdoor Unit-Air-Source) | No
214396155 | Central Heat Pump | YORK | HH860E2S11 |  |  | CTM60C5CGS1 | TM8E080C20MP11 | 45500 |  |  | 17 | 8.5 | 47000 |  |  | 35000 | 74.47% | 2 | Both | 947.5 | 3.79 | HRCU-A-CB (Split System: Heat Pump with Remote Outdoor Unit-Air-Source) | Yes
214396152 | Central Heat Pump | YORK | HH860E2S11 |  |  | CTM60C5CGS1 | TM8Y100C16MP11 | 44000 |  |  | 18 | 8.5 | 44000 |  |  | 33400 | 75.91% | 2 | Both | 917.5 | 3.67 | HRCU-A-CB (Split System: Heat Pump with Remote Outdoor Unit-Air-Source) | Both
214396149 | Central Heat Pump | YORK | HH860E2S11 |  |  | CTF60C5CGS1 | Y81E080C20SMPS1 | 44000 |  |  | 18 | 8.5 | 44500 |  |  | 33400 | 75.06% | 2 | Both | 917.5 | 3.67 | HRCU-A-CB (Split System: Heat Pump with Remote Outdoor Unit-Air-Source) | Both
213785259 | Central Heat Pump | CARRIER | 25VNA424A*031* |  |  | CSPH*4212AL*+UI | 59MN7C060C17**14 | 23800 |  |  | 19 | 10 | 26600 |  |  | 19800 | 74.44% | 2.5 | Both | 495 | 1.98 | HRCU-A-CB (Split System: Heat Pump with Remote Outdoor Unit-Air-Source) | No
213785261 | Central Heat Pump | CARRIER | 25VNA424A*031* |  |  | CSPH*4212AL*+UI | 59MN7C080C17**14 | 23800 |  |  | 19.5 | 9.5 | 26600 |  |  | 19800 | 74.44% | 2.52 | Both | 495 | 1.98 | HRCU-A-CB (Split System: Heat Pump with Remote Outdoor Unit-Air-Source) | No
211242910 | Central Heat Pump | BRYANT HEATING AND COOLING SYSTEMS | 38MURAQ24AB3* |  |  | CAP**3717AL* | 82*TA48090V17*** | 24200 |  |  | 17 | 8.5 | 25200 |  |  | 22000 | 87.3% | 1.82 | Both | 505 | 2.02 | HRCU-A-CB (Split System: Heat Pump with Remote Outdoor Unit-Air-Source) | N/A
211244588 | Central Heat Pump | BRYANT HEATING AND COOLING SYSTEMS | 38MURAQ24AB3* |  |  | CNPV*3017AL* | 82*TA48070V17*** | 24200 |  |  | 17 | 8.1 | 26200 |  |  | 23000 | 87.79% | 1.9 | Both | 505 | 2.02 | HRCU-A-CB (Split System: Heat Pump with Remote Outdoor Unit-Air-Source) | N/A
211242975 | Central Heat Pump | BRYANT HEATING AND COOLING SYSTEMS | 38MURAQ24AB3* |  |  | CAP**3717AL* | 926TB30040V14*** | 24200 |  |  | 16 | 8.5 | 25600 |  |  | 21800 | 85.16% | 1.8 | Both | 505 | 2.02 | HRCU-A-CB (Split System: Heat Pump with Remote Outdoor Unit-Air-Source) | N/A
211244631 | Central Heat Pump | BRYANT HEATING AND COOLING SYSTEMS | 38MURAQ24AB3* |  |  | CNPV*3017AL* | 926TB30040V14*** | 23400 |  |  | 16 | 8.1 | 25800 |  |  | 24000 | 93.02% | 2 | Both | 487.5 | 1.95 | HRCU-A-CB (Split System: Heat Pump with Remote Outdoor Unit-Air-Source) | N/A
214097561 | Central Heat Pump | SURE | RD17AZ48AJ3N |  |  | TCFZ6024SEANM | S951V1005A21UHU | 45500 |  |  | 16 | 8.1 | 45500 |  |  | 40500 | 89.01% | 2.1 | Both | 947.5 | 3.79 | HRCU-A-CB (Split System: Heat Pump with Remote Outdoor Unit-Air-Source) | Yes
213785253 | Central Heat Pump | CARRIER | 25VNA424A*031* |  |  | CSPH*4212AL*+UI | 58TN*B090C21**20 | 23800 |  |  | 19.5 | 10 | 26400 |  |  | 19600 | 74.24% | 2.54 | Both | 495 | 1.98 | HRCU-A-CB (Split System: Heat Pump with Remote Outdoor Unit-Air-Source) | No
214396161 | Central Heat Pump | YORK | HH860E2S11 |  |  | CTM60D5CGS1 | TMLE130D20MP11 | 46000 |  |  | 17 | 8.5 | 47000 |  |  | 35000 | 74.47% | 2 | Both | 957.5 | 3.83 | HRCU-A-CB (Split System: Heat Pump with Remote Outdoor Unit-Air-Source) | Yes
214097564 | Central Heat Pump | SURE | RD17AZ48AJ3N |  |  | TCFZ6024SEANM | S951V0855A21M4S | 45500 |  |  | 16 | 8.1 | 45500 |  |  | 40500 | 89.01% | 2.1 | Both | 947.5 | 3.79 | HRCU-A-CB (Split System: Heat Pump with Remote Outdoor Unit-Air-Source) | Yes
214097577 | Central Heat Pump | SURE | RD17AZ48AJ3N |  |  | TCFZ6024SEANM | S802VA125524Z | 45500 |  |  | 17 | 8.1 | 45500 |  |  | 40000 | 87.91% | 2.1 | Both | 947.5 | 3.79 | HRCU-A-CB (Split System: Heat Pump with Remote Outdoor Unit-Air-Source) | Yes
202902833 | Central Heat Pump | MIDEA | MOVA-36HDN1-M20G |  |  | MC**2430ANTF | MGH96M060B3A | 23800 |  |  | 18 | 9 | 24000 |  |  | 17200 | 71.67% | 1.85 | Both | 495 | 1.98 | HRCU-A-CB (Split System: Heat Pump with Remote Outdoor Unit-Air-Source) | Both
211245067 | Central Heat Pump | BRYANT HEATING AND COOLING SYSTEMS | 38MURAQ24AB3* |  |  | CNPV*3617AL* | 926TB30040V14*** | 23400 |  |  | 16 | 8.1 | 25800 |  |  | 24000 | 93.02% | 2 | Both | 487.5 | 1.95 | HRCU-A-CB (Split System: Heat Pump with Remote Outdoor Unit-Air-Source) | N/A
211245108 | Central Heat Pump | BRYANT HEATING AND COOLING SYSTEMS | 38MURAQ24AB3* |  |  | CNPV*3617AL* | 8(0,1)*SA36045E14*** | 24600 |  |  | 16 | 8.1 | 26600 |  |  | 22400 | 84.21% | 1.84 | Both | 512.5 | 2.05 | HRCU-A-CB (Split System: Heat Pump with Remote Outdoor Unit-Air-Source) | N/A
211244456 | Central Heat Pump | BRYANT HEATING AND COOLING SYSTEMS | 38MURAQ24AB3* |  |  | CNPV*3017AL* | 926SA36060V14*** | 23600 |  |  | 16.5 | 8.1 | 25800 |  |  | 23800 | 92.25% | 1.98 | Both | 492.5 | 1.97 | HRCU-A-CB (Split System: Heat Pump with Remote Outdoor Unit-Air-Source) | N/A
211242686 | Central Heat Pump | BRYANT HEATING AND COOLING SYSTEMS | 38MURAQ24AB3* |  |  | CAP**3621AL* | 912SD36040E17*** | 23800 |  |  | 16 | 8.5 | 26000 |  |  | 23000 | 88.46% | 1.88 | Both | 495 | 1.98 | HRCU-A-CB (Split System: Heat Pump with Remote Outdoor Unit-Air-Source) | N/A
211240585 | Central Heat Pump | BRYANT HEATING AND COOLING SYSTEMS | 38MURAQ24AB3* |  |  | CAP**2417AL* | 926TB30040V14*** | 23400 |  |  | 15.5 | 8.5 | 26800 |  |  | 24800 | 92.54% | 2.04 | Both | 487.5 | 1.95 | HRCU-A-CB (Split System: Heat Pump with Remote Outdoor Unit-Air-Source) | N/A
211241750 | Central Heat Pump | BRYANT HEATING AND COOLING SYSTEMS | 38MURAQ24AB3* |  |  | CAP**3017AL* | 912SD36040E17*** | 23600 |  |  | 15.5 | 8.5 | 26200 |  |  | 23600 | 90.08% | 1.94 | Both | 492.5 | 1.97 | HRCU-A-CB (Split System: Heat Pump with Remote Outdoor Unit-Air-Source) | N/A
213163984 | Central Heat Pump | SURE | SP18AZ24AJVC |  |  | TCFZ2421HEAAM | S97MV0855A21DHS | 22800 |  |  | 20 | 8.5 | 22800 |  |  | 26000 | 114% | 2.1 | Both | 475 | 1.9 | HRCU-A-CB (Split System: Heat Pump with Remote Outdoor Unit-Air-Source) | No
213780395 | Central Heat Pump | CARRIER | 25VNA837A*030* |  |  | CSPH*6012AL*+UI | 59MN7C100C21**22 | 33000 |  |  | 17 | 8.1 | 32200 |  |  | 24800 | 77.02% | 2.02 | Both | 687.5 | 2.75 | HRCU-A-CB (Split System: Heat Pump with Remote Outdoor Unit-Air-Source) | N/A
213829715 | Central Heat Pump | SURE | SP18AZ24AJVC |  |  | TCFZ2421HEAAM | S801V0504A17UHU | 22800 |  |  | 20 | 8.5 | 22800 |  |  | 26000 | 114% | 2.1 | Both | 475 | 1.9 | HRCU-A-CB (Split System: Heat Pump with Remote Outdoor Unit-Air-Source) | No
213829711 | Central Heat Pump | SURE | SP18AZ24AJVC |  |  | TCFZ2421HEAAM | S801V0704A17UHU | 22800 |  |  | 20 | 8.5 | 22800 |  |  | 26000 | 114% | 2.1 | Both | 475 | 1.9 | HRCU-A-CB (Split System: Heat Pump with Remote Outdoor Unit-Air-Source) | No
214396134 | Central Heat Pump | YORK | HH836E2S11 |  |  | CTM48C5CFS1 | TM8E120C16MP11 | 33000 |  |  | 19 | 8.5 | 31000 |  |  | 24200 | 78.06% | 2 | Both | 687.5 | 2.75 | HRCU-A-CB (Split System: Heat Pump with Remote Outdoor Unit-Air-Source) | N/A
213785362 | Central Heat Pump | CARRIER | 25VNA436A*031* |  |  | CAP**3621AL*+UI | 59CU5B060C17**16 | 32200 |  |  | 19 | 8.5 | 38500 |  |  | 29000 | 75.32% | 1.96 | Both | 670 | 2.68 | HRCU-A-CB (Split System: Heat Pump with Remote Outdoor Unit-Air-Source) | N/A
213785356 | Central Heat Pump | CARRIER | 25VNA436A*031* |  |  | CAP**3621AL*+UI | 58TN*B090C17**16 | 32200 |  |  | 19.5 | 8.5 | 38500 |  |  | 28800 | 74.81% | 1.96 | Both | 670 | 2.68 | HRCU-A-CB (Split System: Heat Pump with Remote Outdoor Unit-Air-Source) | N/A
213785358 | Central Heat Pump | CARRIER | 25VNA436A*031* |  |  | CAP**3621AL*+UI | 58TN*B090C21**20 | 32400 |  |  | 19.5 | 8.5 | 38500 |  |  | 28800 | 74.81% | 1.96 | Both | 675 | 2.7 | HRCU-A-CB (Split System: Heat Pump with Remote Outdoor Unit-Air-Source) | No
213785374 | Central Heat Pump | CARRIER | 25VNA436A*031* |  |  | CAP**3621AL*+UI | 59TN6C100C21**22 | 32200 |  |  | 19.5 | 8.5 | 38500 |  |  | 28800 | 74.81% | 1.96 | Both | 670 | 2.68 | HRCU-A-CB (Split System: Heat Pump with Remote Outdoor Unit-Air-Source) | No
214075293 | Central Heat Pump | SURE | RD17AZ60AJ3N |  |  | TCFZ6024STANM | S802V0755A21UHN | 55500 |  |  | 18 | 8.1 | 54000 |  |  | 49500 | 91.67% | 1.75 | Both | 1157.5 | 4.63 | HRCU-A-CB (Split System: Heat Pump with Remote Outdoor Unit-Air-Source) | Yes
211261781 | Central Heat Pump | BRYANT HEATING AND COOLING SYSTEMS | 38MURAQ18AB3* |  |  | CAP**3017AL* | 82*TA48090V17*** | 17800 |  |  | 16.5 | 8.5 | 18300 |  |  | 18500 | 101.1% | 2.22 | Both | 370 | 1.48 | HRCU-A-CB (Split System: Heat Pump with Remote Outdoor Unit-Air-Source) | N/A
211260387 | Central Heat Pump | BRYANT HEATING AND COOLING SYSTEMS | 38MURAQ18AB3* |  |  | CAP**2417AL* | 82*TA36045V14*** | 17600 |  |  | 16.5 | 8.5 | 18500 |  |  | 19100 | 103.2% | 2.3 | Both | 367.5 | 1.47 | HRCU-A-CB (Split System: Heat Pump with Remote Outdoor Unit-Air-Source) | N/A
211260403 | Central Heat Pump | BRYANT HEATING AND COOLING SYSTEMS | 38MURAQ18AB3* |  |  | CAP**2417AL* | 926TB36040V17*** | 17700 |  |  | 15.5 | 8.5 | 18700 |  |  | 19100 | 102.1% | 2.28 | Both | 370 | 1.48 | HRCU-A-CB (Split System: Heat Pump with Remote Outdoor Unit-Air-Source) | N/A
211261825 | Central Heat Pump | BRYANT HEATING AND COOLING SYSTEMS | 38MURAQ18AB3* |  |  | CAP**3017AL* | 82*TA48070V17*** | 17500 |  |  | 16.5 | 8.5 | 17900 |  |  | 18600 | 103.9% | 2.24 | Both | 365 | 1.46 | HRCU-A-CB (Split System: Heat Pump with Remote Outdoor Unit-Air-Source) | N/A
211242953 | Central Heat Pump | BRYANT HEATING AND COOLING SYSTEMS | 38MURAQ24AB3* |  |  | CAP**3717AL* | 915SB36040E17*** | 24400 |  |  | 15.2 | 8.5 | 26000 |  |  | 21600 | 83.08% | 1.78 | Both | 507.5 | 2.03 | HRCU-A-CB (Split System: Heat Pump with Remote Outdoor Unit-Air-Source) | N/A
211242985 | Central Heat Pump | BRYANT HEATING AND COOLING SYSTEMS | 38MURAQ24AB3* |  |  | CAP**3717AL* | 926TB36060V14*** | 24000 |  |  | 16.5 | 8.5 | 25200 |  |  | 22000 | 87.3% | 1.84 | Both | 500 | 2 | HRCU-A-CB (Split System: Heat Pump with Remote Outdoor Unit-Air-Source) | N/A
211243028 | Central Heat Pump | BRYANT HEATING AND COOLING SYSTEMS | 38MURAQ24AB3* |  |  | CAP**3717AL* | 8(0,1)*SA36045E17*** | 24600 |  |  | 16.5 | 8.5 | 25600 |  |  | 21600 | 84.38% | 1.8 | Both | 512.5 | 2.05 | HRCU-A-CB (Split System: Heat Pump with Remote Outdoor Unit-Air-Source) | N/A
211244578 | Central Heat Pump | BRYANT HEATING AND COOLING SYSTEMS | 38MURAQ24AB3* |  |  | CNPV*3017AL* | 926TB48080V17*** | 24200 |  |  | 16.5 | 8.1 | 26200 |  |  | 23000 | 87.79% | 1.9 | Both | 505 | 2.02 | HRCU-A-CB (Split System: Heat Pump with Remote Outdoor Unit-Air-Source) | N/A
214097567 | Central Heat Pump | SURE | RD17AZ48AJ3N |  |  | TCFZ6024SEANM | S951V0705A21M4S | 45500 |  |  | 16 | 8.1 | 45500 |  |  | 40500 | 89.01% | 2.1 | Both | 947.5 | 3.79 | HRCU-A-CB (Split System: Heat Pump with Remote Outdoor Unit-Air-Source) | Yes
211081438 | Central Heat Pump | AMERICAN STANDARD | 4A6V0X60A1 |  |  | 4TXCC009DS3 | S8V2C100M5PDA | 54000 |  |  | 19 | 8.2 | 52000 |  |  | 40000 | 76.92% | 1.78 | Both | 1125 | 4.5 | HRCU-A-CB (Split System: Heat Pump with Remote Outdoor Unit-Air-Source) | Yes
207436598 | Central Heat Pump | LENNOX | SL25XPV-048-230A** |  |  | CX35-49C+TDR | SLP99UH090XV48C* | 45000 |  |  | 20 | 8.9 | 44000 |  |  | 36000 | 81.82% | 1.76 | Both | 937.5 | 3.75 | HRCU-A-CB (Split System: Heat Pump with Remote Outdoor Unit-Air-Source) | Yes
207436576 | Central Heat Pump | LENNOX | SL25XPV-048-230A** |  |  | CHX35-60D-**-*+TDR | SL280UH135V60D* | 45500 |  |  | 21 | 9.1 | 43500 |  |  | 35600 | 81.84% | 1.86 | Both | 947.5 | 3.79 | HRCU-A-CB (Split System: Heat Pump with Remote Outdoor Unit-Air-Source) | Yes
207436608 | Central Heat Pump | LENNOX | SL25XPV-048-230A** |  |  | CX35-60C+TDR | SL280UH100NV60C* | 46000 |  |  | 20.6 | 9.5 | 43500 |  |  | 36200 | 83.22% | 1.92 | Both | 957.5 | 3.83 | HRCU-A-CB (Split System: Heat Pump with Remote Outdoor Unit-Air-Source) | Yes
214097553 | Central Heat Pump | SURE | RD17AZ48AJ3N |  |  | TCFZ6024SEANM | S962V1005A21M4S | 45500 |  |  | 16 | 8.1 | 45500 |  |  | 40500 | 89.01% | 2.1 | Both | 947.5 | 3.79 | HRCU-A-CB (Split System: Heat Pump with Remote Outdoor Unit-Air-Source) | Yes
207436609 | Central Heat Pump | LENNOX | SL25XPV-048-230A** |  |  | CX35-60C+TDR | SL280UH110V60C* | 46000 |  |  | 20 | 9.5 | 44000 |  |  | 36200 | 82.27% | 1.92 | Both | 957.5 | 3.83 | HRCU-A-CB (Split System: Heat Pump with Remote Outdoor Unit-Air-Source) | Yes
211081440 | Central Heat Pump | AMERICAN STANDARD | 4A6V0X60A1 |  |  | 4TXCD010DS3 | S8V2D120M5PDA | 54000 |  |  | 19 | 8.2 | 52000 |  |  | 39500 | 75.96% | 1.83 | Both | 1125 | 4.5 | HRCU-A-CB (Split System: Heat Pump with Remote Outdoor Unit-Air-Source) | No
207436599 | Central Heat Pump | LENNOX | SL25XPV-048-230A** |  |  | CX35-49C+TDR | SLP99UH090XV60C* | 45500 |  |  | 20 | 8.9 | 44000 |  |  | 36000 | 81.82% | 1.78 | Both | 947.5 | 3.79 | HRCU-A-CB (Split System: Heat Pump with Remote Outdoor Unit-Air-Source) | Yes
214505305 | Central Heat Pump | AMANA | ASZS60241EA* |  |  | CA*EA2422*4B* | A*VC960603BNB* | 23000 |  |  | 17 | 8.6 | 23000 |  |  | 16100 | 70% | 2 | Both | 480 | 1.92 | HRCU-A-CB (Split System: Heat Pump with Remote Outdoor Unit-Air-Source) | Yes
214505336 | Central Heat Pump | AMANA | ASZS60241EA* |  |  | CA*EA3026*4B*+MBVC1600**-1A* |  | 23000 |  |  | 17 | 8.6 | 23000 |  |  | 16100 | 70% | 2 | Both | 480 | 1.92 | HRCU-A-CB (Split System: Heat Pump with Remote Outdoor Unit-Air-Source) | Yes
214097543 | Central Heat Pump | SURE | RD17AZ48AJ3N |  |  | TCFZ6024SEANM | S98MV0855A21UPS | 45500 |  |  | 16 | 8.1 | 45500 |  |  | 40500 | 89.01% | 2.1 | Both | 947.5 | 3.79 | HRCU-A-CB (Split System: Heat Pump with Remote Outdoor Unit-Air-Source) | Yes
211227776 | Central Heat Pump | BRYANT HEATING AND COOLING SYSTEMS | 38MURAQ36AB3* |  |  | CAP**4224AL* | 8(0,1)*SA48090E21*** | 35800 |  |  | 16 | 8.1 | 39500 |  |  | 35000 | 88.61% | 1.9 | Both | 745 | 2.98 | HRCU-A-CB (Split System: Heat Pump with Remote Outdoor Unit-Air-Source) | N/A
211230709 | Central Heat Pump | BRYANT HEATING AND COOLING SYSTEMS | 38MURAQ36AB3* |  |  | CNPV*4824AL* | 926SA66120V24*** | 36000 |  |  | 16 | 8.1 | 38500 |  |  | 34800 | 90.39% | 2.02 | Both | 750 | 3 | HRCU-A-CB (Split System: Heat Pump with Remote Outdoor Unit-Air-Source) | N/A
211230007 | Central Heat Pump | BRYANT HEATING AND COOLING SYSTEMS | 38MURAQ36AB3* |  |  | CNPV*4821AL* | 82*SA60090V21*** | 35800 |  |  | 16.5 | 8.1 | 38500 |  |  | 34800 | 90.39% | 2 | Both | 745 | 2.98 | HRCU-A-CB (Split System: Heat Pump with Remote Outdoor Unit-Air-Source) | N/A
211226612 | Central Heat Pump | BRYANT HEATING AND COOLING SYSTEMS | 38MURAQ36AB3* |  |  | CAP**3717AL* | 912SD36060E14*** | 36200 |  |  | 15.2 | 8.5 | 38500 |  |  | 35000 | 90.91% | 2.02 | Both | 755 | 3.02 | HRCU-A-CB (Split System: Heat Pump with Remote Outdoor Unit-Air-Source) | N/A
211229968 | Central Heat Pump | BRYANT HEATING AND COOLING SYSTEMS | 38MURAQ36AB3* |  |  | CNPV*4821AL* | 8(0,1)*SA60110E21*** | 36200 |  |  | 16.5 | 8.1 | 38500 |  |  | 34800 | 90.39% | 2.02 | Both | 755 | 3.02 | HRCU-A-CB (Split System: Heat Pump with Remote Outdoor Unit-Air-Source) | N/A
211226880 | Central Heat Pump | BRYANT HEATING AND COOLING SYSTEMS | 38MURAQ36AB3* |  |  | CAP**3721AL* | 82*SA60070V21*** | 36200 |  |  | 16 | 8.5 | 38500 |  |  | 34800 | 90.39% | 2.06 | Both | 755 | 3.02 | HRCU-A-CB (Split System: Heat Pump with Remote Outdoor Unit-Air-Source) | N/A
211227848 | Central Heat Pump | BRYANT HEATING AND COOLING SYSTEMS | 38MURAQ36AB3* |  |  | CAP**4224AL* | 8(0,1)*SA60155E24*** | 36400 |  |  | 15.5 | 8.1 | 39500 |  |  | 35200 | 89.11% | 1.94 | Both | 757.5 | 3.03 | HRCU-A-CB (Split System: Heat Pump with Remote Outdoor Unit-Air-Source) | N/A
214505339 | Central Heat Pump | AMANA | ASZS60241EA* |  |  | CA*EA3026*4B* | A*VC800603B*A* | 23000 |  |  | 17 | 8.6 | 23000 |  |  | 16100 | 70% | 2 | Both | 480 | 1.92 | HRCU-A-CB (Split System: Heat Pump with Remote Outdoor Unit-Air-Source) | Yes
214505299 | Central Heat Pump | AMANA | ASZS60241EA* |  |  | CA*EA2422*4B* | A*VC801005C*A* | 23000 |  |  | 17 | 8.6 | 23000 |  |  | 16100 | 70% | 2 | Both | 480 | 1.92 | HRCU-A-CB (Split System: Heat Pump with Remote Outdoor Unit-Air-Source) | Yes
214505310 | Central Heat Pump | AMANA | ASZS60241EA* |  |  | CA*EA2422*4B* | A*VC960803BNB* | 23000 |  |  | 17 | 8.6 | 23000 |  |  | 16100 | 70% | 2 | Both | 480 | 1.92 | HRCU-A-CB (Split System: Heat Pump with Remote Outdoor Unit-Air-Source) | Yes
211081502 | Central Heat Pump | AMERICAN STANDARD | 4A6V8X60A1 |  |  | 4TXCC009DS3 | S8V2C100M5PDA | 54000 |  |  | 18 | 8.2 | 52000 |  |  | 40000 | 76.92% | 1.78 | Both | 1125 | 4.5 | HRCU-A-CB (Split System: Heat Pump with Remote Outdoor Unit-Air-Source) | Yes
211081504 | Central Heat Pump | AMERICAN STANDARD | 4A6V8X60A1 |  |  | 4TXCD010DS3 | S8V2D120M5PDA | 54000 |  |  | 18 | 8.2 | 52000 |  |  | 39500 | 75.96% | 1.83 | Both | 1125 | 4.5 | HRCU-A-CB (Split System: Heat Pump with Remote Outdoor Unit-Air-Source) | No
213779285 | Central Heat Pump | CARRIER | 25VNA837A*030* |  |  | CAP**4321AL*+UI | 58TN*B110C21**20 | 33000 |  |  | 17.5 | 8.5 | 32600 |  |  | 25200 | 77.3% | 2 | Both | 687.5 | 2.75 | HRCU-A-CB (Split System: Heat Pump with Remote Outdoor Unit-Air-Source) | N/A
213780355 | Central Heat Pump | CARRIER | 25VNA837A*030* |  |  | CSPH*6012AL*+UI | 58TN*B135C24**22 | 33000 |  |  | 17 | 8.1 | 32200 |  |  | 24800 | 77.02% | 2.02 | Both | 687.5 | 2.75 | HRCU-A-CB (Split System: Heat Pump with Remote Outdoor Unit-Air-Source) | N/A
212609322 | Central Heat Pump | SURE | SP18AZ24AJVC |  |  | TCFZ2421HEAAM | S802V1004A17UHN | 22800 |  |  | 20 | 8.5 | 22800 |  |  | 26000 | 114% | 2.1 | Both | 475 | 1.9 | HRCU-A-CB (Split System: Heat Pump with Remote Outdoor Unit-Air-Source) | No
213779375 | Central Heat Pump | CARRIER | 25VNA837A*030* |  |  | CAP**4821AL*+UI | 58TN*B070C17**16 | 32200 |  |  | 17.5 | 8.1 | 32600 |  |  | 25200 | 77.3% | 1.98 | Both | 670 | 2.68 | HRCU-A-CB (Split System: Heat Pump with Remote Outdoor Unit-Air-Source) | N/A
212609333 | Central Heat Pump | SURE | SP18AZ24AJVC |  |  | TCFZ2421HEAAM | S802V0754A17DZ | 22800 |  |  | 20 | 8.5 | 22800 |  |  | 26000 | 114% | 2.1 | Both | 475 | 1.9 | HRCU-A-CB (Split System: Heat Pump with Remote Outdoor Unit-Air-Source) | No
214505344 | Central Heat Pump | AMANA | ASZS60241EA* |  |  | CA*EA3026*4B* | A*VS800604BUA* | 23000 |  |  | 17 | 8.6 | 23000 |  |  | 16100 | 70% | 2 | Both | 480 | 1.92 | HRCU-A-CB (Split System: Heat Pump with Remote Outdoor Unit-Air-Source) | Yes
214505279 | Central Heat Pump | AMANA | ASZS60241EA* |  |  | CA*EA2422*4B* | A*VC800603B*A* | 23000 |  |  | 17 | 8.6 | 23000 |  |  | 16100 | 70% | 2 | Both | 480 | 1.92 | HRCU-A-CB (Split System: Heat Pump with Remote Outdoor Unit-Air-Source) | Yes
214505378 | Central Heat Pump | AMANA | ASZS60241EA* |  |  | CA*EA3026*4B* | A*VC961005CNB* | 23000 |  |  | 17 | 8.6 | 23000 |  |  | 16100 | 70% | 2 | Both | 480 | 1.92 | HRCU-A-CB (Split System: Heat Pump with Remote Outdoor Unit-Air-Source) | Yes
214505381 | Central Heat Pump | AMANA | ASZS60241EA* |  |  | CA*EA3026*4B* | A*VM970603BNB* | 23000 |  |  | 17 | 8.6 | 23000 |  |  | 16100 | 70% | 2 | Both | 480 | 1.92 | HRCU-A-CB (Split System: Heat Pump with Remote Outdoor Unit-Air-Source) | Yes
214505411 | Central Heat Pump | AMANA | ASZS60241EA* |  |  | CA*EA2422*4B*+MBVK12BP1X00A* |  | 23000 |  |  | 17 | 8.6 | 23000 |  |  | 16100 | 70% | 2 | Both | 480 | 1.92 | HRCU-A-CB (Split System: Heat Pump with Remote Outdoor Unit-Air-Source) | Yes
214097563 | Central Heat Pump | SURE | RD17AZ48AJ3N |  |  | TCFZ6024SEANM | S951V1005A21M4S | 45500 |  |  | 16 | 8.1 | 45500 |  |  | 40500 | 89.01% | 2.1 | Both | 947.5 | 3.79 | HRCU-A-CB (Split System: Heat Pump with Remote Outdoor Unit-Air-Source) | Yes
214505276 | Central Heat Pump | AMANA | ASZS60241EA* |  |  | CA*EA2422*4B*+MBVC1600**-1A* |  | 23000 |  |  | 17 | 8.6 | 23000 |  |  | 16100 | 70% | 2 | Both | 480 | 1.92 | HRCU-A-CB (Split System: Heat Pump with Remote Outdoor Unit-Air-Source) | Yes
214505358 | Central Heat Pump | AMANA | ASZS60241EA* |  |  | CA*EA3026*4B* | A*VC801005C*A* | 23000 |  |  | 17 | 8.6 | 23000 |  |  | 16100 | 70% | 2 | Both | 480 | 1.92 | HRCU-A-CB (Split System: Heat Pump with Remote Outdoor Unit-Air-Source) | Yes
214505367 | Central Heat Pump | AMANA | ASZS60241EA* |  |  | CA*EA3026*4B* | A*VS960603BUA* | 23000 |  |  | 17 | 8.6 | 23000 |  |  | 16100 | 70% | 2 | Both | 480 | 1.92 | HRCU-A-CB (Split System: Heat Pump with Remote Outdoor Unit-Air-Source) | Yes
213779345 | Central Heat Pump | CARRIER | 25VNA837A*030* |  |  | CAP**4321AL*+UI | 59TN6C080C17**14 | 32800 |  |  | 17.5 | 8.5 | 32800 |  |  | 25200 | 76.83% | 1.98 | Both | 682.5 | 2.73 | HRCU-A-CB (Split System: Heat Pump with Remote Outdoor Unit-Air-Source) | N/A
212609321 | Central Heat Pump | SURE | SP18AZ24AJVC |  |  | TCFZ2421HEAAM | S802V0504A17UHN | 22800 |  |  | 20 | 8.5 | 22800 |  |  | 26000 | 114% | 2.1 | Both | 475 | 1.9 | HRCU-A-CB (Split System: Heat Pump with Remote Outdoor Unit-Air-Source) | No
212609326 | Central Heat Pump | SURE | SP18AZ24AJVC |  |  | TCFZ2421HEAAM | S802V1005A21UHN | 22800 |  |  | 20 | 8.5 | 22800 |  |  | 26000 | 114% | 2.1 | Both | 475 | 1.9 | HRCU-A-CB (Split System: Heat Pump with Remote Outdoor Unit-Air-Source) | No
213780335 | Central Heat Pump | CARRIER | 25VNA837A*030* |  |  | CSPH*6012AL*+UI | 58TN*B090C21**20 | 33000 |  |  | 17 | 8.1 | 32200 |  |  | 24800 | 77.02% | 2.02 | Both | 687.5 | 2.75 | HRCU-A-CB (Split System: Heat Pump with Remote Outdoor Unit-Air-Source) | N/A
213779365 | Central Heat Pump | CARRIER | 25VNA837A*030* |  |  | CAP**4821AL*+UI | 58TN*B045C17**12 | 32000 |  |  | 17 | 8.1 | 32800 |  |  | 25400 | 77.44% | 1.94 | Both | 667.5 | 2.67 | HRCU-A-CB (Split System: Heat Pump with Remote Outdoor Unit-Air-Source) | N/A
212609325 | Central Heat Pump | SURE | SP18AZ24AJVC |  |  | TCFZ2421HEAAM | S802V1005A21UHS | 22800 |  |  | 20 | 8.5 | 22800 |  |  | 26000 | 114% | 2.1 | Both | 475 | 1.9 | HRCU-A-CB (Split System: Heat Pump with Remote Outdoor Unit-Air-Source) | No
207436610 | Central Heat Pump | LENNOX | SL25XPV-048-230A** |  |  | CX35-60C+TDR | SL280UH110XV60C* | 46000 |  |  | 20 | 9.5 | 44000 |  |  | 36200 | 82.27% | 1.92 | Both | 957.5 | 3.83 | HRCU-A-CB (Split System: Heat Pump with Remote Outdoor Unit-Air-Source) | Yes
207436591 | Central Heat Pump | LENNOX | SL25XPV-048-230A** |  |  | CX35-49C+TDR | SL280UH090V60C* | 45500 |  |  | 20 | 8.9 | 43500 |  |  | 35600 | 81.84% | 1.8 | Both | 947.5 | 3.79 | HRCU-A-CB (Split System: Heat Pump with Remote Outdoor Unit-Air-Source) | Yes
207436606 | Central Heat Pump | LENNOX | SL25XPV-048-230A** |  |  | CX35-60C+TDR | SL280UH090V60C* | 46000 |  |  | 20.8 | 9.5 | 43500 |  |  | 35800 | 82.3% | 1.92 | Both | 957.5 | 3.83 | HRCU-A-CB (Split System: Heat Pump with Remote Outdoor Unit-Air-Source) | Yes
212609345 | Central Heat Pump | SURE | SP18AZ36AJVC |  |  | TCFZ6021SEAAM | S802V0755A21UHS | 34200 |  |  | 19 | 8.5 | 34200 |  |  | 43000 | 125.7% | 2.2 | Both | 712.5 | 2.85 | HRCU-A-CB (Split System: Heat Pump with Remote Outdoor Unit-Air-Source) | No
212609356 | Central Heat Pump | SURE | SP18AZ36AJVC |  |  | TCFZ6021SEAAM | S802V1004A17UHS | 34200 |  |  | 19 | 8.5 | 34200 |  |  | 43000 | 125.7% | 2.2 | Both | 712.5 | 2.85 | HRCU-A-CB (Split System: Heat Pump with Remote Outdoor Unit-Air-Source) | No
213372382 | Central Heat Pump | SURE | SP18AZ36AJVC |  |  | TCFZ3621MEAAM | S951V0403A17UHU | 34200 |  |  | 19 | 8.5 | 34200 |  |  | 43000 | 125.7% | 2.2 | Both | 712.5 | 2.85 | HRCU-A-CB (Split System: Heat Pump with Remote Outdoor Unit-Air-Source) | No
213829721 | Central Heat Pump | SURE | SP18AZ36AJVC |  |  | TCFZ3621MEAAM | S801V0704A17UHU | 34200 |  |  | 19 | 8.5 | 34200 |  |  | 43500 | 127.2% | 2.2 | Both | 712.5 | 2.85 | HRCU-A-CB (Split System: Heat Pump with Remote Outdoor Unit-Air-Source) | No
211902757 | Central Heat Pump | SURE | SP18AZ36AJVC |  |  | TCFZ6021SEAAM | S802VA075317M | 34200 |  |  | 20 | 8.5 | 34200 |  |  | 43000 | 125.7% | 2.2 | Both | 712.5 | 2.85 | HRCU-A-CB (Split System: Heat Pump with Remote Outdoor Unit-Air-Source) | No
214570539 | Central Heat Pump | BRYANT HEATING AND COOLING SYSTEMS | 288BNV025*0**C* |  |  | CAP**4221AL*+UI | 986TD60080C21*** | 23800 |  |  | 16.5 | 8.1 | 21400 |  |  | 16600 | 77.57% | 1.96 | Both | 495 | 1.98 | HRCU-A-CB (Split System: Heat Pump with Remote Outdoor Unit-Air-Source) | N/A
213781625 | Central Heat Pump | CARRIER | 25VNA837A*031* |  |  | CAP**6121AL*+UI | 59TN6C060C17**14 | 33000 |  |  | 17.5 | 8.1 | 32200 |  |  | 25200 | 78.26% | 1.96 | Both | 687.5 | 2.75 | HRCU-A-CB (Split System: Heat Pump with Remote Outdoor Unit-Air-Source) | N/A
214097541 | Central Heat Pump | SURE | RD17AZ48AJ3N |  |  | TCFZ6024SEANM | S98MV1005A21UPS | 45500 |  |  | 16 | 8.1 | 45500 |  |  | 40500 | 89.01% | 2 | Both | 947.5 | 3.79 | HRCU-A-CB (Split System: Heat Pump with Remote Outdoor Unit-Air-Source) | Yes
214771655 | Central Heat Pump | MIDEA | MOVB-36HDN10-M20G |  |  | MC**4248CN10TH |  | 32000 |  |  | 15.2 | 9 | 34200 |  |  | 24000 | 70.18% | 1.85 | Both | 667.5 | 2.67 | HRCU-A-C (Split System: Heat Pump with Remote Outdoor Unit with No Indoor Fan --Air Source) | Yes
211229956 | Central Heat Pump | BRYANT HEATING AND COOLING SYSTEMS | 38MURAQ36AB3* |  |  | CNPV*4821AL* | 8(0,1)*SA60090E21*** | 36600 |  |  | 16 | 8.1 | 39500 |  |  | 34800 | 88.1% | 2.04 | Both | 762.5 | 3.05 | HRCU-A-CB (Split System: Heat Pump with Remote Outdoor Unit-Air-Source) | N/A
211226909 | Central Heat Pump | BRYANT HEATING AND COOLING SYSTEMS | 38MURAQ36AB3* |  |  | CAP**3721AL* | 83*SA48060E17*** | 37000 |  |  | 16 | 8.5 | 38500 |  |  | 34800 | 90.39% | 2.12 | Both | 770 | 3.08 | HRCU-A-CB (Split System: Heat Pump with Remote Outdoor Unit-Air-Source) | N/A
211230049 | Central Heat Pump | BRYANT HEATING AND COOLING SYSTEMS | 38MURAQ36AB3* |  |  | CNPV*4821AL* | 83*SA60100E21*** | 36200 |  |  | 16 | 8.1 | 38500 |  |  | 34800 | 90.39% | 2.02 | Both | 755 | 3.02 | HRCU-A-CB (Split System: Heat Pump with Remote Outdoor Unit-Air-Source) | N/A
211227628 | Central Heat Pump | BRYANT HEATING AND COOLING SYSTEMS | 38MURAQ36AB3* |  |  | CAP**4221AL* | 935SA48060E17*** | 35200 |  |  | 16 | 8.1 | 38500 |  |  | 35000 | 90.91% | 1.88 | Both | 732.5 | 2.93 | HRCU-A-CB (Split System: Heat Pump with Remote Outdoor Unit-Air-Source) | N/A
211227728 | Central Heat Pump | BRYANT HEATING AND COOLING SYSTEMS | 38MURAQ36AB3* |  |  | CAP**4221AL* | OVMAAB036098 | 35000 |  |  | 15.2 | 8.1 | 38500 |  |  | 35200 | 91.43% | 1.86 | Both | 730 | 2.92 | HRCU-A-CB (Split System: Heat Pump with Remote Outdoor Unit-Air-Source) | N/A
211227867 | Central Heat Pump | BRYANT HEATING AND COOLING SYSTEMS | 38MURAQ36AB3* |  |  | CAP**4224AL* | 82*SA60090V21*** | 35000 |  |  | 16 | 8.1 | 38500 |  |  | 35000 | 90.91% | 1.86 | Both | 730 | 2.92 | HRCU-A-CB (Split System: Heat Pump with Remote Outdoor Unit-Air-Source) | N/A
207436597 | Central Heat Pump | LENNOX | SL25XPV-048-230A** |  |  | CX35-49C+TDR | SL297UH080NV60C* | 45500 |  |  | 20 | 8.9 | 44000 |  |  | 36000 | 81.82% | 1.76 | Both | 947.5 | 3.79 | HRCU-A-CB (Split System: Heat Pump with Remote Outdoor Unit-Air-Source) | Yes
207436602 | Central Heat Pump | LENNOX | SL25XPV-048-230A** |  |  | CX35-60C+TDR | EL296UH090XV60C* | 45500 |  |  | 20 | 9.5 | 44000 |  |  | 36200 | 82.27% | 1.9 | Both | 947.5 | 3.79 | HRCU-A-CB (Split System: Heat Pump with Remote Outdoor Unit-Air-Source) | Yes
207436604 | Central Heat Pump | LENNOX | SL25XPV-048-230A** |  |  | CX35-60C+TDR | EL296UH110XV60C* | 46000 |  |  | 20 | 9.5 | 44000 |  |  | 36200 | 82.27% | 1.92 | Both | 957.5 | 3.83 | HRCU-A-CB (Split System: Heat Pump with Remote Outdoor Unit-Air-Source) | Yes
207436611 | Central Heat Pump | LENNOX | SL25XPV-048-230A** |  |  | CX35-60C+TDR | SL297UH080NV48C* | 45500 |  |  | 20 | 9.5 | 44000 |  |  | 36400 | 82.73% | 1.92 | Both | 947.5 | 3.79 | HRCU-A-CB (Split System: Heat Pump with Remote Outdoor Unit-Air-Source) | Yes
207436613 | Central Heat Pump | LENNOX | SL25XPV-048-230A** |  |  | CX35-60C+TDR | SLP99UH090XV48C* | 45500 |  |  | 20 | 9.5 | 44000 |  |  | 36400 | 82.73% | 1.9 | Both | 947.5 | 3.79 | HRCU-A-CB (Split System: Heat Pump with Remote Outdoor Unit-Air-Source) | Yes
213781416 | Central Heat Pump | BRYANT HEATING AND COOLING SYSTEMS | 288BNV037*0**B* |  |  | CAP**4824AL*+UI | 88*TB66135C24*** | 32400 |  |  | 17.5 | 8.5 | 32400 |  |  | 24800 | 76.54% | 2 | Both | 675 | 2.7 | HRCU-A-CB (Split System: Heat Pump with Remote Outdoor Unit-Air-Source) | No
213781516 | Central Heat Pump | BRYANT HEATING AND COOLING SYSTEMS | 288BNV037*0**B* |  |  | CAP**6024AL*+UI | 986TD66100C21*** | 32800 |  |  | 17.5 | 8.5 | 31800 |  |  | 24800 | 77.99% | 2 | Both | 682.5 | 2.73 | HRCU-A-CB (Split System: Heat Pump with Remote Outdoor Unit-Air-Source) | No
214239004 | Central Heat Pump | BRYANT HEATING AND COOLING SYSTEMS | 288BNV037*0**B* |  |  | CNPV*4217AL*+UI | 987MC42060C17*** | 31800 |  |  | 17 | 8.1 | 33200 |  |  | 25000 | 75.3% | 1.9 | Both | 662.5 | 2.65 | HRCU-A-CB (Split System: Heat Pump with Remote Outdoor Unit-Air-Source) | N/A
214238974 | Central Heat Pump | BRYANT HEATING AND COOLING SYSTEMS | 288BNV037*0**B* |  |  | CNPV*4217AL*+UI | 88*TB48070C17*** | 32000 |  |  | 17 | 8.1 | 33000 |  |  | 24800 | 75.15% | 1.9 | Both | 667.5 | 2.67 | HRCU-A-CB (Split System: Heat Pump with Remote Outdoor Unit-Air-Source) | N/A
211243040 | Central Heat Pump | BRYANT HEATING AND COOLING SYSTEMS | 38MURAQ24AB3* |  |  | CAP**3717AL* | 8(0,1)*SA36070E17*** | 24800 |  |  | 16.5 | 8.5 | 25800 |  |  | 21400 | 82.95% | 1.78 | Both | 517.5 | 2.07 | HRCU-A-CB (Split System: Heat Pump with Remote Outdoor Unit-Air-Source) | N/A
211245120 | Central Heat Pump | BRYANT HEATING AND COOLING SYSTEMS | 38MURAQ24AB3* |  |  | CNPV*3617AL* | 8(0,1)*SA36045E17*** | 24000 |  |  | 16.5 | 8.1 | 26200 |  |  | 23000 | 87.79% | 1.9 | Both | 500 | 2 | HRCU-A-CB (Split System: Heat Pump with Remote Outdoor Unit-Air-Source) | N/A
211245689 | Central Heat Pump | BRYANT HEATING AND COOLING SYSTEMS | 38MURAQ24AB3* |  |  | CNPV*3621AL* | 912SD60100E21*** | 24800 |  |  | 16.5 | 8.5 | 26800 |  |  | 22200 | 82.84% | 1.84 | Both | 517.5 | 2.07 | HRCU-A-CB (Split System: Heat Pump with Remote Outdoor Unit-Air-Source) | N/A
211240522 | Central Heat Pump | BRYANT HEATING AND COOLING SYSTEMS | 38MURAQ24AB3* |  |  | CAP**2417AL* | 926TB36040V17*** | 23000 |  |  | 15.5 | 8.5 | 26400 |  |  | 26000 | 98.48% | 2.18 | Both | 480 | 1.92 | HRCU-A-CB (Split System: Heat Pump with Remote Outdoor Unit-Air-Source) | N/A
214505384 | Central Heat Pump | AMANA | ASZS60241EA* |  |  | CA*EA3026*4B* | A*VM970803BNB* | 23000 |  |  | 17 | 8.6 | 23000 |  |  | 16100 | 70% | 2 | Both | 480 | 1.92 | HRCU-A-CB (Split System: Heat Pump with Remote Outdoor Unit-Air-Source) | Yes
214505302 | Central Heat Pump | AMANA | ASZS60241EA* |  |  | CA*EA2422*4B* | A*VC960403BNB* | 23000 |  |  | 17 | 8.6 | 23000 |  |  | 16100 | 70% | 2 | Both | 480 | 1.92 | HRCU-A-CB (Split System: Heat Pump with Remote Outdoor Unit-Air-Source) | Yes
214505316 | Central Heat Pump | AMANA | ASZS60241EA* |  |  | CA*EA2422*4B* | A*VS960805CUA* | 23000 |  |  | 17 | 8.6 | 23000 |  |  | 16100 | 70% | 2 | Both | 480 | 1.92 | HRCU-A-CB (Split System: Heat Pump with Remote Outdoor Unit-Air-Source) | Yes
214505334 | Central Heat Pump | AMANA | ASZS60241EA* |  |  | CA*EA3026*4B*+MBVC1200**-1A* |  | 23000 |  |  | 17 | 8.6 | 23000 |  |  | 16100 | 70% | 2 | Both | 480 | 1.92 | HRCU-A-CB (Split System: Heat Pump with Remote Outdoor Unit-Air-Source) | Yes
212614870 | Central Heat Pump | AMANA | ASZS60421EA* |  |  | AHVE60DP1400A* |  | 40000 |  |  | 17 | 8.6 | 40000 |  |  | 30600 | 76.5% | 2 | Both | 832.5 | 3.33 | HRCU-A-CB (Split System: Heat Pump with Remote Outdoor Unit-Air-Source) | Yes
214396136 | Central Heat Pump | YORK | HH836E2S11 |  |  | CTF48C5CFS1 | TM8V100C16MP12 | 33000 |  |  | 18 | 8.5 | 31200 |  |  | 24200 | 77.56% | 2 | Both | 687.5 | 2.75 | HRCU-A-CB (Split System: Heat Pump with Remote Outdoor Unit-Air-Source) | N/A
213785360 | Central Heat Pump | CARRIER | 25VNA436A*031* |  |  | CAP**3621AL*+UI | 58TN*B110C21**20 | 32400 |  |  | 19.5 | 8.5 | 38500 |  |  | 28800 | 74.81% | 1.96 | Both | 675 | 2.7 | HRCU-A-CB (Split System: Heat Pump with Remote Outdoor Unit-Air-Source) | No
213785382 | Central Heat Pump | CARRIER | 25VNA436A*031* |  |  | CAP**3717AL*+UI | 58TN*B090C17**16 | 33400 |  |  | 19.5 | 9 | 36800 |  |  | 28000 | 76.09% | 2.02 | Both | 695 | 2.78 | HRCU-A-CB (Split System: Heat Pump with Remote Outdoor Unit-Air-Source) | Both
214097584 | Central Heat Pump | SURE | RD17AZ48AJ3N |  |  | TCFZ6024SEANM | S802VA075421M | 45500 |  |  | 16 | 8.1 | 45500 |  |  | 40500 | 89.01% | 2.1 | Both | 947.5 | 3.79 | HRCU-A-CB (Split System: Heat Pump with Remote Outdoor Unit-Air-Source) | Yes
214097571 | Central Heat Pump | SURE | RD17AZ48AJ3N |  |  | TCFZ6024SEANM | S921V1005A21M4S | 45500 |  |  | 16 | 8.1 | 45500 |  |  | 40500 | 89.01% | 2.1 | Both | 947.5 | 3.79 | HRCU-A-CB (Split System: Heat Pump with Remote Outdoor Unit-Air-Source) | Yes
211260519 | Central Heat Pump | BRYANT HEATING AND COOLING SYSTEMS | 38MURAQ18AB3* |  |  | CAP**2417AL* | 926TB42060V17*** | 17600 |  |  | 15.5 | 8.5 | 18600 |  |  | 19100 | 102.7% | 2.3 | Both | 367.5 | 1.47 | HRCU-A-CB (Split System: Heat Pump with Remote Outdoor Unit-Air-Source) | N/A
215318952 | Central Heat Pump | DAY & NIGHT | D5CURAH24AAK |  |  | D5FUAAH24XAK |  | 24000 |  |  | 18.2 | 9.7 | 26000 |  |  | 21600 | 83.08% | 1.87 | Both | 500 | 2 | HRCU-A-CB (Split System: Heat Pump with Remote Outdoor Unit-Air-Source) | Yes
211263068 | Central Heat Pump | BRYANT HEATING AND COOLING SYSTEMS | 38MURAQ18AB3* |  |  | CNPV*2417AL* | 82*TA36070V14*** | 17700 |  |  | 16 | 8.5 | 18500 |  |  | 18800 | 101.6% | 2.26 | Both | 370 | 1.48 | HRCU-A-CB (Split System: Heat Pump with Remote Outdoor Unit-Air-Source) | N/A
212969527 | Central Heat Pump | BRYANT HEATING AND COOLING SYSTEMS | 38MURAQ18AB3* |  |  | CAP**2417AL* | 82*SB36045V14*** | 17700 |  |  | 16.5 | 8.5 | 18600 |  |  | 19300 | 103.8% | 2.32 | Both | 370 | 1.48 | HRCU-A-CB (Split System: Heat Pump with Remote Outdoor Unit-Air-Source) | N/A
211260429 | Central Heat Pump | BRYANT HEATING AND COOLING SYSTEMS | 38MURAQ18AB3* |  |  | CAP**2417AL* | 82*TA48070V17*** | 17300 |  |  | 16 | 8.5 | 18100 |  |  | 19200 | 106.1% | 2.32 | Both | 360 | 1.44 | HRCU-A-CB (Split System: Heat Pump with Remote Outdoor Unit-Air-Source) | N/A
212972642 | Central Heat Pump | BRYANT HEATING AND COOLING SYSTEMS | 38MURAQ36AB3* |  |  | CAP**4824AL* | 82*TB66135V24*** | 35800 |  |  | 16.5 | 8.5 | 37800 |  |  | 34600 | 91.53% | 2.02 | Both | 745 | 2.98 | HRCU-A-CB (Split System: Heat Pump with Remote Outdoor Unit-Air-Source) | N/A
211230680 | Central Heat Pump | BRYANT HEATING AND COOLING SYSTEMS | 38MURAQ36AB3* |  |  | CNPV*4824AL* | 915SB66140E24*** | 37400 |  |  | 15.2 | 8.1 | 40000 |  |  | 35200 | 88% | 2.08 | Both | 780 | 3.12 | HRCU-A-CB (Split System: Heat Pump with Remote Outdoor Unit-Air-Source) | N/A
211227690 | Central Heat Pump | BRYANT HEATING AND COOLING SYSTEMS | 38MURAQ36AB3* |  |  | CAP**4221AL* | 926TB60080V21*** | 35000 |  |  | 16 | 8.1 | 38500 |  |  | 35000 | 90.91% | 1.86 | Both | 730 | 2.92 | HRCU-A-CB (Split System: Heat Pump with Remote Outdoor Unit-Air-Source) | N/A
211226838 | Central Heat Pump | BRYANT HEATING AND COOLING SYSTEMS | 38MURAQ36AB3* |  |  | CAP**3721AL* | 8(0,1)*SA60090E21*** | 36800 |  |  | 16 | 8.5 | 38500 |  |  | 34800 | 90.39% | 2.1 | Both | 767.5 | 3.07 | HRCU-A-CB (Split System: Heat Pump with Remote Outdoor Unit-Air-Source) | N/A
211229980 | Central Heat Pump | BRYANT HEATING AND COOLING SYSTEMS | 38MURAQ36AB3* |  |  | CNPV*4821AL* | 82*SA48045V17*** | 35800 |  |  | 15.5 | 8.1 | 38500 |  |  | 35000 | 90.91% | 2 | Both | 745 | 2.98 | HRCU-A-CB (Split System: Heat Pump with Remote Outdoor Unit-Air-Source) | N/A
214238934 | Central Heat Pump | BRYANT HEATING AND COOLING SYSTEMS | 288BNV037*0**B* |  |  | CNPV*3621AL*+UI | 986TD42080C17*** | 31200 |  |  | 16.5 | 8.1 | 33400 |  |  | 24200 | 72.46% | 1.82 | Both | 650 | 2.6 | HRCU-A-CB (Split System: Heat Pump with Remote Outdoor Unit-Air-Source) | N/A
214238844 | Central Heat Pump | BRYANT HEATING AND COOLING SYSTEMS | 288BNV037*0**B* |  |  | CNPV*3621AL*+UI | 88*TB48070C17*** | 31200 |  |  | 17 | 8.1 | 33200 |  |  | 24200 | 72.89% | 1.82 | Both | 650 | 2.6 | HRCU-A-CB (Split System: Heat Pump with Remote Outdoor Unit-Air-Source) | N/A
215323727 | Central Heat Pump | DAY & NIGHT | D5CUHAH36AAK |  |  | D5FUHAH36XAK |  | 36000 |  |  | 18 | 10 | 37000 |  |  | 37400 | 101.1% | 1.9 | Both | 750 | 3 | HRCU-A-CB (Split System: Heat Pump with Remote Outdoor Unit-Air-Source) | Yes
214239064 | Central Heat Pump | BRYANT HEATING AND COOLING SYSTEMS | 288BNV037*0**B* |  |  | CNPV*4221AL*+UI | 88*TB48090C17*** | 31800 |  |  | 17 | 8.1 | 33000 |  |  | 24600 | 74.55% | 1.88 | Both | 662.5 | 2.65 | HRCU-A-CB (Split System: Heat Pump with Remote Outdoor Unit-Air-Source) | N/A
207028597 | Central Heat Pump | PIONEER | YH4248GHFD18R2 |  |  | DR048GHFD18HT2 |  | 48000 |  |  | 17.5 | 8.5 | 47000 |  |  | 33000 | 70.21% | 1.9 | Both | 1000 | 4 | HRCU-A-CB (Split System: Heat Pump with Remote Outdoor Unit-Air-Source) | Yes
210106798 | Central Heat Pump | SURE | SP18AZ60AJVC |  |  | TCFZ6021SEAAM | S962V0705A21M4S | 52500 |  |  | 18 | 8.1 | 52500 |  |  | 50500 | 96.19% | 1.9 | Both | 1095 | 4.38 | HRCU-A-CB (Split System: Heat Pump with Remote Outdoor Unit-Air-Source) | N/A
210106717 | Central Heat Pump | SURE | SP18AZ48AJVC |  |  | SHMVZ6021SEACA |  | 45000 |  |  | 18 | 8.5 | 40000 |  |  | 42000 | 105% | 1.8 | Both | 937.5 | 3.75 | HRCU-A-CB (Split System: Heat Pump with Remote Outdoor Unit-Air-Source) | N/A
210106785 | Central Heat Pump | SURE | SP18AZ48AJVC |  |  | TCFZ6021SEAAM | S97MV0855A21DHS | 44500 |  |  | 19 | 8.1 | 43500 |  |  | 45000 | 103.4% | 2 | Both | 927.5 | 3.71 | HRCU-A-CB (Split System: Heat Pump with Remote Outdoor Unit-Air-Source) | N/A
210106801 | Central Heat Pump | SURE | SP18AZ60AJVC |  |  | TCFZ6021SEAAM | S962V0855A21M4S | 53000 |  |  | 18 | 8.1 | 53000 |  |  | 50500 | 95.28% | 1.9 | Both | 1105 | 4.42 | HRCU-A-CB (Split System: Heat Pump with Remote Outdoor Unit-Air-Source) | N/A
212609381 | Central Heat Pump | SURE | SP18AZ48AJVC |  |  | TCFZ6021SEAAM | S802V0755A21UHN | 44500 |  |  | 18 | 8.1 | 43500 |  |  | 45000 | 103.4% | 2 | Both | 927.5 | 3.71 | HRCU-A-CB (Split System: Heat Pump with Remote Outdoor Unit-Air-Source) | N/A
212609413 | Central Heat Pump | SURE | SP18AZ60AJVC |  |  | TCFZ6021SEAAM | S802V1005A21DZ | 53000 |  |  | 19 | 8.1 | 52500 |  |  | 50000 | 95.24% | 1.9 | Both | 1105 | 4.42 | HRCU-A-CB (Split System: Heat Pump with Remote Outdoor Unit-Air-Source) | N/A
212609379 | Central Heat Pump | SURE | SP18AZ48AJVC |  |  | TCFZ6021SEAAM | S802V1004A17UHS | 44500 |  |  | 19 | 8.1 | 43500 |  |  | 45000 | 103.4% | 2 | Both | 927.5 | 3.71 | HRCU-A-CB (Split System: Heat Pump with Remote Outdoor Unit-Air-Source) | N/A
212609411 | Central Heat Pump | SURE | SP18AZ60AJVC |  |  | TCFZ6021SEAAM | S802V0755A21UHN | 52500 |  |  | 18 | 8.1 | 52500 |  |  | 50500 | 96.19% | 1.9 | Both | 1095 | 4.38 | HRCU-A-CB (Split System: Heat Pump with Remote Outdoor Unit-Air-Source) | N/A
211902761 | Central Heat Pump | SURE | SP18AZ48AJVC |  |  | TCFZ6021SEAAM | S802VA100521M | 44500 |  |  | 19 | 8.5 | 43000 |  |  | 45000 | 104.7% | 2 | Both | 927.5 | 3.71 | HRCU-A-CB (Split System: Heat Pump with Remote Outdoor Unit-Air-Source) | N/A
212609396 | Central Heat Pump | SURE | SP18AZ48AJVC |  |  | TCFZ6021SEAAM | S802V0755A21UHS | 44500 |  |  | 18 | 8.1 | 43500 |  |  | 45000 | 103.4% | 2 | Both | 927.5 | 3.71 | HRCU-A-CB (Split System: Heat Pump with Remote Outdoor Unit-Air-Source) | N/A
214097554 | Central Heat Pump | SURE | RD17AZ48AJ3N |  |  | TCFZ6024SEANM | S962V0855A21M4S | 45500 |  |  | 16 | 8.1 | 45500 |  |  | 40500 | 89.01% | 2.1 | Both | 947.5 | 3.79 | HRCU-A-CB (Split System: Heat Pump with Remote Outdoor Unit-Air-Source) | Yes
210106720 | Central Heat Pump | SURE | SP18AZ60AJVC |  |  | SHMVZ6021SEACA |  | 53000 |  |  | 18 | 8.5 | 48500 |  |  | 45500 | 93.81% | 1.8 | Both | 1105 | 4.42 | HRCU-A-CB (Split System: Heat Pump with Remote Outdoor Unit-Air-Source) | N/A
211902760 | Central Heat Pump | SURE | SP18AZ48AJVC |  |  | TCFZ6021SEAAM | S802VA075421M | 44500 |  |  | 19 | 8.1 | 43500 |  |  | 45000 | 103.4% | 2 | Both | 927.5 | 3.71 | HRCU-A-CB (Split System: Heat Pump with Remote Outdoor Unit-Air-Source) | N/A
213779156 | Central Heat Pump | BRYANT HEATING AND COOLING SYSTEMS | 288BNV037*0**A* |  |  | CAP**4221AL*+UI | 986TD42080C17*** | 31600 |  |  | 17 | 8.1 | 33000 |  |  | 24600 | 74.55% | 1.88 | Both | 657.5 | 2.63 | HRCU-A-CB (Split System: Heat Pump with Remote Outdoor Unit-Air-Source) | N/A
213779215 | Central Heat Pump | CARRIER | 25VNA837A*030* |  |  | CAP**4224AL*+UI | 59MN7C120C24**22 | 31800 |  |  | 17 | 8.1 | 32800 |  |  | 24400 | 74.39% | 1.9 | Both | 662.5 | 2.65 | HRCU-A-CB (Split System: Heat Pump with Remote Outdoor Unit-Air-Source) | N/A
213772095 | Central Heat Pump | CARRIER | 25VNA825A*031* |  |  | CSPH*3612AL*+UI | 58TN*B070C14**12 | 24000 |  |  | 16.5 | 8.1 | 21400 |  |  | 16600 | 77.57% | 1.98 | Both | 500 | 2 | HRCU-A-CB (Split System: Heat Pump with Remote Outdoor Unit-Air-Source) | N/A
213372368 | Central Heat Pump | SURE | SP18AZ24AJVC |  |  | TCFZ2421HEAAM | S951V0603A17UHU | 22800 |  |  | 20 | 8.5 | 22800 |  |  | 26200 | 114.9% | 2.1 | Both | 475 | 1.9 | HRCU-A-CB (Split System: Heat Pump with Remote Outdoor Unit-Air-Source) | No
213780435 | Central Heat Pump | CARRIER | 25VNA837A*030* |  |  | CSPH*6012AL*+UI | 59TN6C100C21**22 | 33000 |  |  | 17 | 8.1 | 32200 |  |  | 24800 | 77.02% | 2.02 | Both | 687.5 | 2.75 | HRCU-A-CB (Split System: Heat Pump with Remote Outdoor Unit-Air-Source) | N/A
213372393 | Central Heat Pump | SURE | SP18AZ60AJVC |  |  | TCFZ6021SEAAM | S951V1005A21UHU | 52500 |  |  | 18 | 8.1 | 52500 |  |  | 50500 | 96.19% | 1.9 | Both | 1095 | 4.38 | HRCU-A-CB (Split System: Heat Pump with Remote Outdoor Unit-Air-Source) | N/A
210106791 | Central Heat Pump | SURE | SP18AZ48AJVC |  |  | TCFZ6021SEAAM | S98MV0855A21UPS | 44500 |  |  | 19 | 8.1 | 43500 |  |  | 45000 | 103.4% | 2 | Both | 927.5 | 3.71 | HRCU-A-CB (Split System: Heat Pump with Remote Outdoor Unit-Air-Source) | N/A
210106807 | Central Heat Pump | SURE | SP18AZ60AJVC |  |  | TCFZ6021SEAAM | S97MV1005A21DHS | 52500 |  |  | 18 | 8.1 | 52500 |  |  | 50500 | 96.19% | 1.9 | Both | 1095 | 4.38 | HRCU-A-CB (Split System: Heat Pump with Remote Outdoor Unit-Air-Source) | N/A
213780216 | Central Heat Pump | BRYANT HEATING AND COOLING SYSTEMS | 288BNV037*0**A* |  |  | CSPH*4812AL*+UI | 987MC42060C17*** | 32400 |  |  | 16.5 | 8.1 | 33200 |  |  | 25200 | 75.9% | 1.94 | Both | 675 | 2.7 | HRCU-A-CB (Split System: Heat Pump with Remote Outdoor Unit-Air-Source) | N/A
211261735 | Central Heat Pump | BRYANT HEATING AND COOLING SYSTEMS | 38MURAQ18AB3* |  |  | CAP**3017AL* | 83*SA36040E17*** | 18600 |  |  | 16.5 | 9 | 19000 |  |  | 18200 | 95.79% | 2.22 | Both | 387.5 | 1.55 | HRCU-A-CB (Split System: Heat Pump with Remote Outdoor Unit-Air-Source) | N/A
211260401 | Central Heat Pump | BRYANT HEATING AND COOLING SYSTEMS | 38MURAQ18AB3* |  |  | CAP**2417AL* | 82*TA48090V17*** | 17600 |  |  | 16 | 8.5 | 18500 |  |  | 19100 | 103.2% | 2.3 | Both | 367.5 | 1.47 | HRCU-A-CB (Split System: Heat Pump with Remote Outdoor Unit-Air-Source) | N/A
211260417 | Central Heat Pump | BRYANT HEATING AND COOLING SYSTEMS | 38MURAQ18AB3* |  |  | CAP**2417AL* | 926TB48080V17*** | 17400 |  |  | 16 | 8.5 | 18300 |  |  | 19200 | 104.9% | 2.3 | Both | 362.5 | 1.45 | HRCU-A-CB (Split System: Heat Pump with Remote Outdoor Unit-Air-Source) | N/A
212969567 | Central Heat Pump | BRYANT HEATING AND COOLING SYSTEMS | 38MURAQ18AB3* |  |  | CNPV*2414AL* | 82*SB36045V14*** | 17700 |  |  | 16.5 | 8.5 | 18700 |  |  | 19100 | 102.1% | 2.3 | Both | 370 | 1.48 | HRCU-A-CB (Split System: Heat Pump with Remote Outdoor Unit-Air-Source) | N/A
211244485 | Central Heat Pump | BRYANT HEATING AND COOLING SYSTEMS | 38MURAQ24AB3* |  |  | CNPV*3017AL* | 8(0,1)*SA48070E17*** | 24800 |  |  | 16 | 8.1 | 26800 |  |  | 22200 | 82.84% | 1.82 | Both | 517.5 | 2.07 | HRCU-A-CB (Split System: Heat Pump with Remote Outdoor Unit-Air-Source) | N/A
211245087 | Central Heat Pump | BRYANT HEATING AND COOLING SYSTEMS | 38MURAQ24AB3* |  |  | CNPV*3617AL* | 915SB30026E14*** | 23400 |  |  | 16 | 8.1 | 25800 |  |  | 24200 | 93.8% | 2 | Both | 487.5 | 1.95 | HRCU-A-CB (Split System: Heat Pump with Remote Outdoor Unit-Air-Source) | N/A
211242912 | Central Heat Pump | BRYANT HEATING AND COOLING SYSTEMS | 38MURAQ24AB3* |  |  | CAP**3717AL* | 926TB36040V17*** | 24600 |  |  | 15.5 | 8.5 | 25800 |  |  | 21600 | 83.72% | 1.78 | Both | 512.5 | 2.05 | HRCU-A-CB (Split System: Heat Pump with Remote Outdoor Unit-Air-Source) | N/A
211242932 | Central Heat Pump | BRYANT HEATING AND COOLING SYSTEMS | 38MURAQ24AB3* |  |  | CAP**3717AL* | 82*TA48070V17*** | 24600 |  |  | 17 | 8.5 | 25600 |  |  | 21600 | 84.38% | 1.8 | Both | 512.5 | 2.05 | HRCU-A-CB (Split System: Heat Pump with Remote Outdoor Unit-Air-Source) | N/A
211243016 | Central Heat Pump | BRYANT HEATING AND COOLING SYSTEMS | 38MURAQ24AB3* |  |  | CAP**3717AL* | 8(0,1)*SA36045E14*** | 25200 |  |  | 16 | 8.5 | 26200 |  |  | 21000 | 80.15% | 1.76 | Both | 525 | 2.1 | HRCU-A-CB (Split System: Heat Pump with Remote Outdoor Unit-Air-Source) | N/A
211245098 | Central Heat Pump | BRYANT HEATING AND COOLING SYSTEMS | 38MURAQ24AB3* |  |  | CNPV*3617AL* | 926TB42060V17*** | 24000 |  |  | 16.5 | 8.1 | 26200 |  |  | 23200 | 88.55% | 1.92 | Both | 500 | 2 | HRCU-A-CB (Split System: Heat Pump with Remote Outdoor Unit-Air-Source) | N/A
211261885 | Central Heat Pump | BRYANT HEATING AND COOLING SYSTEMS | 38MURAQ18AB3* |  |  | CAP**3017AL* | 915SB36060E14*** | 18000 |  |  | 16 | 8.5 | 18500 |  |  | 18500 | 100% | 2.22 | Both | 375 | 1.5 | HRCU-A-CB (Split System: Heat Pump with Remote Outdoor Unit-Air-Source) | N/A
211260560 | Central Heat Pump | BRYANT HEATING AND COOLING SYSTEMS | 38MURAQ18AB3* |  |  | CAP**2417AL* | 8(0,1)*SA36070E17*** | 18000 |  |  | 16 | 8.5 | 18800 |  |  | 18900 | 100.5% | 2.28 | Both | 375 | 1.5 | HRCU-A-CB (Split System: Heat Pump with Remote Outdoor Unit-Air-Source) | N/A
212969557 | Central Heat Pump | BRYANT HEATING AND COOLING SYSTEMS | 38MURAQ18AB3* |  |  | CNPV*1814AL* | 82*SB36045V14*** | 17400 |  |  | 16 | 8.5 | 18600 |  |  | 19700 | 105.9% | 2.38 | Both | 362.5 | 1.45 | HRCU-A-CB (Split System: Heat Pump with Remote Outdoor Unit-Air-Source) | N/A
211240490 | Central Heat Pump | COMFORTMAKER | DLCURAH24ABK |  |  | EA*4X24L17A* | *95ESU0601716A* | 24000 |  |  | 16.5 | 8.5 | 26800 |  |  | 24000 | 89.55% | 1.98 | Both | 500 | 2 | HRCU-A-CB (Split System: Heat Pump with Remote Outdoor Unit-Air-Source) | N/A
214097546 | Central Heat Pump | SURE | RD17AZ48AJ3N |  |  | TCFZ6024SEANM | S97MV1005A21DHS | 45500 |  |  | 17 | 8.1 | 45500 |  |  | 40500 | 89.01% | 2.1 | Both | 947.5 | 3.79 | HRCU-A-CB (Split System: Heat Pump with Remote Outdoor Unit-Air-Source) | Yes
213785243 | Central Heat Pump | CARRIER | 25VNA424A*031* |  |  | CSPH*3612AL*+UI | 59TN6C120C24**22 | 23800 |  |  | 19.5 | 10 | 26600 |  |  | 19700 | 74.06% | 2.5 | Both | 495 | 1.98 | HRCU-A-CB (Split System: Heat Pump with Remote Outdoor Unit-Air-Source) | No
214396156 | Central Heat Pump | YORK | HH860E2S11 |  |  | CTM60C5CGS1 | TMLE080C20MP11 | 45500 |  |  | 17 | 8.5 | 47000 |  |  | 35000 | 74.47% | 2 | Both | 947.5 | 3.79 | HRCU-A-CB (Split System: Heat Pump with Remote Outdoor Unit-Air-Source) | Yes
211242876 | Central Heat Pump | BRYANT HEATING AND COOLING SYSTEMS | 38MURAQ24AB3* |  |  | CAP**3717AL* | 935SA48060E17*** | 24800 |  |  | 17 | 8.5 | 25600 |  |  | 21400 | 83.59% | 1.8 | Both | 517.5 | 2.07 | HRCU-A-CB (Split System: Heat Pump with Remote Outdoor Unit-Air-Source) | N/A
211242908 | Central Heat Pump | BRYANT HEATING AND COOLING SYSTEMS | 38MURAQ24AB3* |  |  | CAP**3717AL* | 82*TA36070V14*** | 24800 |  |  | 17 | 8.5 | 25800 |  |  | 21400 | 82.95% | 1.78 | Both | 517.5 | 2.07 | HRCU-A-CB (Split System: Heat Pump with Remote Outdoor Unit-Air-Source) | N/A
211245700 | Central Heat Pump | BRYANT HEATING AND COOLING SYSTEMS | 38MURAQ24AB3* |  |  | CNPV*3621AL* | 915SB42060E17*** | 24600 |  |  | 16 | 8.1 | 26600 |  |  | 22400 | 84.21% | 1.84 | Both | 512.5 | 2.05 | HRCU-A-CB (Split System: Heat Pump with Remote Outdoor Unit-Air-Source) | N/A
211241802 | Central Heat Pump | BRYANT HEATING AND COOLING SYSTEMS | 38MURAQ24AB3* |  |  | CAP**3017AL* | OVMAAB042112 | 24000 |  |  | 16 | 8.5 | 26400 |  |  | 23000 | 87.12% | 1.9 | Both | 500 | 2 | HRCU-A-CB (Split System: Heat Pump with Remote Outdoor Unit-Air-Source) | N/A
210692581 | Central Heat Pump | AMANA | ASZV903610A* |  |  | CSCF3642N6D*+TXV | A*VM970804CNB* | 33800 |  |  | 18.5 | 8.2 | 34000 |  |  | 24400 | 71.76% | 1.8 | Both | 705 | 2.82 | HRCU-A-CB (Split System: Heat Pump with Remote Outdoor Unit-Air-Source) | N/A
210692582 | Central Heat Pump | AMANA | ASZV903610A* |  |  | CSCF3642N6D*+TXV | A*VM971005CNB* | 33800 |  |  | 18.5 | 8.2 | 34000 |  |  | 24400 | 71.76% | 1.8 | Both | 705 | 2.82 | HRCU-A-CB (Split System: Heat Pump with Remote Outdoor Unit-Air-Source) | N/A
210692519 | Central Heat Pump | AMANA | ASZV903610A* |  |  | CA*F3743*6D*+TXV | A*VC961205DNB* | 33600 |  |  | 19 | 8.2 | 34000 |  |  | 24400 | 71.76% | 1.8 | Both | 700 | 2.8 | HRCU-A-CB (Split System: Heat Pump with Remote Outdoor Unit-Air-Source) | N/A
210692553 | Central Heat Pump | AMANA | ASZV903610A* |  |  | CHPF3743C6B*+TXV | A*VS960603BUA* | 33400 |  |  | 18 | 8.2 | 34000 |  |  | 24400 | 71.76% | 1.8 | Both | 695 | 2.78 | HRCU-A-CB (Split System: Heat Pump with Remote Outdoor Unit-Air-Source) | N/A
213501756 | Central Heat Pump | AMANA | ASZV903610A* |  |  | AMVE36CP1400B* |  | 33600 |  |  | 18.5 | 8.2 | 34000 |  |  | 24400 | 71.76% | 1.8 | Both | 700 | 2.8 | HRCU-A-CB (Split System: Heat Pump with Remote Outdoor Unit-Air-Source) | N/A
210692504 | Central Heat Pump | AMANA | ASZV903610A* |  |  | CA*F3137*6A*+TXV | A*VM970803BNB* | 33600 |  |  | 18.5 | 8.2 | 34000 |  |  | 24400 | 71.76% | 1.8 | Both | 700 | 2.8 | HRCU-A-CB (Split System: Heat Pump with Remote Outdoor Unit-Air-Source) | N/A
211260531 | Central Heat Pump | BRYANT HEATING AND COOLING SYSTEMS | 38MURAQ18AB3* |  |  | CAP**2417AL* | 8(0,1)*SA36045E14*** | 18000 |  |  | 16 | 8.5 | 18900 |  |  | 18900 | 100% | 2.28 | Both | 375 | 1.5 | HRCU-A-CB (Split System: Heat Pump with Remote Outdoor Unit-Air-Source) | N/A
202902433 | Central Heat Pump | MIDEA | MOVA-60HDN1-M20G |  |  | MC**4860DNTF | MGH96M120D5A | 52000 |  |  | 18 | 8.5 | 54000 |  |  | 37800 | 70% | 1.85 | Both | 1082.5 | 4.33 | HRCU-A-CB (Split System: Heat Pump with Remote Outdoor Unit-Air-Source) | Both
211263076 | Central Heat Pump | BRYANT HEATING AND COOLING SYSTEMS | 38MURAQ18AB3* |  |  | CNPV*2417AL* | 926TB36040V17*** | 17700 |  |  | 15.5 | 8.5 | 18700 |  |  | 18800 | 100.5% | 2.26 | Both | 370 | 1.48 | HRCU-A-CB (Split System: Heat Pump with Remote Outdoor Unit-Air-Source) | N/A
211261784 | Central Heat Pump | BRYANT HEATING AND COOLING SYSTEMS | 38MURAQ18AB3* |  |  | CAP**3017AL* | 926TB36040V17*** | 17900 |  |  | 15.5 | 8.5 | 18500 |  |  | 18500 | 100% | 2.22 | Both | 372.5 | 1.49 | HRCU-A-CB (Split System: Heat Pump with Remote Outdoor Unit-Air-Source) | N/A
212972639 | Central Heat Pump | BRYANT HEATING AND COOLING SYSTEMS | 38MURAQ30AB3* |  |  | CAP**4224AL* | 82*TB66135V24*** | 29800 |  |  | 15.2 | 8.1 | 34200 |  |  | 27600 | 80.7% | 1.78 | Both | 620 | 2.48 | HRCU-A-CB (Split System: Heat Pump with Remote Outdoor Unit-Air-Source) | N/A
214505328 | Central Heat Pump | AMANA | ASZS60241EA* |  |  | CA*EA2422*4B* | A*VM970804CNB* | 23000 |  |  | 17 | 8.6 | 23000 |  |  | 16100 | 70% | 2 | Both | 480 | 1.92 | HRCU-A-CB (Split System: Heat Pump with Remote Outdoor Unit-Air-Source) | Yes
214505346 | Central Heat Pump | AMANA | ASZS60241EA* |  |  | CA*EA3026*4B* | A*VC800803B*A* | 23000 |  |  | 17 | 8.6 | 23000 |  |  | 16100 | 70% | 2 | Both | 480 | 1.92 | HRCU-A-CB (Split System: Heat Pump with Remote Outdoor Unit-Air-Source) | Yes
214505361 | Central Heat Pump | AMANA | ASZS60241EA* |  |  | CA*EA3026*4B* | A*VC960403BNB* | 23000 |  |  | 17 | 8.6 | 23000 |  |  | 16100 | 70% | 2 | Both | 480 | 1.92 | HRCU-A-CB (Split System: Heat Pump with Remote Outdoor Unit-Air-Source) | Yes
207436594 | Central Heat Pump | LENNOX | SL25XPV-048-230A** |  |  | CX35-49C+TDR | SL280UH110V60C* | 45500 |  |  | 20 | 8.9 | 44000 |  |  | 35800 | 81.36% | 1.78 | Both | 947.5 | 3.79 | HRCU-A-CB (Split System: Heat Pump with Remote Outdoor Unit-Air-Source) | Yes
207436596 | Central Heat Pump | LENNOX | SL25XPV-048-230A** |  |  | CX35-49C+TDR | SL297UH080NV48C* | 45500 |  |  | 20 | 8.9 | 44000 |  |  | 36000 | 81.82% | 1.76 | Both | 947.5 | 3.79 | HRCU-A-CB (Split System: Heat Pump with Remote Outdoor Unit-Air-Source) | Yes
207436578 | Central Heat Pump | LENNOX | SL25XPV-048-230A** |  |  | CR33-50/60+TDR+TXV | EL296DF090XV60C* | 45500 |  |  | 20.6 | 9.1 | 44000 |  |  | 35400 | 80.45% | 1.84 | Both | 947.5 | 3.79 | HRCU-A-CB (Split System: Heat Pump with Remote Outdoor Unit-Air-Source) | Yes
207436601 | Central Heat Pump | LENNOX | SL25XPV-048-230A** |  |  | CX35-60C+TDR | EL296UH090XV48C* | 45500 |  |  | 20 | 9.5 | 44000 |  |  | 36400 | 82.73% | 1.9 | Both | 947.5 | 3.79 | HRCU-A-CB (Split System: Heat Pump with Remote Outdoor Unit-Air-Source) | Yes
207436581 | Central Heat Pump | LENNOX | SL25XPV-048-230A** |  |  | CR33-50/60+TDR+TXV | SL280DF090V60C* | 45500 |  |  | 20.8 | 9.1 | 43500 |  |  | 35200 | 80.92% | 1.86 | Both | 947.5 | 3.79 | HRCU-A-CB (Split System: Heat Pump with Remote Outdoor Unit-Air-Source) | Yes
211240574 | Central Heat Pump | BRYANT HEATING AND COOLING SYSTEMS | 38MURAQ24AB3* |  |  | CAP**2417AL* | 915SB36060E14*** | 24000 |  |  | 15.5 | 8.5 | 27200 |  |  | 23600 | 86.76% | 1.92 | Both | 500 | 2 | HRCU-A-CB (Split System: Heat Pump with Remote Outdoor Unit-Air-Source) | N/A
211242829 | Central Heat Pump | BRYANT HEATING AND COOLING SYSTEMS | 38MURAQ24AB3* |  |  | CAP**3717AL* | 8(0,1)*SA48070E17*** | 25400 |  |  | 16 | 8.5 | 26400 |  |  | 21000 | 79.55% | 1.76 | Both | 530 | 2.12 | HRCU-A-CB (Split System: Heat Pump with Remote Outdoor Unit-Air-Source) | N/A
211244620 | Central Heat Pump | BRYANT HEATING AND COOLING SYSTEMS | 38MURAQ24AB3* |  |  | CNPV*3017AL* | 915SB36060E14*** | 24400 |  |  | 15.5 | 8.1 | 26600 |  |  | 22600 | 84.96% | 1.86 | Both | 507.5 | 2.03 | HRCU-A-CB (Split System: Heat Pump with Remote Outdoor Unit-Air-Source) | N/A
211243075 | Central Heat Pump | BRYANT HEATING AND COOLING SYSTEMS | 38MURAQ24AB3* |  |  | CAP**3717AL* | 912SD42060E17*** | 24800 |  |  | 17 | 8.5 | 25600 |  |  | 21400 | 83.59% | 1.8 | Both | 517.5 | 2.07 | HRCU-A-CB (Split System: Heat Pump with Remote Outdoor Unit-Air-Source) | N/A
212985930 | Central Heat Pump | HEIL | DLCURAH18ABK |  |  | EA*4X30L17A* | *96MSN0261410A* | 17500 |  |  | 16 | 8.5 | 18100 |  |  | 18800 | 103.9% | 2.26 | Both | 365 | 1.46 | HRCU-A-CB (Split System: Heat Pump with Remote Outdoor Unit-Air-Source) | N/A
211245167 | Central Heat Pump | BRYANT HEATING AND COOLING SYSTEMS | 38MURAQ24AB3* |  |  | CNPV*3617AL* | 912SD42060E17*** | 24400 |  |  | 16.5 | 8.1 | 26400 |  |  | 22800 | 86.36% | 1.88 | Both | 507.5 | 2.03 | HRCU-A-CB (Split System: Heat Pump with Remote Outdoor Unit-Air-Source) | N/A
211241619 | Central Heat Pump | COMFORTMAKER | DLCURAH24ABK |  |  | EA*4X30L17A* | *95ESN0261410A* | 23200 |  |  | 16.5 | 8.5 | 25800 |  |  | 24400 | 94.57% | 2.02 | Both | 482.5 | 1.93 | HRCU-A-CB (Split System: Heat Pump with Remote Outdoor Unit-Air-Source) | N/A
212974328 | Central Heat Pump | HEIL | DLCURAH24ABK |  |  | EA*4X37L21A* | *96VSN1002120B* | 24800 |  |  | 17.5 | 8.5 | 25600 |  |  | 21200 | 82.81% | 1.8 | Both | 517.5 | 2.07 | HRCU-A-CB (Split System: Heat Pump with Remote Outdoor Unit-Air-Source) | N/A
214097557 | Central Heat Pump | SURE | RD17AZ48AJ3N |  |  | TCFZ6024SEANM | S962V0705A21M4S | 45500 |  |  | 16 | 8.1 | 45500 |  |  | 40500 | 89.01% | 2.1 | Both | 947.5 | 3.79 | HRCU-A-CB (Split System: Heat Pump with Remote Outdoor Unit-Air-Source) | Yes
212983936 | Central Heat Pump | HEIL | DLCURAH30ABK |  |  | EA*4X37L21A* | *92MSN0601714A* | 30200 |  |  | 15.2 | 8.1 | 33400 |  |  | 26400 | 79.04% | 1.84 | Both | 630 | 2.52 | HRCU-A-CB (Split System: Heat Pump with Remote Outdoor Unit-Air-Source) | N/A
212980941 | Central Heat Pump | HEIL | DLCURAH30ABK |  |  | EA*4X42L24A* | *80MS(N,L)1102120A* | 30400 |  |  | 15.2 | 8.1 | 34400 |  |  | 27400 | 79.65% | 1.82 | Both | 632.5 | 2.53 | HRCU-A-CB (Split System: Heat Pump with Remote Outdoor Unit-Air-Source) | N/A
211245156 | Central Heat Pump | BRYANT HEATING AND COOLING SYSTEMS | 38MURAQ24AB3* |  |  | CNPV*3617AL* | 912SD36060E14*** | 23400 |  |  | 17 | 8.1 | 25800 |  |  | 24000 | 93.02% | 2 | Both | 487.5 | 1.95 | HRCU-A-CB (Split System: Heat Pump with Remote Outdoor Unit-Air-Source) | N/A
211241784 | Central Heat Pump | BRYANT HEATING AND COOLING SYSTEMS | 38MURAQ24AB3* |  |  | CAP**3017AL* | OVMAAB036098 | 23600 |  |  | 16.5 | 8.5 | 26000 |  |  | 23800 | 91.54% | 1.98 | Both | 492.5 | 1.97 | HRCU-A-CB (Split System: Heat Pump with Remote Outdoor Unit-Air-Source) | N/A
211244662 | Central Heat Pump | BRYANT HEATING AND COOLING SYSTEMS | 38MURAQ24AB3* |  |  | CNPV*3017AL* | 926TB42060V17*** | 24000 |  |  | 16.5 | 8.1 | 26200 |  |  | 23200 | 88.55% | 1.92 | Both | 500 | 2 | HRCU-A-CB (Split System: Heat Pump with Remote Outdoor Unit-Air-Source) | N/A
211262866 | Central Heat Pump | COMFORTMAKER | DLCURAH18ABK |  |  | EN(A,D)4X24L17** | *96VSN0401712A* | 17700 |  |  | 15.5 | 8.5 | 18700 |  |  | 18800 | 100.5% | 2.26 | Both | 370 | 1.48 | HRCU-A-CB (Split System: Heat Pump with Remote Outdoor Unit-Air-Source) | N/A
211244564 | Central Heat Pump | BRYANT HEATING AND COOLING SYSTEMS | 38MURAQ24AB3* |  |  | CNPV*3017AL* | 82*TA36070V14*** | 24400 |  |  | 16.5 | 8.1 | 26400 |  |  | 22800 | 86.36% | 1.88 | Both | 507.5 | 2.03 | HRCU-A-CB (Split System: Heat Pump with Remote Outdoor Unit-Air-Source) | N/A
212969547 | Central Heat Pump | BRYANT HEATING AND COOLING SYSTEMS | 38MURAQ18AB3* |  |  | CAP**3014AL* | 82*SB36045V14*** | 17800 |  |  | 16.5 | 8.5 | 18400 |  |  | 18800 | 102.2% | 2.26 | Both | 370 | 1.48 | HRCU-A-CB (Split System: Heat Pump with Remote Outdoor Unit-Air-Source) | N/A
214097575 | Central Heat Pump | SURE | RD17AZ48AJ3N |  |  | TCFZ6024SEANM | S921V0705A21M4S | 45500 |  |  | 16 | 8.1 | 45500 |  |  | 40500 | 89.01% | 2.1 | Both | 947.5 | 3.79 | HRCU-A-CB (Split System: Heat Pump with Remote Outdoor Unit-Air-Source) | Yes
214097578 | Central Heat Pump | SURE | RD17AZ48AJ3N |  |  | TCFZ6024SEANM | S802VA125524M | 45500 |  |  | 17 | 8.1 | 45500 |  |  | 40000 | 87.91% | 2.1 | Both | 947.5 | 3.79 | HRCU-A-CB (Split System: Heat Pump with Remote Outdoor Unit-Air-Source) | Yes
214097596 | Central Heat Pump | SURE | RD17AZ48AJ3N |  |  | TCFZ6024SEANM | S802V1005A21UHS | 45500 |  |  | 17 | 8.1 | 45500 |  |  | 40000 | 87.91% | 2.1 | Both | 947.5 | 3.79 | HRCU-A-CB (Split System: Heat Pump with Remote Outdoor Unit-Air-Source) | Yes
211245018 | Central Heat Pump | COMFORTMAKER | DLCURAH24ABK |  |  | EN(A,D,W)4X36L17** | *96VTN0801716A* | 24200 |  |  | 16.5 | 8.1 | 26200 |  |  | 23000 | 87.79% | 1.9 | Both | 505 | 2.02 | HRCU-A-CB (Split System: Heat Pump with Remote Outdoor Unit-Air-Source) | N/A
211244432 | Central Heat Pump | COMFORTMAKER | DLCURAH24ABK |  |  | EN(A,D)4X30L17** | *96VSN0601714A* | 23400 |  |  | 16.5 | 8.1 | 25800 |  |  | 24000 | 93.02% | 2 | Both | 487.5 | 1.95 | HRCU-A-CB (Split System: Heat Pump with Remote Outdoor Unit-Air-Source) | N/A
214505287 | Central Heat Pump | AMANA | ASZS60241EA* |  |  | CA*EA2422*4B* | A*VC800803B*A* | 23000 |  |  | 17 | 8.6 | 23000 |  |  | 16100 | 70% | 2 | Both | 480 | 1.92 | HRCU-A-CB (Split System: Heat Pump with Remote Outdoor Unit-Air-Source) | Yes
214505355 | Central Heat Pump | AMANA | ASZS60241EA* |  |  | CA*EA3026*4B* | A*VS800805CUA* | 23000 |  |  | 17 | 8.6 | 23000 |  |  | 16100 | 70% | 2 | Both | 480 | 1.92 | HRCU-A-CB (Split System: Heat Pump with Remote Outdoor Unit-Air-Source) | Yes
214505325 | Central Heat Pump | AMANA | ASZS60241EA* |  |  | CA*EA2422*4B* | A*VM970803BNB* | 23000 |  |  | 17 | 8.6 | 23000 |  |  | 16100 | 70% | 2 | Both | 480 | 1.92 | HRCU-A-CB (Split System: Heat Pump with Remote Outdoor Unit-Air-Source) | Yes
214500320 | Central Heat Pump | AMANA | ASZS601810A* |  |  | CA*EA1818*4B*+MBVK12BP1X00A* |  | 16600 |  |  | 17.5 | 8.5 | 17400 |  |  | 13000 | 74.71% | 2.1 | Both | 345 | 1.38 | HRCU-A-CB (Split System: Heat Pump with Remote Outdoor Unit-Air-Source) | N/A
213613279 | Central Heat Pump | AMANA | ASZS601810A* |  |  | AHVE24BP1400B* |  | 16600 |  |  | 17.5 | 8.5 | 17400 |  |  | 13000 | 74.71% | 2.1 | Both | 345 | 1.38 | HRCU-A-CB (Split System: Heat Pump with Remote Outdoor Unit-Air-Source) | N/A
214505282 | Central Heat Pump | AMANA | ASZS60241EA* |  |  | CA*EA2422*4B* | A*VC800604B*A* | 23000 |  |  | 17 | 8.6 | 23000 |  |  | 16100 | 70% | 2 | Both | 480 | 1.92 | HRCU-A-CB (Split System: Heat Pump with Remote Outdoor Unit-Air-Source) | Yes
211227824 | Central Heat Pump | BRYANT HEATING AND COOLING SYSTEMS | 38MURAQ36AB3* |  |  | CAP**4224AL* | 8(0,1)*SA60110E24*** | 35400 |  |  | 16.5 | 8.1 | 38500 |  |  | 35000 | 90.91% | 1.88 | Both | 737.5 | 2.95 | HRCU-A-CB (Split System: Heat Pump with Remote Outdoor Unit-Air-Source) | N/A
211226920 | Central Heat Pump | BRYANT HEATING AND COOLING SYSTEMS | 38MURAQ36AB3* |  |  | CAP**3721AL* | 83*SA60080E21*** | 37400 |  |  | 15.5 | 8.5 | 39000 |  |  | 35000 | 89.74% | 2.16 | Both | 780 | 3.12 | HRCU-A-CB (Split System: Heat Pump with Remote Outdoor Unit-Air-Source) | N/A
211226589 | Central Heat Pump | BRYANT HEATING AND COOLING SYSTEMS | 38MURAQ36AB3* |  |  | CAP**3717AL* | 82*TA36070V14*** | 36000 |  |  | 15.5 | 8.1 | 38500 |  |  | 35000 | 90.91% | 2 | Both | 750 | 3 | HRCU-A-CB (Split System: Heat Pump with Remote Outdoor Unit-Air-Source) | N/A
211227650 | Central Heat Pump | BRYANT HEATING AND COOLING SYSTEMS | 38MURAQ36AB3* |  |  | CAP**4221AL* | 935SA60100E21*** | 35800 |  |  | 16 | 8.1 | 38500 |  |  | 35000 | 90.91% | 1.9 | Both | 745 | 2.98 | HRCU-A-CB (Split System: Heat Pump with Remote Outdoor Unit-Air-Source) | N/A
211230778 | Central Heat Pump | BRYANT HEATING AND COOLING SYSTEMS | 38MURAQ36AB3* |  |  | CNPV*4824AL* | 926TB66120V24*** | 36200 |  |  | 16 | 8.1 | 38500 |  |  | 34800 | 90.39% | 2.02 | Both | 755 | 3.02 | HRCU-A-CB (Split System: Heat Pump with Remote Outdoor Unit-Air-Source) | N/A
211229989 | Central Heat Pump | BRYANT HEATING AND COOLING SYSTEMS | 38MURAQ36AB3* |  |  | CNPV*4821AL* | 82*SA48070V17*** | 35800 |  |  | 16 | 8.1 | 38500 |  |  | 34800 | 90.39% | 2 | Both | 745 | 2.98 | HRCU-A-CB (Split System: Heat Pump with Remote Outdoor Unit-Air-Source) | N/A
214505419 | Central Heat Pump | AMANA | ASZS60241EA* |  |  | CA*EA3026*4B*+MBVK16CP1X00A* |  | 23000 |  |  | 17 | 8.6 | 23000 |  |  | 16100 | 70% | 2 | Both | 480 | 1.92 | HRCU-A-CB (Split System: Heat Pump with Remote Outdoor Unit-Air-Source) | Yes
214505290 | Central Heat Pump | AMANA | ASZS60241EA* |  |  | CA*EA2422*4B* | A*VC800804C*A* | 23000 |  |  | 17 | 8.6 | 23000 |  |  | 16100 | 70% | 2 | Both | 480 | 1.92 | HRCU-A-CB (Split System: Heat Pump with Remote Outdoor Unit-Air-Source) | Yes
214505369 | Central Heat Pump | AMANA | ASZS60241EA* |  |  | CA*EA3026*4B* | A*VC960803BNB* | 23000 |  |  | 17 | 8.6 | 23000 |  |  | 16100 | 70% | 2 | Both | 480 | 1.92 | HRCU-A-CB (Split System: Heat Pump with Remote Outdoor Unit-Air-Source) | Yes
214500321 | Central Heat Pump | AMANA | ASZS601810A* |  |  | CA*EA1818*4B*+MBVK16CP1X00A* |  | 16600 |  |  | 17.5 | 8.5 | 17400 |  |  | 13000 | 74.71% | 2.1 | Both | 345 | 1.38 | HRCU-A-CB (Split System: Heat Pump with Remote Outdoor Unit-Air-Source) | N/A
214505364 | Central Heat Pump | AMANA | ASZS60241EA* |  |  | CA*EA3026*4B* | A*VC960603BNB* | 23000 |  |  | 17 | 8.6 | 23000 |  |  | 16100 | 70% | 2 | Both | 480 | 1.92 | HRCU-A-CB (Split System: Heat Pump with Remote Outdoor Unit-Air-Source) | Yes
211260574 | Central Heat Pump | BRYANT HEATING AND COOLING SYSTEMS | 38MURAQ18AB3* |  |  | CAP**2417AL* | 912SD36060E14*** | 18100 |  |  | 16 | 9 | 19000 |  |  | 18800 | 98.95% | 2.28 | Both | 377.5 | 1.51 | HRCU-A-CB (Split System: Heat Pump with Remote Outdoor Unit-Air-Source) | N/A
211260493 | Central Heat Pump | BRYANT HEATING AND COOLING SYSTEMS | 38MURAQ18AB3* |  |  | CAP**2417AL* | 926TB36060V14*** | 17900 |  |  | 16 | 8.5 | 18800 |  |  | 19000 | 101.1% | 2.28 | Both | 372.5 | 1.49 | HRCU-A-CB (Split System: Heat Pump with Remote Outdoor Unit-Air-Source) | N/A
211229998 | Central Heat Pump | BRYANT HEATING AND COOLING SYSTEMS | 38MURAQ36AB3* |  |  | CNPV*4821AL* | 82*SA60070V21*** | 36000 |  |  | 16 | 8.1 | 38500 |  |  | 34800 | 90.39% | 2.02 | Both | 750 | 3 | HRCU-A-CB (Split System: Heat Pump with Remote Outdoor Unit-Air-Source) | N/A
211226931 | Central Heat Pump | BRYANT HEATING AND COOLING SYSTEMS | 38MURAQ36AB3* |  |  | CAP**3721AL* | 83*SA60100E21*** | 36200 |  |  | 16 | 8.5 | 38500 |  |  | 34800 | 90.39% | 2.08 | Both | 755 | 3.02 | HRCU-A-CB (Split System: Heat Pump with Remote Outdoor Unit-Air-Source) | N/A
211230759 | Central Heat Pump | BRYANT HEATING AND COOLING SYSTEMS | 38MURAQ36AB3* |  |  | CNPV*4824AL* | 926TB60100V21*** | 36600 |  |  | 15.5 | 8.1 | 39500 |  |  | 35000 | 88.61% | 2.04 | Both | 762.5 | 3.05 | HRCU-A-CB (Split System: Heat Pump with Remote Outdoor Unit-Air-Source) | N/A
211226694 | Central Heat Pump | BRYANT HEATING AND COOLING SYSTEMS | 38MURAQ36AB3* |  |  | CAP**3717AL* | 935SA48060E17*** | 36200 |  |  | 15.5 | 8.5 | 38500 |  |  | 35000 | 90.91% | 2.02 | Both | 755 | 3.02 | HRCU-A-CB (Split System: Heat Pump with Remote Outdoor Unit-Air-Source) | N/A
211227680 | Central Heat Pump | BRYANT HEATING AND COOLING SYSTEMS | 38MURAQ36AB3* |  |  | CAP**4221AL* | 926TB48080V17*** | 35200 |  |  | 15.5 | 8.1 | 38500 |  |  | 35000 | 90.91% | 1.86 | Both | 732.5 | 2.93 | HRCU-A-CB (Split System: Heat Pump with Remote Outdoor Unit-Air-Source) | N/A
214097548 | Central Heat Pump | SURE | RD17AZ48AJ3N |  |  | TCFZ6024SEANM | S97MV0855A21DHS | 45500 |  |  | 16 | 8.1 | 45500 |  |  | 40500 | 89.01% | 2.1 | Both | 947.5 | 3.79 | HRCU-A-CB (Split System: Heat Pump with Remote Outdoor Unit-Air-Source) | Yes
214731018 | Central Heat Pump | ARMSTRONG AIR | 4SHP18LX136P |  |  | 7ED24BX-0*+TDR | A97DF2E070B16 | 23600 |  |  | 18 | 8.5 | 24000 |  |  | 17300 | 72.08% | 2.22 | Both | 492.5 | 1.97 | HRCU-A-CB (Split System: Heat Pump with Remote Outdoor Unit-Air-Source) | N/A
214505313 | Central Heat Pump | AMANA | ASZS60241EA* |  |  | CA*EA2422*4B* | A*VC960804CNB* | 23000 |  |  | 17 | 8.6 | 23000 |  |  | 16100 | 70% | 2 | Both | 480 | 1.92 | HRCU-A-CB (Split System: Heat Pump with Remote Outdoor Unit-Air-Source) | Yes
214505349 | Central Heat Pump | AMANA | ASZS60241EA* |  |  | CA*EA3026*4B* | A*VC800804C*A* | 23000 |  |  | 17 | 8.6 | 23000 |  |  | 16100 | 70% | 2 | Both | 480 | 1.92 | HRCU-A-CB (Split System: Heat Pump with Remote Outdoor Unit-Air-Source) | Yes
214505372 | Central Heat Pump | AMANA | ASZS60241EA* |  |  | CA*EA3026*4B* | A*VC960804CNB* | 23000 |  |  | 17 | 8.6 | 23000 |  |  | 16100 | 70% | 2 | Both | 480 | 1.92 | HRCU-A-CB (Split System: Heat Pump with Remote Outdoor Unit-Air-Source) | Yes
211081501 | Central Heat Pump | AMERICAN STANDARD | 4A6V8X60A1 |  |  | 4PX*DU60BS3 | S8V2D120M5PDA | 54000 |  |  | 18 | 8.2 | 52000 |  |  | 39500 | 75.96% | 1.83 | Both | 1125 | 4.5 | HRCU-A-CB (Split System: Heat Pump with Remote Outdoor Unit-Air-Source) | No
211242858 | Central Heat Pump | BRYANT HEATING AND COOLING SYSTEMS | 38MURAQ24AB3* |  |  | CAP**3717AL* | 82*SA48045V17*** | 24600 |  |  | 16.5 | 8.5 | 25600 |  |  | 21400 | 83.59% | 1.8 | Both | 512.5 | 2.05 | HRCU-A-CB (Split System: Heat Pump with Remote Outdoor Unit-Air-Source) | N/A
212985920 | Central Heat Pump | HEIL | DLCURAH18ABK |  |  | EA*4X30L14A* | *96MSN0261410A* | 17400 |  |  | 16 | 8.5 | 18000 |  |  | 18800 | 104.4% | 2.26 | Both | 362.5 | 1.45 | HRCU-A-CB (Split System: Heat Pump with Remote Outdoor Unit-Air-Source) | N/A
211243064 | Central Heat Pump | BRYANT HEATING AND COOLING SYSTEMS | 38MURAQ24AB3* |  |  | CAP**3717AL* | 912SD36060E14*** | 25200 |  |  | 16.5 | 8.5 | 26200 |  |  | 21000 | 80.15% | 1.76 | Both | 525 | 2.1 | HRCU-A-CB (Split System: Heat Pump with Remote Outdoor Unit-Air-Source) | N/A
211241761 | Central Heat Pump | BRYANT HEATING AND COOLING SYSTEMS | 38MURAQ24AB3* |  |  | CAP**3017AL* | 8(0,1)*SA36070E14*** | 24200 |  |  | 16.5 | 8.5 | 26400 |  |  | 22800 | 86.36% | 1.88 | Both | 505 | 2.02 | HRCU-A-CB (Split System: Heat Pump with Remote Outdoor Unit-Air-Source) | N/A
211244651 | Central Heat Pump | BRYANT HEATING AND COOLING SYSTEMS | 38MURAQ24AB3* |  |  | CNPV*3017AL* | 915SB30026E14*** | 23400 |  |  | 16 | 8.1 | 25800 |  |  | 24200 | 93.8% | 2 | Both | 487.5 | 1.95 | HRCU-A-CB (Split System: Heat Pump with Remote Outdoor Unit-Air-Source) | N/A
212985890 | Central Heat Pump | HEIL | DLCURAH18ABK |  |  | EA*4X24L14A* | *96MSN0261410A* | 17300 |  |  | 16 | 8.5 | 18200 |  |  | 19400 | 106.6% | 2.34 | Both | 360 | 1.44 | HRCU-A-CB (Split System: Heat Pump with Remote Outdoor Unit-Air-Source) | N/A
211241706 | Central Heat Pump | BRYANT HEATING AND COOLING SYSTEMS | 38MURAQ24AB3* |  |  | CAP**3017AL* | 912SD48080E17*** | 24200 |  |  | 17 | 8.5 | 26400 |  |  | 22800 | 86.36% | 1.9 | Both | 505 | 2.02 | HRCU-A-CB (Split System: Heat Pump with Remote Outdoor Unit-Air-Source) | N/A
211259602 | Central Heat Pump | BRYANT HEATING AND COOLING SYSTEMS | 38MURAQ18AB3* |  |  | CAP**1917AL* | 926SA42060V17*** | 18200 |  |  | 16 | 8.5 | 18200 |  |  | 17600 | 96.7% | 2.14 | Both | 380 | 1.52 | HRCU-A-CB (Split System: Heat Pump with Remote Outdoor Unit-Air-Source) | N/A
211259577 | Central Heat Pump | BRYANT HEATING AND COOLING SYSTEMS | 38MURAQ18AB3* |  |  | CAP**1917AL* | 82*SA36045V14*** | 18200 |  |  | 16.5 | 8.5 | 18200 |  |  | 17600 | 96.7% | 2.14 | Both | 380 | 1.52 | HRCU-A-CB (Split System: Heat Pump with Remote Outdoor Unit-Air-Source) | N/A
211261777 | Central Heat Pump | BRYANT HEATING AND COOLING SYSTEMS | 38MURAQ18AB3* |  |  | CAP**3017AL* | 82*TA36070V14*** | 17900 |  |  | 16.5 | 8.5 | 18300 |  |  | 18500 | 101.1% | 2.22 | Both | 372.5 | 1.49 | HRCU-A-CB (Split System: Heat Pump with Remote Outdoor Unit-Air-Source) | N/A
211260588 | Central Heat Pump | BRYANT HEATING AND COOLING SYSTEMS | 38MURAQ18AB3* |  |  | CAP**2417AL* | 912SD42060E17*** | 17700 |  |  | 16.5 | 8.5 | 18500 |  |  | 19100 | 103.2% | 2.3 | Both | 370 | 1.48 | HRCU-A-CB (Split System: Heat Pump with Remote Outdoor Unit-Air-Source) | N/A
212969517 | Central Heat Pump | BRYANT HEATING AND COOLING SYSTEMS | 38MURAQ18AB3* |  |  | CAP**2414AL* | 82*SB36045V14*** | 17700 |  |  | 16.5 | 8.5 | 18600 |  |  | 19400 | 104.3% | 2.32 | Both | 370 | 1.48 | HRCU-A-CB (Split System: Heat Pump with Remote Outdoor Unit-Air-Source) | N/A
212979518 | Central Heat Pump | HEIL | DLCURAH24ABK |  |  | EN(A,D)4X36L21** | *80MS(N,L)0702116A* | 23800 |  |  | 17 | 8.5 | 26400 |  |  | 24000 | 90.91% | 2 | Both | 495 | 1.98 | HRCU-A-CB (Split System: Heat Pump with Remote Outdoor Unit-Air-Source) | N/A
212984032 | Central Heat Pump | HEIL | DLCURAH24ABK |  |  | EA*4X24L17A* | *92MSN0601714A* | 23400 |  |  | 17 | 8.5 | 26800 |  |  | 26400 | 98.51% | 2.24 | Both | 487.5 | 1.95 | HRCU-A-CB (Split System: Heat Pump with Remote Outdoor Unit-Air-Source) | N/A
212984056 | Central Heat Pump | HEIL | DLCURAH24ABK |  |  | EA*4X30L17A* | *92MSN0601714A* | 23600 |  |  | 17 | 8.5 | 26400 |  |  | 24600 | 93.18% | 2.04 | Both | 492.5 | 1.97 | HRCU-A-CB (Split System: Heat Pump with Remote Outdoor Unit-Air-Source) | N/A
211244441 | Central Heat Pump | COMFORTMAKER | DLCURAH24ABK |  |  | EN(A,D)4X30L17** | *96VSN0401410A* | 23400 |  |  | 16 | 8.1 | 25800 |  |  | 24000 | 93.02% | 2 | Both | 487.5 | 1.95 | HRCU-A-CB (Split System: Heat Pump with Remote Outdoor Unit-Air-Source) | N/A
211242690 | Central Heat Pump | COMFORTMAKER | DLCURAH24ABK |  |  | EA*4X36L21A* | *92ESN0401712A* | 23800 |  |  | 16 | 8.5 | 26000 |  |  | 23000 | 88.46% | 1.88 | Both | 495 | 1.98 | HRCU-A-CB (Split System: Heat Pump with Remote Outdoor Unit-Air-Source) | N/A
214814484 | Central Heat Pump | MIDEA | MOVA-60HDN10-M20G |  |  | MC**4248CN10TH | MGV96U080C4C | 43500 |  |  | 16 | 9.5 | 46000 |  |  | 40500 | 88.04% | 1.8 | Both | 907.5 | 3.63 | HRCU-A-CB (Split System: Heat Pump with Remote Outdoor Unit-Air-Source) | Both
211242942 | Central Heat Pump | BRYANT HEATING AND COOLING SYSTEMS | 38MURAQ24AB3* |  |  | CAP**3717AL* | 915SB30040E14*** | 24800 |  |  | 15.2 | 8.5 | 26200 |  |  | 21200 | 80.92% | 1.76 | Both | 517.5 | 2.07 | HRCU-A-CB (Split System: Heat Pump with Remote Outdoor Unit-Air-Source) | N/A
211244641 | Central Heat Pump | BRYANT HEATING AND COOLING SYSTEMS | 38MURAQ24AB3* |  |  | CNPV*3017AL* | 926TB36060V14*** | 23600 |  |  | 16.5 | 8.1 | 25800 |  |  | 23800 | 92.25% | 1.98 | Both | 492.5 | 1.97 | HRCU-A-CB (Split System: Heat Pump with Remote Outdoor Unit-Air-Source) | N/A
211241728 | Central Heat Pump | BRYANT HEATING AND COOLING SYSTEMS | 38MURAQ24AB3* |  |  | CAP**3017AL* | 915SB48080E17*** | 24600 |  |  | 15.5 | 8.5 | 27000 |  |  | 22400 | 82.96% | 1.82 | Both | 512.5 | 2.05 | HRCU-A-CB (Split System: Heat Pump with Remote Outdoor Unit-Air-Source) | N/A
211242964 | Central Heat Pump | BRYANT HEATING AND COOLING SYSTEMS | 38MURAQ24AB3* |  |  | CAP**3717AL* | 915SB36060E14*** | 25000 |  |  | 16 | 8.5 | 26000 |  |  | 21200 | 81.54% | 1.76 | Both | 520 | 2.08 | HRCU-A-CB (Split System: Heat Pump with Remote Outdoor Unit-Air-Source) | N/A
211241811 | Central Heat Pump | BRYANT HEATING AND COOLING SYSTEMS | 38MURAQ24AB3* |  |  | CAP**3617AL* | 82*SA36045V14*** | 23400 |  |  | 16.5 | 8.5 | 25600 |  |  | 23600 | 92.19% | 1.96 | Both | 487.5 | 1.95 | HRCU-A-CB (Split System: Heat Pump with Remote Outdoor Unit-Air-Source) | N/A
212972683 | Central Heat Pump | BRYANT HEATING AND COOLING SYSTEMS | 38MURAQ18AB3* |  |  | CAP**2417AL* | 926SB30040V14*** | 17200 |  |  | 17.5 | 8.5 | 18200 |  |  | 19400 | 106.6% | 2.34 | Both | 357.5 | 1.43 | HRCU-A-CB (Split System: Heat Pump with Remote Outdoor Unit-Air-Source) | N/A
211261913 | Central Heat Pump | BRYANT HEATING AND COOLING SYSTEMS | 38MURAQ18AB3* |  |  | CAP**3017AL* | 926TB30040V14*** | 17500 |  |  | 16 | 8.5 | 18100 |  |  | 18600 | 102.8% | 2.24 | Both | 365 | 1.46 | HRCU-A-CB (Split System: Heat Pump with Remote Outdoor Unit-Air-Source) | N/A
212972663 | Central Heat Pump | BRYANT HEATING AND COOLING SYSTEMS | 38MURAQ18AB3* |  |  | CAP**1917AL* | 926SB30040V14*** | 17700 |  |  | 16 | 8.1 | 17800 |  |  | 17900 | 100.6% | 2.16 | Both | 370 | 1.48 | HRCU-A-CB (Split System: Heat Pump with Remote Outdoor Unit-Air-Source) | N/A
211243052 | Central Heat Pump | BRYANT HEATING AND COOLING SYSTEMS | 38MURAQ24AB3* |  |  | CAP**3717AL* | 8(0,1)*SA42090E17*** | 25000 |  |  | 16.5 | 8.5 | 25800 |  |  | 21200 | 82.17% | 1.78 | Both | 520 | 2.08 | HRCU-A-CB (Split System: Heat Pump with Remote Outdoor Unit-Air-Source) | N/A
211244672 | Central Heat Pump | BRYANT HEATING AND COOLING SYSTEMS | 38MURAQ24AB3* |  |  | CNPV*3017AL* | 8(0,1)*SA36045E14*** | 24600 |  |  | 16 | 8.1 | 26600 |  |  | 22400 | 84.21% | 1.84 | Both | 512.5 | 2.05 | HRCU-A-CB (Split System: Heat Pump with Remote Outdoor Unit-Air-Source) | N/A
211240707 | Central Heat Pump | BRYANT HEATING AND COOLING SYSTEMS | 38MURAQ24AB3* |  |  | CAP**2417AL* | 915SB42060E17*** | 24400 |  |  | 15.5 | 8.5 | 27200 |  |  | 23200 | 85.29% | 1.9 | Both | 507.5 | 2.03 | HRCU-A-CB (Split System: Heat Pump with Remote Outdoor Unit-Air-Source) | N/A
211240740 | Central Heat Pump | BRYANT HEATING AND COOLING SYSTEMS | 38MURAQ24AB3* |  |  | CAP**2417AL* | 912SD36040E17*** | 23400 |  |  | 15.5 | 8.5 | 26800 |  |  | 24800 | 92.54% | 2.04 | Both | 487.5 | 1.95 | HRCU-A-CB (Split System: Heat Pump with Remote Outdoor Unit-Air-Source) | N/A
211243086 | Central Heat Pump | BRYANT HEATING AND COOLING SYSTEMS | 38MURAQ24AB3* |  |  | CAP**3717AL* | 912SD48080E17*** | 24800 |  |  | 17 | 8.5 | 25600 |  |  | 21400 | 83.59% | 1.8 | Both | 517.5 | 2.07 | HRCU-A-CB (Split System: Heat Pump with Remote Outdoor Unit-Air-Source) | N/A
211241773 | Central Heat Pump | BRYANT HEATING AND COOLING SYSTEMS | 38MURAQ24AB3* |  |  | CAP**3017AL* | 83*SA48060E17*** | 24800 |  |  | 16.5 | 8.5 | 26800 |  |  | 22200 | 82.84% | 1.84 | Both | 517.5 | 2.07 | HRCU-A-CB (Split System: Heat Pump with Remote Outdoor Unit-Air-Source) | N/A
212981887 | Central Heat Pump | HEIL | DLCURAH18ABK |  |  | EN(A,D)4X30L17** | *80MSU1002120A* | 17500 |  |  | 16 | 8.1 | 18200 |  |  | 18700 | 102.7% | 2.24 | Both | 365 | 1.46 | HRCU-A-CB (Split System: Heat Pump with Remote Outdoor Unit-Air-Source) | N/A
211245178 | Central Heat Pump | BRYANT HEATING AND COOLING SYSTEMS | 38MURAQ24AB3* |  |  | CNPV*3617AL* | 912SD48080E17*** | 24200 |  |  | 17 | 8.1 | 26200 |  |  | 22800 | 87.02% | 1.88 | Both | 505 | 2.02 | HRCU-A-CB (Split System: Heat Pump with Remote Outdoor Unit-Air-Source) | N/A
212981839 | Central Heat Pump | HEIL | DLCURAH18ABK |  |  | EA*4X24L17A* | *80MSU1002120A* | 17200 |  |  | 15.5 | 8.5 | 18300 |  |  | 19400 | 106% | 2.32 | Both | 357.5 | 1.43 | HRCU-A-CB (Split System: Heat Pump with Remote Outdoor Unit-Air-Source) | N/A
211243141 | Central Heat Pump | BRYANT HEATING AND COOLING SYSTEMS | 38MURAQ24AB3* |  |  | CAP**3717AL* | 8(0,1)*SA36070E14*** | 24800 |  |  | 17 | 8.5 | 25800 |  |  | 21400 | 82.95% | 1.8 | Both | 517.5 | 2.07 | HRCU-A-CB (Split System: Heat Pump with Remote Outdoor Unit-Air-Source) | N/A
210692521 | Central Heat Pump | AMANA | ASZV903610A* |  |  | CA*F3743*6D*+TXV | A*VM970803BNB* | 33600 |  |  | 18.5 | 8.2 | 34000 |  |  | 24400 | 71.76% | 1.8 | Both | 700 | 2.8 | HRCU-A-CB (Split System: Heat Pump with Remote Outdoor Unit-Air-Source) | N/A
210692555 | Central Heat Pump | AMANA | ASZV903610A* |  |  | CHPF3743C6B*+TXV | A*VC960803BNB* | 33400 |  |  | 18 | 8.2 | 34000 |  |  | 24400 | 71.76% | 1.8 | Both | 695 | 2.78 | HRCU-A-CB (Split System: Heat Pump with Remote Outdoor Unit-Air-Source) | N/A
210692559 | Central Heat Pump | AMANA | ASZV903610A* |  |  | CHPF3743C6B*+TXV | A*VM970603BNB* | 33400 |  |  | 18 | 8.2 | 34000 |  |  | 24400 | 71.76% | 1.8 | Both | 695 | 2.78 | HRCU-A-CB (Split System: Heat Pump with Remote Outdoor Unit-Air-Source) | N/A
210692566 | Central Heat Pump | AMANA | ASZV903610A* |  |  | CSCF3642N6D*+TXV | A*VC800604B*A* | 33800 |  |  | 18.5 | 8.2 | 34000 |  |  | 24400 | 71.76% | 1.8 | Both | 705 | 2.82 | HRCU-A-CB (Split System: Heat Pump with Remote Outdoor Unit-Air-Source) | N/A
210692575 | Central Heat Pump | AMANA | ASZV903610A* |  |  | CSCF3642N6D*+TXV | A*VC960804CNB* | 33800 |  |  | 18.5 | 8.2 | 34000 |  |  | 24400 | 71.76% | 1.8 | Both | 705 | 2.82 | HRCU-A-CB (Split System: Heat Pump with Remote Outdoor Unit-Air-Source) | N/A
210692499 | Central Heat Pump | AMANA | ASZV903610A* |  |  | CA*F3137*6A*+TXV | A*VC960403BNB* | 33600 |  |  | 18 | 8.2 | 34000 |  |  | 24400 | 71.76% | 1.8 | Both | 700 | 2.8 | HRCU-A-CB (Split System: Heat Pump with Remote Outdoor Unit-Air-Source) | N/A
210692532 | Central Heat Pump | AMANA | ASZV903610A* |  |  | CHPF3642C6C*+TXV | A*VC801005C*A* | 33400 |  |  | 18 | 8.2 | 34000 |  |  | 24400 | 71.76% | 1.8 | Both | 695 | 2.78 | HRCU-A-CB (Split System: Heat Pump with Remote Outdoor Unit-Air-Source) | N/A
213785370 | Central Heat Pump | CARRIER | 25VNA436A*031* |  |  | CAP**3621AL*+UI | 59TN6C060C17**14 | 32000 |  |  | 19 | 8.5 | 38500 |  |  | 29000 | 75.32% | 1.94 | Both | 667.5 | 2.67 | HRCU-A-CB (Split System: Heat Pump with Remote Outdoor Unit-Air-Source) | N/A
214396145 | Central Heat Pump | YORK | HH836E2S11 |  |  | CTM48C5CFS1 | TL8E100C20UH11 | 33400 |  |  | 18 | 8.5 | 31400 |  |  | 25400 | 80.89% | 2 | Both | 695 | 2.78 | HRCU-A-CB (Split System: Heat Pump with Remote Outdoor Unit-Air-Source) | N/A
214097587 | Central Heat Pump | SURE | RD17AZ48AJ3N |  |  | TCFZ6024SEANM | S802V1505A24UHS | 45500 |  |  | 17 | 8.1 | 45500 |  |  | 40000 | 87.91% | 2.1 | Both | 947.5 | 3.79 | HRCU-A-CB (Split System: Heat Pump with Remote Outdoor Unit-Air-Source) | Yes
214396165 | Central Heat Pump | YORK | HH824E2S11 |  |  | CTF36B5ADS1+JMET08BS2N1 |  | 23000 |  |  | 18 | 9 | 22400 |  |  | 17100 | 76.34% | 2 | Both | 480 | 1.92 | HRCU-A-CB (Split System: Heat Pump with Remote Outdoor Unit-Air-Source) | Both
211259703 | Central Heat Pump | BRYANT HEATING AND COOLING SYSTEMS | 38MURAQ18AB3* |  |  | CAP**1917AL* | 82*SA48045V17*** | 18100 |  |  | 16 | 8.5 | 18100 |  |  | 17700 | 97.79% | 2.14 | Both | 377.5 | 1.51 | HRCU-A-CB (Split System: Heat Pump with Remote Outdoor Unit-Air-Source) | N/A
211260546 | Central Heat Pump | BRYANT HEATING AND COOLING SYSTEMS | 38MURAQ18AB3* |  |  | CAP**2417AL* | 8(0,1)*SA36045E17*** | 18500 |  |  | 15.5 | 9 | 19400 |  |  | 18600 | 95.88% | 2.24 | Both | 385 | 1.54 | HRCU-A-CB (Split System: Heat Pump with Remote Outdoor Unit-Air-Source) | N/A
214731017 | Central Heat Pump | ARMSTRONG AIR | 4SHP18LX136P |  |  | 7ED24BX-0*+TDR | A97DF2E045B12 | 23800 |  |  | 18 | 8.5 | 24000 |  |  | 17300 | 72.08% | 2.22 | Both | 495 | 1.98 | HRCU-A-CB (Split System: Heat Pump with Remote Outdoor Unit-Air-Source) | N/A
212980953 | Central Heat Pump | HEIL | DLCURAH30ABK |  |  | EA*4X43L21A* | *80MS(N,L)1102120A* | 31000 |  |  | 15.2 | 8.5 | 33600 |  |  | 26200 | 77.98% | 1.88 | Both | 645 | 2.58 | HRCU-A-CB (Split System: Heat Pump with Remote Outdoor Unit-Air-Source) | N/A
212979438 | Central Heat Pump | HEIL | DLCURAH30ABK |  |  | EA*4X37L21A* | *80MS(N,L)0702116A* | 30400 |  |  | 15.2 | 8.1 | 33400 |  |  | 26400 | 79.04% | 1.84 | Both | 632.5 | 2.53 | HRCU-A-CB (Split System: Heat Pump with Remote Outdoor Unit-Air-Source) | N/A
212982931 | Central Heat Pump | HEIL | DLCURAH30ABK |  |  | EA*4X36L21A* | *80MSU0802120A* | 29400 |  |  | 15.2 | 8.5 | 33800 |  |  | 28000 | 82.84% | 1.76 | Both | 612.5 | 2.45 | HRCU-A-CB (Split System: Heat Pump with Remote Outdoor Unit-Air-Source) | N/A
211226685 | Central Heat Pump | BRYANT HEATING AND COOLING SYSTEMS | 38MURAQ36AB3* |  |  | CAP**3717AL* | 926SA48080V17*** | 36200 |  |  | 15.2 | 8.5 | 39500 |  |  | 35000 | 88.61% | 2.02 | Both | 755 | 3.02 | HRCU-A-CB (Split System: Heat Pump with Remote Outdoor Unit-Air-Source) | N/A
211230038 | Central Heat Pump | BRYANT HEATING AND COOLING SYSTEMS | 38MURAQ36AB3* |  |  | CNPV*4821AL* | 83*SA60080E21*** | 37400 |  |  | 15.5 | 8.5 | 39500 |  |  | 35000 | 88.61% | 2.1 | Both | 780 | 3.12 | HRCU-A-CB (Split System: Heat Pump with Remote Outdoor Unit-Air-Source) | N/A
211230070 | Central Heat Pump | BRYANT HEATING AND COOLING SYSTEMS | 38MURAQ36AB3* |  |  | CNPV*4821AL* | 82*TA48090V17*** | 36400 |  |  | 16 | 8.1 | 38500 |  |  | 34800 | 90.39% | 2.04 | Both | 757.5 | 3.03 | HRCU-A-CB (Split System: Heat Pump with Remote Outdoor Unit-Air-Source) | N/A
211230072 | Central Heat Pump | BRYANT HEATING AND COOLING SYSTEMS | 38MURAQ36AB3* |  |  | CNPV*4821AL* | 82*TA60090V21*** | 35800 |  |  | 16.5 | 8.1 | 38500 |  |  | 34800 | 90.39% | 2 | Both | 745 | 2.98 | HRCU-A-CB (Split System: Heat Pump with Remote Outdoor Unit-Air-Source) | N/A
211243006 | Central Heat Pump | BRYANT HEATING AND COOLING SYSTEMS | 38MURAQ24AB3* |  |  | CAP**3717AL* | 926TB42060V17*** | 24400 |  |  | 16.5 | 8.5 | 25600 |  |  | 21600 | 84.38% | 1.8 | Both | 507.5 | 2.03 | HRCU-A-CB (Split System: Heat Pump with Remote Outdoor Unit-Air-Source) | N/A
212985900 | Central Heat Pump | HEIL | DLCURAH18ABK |  |  | EA*4X24L17A* | *96MSN0261410A* | 17300 |  |  | 16 | 8.5 | 18200 |  |  | 19400 | 106.6% | 2.34 | Both | 360 | 1.44 | HRCU-A-CB (Split System: Heat Pump with Remote Outdoor Unit-Air-Source) | N/A
211240718 | Central Heat Pump | BRYANT HEATING AND COOLING SYSTEMS | 38MURAQ24AB3* |  |  | CAP**2417AL* | 915SB48080E17*** | 24400 |  |  | 15.5 | 8.5 | 27400 |  |  | 23000 | 83.94% | 1.88 | Both | 507.5 | 2.03 | HRCU-A-CB (Split System: Heat Pump with Remote Outdoor Unit-Air-Source) | N/A
212974620 | Central Heat Pump | HEIL | DLCURAH18ABK |  |  | EA*4X19L17A* | *96VTN0401410B* | 17600 |  |  | 16 | 8.1 | 17700 |  |  | 17900 | 101.1% | 2.16 | Both | 367.5 | 1.47 | HRCU-A-CB (Split System: Heat Pump with Remote Outdoor Unit-Air-Source) | N/A
211244696 | Central Heat Pump | BRYANT HEATING AND COOLING SYSTEMS | 38MURAQ24AB3* |  |  | CNPV*3017AL* | 8(0,1)*SA36070E17*** | 24400 |  |  | 16.5 | 8.1 | 26400 |  |  | 22600 | 85.61% | 1.88 | Both | 507.5 | 2.03 | HRCU-A-CB (Split System: Heat Pump with Remote Outdoor Unit-Air-Source) | N/A
211245200 | Central Heat Pump | BRYANT HEATING AND COOLING SYSTEMS | 38MURAQ24AB3* |  |  | CNPV*3617AL* | 915SB48080E17*** | 24600 |  |  | 15.5 | 8.1 | 26800 |  |  | 22200 | 82.84% | 1.82 | Both | 512.5 | 2.05 | HRCU-A-CB (Split System: Heat Pump with Remote Outdoor Unit-Air-Source) | N/A
214500323 | Central Heat Pump | AMANA | ASZS601810A* |  |  | CA*EA2422*4B*+MBVK16CP1X00A* |  | 16600 |  |  | 17.5 | 8.5 | 17400 |  |  | 13000 | 74.71% | 2.1 | Both | 345 | 1.38 | HRCU-A-CB (Split System: Heat Pump with Remote Outdoor Unit-Air-Source) | N/A
214500322 | Central Heat Pump | AMANA | ASZS601810A* |  |  | CA*EA2422*4B*+MBVK12BP1X00A* |  | 16600 |  |  | 17.5 | 8.5 | 17400 |  |  | 13000 | 74.71% | 2.1 | Both | 345 | 1.38 | HRCU-A-CB (Split System: Heat Pump with Remote Outdoor Unit-Air-Source) | N/A
213780415 | Central Heat Pump | CARRIER | 25VNA837A*030* |  |  | CSPH*6012AL*+UI | 59TN6C060C17**14 | 32800 |  |  | 17 | 8.1 | 32400 |  |  | 25200 | 77.78% | 1.98 | Both | 682.5 | 2.73 | HRCU-A-CB (Split System: Heat Pump with Remote Outdoor Unit-Air-Source) | N/A
212981719 | Central Heat Pump | HEIL | DLCURAH24ABK |  |  | EA*4X30L17A* | *80MSU1002120A* | 23800 |  |  | 16.5 | 8.5 | 26200 |  |  | 23600 | 90.08% | 1.96 | Both | 495 | 1.98 | HRCU-A-CB (Split System: Heat Pump with Remote Outdoor Unit-Air-Source) | N/A
212981001 | Central Heat Pump | HEIL | DLCURAH24ABK |  |  | EA*4X37L21A* | *80MS(N,L)1102120A* | 24800 |  |  | 17.5 | 8.5 | 25600 |  |  | 21200 | 82.81% | 1.8 | Both | 517.5 | 2.07 | HRCU-A-CB (Split System: Heat Pump with Remote Outdoor Unit-Air-Source) | N/A
212973568 | Central Heat Pump | HEIL | DLCURAH24ABK |  |  | EA*4X30L17A* | *96VSN0601412B* | 23400 |  |  | 16.5 | 8.5 | 26400 |  |  | 24800 | 93.94% | 2.06 | Both | 487.5 | 1.95 | HRCU-A-CB (Split System: Heat Pump with Remote Outdoor Unit-Air-Source) | N/A
212981013 | Central Heat Pump | HEIL | DLCURAH24ABK |  |  | EN(A,D)4X36L21** | *80MS(N,L)1102120A* | 23400 |  |  | 17 | 8.5 | 26200 |  |  | 24600 | 93.89% | 2.06 | Both | 487.5 | 1.95 | HRCU-A-CB (Split System: Heat Pump with Remote Outdoor Unit-Air-Source) | N/A
214396176 | Central Heat Pump | YORK | HH824E2S11 |  |  | CTF30B5ACS1 | TMLE080B12MP11 | 23000 |  |  | 17 | 9 | 23000 |  |  | 18000 | 78.26% | 2 | Both | 480 | 1.92 | HRCU-A-CB (Split System: Heat Pump with Remote Outdoor Unit-Air-Source) | Both
213927728 | Central Heat Pump | ARMSTRONG AIR | 4SHP18LX136P |  |  | EAD4X-24B+TDR | A97DF2E045B12 | 23800 |  |  | 18 | 8.5 | 24000 |  |  | 17300 | 72.08% | 2.22 | Both | 495 | 1.98 | HRCU-A-CB (Split System: Heat Pump with Remote Outdoor Unit-Air-Source) | N/A
211260661 | Central Heat Pump | BRYANT HEATING AND COOLING SYSTEMS | 38MURAQ18AB3* |  |  | CAP**2417AL* | OVLAAB036098 | 18000 |  |  | 15.5 | 8.5 | 19000 |  |  | 18900 | 99.47% | 2.26 | Both | 375 | 1.5 | HRCU-A-CB (Split System: Heat Pump with Remote Outdoor Unit-Air-Source) | N/A
211260612 | Central Heat Pump | BRYANT HEATING AND COOLING SYSTEMS | 38MURAQ18AB3* |  |  | CAP**2417AL* | 912SD36040E17*** | 17800 |  |  | 15.5 | 8.5 | 18800 |  |  | 19000 | 101.1% | 2.28 | Both | 370 | 1.48 | HRCU-A-CB (Split System: Heat Pump with Remote Outdoor Unit-Air-Source) | N/A
211262018 | Central Heat Pump | BRYANT HEATING AND COOLING SYSTEMS | 38MURAQ18AB3* |  |  | CAP**3017AL* | 8(0,1)*SA36045E17*** | 18000 |  |  | 16 | 8.5 | 18500 |  |  | 18500 | 100% | 2.22 | Both | 375 | 1.5 | HRCU-A-CB (Split System: Heat Pump with Remote Outdoor Unit-Air-Source) | N/A
211263072 | Central Heat Pump | BRYANT HEATING AND COOLING SYSTEMS | 38MURAQ18AB3* |  |  | CNPV*2417AL* | 82*TA48090V17*** | 17600 |  |  | 16 | 8.5 | 18500 |  |  | 18900 | 102.2% | 2.26 | Both | 367.5 | 1.47 | HRCU-A-CB (Split System: Heat Pump with Remote Outdoor Unit-Air-Source) | N/A
211261929 | Central Heat Pump | BRYANT HEATING AND COOLING SYSTEMS | 38MURAQ18AB3* |  |  | CAP**3017AL* | 926TB36060V14*** | 18000 |  |  | 16 | 8.5 | 18600 |  |  | 18500 | 99.46% | 2.22 | Both | 375 | 1.5 | HRCU-A-CB (Split System: Heat Pump with Remote Outdoor Unit-Air-Source) | N/A
211259639 | Central Heat Pump | BRYANT HEATING AND COOLING SYSTEMS | 38MURAQ18AB3* |  |  | CAP**1917AL* | 926SA36060V14*** | 18400 |  |  | 16 | 8.5 | 18400 |  |  | 17600 | 95.65% | 2.12 | Both | 382.5 | 1.53 | HRCU-A-CB (Split System: Heat Pump with Remote Outdoor Unit-Air-Source) | N/A
211262045 | Central Heat Pump | BRYANT HEATING AND COOLING SYSTEMS | 38MURAQ18AB3* |  |  | CAP**3017AL* | 8(0,1)*SA36070E17*** | 18200 |  |  | 16.5 | 8.5 | 18700 |  |  | 18400 | 98.4% | 2.22 | Both | 380 | 1.52 | HRCU-A-CB (Split System: Heat Pump with Remote Outdoor Unit-Air-Source) | N/A
212969537 | Central Heat Pump | BRYANT HEATING AND COOLING SYSTEMS | 38MURAQ18AB3* |  |  | CAP**2517AL* | 82*SB36045V14*** | 18300 |  |  | 16.5 | 8.5 | 18100 |  |  | 17600 | 97.24% | 2.14 | Both | 382.5 | 1.53 | HRCU-A-CB (Split System: Heat Pump with Remote Outdoor Unit-Air-Source) | N/A
212969587 | Central Heat Pump | BRYANT HEATING AND COOLING SYSTEMS | 38MURAQ18AB3* |  |  | CNPV*3014AL* | 82*SB36045V14*** | 17400 |  |  | 16.5 | 8.1 | 17900 |  |  | 18600 | 103.9% | 2.24 | Both | 362.5 | 1.45 | HRCU-A-CB (Split System: Heat Pump with Remote Outdoor Unit-Air-Source) | N/A
215222796 | Central Heat Pump | SURE | RD17AZ60AJ3N |  |  | TCFZ6021STAAM | S921T1005A21M4 | 54500 |  |  | 17 | 8.1 | 46500 |  |  | 34000 | 73.12% | 2.1 | Both | 1135 | 4.54 | HRCU-A-CB (Split System: Heat Pump with Remote Outdoor Unit-Air-Source) | N/A
211227858 | Central Heat Pump | BRYANT HEATING AND COOLING SYSTEMS | 38MURAQ36AB3* |  |  | CAP**4224AL* | 82*SA60070V21*** | 35400 |  |  | 16 | 8.1 | 38500 |  |  | 35000 | 90.91% | 1.88 | Both | 737.5 | 2.95 | HRCU-A-CB (Split System: Heat Pump with Remote Outdoor Unit-Air-Source) | N/A
211230082 | Central Heat Pump | BRYANT HEATING AND COOLING SYSTEMS | 38MURAQ36AB3* |  |  | CNPV*4821AL* | 82*TA66110V21*** | 37000 |  |  | 16 | 8.1 | 39500 |  |  | 35000 | 88.61% | 2.06 | Both | 770 | 3.08 | HRCU-A-CB (Split System: Heat Pump with Remote Outdoor Unit-Air-Source) | N/A
211227894 | Central Heat Pump | BRYANT HEATING AND COOLING SYSTEMS | 38MURAQ36AB3* |  |  | CAP**4224AL* | 83*SA60080E21*** | 37000 |  |  | 15.5 | 8.5 | 40000 |  |  | 35200 | 88% | 1.96 | Both | 770 | 3.08 | HRCU-A-CB (Split System: Heat Pump with Remote Outdoor Unit-Air-Source) | N/A
211227926 | Central Heat Pump | BRYANT HEATING AND COOLING SYSTEMS | 38MURAQ36AB3* |  |  | CAP**4224AL* | 82*TA66110V21*** | 36200 |  |  | 15.5 | 8.1 | 39500 |  |  | 35200 | 89.11% | 1.92 | Both | 755 | 3.02 | HRCU-A-CB (Split System: Heat Pump with Remote Outdoor Unit-Air-Source) | N/A
211227967 | Central Heat Pump | BRYANT HEATING AND COOLING SYSTEMS | 38MURAQ36AB3* |  |  | CAP**4224AL* | 912SD60100E21*** | 35200 |  |  | 16.5 | 8.1 | 38500 |  |  | 35000 | 90.91% | 1.88 | Both | 732.5 | 2.93 | HRCU-A-CB (Split System: Heat Pump with Remote Outdoor Unit-Air-Source) | N/A
211245189 | Central Heat Pump | BRYANT HEATING AND COOLING SYSTEMS | 38MURAQ24AB3* |  |  | CNPV*3617AL* | 915SB42060E17*** | 24600 |  |  | 16 | 8.1 | 26600 |  |  | 22400 | 84.21% | 1.84 | Both | 512.5 | 2.05 | HRCU-A-CB (Split System: Heat Pump with Remote Outdoor Unit-Air-Source) | N/A
211243153 | Central Heat Pump | BRYANT HEATING AND COOLING SYSTEMS | 38MURAQ24AB3* |  |  | CAP**3717AL* | 83*SA48060E17*** | 25400 |  |  | 16.5 | 8.5 | 26200 |  |  | 21000 | 80.15% | 1.76 | Both | 530 | 2.12 | HRCU-A-CB (Split System: Heat Pump with Remote Outdoor Unit-Air-Source) | N/A
211241847 | Central Heat Pump | BRYANT HEATING AND COOLING SYSTEMS | 38MURAQ24AB3* |  |  | CAP**3617AL* | 926SA36040V17*** | 23400 |  |  | 16 | 8.5 | 25800 |  |  | 23600 | 91.47% | 1.96 | Both | 487.5 | 1.95 | HRCU-A-CB (Split System: Heat Pump with Remote Outdoor Unit-Air-Source) | N/A
211241717 | Central Heat Pump | BRYANT HEATING AND COOLING SYSTEMS | 38MURAQ24AB3* |  |  | CAP**3017AL* | 915SB42060E17*** | 24600 |  |  | 16 | 8.5 | 26800 |  |  | 22600 | 84.33% | 1.84 | Both | 512.5 | 2.05 | HRCU-A-CB (Split System: Heat Pump with Remote Outdoor Unit-Air-Source) | N/A
214396175 | Central Heat Pump | YORK | HH824E2S11 |  |  | CTF30B5ACS1 | TM8E080B12MP11 | 23000 |  |  | 17 | 9 | 23000 |  |  | 18000 | 78.26% | 2 | Both | 480 | 1.92 | HRCU-A-CB (Split System: Heat Pump with Remote Outdoor Unit-Air-Source) | Both
214396166 | Central Heat Pump | YORK | HH824E2S11 |  |  | CTF36B5ADS1+JME08B2SN1 |  | 23000 |  |  | 19 | 9.5 | 22800 |  |  | 17400 | 76.32% | 2 | Both | 480 | 1.92 | HRCU-A-CB (Split System: Heat Pump with Remote Outdoor Unit-Air-Source) | Both
214396168 | Central Heat Pump | YORK | HH824E2S11 |  |  | CTF36B5ADS1 | TM9E080B12MP12 | 23000 |  |  | 18 | 9 | 23000 |  |  | 18000 | 78.26% | 2 | Both | 480 | 1.92 | HRCU-A-CB (Split System: Heat Pump with Remote Outdoor Unit-Air-Source) | Both
212974418 | Central Heat Pump | HEIL | DLCURAH36ABK |  |  | EA*4X48L21A* | *96VSN1002120B* | 35800 |  |  | 16 | 8.5 | 37800 |  |  | 34800 | 92.06% | 2.02 | Both | 745 | 2.98 | HRCU-A-CB (Split System: Heat Pump with Remote Outdoor Unit-Air-Source) | N/A
211228885 | Central Heat Pump | HEIL | DLCURAH36ABK |  |  | EA*4X48L21A* | *80ESU0802120A | 37400 |  |  | 15.5 | 8.5 | 38500 |  |  | 35000 | 90.91% | 2.14 | Both | 780 | 3.12 | HRCU-A-CB (Split System: Heat Pump with Remote Outdoor Unit-Air-Source) | N/A
211230703 | Central Heat Pump | COMFORTMAKER | DLCURAH36ABK |  |  | EN(A,D)4X48L24** | *96VSN1002120A* | 36200 |  |  | 16 | 8.1 | 38500 |  |  | 34800 | 90.39% | 2.02 | Both | 755 | 3.02 | HRCU-A-CB (Split System: Heat Pump with Remote Outdoor Unit-Air-Source) | N/A
211226616 | Central Heat Pump | COMFORTMAKER | DLCURAH36ABK |  |  | EA*4X37L17A* | *92ESN0601412A* | 36200 |  |  | 15.2 | 8.5 | 38500 |  |  | 35000 | 90.91% | 2.02 | Both | 755 | 3.02 | HRCU-A-CB (Split System: Heat Pump with Remote Outdoor Unit-Air-Source) | N/A
210692550 | Central Heat Pump | AMANA | ASZV903610A* |  |  | CHPF3743C6B*+TXV | A*VC800805C*A* | 33400 |  |  | 18 | 8.2 | 34000 |  |  | 24400 | 71.76% | 1.8 | Both | 695 | 2.78 | HRCU-A-CB (Split System: Heat Pump with Remote Outdoor Unit-Air-Source) | N/A
212979418 | Central Heat Pump | HEIL | DLCURAH36ABK |  |  | EA*4X48L24A* | *80MS(N,L)0702116A* | 35600 |  |  | 16.5 | 8.5 | 37800 |  |  | 34600 | 91.53% | 2 | Both | 742.5 | 2.97 | HRCU-A-CB (Split System: Heat Pump with Remote Outdoor Unit-Air-Source) | N/A
210692572 | Central Heat Pump | AMANA | ASZV903610A* |  |  | CSCF3642N6D*+TXV | A*VS960603BUA* | 33800 |  |  | 18.5 | 8.2 | 34000 |  |  | 24400 | 71.76% | 1.8 | Both | 705 | 2.82 | HRCU-A-CB (Split System: Heat Pump with Remote Outdoor Unit-Air-Source) | N/A
211263316 | Central Heat Pump | BRYANT HEATING AND COOLING SYSTEMS | 38MURAQ18AB3* |  |  | CNPV*2417AL* | 8(0,1)*SA36045E17*** | 18400 |  |  | 15.5 | 8.5 | 19400 |  |  | 18500 | 95.36% | 2.24 | Both | 382.5 | 1.53 | HRCU-A-CB (Split System: Heat Pump with Remote Outdoor Unit-Air-Source) | N/A
215222800 | Central Heat Pump | SURE | RD17AZ60AJ3N |  |  | TCFZ6021STAAM | S951T1005A21M4 | 54500 |  |  | 17 | 8.1 | 46500 |  |  | 34000 | 73.12% | 2.1 | Both | 1135 | 4.54 | HRCU-A-CB (Split System: Heat Pump with Remote Outdoor Unit-Air-Source) | N/A
212972703 | Central Heat Pump | BRYANT HEATING AND COOLING SYSTEMS | 38MURAQ18AB3* |  |  | CAP**3014AL* | 926SB30040V14*** | 17300 |  |  | 16 | 8.5 | 18100 |  |  | 18900 | 104.4% | 2.26 | Both | 360 | 1.44 | HRCU-A-CB (Split System: Heat Pump with Remote Outdoor Unit-Air-Source) | N/A
215222789 | Central Heat Pump | SURE | RD17AZ60AJ3N |  |  | TCFZ6021STAAM | S921T0705A21M4 | 54500 |  |  | 18 | 8.1 | 46500 |  |  | 33800 | 72.69% | 2 | Both | 1135 | 4.54 | HRCU-A-CB (Split System: Heat Pump with Remote Outdoor Unit-Air-Source) | N/A
212972723 | Central Heat Pump | BRYANT HEATING AND COOLING SYSTEMS | 38MURAQ18AB3* |  |  | CNPV*1814AL* | 926SB30040V14*** | 17200 |  |  | 15.5 | 8.5 | 18500 |  |  | 19800 | 107% | 2.38 | Both | 357.5 | 1.43 | HRCU-A-CB (Split System: Heat Pump with Remote Outdoor Unit-Air-Source) | N/A
214066611 | Central Heat Pump | SURE | RD17AZ36AJ3N |  |  | TCFZ3621MTANM | S802VA100521M | 34200 |  |  | 18 | 8.1 | 34200 |  |  | 29400 | 85.96% | 2 | Both | 712.5 | 2.85 | HRCU-A-CB (Split System: Heat Pump with Remote Outdoor Unit-Air-Source) | Yes
212980174 | Central Heat Pump | HEIL | DLCURAH36ABK |  |  | EA*4X48L24A* | *80MS(N,L)0902116A* | 35600 |  |  | 16.5 | 8.5 | 37800 |  |  | 34600 | 91.53% | 2.02 | Both | 742.5 | 2.97 | HRCU-A-CB (Split System: Heat Pump with Remote Outdoor Unit-Air-Source) | N/A
211227622 | Central Heat Pump | COMFORTMAKER | DLCURAH36ABK |  |  | EA*4X42L21A* | *96VSN1002120A* | 35600 |  |  | 16 | 8.1 | 38500 |  |  | 35000 | 90.91% | 1.88 | Both | 742.5 | 2.97 | HRCU-A-CB (Split System: Heat Pump with Remote Outdoor Unit-Air-Source) | N/A
210692496 | Central Heat Pump | AMANA | ASZV903610A* |  |  | CA*F3137*6A*+MBVC1201**-1A*+TXV |  | 34000 |  |  | 18.5 | 8.2 | 34000 |  |  | 24400 | 71.76% | 1.8 | Both | 707.5 | 2.83 | HRCU-A-CB (Split System: Heat Pump with Remote Outdoor Unit-Air-Source) | N/A
210692546 | Central Heat Pump | AMANA | ASZV903610A* |  |  | CHPF3743C6B*+TXV | A*VS800604BUA* | 33400 |  |  | 18 | 8.2 | 34000 |  |  | 24400 | 71.76% | 1.8 | Both | 695 | 2.78 | HRCU-A-CB (Split System: Heat Pump with Remote Outdoor Unit-Air-Source) | N/A
211227613 | Central Heat Pump | COMFORTMAKER | DLCURAH36ABK |  |  | EA*4X42L21A* | *96VSN0802120A* | 35600 |  |  | 16 | 8.1 | 38500 |  |  | 35000 | 90.91% | 1.88 | Both | 742.5 | 2.97 | HRCU-A-CB (Split System: Heat Pump with Remote Outdoor Unit-Air-Source) | N/A
210692580 | Central Heat Pump | AMANA | ASZV903610A* |  |  | CSCF3642N6D*+TXV | A*VM970803BNB* | 33800 |  |  | 18.5 | 8.2 | 34000 |  |  | 24400 | 71.76% | 1.8 | Both | 705 | 2.82 | HRCU-A-CB (Split System: Heat Pump with Remote Outdoor Unit-Air-Source) | N/A
214097599 | Central Heat Pump | SURE | RD17AZ48AJ3N |  |  | TCFZ6024SEANM | S802V1005A21UHN | 45500 |  |  | 17 | 8.1 | 45500 |  |  | 40000 | 87.91% | 2.1 | Both | 947.5 | 3.79 | HRCU-A-CB (Split System: Heat Pump with Remote Outdoor Unit-Air-Source) | Yes
214396167 | Central Heat Pump | YORK | HH824E2S11 |  |  | CTF36B5ADS1 | TM8Y080B12MP11 | 23000 |  |  | 18 | 9 | 23000 |  |  | 17600 | 76.52% | 2 | Both | 480 | 1.92 | HRCU-A-CB (Split System: Heat Pump with Remote Outdoor Unit-Air-Source) | Both
214097581 | Central Heat Pump | SURE | RD17AZ48AJ3N |  |  | TCFZ6024SEANM | S802VA100521M | 45500 |  |  | 17 | 8.1 | 45500 |  |  | 40000 | 87.91% | 2.1 | Both | 947.5 | 3.79 | HRCU-A-CB (Split System: Heat Pump with Remote Outdoor Unit-Air-Source) | Yes
214097545 | Central Heat Pump | SURE | RD17AZ48AJ3N |  |  | TCFZ6024SEANM | S97MV1155A24DHS | 45500 |  |  | 17 | 8.1 | 45500 |  |  | 40500 | 89.01% | 2.1 | Both | 947.5 | 3.79 | HRCU-A-CB (Split System: Heat Pump with Remote Outdoor Unit-Air-Source) | Yes
211717271 | Central Heat Pump | MIDEA | MOVA-24HDN1-M16G |  |  | MHVE24A1MN1TA |  | 23800 |  |  | 15.2 | 9 | 23800 |  |  | 16800 | 70.59% | 1.8 | Both | 495 | 1.98 | HRCU-A-CB (Split System: Heat Pump with Remote Outdoor Unit-Air-Source) | Yes
212971908 | Central Heat Pump | BRYANT HEATING AND COOLING SYSTEMS | 38MURAQ18AB3* |  |  | CAP**1917AL* | 82*TB48090V17*** | 18000 |  |  | 16.5 | 8.5 | 18000 |  |  | 17800 | 98.89% | 2.14 | Both | 375 | 1.5 | HRCU-A-CB (Split System: Heat Pump with Remote Outdoor Unit-Air-Source) | N/A
211260623 | Central Heat Pump | BRYANT HEATING AND COOLING SYSTEMS | 38MURAQ18AB3* |  |  | CAP**2417AL* | 8(0,1)*SA36070E14*** | 17600 |  |  | 16 | 8.5 | 18400 |  |  | 19100 | 103.8% | 2.3 | Both | 367.5 | 1.47 | HRCU-A-CB (Split System: Heat Pump with Remote Outdoor Unit-Air-Source) | N/A
211259757 | Central Heat Pump | BRYANT HEATING AND COOLING SYSTEMS | 38MURAQ18AB3* |  |  | CAP**1917AL* | 82*TA36070V14*** | 18200 |  |  | 16.5 | 8.5 | 18100 |  |  | 17600 | 97.24% | 2.14 | Both | 380 | 1.52 | HRCU-A-CB (Split System: Heat Pump with Remote Outdoor Unit-Air-Source) | N/A
212972693 | Central Heat Pump | BRYANT HEATING AND COOLING SYSTEMS | 38MURAQ18AB3* |  |  | CAP**2517AL* | 926SB30040V14*** | 17700 |  |  | 16 | 8.1 | 17800 |  |  | 17800 | 100% | 2.14 | Both | 370 | 1.48 | HRCU-A-CB (Split System: Heat Pump with Remote Outdoor Unit-Air-Source) | N/A
212984946 | Central Heat Pump | HEIL | DLCURAH36ABK |  |  | EA*4X48L21A* | *92MSN0802120A* | 35600 |  |  | 16.5 | 8.5 | 37800 |  |  | 34600 | 91.53% | 2.02 | Both | 742.5 | 2.97 | HRCU-A-CB (Split System: Heat Pump with Remote Outdoor Unit-Air-Source) | N/A
210692570 | Central Heat Pump | AMANA | ASZV903610A* |  |  | CSCF3642N6D*+TXV | A*VC801005C*A* | 33800 |  |  | 18.5 | 8.2 | 34000 |  |  | 24400 | 71.76% | 1.8 | Both | 705 | 2.82 | HRCU-A-CB (Split System: Heat Pump with Remote Outdoor Unit-Air-Source) | N/A
210692577 | Central Heat Pump | AMANA | ASZV903610A* |  |  | CSCF3642N6D*+TXV | A*VC961005CNB* | 33800 |  |  | 18.5 | 8.2 | 34000 |  |  | 24400 | 71.76% | 1.8 | Both | 705 | 2.82 | HRCU-A-CB (Split System: Heat Pump with Remote Outdoor Unit-Air-Source) | N/A
212978484 | Central Heat Pump | HEIL | DLCURAH36ABK |  |  | EA*4X48L21A* | *80MS(N,L)0701712A* | 35400 |  |  | 16.5 | 8.1 | 37800 |  |  | 34600 | 91.53% | 2 | Both | 737.5 | 2.95 | HRCU-A-CB (Split System: Heat Pump with Remote Outdoor Unit-Air-Source) | N/A
211226698 | Central Heat Pump | COMFORTMAKER | DLCURAH36ABK |  |  | EA*4X37L17A* | *95ESU0601716A* | 36200 |  |  | 15.5 | 8.5 | 38500 |  |  | 35000 | 90.91% | 2.02 | Both | 755 | 3.02 | HRCU-A-CB (Split System: Heat Pump with Remote Outdoor Unit-Air-Source) | N/A
210692569 | Central Heat Pump | AMANA | ASZV903610A* |  |  | CSCF3642N6D*+TXV | A*VC800805C*A* | 33800 |  |  | 18.5 | 8.2 | 34000 |  |  | 24400 | 71.76% | 1.8 | Both | 705 | 2.82 | HRCU-A-CB (Split System: Heat Pump with Remote Outdoor Unit-Air-Source) | N/A
210609968 | Central Heat Pump | AMANA | ASZV903610A* |  |  | AMVE36CP1400A* |  | 33600 |  |  | 18.5 | 8.2 | 34000 |  |  | 24400 | 71.76% | 1.8 | Both | 700 | 2.8 | HRCU-A-CB (Split System: Heat Pump with Remote Outdoor Unit-Air-Source) | N/A
213774615 | Central Heat Pump | CARRIER | 25VNA825A*032* |  |  | CSPH*4812AL*+UI | 58TN*B135C24**22 | 24200 |  |  | 16 | 8.1 | 21200 |  |  | 16600 | 78.3% | 2.02 | Both | 505 | 2.02 | HRCU-A-CB (Split System: Heat Pump with Remote Outdoor Unit-Air-Source) | N/A
211243173 | Central Heat Pump | BRYANT HEATING AND COOLING SYSTEMS | 38MURAQ24AB3* |  |  | CAP**3717AL* | OVLAAB036098 | 23800 |  |  | 16.5 | 8.1 | 25200 |  |  | 22200 | 88.1% | 1.84 | Both | 495 | 1.98 | HRCU-A-CB (Split System: Heat Pump with Remote Outdoor Unit-Air-Source) | N/A
211241856 | Central Heat Pump | BRYANT HEATING AND COOLING SYSTEMS | 38MURAQ24AB3* |  |  | CAP**3617AL* | 926SA36060V14*** | 23600 |  |  | 16.5 | 8.5 | 25800 |  |  | 23400 | 90.7% | 1.94 | Both | 492.5 | 1.97 | HRCU-A-CB (Split System: Heat Pump with Remote Outdoor Unit-Air-Source) | N/A
211241865 | Central Heat Pump | BRYANT HEATING AND COOLING SYSTEMS | 38MURAQ24AB3* |  |  | CAP**3617AL* | 926SA48080V17*** | 24200 |  |  | 16.5 | 8.5 | 26200 |  |  | 22600 | 86.26% | 1.86 | Both | 505 | 2.02 | HRCU-A-CB (Split System: Heat Pump with Remote Outdoor Unit-Air-Source) | N/A
211241874 | Central Heat Pump | BRYANT HEATING AND COOLING SYSTEMS | 38MURAQ24AB3* |  |  | CAP**3617AL* | 935SA36040E17*** | 23800 |  |  | 16.5 | 8.5 | 25800 |  |  | 23200 | 89.92% | 1.92 | Both | 495 | 1.98 | HRCU-A-CB (Split System: Heat Pump with Remote Outdoor Unit-Air-Source) | N/A
211245711 | Central Heat Pump | BRYANT HEATING AND COOLING SYSTEMS | 38MURAQ24AB3* |  |  | CNPV*3621AL* | 915SB48080E17*** | 24600 |  |  | 15.5 | 8.1 | 26800 |  |  | 22200 | 82.84% | 1.82 | Both | 512.5 | 2.05 | HRCU-A-CB (Split System: Heat Pump with Remote Outdoor Unit-Air-Source) | N/A
211245132 | Central Heat Pump | BRYANT HEATING AND COOLING SYSTEMS | 38MURAQ24AB3* |  |  | CNPV*3617AL* | 8(0,1)*SA36070E17*** | 24400 |  |  | 16.5 | 8.1 | 26400 |  |  | 22600 | 85.61% | 1.88 | Both | 507.5 | 2.03 | HRCU-A-CB (Split System: Heat Pump with Remote Outdoor Unit-Air-Source) | N/A
211243119 | Central Heat Pump | BRYANT HEATING AND COOLING SYSTEMS | 38MURAQ24AB3* |  |  | CAP**3717AL* | 912SD30040E14*** | 24600 |  |  | 15.2 | 8.5 | 26000 |  |  | 21600 | 83.08% | 1.78 | Both | 512.5 | 2.05 | HRCU-A-CB (Split System: Heat Pump with Remote Outdoor Unit-Air-Source) | N/A
213785348 | Central Heat Pump | CARRIER | 25VNA436A*031* |  |  | CAP**3617AL*+UI | 59TN6C060C17**14 | 32000 |  |  | 18.5 | 8.5 | 39000 |  |  | 29000 | 74.36% | 1.94 | Both | 667.5 | 2.67 | HRCU-A-CB (Split System: Heat Pump with Remote Outdoor Unit-Air-Source) | N/A
213785366 | Central Heat Pump | CARRIER | 25VNA436A*031* |  |  | CAP**3621AL*+UI | 59MN7C080C17**14 | 32000 |  |  | 19 | 8.5 | 38500 |  |  | 29000 | 75.32% | 1.94 | Both | 667.5 | 2.67 | HRCU-A-CB (Split System: Heat Pump with Remote Outdoor Unit-Air-Source) | N/A
213785338 | Central Heat Pump | CARRIER | 25VNA436A*031* |  |  | CAP**3617AL*+UI | 58TN*B070C17**16 | 32000 |  |  | 19 | 8.5 | 38500 |  |  | 29000 | 75.32% | 1.94 | Both | 667.5 | 2.67 | HRCU-A-CB (Split System: Heat Pump with Remote Outdoor Unit-Air-Source) | N/A
214244028 | Central Heat Pump | BRYANT HEATING AND COOLING SYSTEMS | 284ANV024*0**B* |  |  | CNPV*3621AL*+UI | 88*TB48090C17*** | 23200 |  |  | 20 | 10 | 26600 |  |  | 19900 | 74.81% | 2.4 | Both | 482.5 | 1.93 | HRCU-A-CB (Split System: Heat Pump with Remote Outdoor Unit-Air-Source) | No
212986944 | Central Heat Pump | HEIL | DLCURAH24ABK |  |  | EN(A,D)4X24L17** | *96MSN0601412A* | 23200 |  |  | 16.5 | 8.5 | 27000 |  |  | 25200 | 93.33% | 2.1 | Both | 482.5 | 1.93 | HRCU-A-CB (Split System: Heat Pump with Remote Outdoor Unit-Air-Source) | N/A
212985840 | Central Heat Pump | HEIL | DLCURAH24ABK |  |  | EN(A,D)4X24L17** | *96MSN0261410A* | 23200 |  |  | 16 | 8.5 | 27000 |  |  | 25200 | 93.33% | 2.08 | Both | 482.5 | 1.93 | HRCU-A-CB (Split System: Heat Pump with Remote Outdoor Unit-Air-Source) | N/A
212979498 | Central Heat Pump | HEIL | DLCURAH24ABK |  |  | EA*4X36L21A* | *80MS(N,L)0702116A* | 24000 |  |  | 17.5 | 8.5 | 26400 |  |  | 23400 | 88.64% | 1.94 | Both | 500 | 2 | HRCU-A-CB (Split System: Heat Pump with Remote Outdoor Unit-Air-Source) | N/A
211244459 | Central Heat Pump | COMFORTMAKER | DLCURAH24ABK |  |  | EN(A,D)4X30L17** | *96VSN0601412A* | 23600 |  |  | 16.5 | 8.1 | 25800 |  |  | 23800 | 92.25% | 1.98 | Both | 492.5 | 1.97 | HRCU-A-CB (Split System: Heat Pump with Remote Outdoor Unit-Air-Source) | N/A
211242740 | Central Heat Pump | COMFORTMAKER | DLCURAH24ABK |  |  | EA*4X36L21A* | OMV112K14A | 24200 |  |  | 16.5 | 8.5 | 26200 |  |  | 22600 | 86.26% | 1.86 | Both | 505 | 2.02 | HRCU-A-CB (Split System: Heat Pump with Remote Outdoor Unit-Air-Source) | N/A
212981803 | Central Heat Pump | HEIL | DLCURAH24ABK |  |  | EN(A,D,W)4X36L17** | *80MSU1002120A* | 23800 |  |  | 16.5 | 8.5 | 26400 |  |  | 24000 | 90.91% | 1.98 | Both | 495 | 1.98 | HRCU-A-CB (Split System: Heat Pump with Remote Outdoor Unit-Air-Source) | N/A
211245028 | Central Heat Pump | COMFORTMAKER | DLCURAH24ABK |  |  | EN(A,D,W)4X36L17** | *80VTL0701716A* | 24200 |  |  | 17 | 8.1 | 26200 |  |  | 23000 | 87.79% | 1.9 | Both | 505 | 2.02 | HRCU-A-CB (Split System: Heat Pump with Remote Outdoor Unit-Air-Source) | N/A
214570533 | Central Heat Pump | COMFORTMAKER | CVH825GKA3* |  |  | EA*4X42L21A*+WALLCON | *97CMN0802120B* | 23800 |  |  | 16.5 | 8.1 | 21400 |  |  | 16600 | 77.57% | 1.96 | Both | 495 | 1.98 | HRCU-A-CB (Split System: Heat Pump with Remote Outdoor Unit-Air-Source) | N/A
214239054 | Central Heat Pump | BRYANT HEATING AND COOLING SYSTEMS | 288BNV037*0**B* |  |  | CNPV*4221AL*+UI | 88*TB48070C17*** | 31600 |  |  | 17 | 8.1 | 33200 |  |  | 24600 | 74.1% | 1.88 | Both | 657.5 | 2.63 | HRCU-A-CB (Split System: Heat Pump with Remote Outdoor Unit-Air-Source) | N/A
213770461 | Central Heat Pump | CARRIER | 25VNA813A*030* |  |  | CAP**2517AL*+UI | 59TN6C040C14**10 | 13000 |  |  | 15.5 | 8.1 | 11700 |  |  | 8800 | 75.21% | 2 | Both | 270 | 1.08 | HRCU-A-CB (Split System: Heat Pump with Remote Outdoor Unit-Air-Source) | No
213781456 | Central Heat Pump | BRYANT HEATING AND COOLING SYSTEMS | 288BNV037*0**B* |  |  | CAP**4824AL*+UI | 986TD66120C24*** | 32400 |  |  | 17.5 | 8.5 | 32400 |  |  | 24800 | 76.54% | 2 | Both | 675 | 2.7 | HRCU-A-CB (Split System: Heat Pump with Remote Outdoor Unit-Air-Source) | No
213781336 | Central Heat Pump | BRYANT HEATING AND COOLING SYSTEMS | 288BNV037*0**B* |  |  | CAP**4821AL*+UI | 987MC42060C17*** | 32000 |  |  | 17 | 8.1 | 32800 |  |  | 25400 | 77.44% | 1.94 | Both | 667.5 | 2.67 | HRCU-A-CB (Split System: Heat Pump with Remote Outdoor Unit-Air-Source) | N/A
214238874 | Central Heat Pump | BRYANT HEATING AND COOLING SYSTEMS | 288BNV037*0**B* |  |  | CNPV*3621AL*+UI | 88*TB60110C21*** | 31400 |  |  | 17 | 8.1 | 33000 |  |  | 24000 | 72.73% | 1.84 | Both | 655 | 2.62 | HRCU-A-CB (Split System: Heat Pump with Remote Outdoor Unit-Air-Source) | N/A
214239034 | Central Heat Pump | BRYANT HEATING AND COOLING SYSTEMS | 288BNV037*0**B* |  |  | CNPV*4217AL*+UI | 986TD42080C17*** | 32000 |  |  | 17 | 8.1 | 33000 |  |  | 24800 | 75.15% | 1.9 | Both | 667.5 | 2.67 | HRCU-A-CB (Split System: Heat Pump with Remote Outdoor Unit-Air-Source) | N/A
214238984 | Central Heat Pump | BRYANT HEATING AND COOLING SYSTEMS | 288BNV037*0**B* |  |  | CNPV*4217AL*+UI | 88*TB48090C17*** | 32000 |  |  | 17.5 | 8.1 | 33000 |  |  | 24800 | 75.15% | 1.92 | Both | 667.5 | 2.67 | HRCU-A-CB (Split System: Heat Pump with Remote Outdoor Unit-Air-Source) | No
214238944 | Central Heat Pump | BRYANT HEATING AND COOLING SYSTEMS | 288BNV037*0**B* |  |  | CNPV*3621AL*+UI | 986TD66100C21*** | 31400 |  |  | 17 | 8.1 | 33000 |  |  | 24000 | 72.73% | 1.84 | Both | 655 | 2.62 | HRCU-A-CB (Split System: Heat Pump with Remote Outdoor Unit-Air-Source) | N/A
214239014 | Central Heat Pump | BRYANT HEATING AND COOLING SYSTEMS | 288BNV037*0**B* |  |  | CNPV*4217AL*+UI | 987MC42080C17*** | 32000 |  |  | 17 | 8.1 | 33200 |  |  | 25000 | 75.3% | 1.9 | Both | 667.5 | 2.67 | HRCU-A-CB (Split System: Heat Pump with Remote Outdoor Unit-Air-Source) | N/A
215318947 | Central Heat Pump | DAY & NIGHT | D5CUHAH36AAK |  |  | D5FUAAH36XAK |  | 36000 |  |  | 17.4 | 10.3 | 37000 |  |  | 39000 | 105.4% | 1.9 | Both | 750 | 3 | HRCU-A-CB (Split System: Heat Pump with Remote Outdoor Unit-Air-Source) | Yes
215318966 | Central Heat Pump | DAY & NIGHT | D5CLHAH48AAK |  |  | D5FLAAH48XAK |  | 48000 |  |  | 17 | 10.2 | 50000 |  |  | 46000 | 92% | 2 | Both | 1000 | 4 | HRCU-A-CB (Split System: Heat Pump with Remote Outdoor Unit-Air-Source) | Yes
214239044 | Central Heat Pump | BRYANT HEATING AND COOLING SYSTEMS | 288BNV037*0**B* |  |  | CNPV*4221AL*+UI | 88*TB36045C17*** | 31600 |  |  | 16.5 | 8.1 | 33400 |  |  | 24800 | 74.25% | 1.84 | Both | 657.5 | 2.63 | HRCU-A-CB (Split System: Heat Pump with Remote Outdoor Unit-Air-Source) | N/A
211241838 | Central Heat Pump | BRYANT HEATING AND COOLING SYSTEMS | 38MURAQ24AB3* |  |  | CAP**3617AL* | 926SA30040V14*** | 23400 |  |  | 16 | 8.5 | 25600 |  |  | 23800 | 92.97% | 1.96 | Both | 487.5 | 1.95 | HRCU-A-CB (Split System: Heat Pump with Remote Outdoor Unit-Air-Source) | N/A
211260322 | Central Heat Pump | COMFORTMAKER | DLCURAH18ABK |  |  | EA*4X24L17A* | *95ESU0401712A* | 17600 |  |  | 16 | 8.5 | 18500 |  |  | 19100 | 103.2% | 2.3 | Both | 367.5 | 1.47 | HRCU-A-CB (Split System: Heat Pump with Remote Outdoor Unit-Air-Source) | N/A
212985950 | Central Heat Pump | HEIL | DLCURAH18ABK |  |  | EN(A,D)4X24L14** | *96MSN0261410A* | 17300 |  |  | 20 | 8.1 | 18300 |  |  | 19200 | 104.9% | 2.3 | Both | 360 | 1.44 | HRCU-A-CB (Split System: Heat Pump with Remote Outdoor Unit-Air-Source) | N/A
211245211 | Central Heat Pump | BRYANT HEATING AND COOLING SYSTEMS | 38MURAQ24AB3* |  |  | CNPV*3617AL* | 912SD30040E14*** | 24000 |  |  | 15.2 | 8.1 | 26600 |  |  | 22800 | 85.71% | 1.86 | Both | 500 | 2 | HRCU-A-CB (Split System: Heat Pump with Remote Outdoor Unit-Air-Source) | N/A
211261705 | Central Heat Pump | COMFORTMAKER | DLCURAH18ABK |  |  | EA*4X30L17A* | *80VSL0451716A* | 17800 |  |  | 16 | 8.5 | 18300 |  |  | 18600 | 101.6% | 2.22 | Both | 370 | 1.48 | HRCU-A-CB (Split System: Heat Pump with Remote Outdoor Unit-Air-Source) | N/A
211260355 | Central Heat Pump | COMFORTMAKER | DLCURAH18ABK |  |  | EA*4X24L17A* | *80VSL0451716A* | 17600 |  |  | 16 | 8.5 | 18500 |  |  | 19100 | 103.2% | 2.3 | Both | 367.5 | 1.47 | HRCU-A-CB (Split System: Heat Pump with Remote Outdoor Unit-Air-Source) | N/A
211240674 | Central Heat Pump | BRYANT HEATING AND COOLING SYSTEMS | 38MURAQ24AB3* |  |  | CAP**2417AL* | 912SD36060E14*** | 23200 |  |  | 16.5 | 8.5 | 26400 |  |  | 25800 | 97.73% | 2.18 | Both | 482.5 | 1.93 | HRCU-A-CB (Split System: Heat Pump with Remote Outdoor Unit-Air-Source) | N/A
211902763 | Central Heat Pump | SURE | SP18AZ60AJVC |  |  | TCFZ6021SEAAM | S98MV1005A21UPS | 52500 |  |  | 18 | 8.1 | 52000 |  |  | 49500 | 95.19% | 2 | Both | 1095 | 4.38 | HRCU-A-CB (Split System: Heat Pump with Remote Outdoor Unit-Air-Source) | N/A
213829743 | Central Heat Pump | SURE | SP18AZ48AJVC |  |  | TCFZ6021SEAAM | S801V1005A21UHU | 44500 |  |  | 19 | 8.1 | 43000 |  |  | 45000 | 104.7% | 2 | Both | 927.5 | 3.71 | HRCU-A-CB (Split System: Heat Pump with Remote Outdoor Unit-Air-Source) | N/A
213779066 | Central Heat Pump | BRYANT HEATING AND COOLING SYSTEMS | 288BNV037*0**A* |  |  | CAP**4221AL*+UI | 88*TB48070C17*** | 31800 |  |  | 17 | 8.1 | 33200 |  |  | 24600 | 74.1% | 1.88 | Both | 662.5 | 2.65 | HRCU-A-CB (Split System: Heat Pump with Remote Outdoor Unit-Air-Source) | N/A
213779146 | Central Heat Pump | BRYANT HEATING AND COOLING SYSTEMS | 288BNV037*0**A* |  |  | CAP**4221AL*+UI | 986TD42060C17*** | 31600 |  |  | 17 | 8.1 | 33200 |  |  | 24800 | 74.7% | 1.86 | Both | 657.5 | 2.63 | HRCU-A-CB (Split System: Heat Pump with Remote Outdoor Unit-Air-Source) | N/A
214505293 | Central Heat Pump | AMANA | ASZS60241EA* |  |  | CA*EA2422*4B* | A*VC800805C*A* | 23000 |  |  | 17 | 8.6 | 23000 |  |  | 16100 | 70% | 2 | Both | 480 | 1.92 | HRCU-A-CB (Split System: Heat Pump with Remote Outdoor Unit-Air-Source) | Yes
211245060 | Central Heat Pump | COMFORTMAKER | DLCURAH24ABK |  |  | EN(A,D,W)4X36L17** | *95ESN0601412A* | 24400 |  |  | 15.5 | 8.1 | 26600 |  |  | 22600 | 84.96% | 1.86 | Both | 507.5 | 2.03 | HRCU-A-CB (Split System: Heat Pump with Remote Outdoor Unit-Air-Source) | N/A
211242722 | Central Heat Pump | COMFORTMAKER | DLCURAH24ABK |  |  | EA*4X36L21A* | OMV098J12* | 23600 |  |  | 16.5 | 8.5 | 25800 |  |  | 23200 | 89.92% | 1.94 | Both | 492.5 | 1.97 | HRCU-A-CB (Split System: Heat Pump with Remote Outdoor Unit-Air-Source) | N/A
212981815 | Central Heat Pump | HEIL | DLCURAH24ABK |  |  | EN(A,D)4X36L21** | *80MSU1002120A* | 23400 |  |  | 16.5 | 8.1 | 26200 |  |  | 24800 | 94.66% | 2.08 | Both | 487.5 | 1.95 | HRCU-A-CB (Split System: Heat Pump with Remote Outdoor Unit-Air-Source) | N/A
211242701 | Central Heat Pump | COMFORTMAKER | DLCURAH24ABK |  |  | EA*4X36L21A* | *80ESU0802120A | 24600 |  |  | 17.5 | 8.5 | 26200 |  |  | 22200 | 84.73% | 1.86 | Both | 512.5 | 2.05 | HRCU-A-CB (Split System: Heat Pump with Remote Outdoor Unit-Air-Source) | N/A
211242749 | Central Heat Pump | COMFORTMAKER | DLCURAH24ABK |  |  | EA*4X36L21A* | OLV112A16A | 24400 |  |  | 16 | 8.5 | 26400 |  |  | 22200 | 84.09% | 1.84 | Both | 507.5 | 2.03 | HRCU-A-CB (Split System: Heat Pump with Remote Outdoor Unit-Air-Source) | N/A
213774605 | Central Heat Pump | CARRIER | 25VNA825A*032* |  |  | CSPH*4812AL*+UI | 58TN*B110C21**20 | 24200 |  |  | 16 | 8.1 | 21200 |  |  | 16600 | 78.3% | 2.02 | Both | 505 | 2.02 | HRCU-A-CB (Split System: Heat Pump with Remote Outdoor Unit-Air-Source) | N/A
211228896 | Central Heat Pump | HEIL | DLCURAH36ABK |  |  | EA*4X48L21A* | *80ESU1002120A* | 36000 |  |  | 16 | 8.5 | 38500 |  |  | 34600 | 89.87% | 2.06 | Both | 750 | 3 | HRCU-A-CB (Split System: Heat Pump with Remote Outdoor Unit-Air-Source) | N/A
211229900 | Central Heat Pump | COMFORTMAKER | DLCURAH36ABK |  |  | EN(A,D,W)4X48L21** | *80ES(N,L)0451712A* | 35800 |  |  | 15.5 | 8.1 | 38500 |  |  | 35000 | 90.91% | 2 | Both | 745 | 2.98 | HRCU-A-CB (Split System: Heat Pump with Remote Outdoor Unit-Air-Source) | N/A
211228966 | Central Heat Pump | HEIL | DLCURAH36ABK |  |  | EA*4X48L21A* | *92ESN0601714A* | 36000 |  |  | 16 | 8.5 | 38500 |  |  | 34600 | 89.87% | 2.06 | Both | 750 | 3 | HRCU-A-CB (Split System: Heat Pump with Remote Outdoor Unit-Air-Source) | N/A
212974198 | Central Heat Pump | HEIL | DLCURAH36ABK |  |  | EA*4X48L24A* | *96VSN0802120B* | 35400 |  |  | 16.5 | 8.1 | 37800 |  |  | 34600 | 91.53% | 2 | Both | 737.5 | 2.95 | HRCU-A-CB (Split System: Heat Pump with Remote Outdoor Unit-Air-Source) | N/A
211227595 | Central Heat Pump | COMFORTMAKER | DLCURAH36ABK |  |  | EA*4X42L21A* | *96VSN0601714A* | 35000 |  |  | 15.2 | 8.1 | 38500 |  |  | 35200 | 91.43% | 1.86 | Both | 730 | 2.92 | HRCU-A-CB (Split System: Heat Pump with Remote Outdoor Unit-Air-Source) | N/A
210692505 | Central Heat Pump | AMANA | ASZV903610A* |  |  | CA*F3743*6D*+MBVC1201**-1A*+TXV |  | 34000 |  |  | 19 | 8.2 | 34000 |  |  | 24400 | 71.76% | 1.8 | Both | 707.5 | 2.83 | HRCU-A-CB (Split System: Heat Pump with Remote Outdoor Unit-Air-Source) | N/A
210692571 | Central Heat Pump | AMANA | ASZV903610A* |  |  | CSCF3642N6D*+TXV | A*VC960403BNB* | 33800 |  |  | 18.5 | 8.2 | 34000 |  |  | 24400 | 71.76% | 1.8 | Both | 705 | 2.82 | HRCU-A-CB (Split System: Heat Pump with Remote Outdoor Unit-Air-Source) | N/A
211227987 | Central Heat Pump | BRYANT HEATING AND COOLING SYSTEMS | 38MURAQ36AB3* |  |  | CAP**4224AL* | 912SD60120E24*** | 35800 |  |  | 16 | 8.1 | 38500 |  |  | 35000 | 90.91% | 1.9 | Both | 745 | 2.98 | HRCU-A-CB (Split System: Heat Pump with Remote Outdoor Unit-Air-Source) | N/A
211227812 | Central Heat Pump | BRYANT HEATING AND COOLING SYSTEMS | 38MURAQ36AB3* |  |  | CAP**4224AL* | 8(0,1)*SA60110E21*** | 35400 |  |  | 16 | 8.1 | 38500 |  |  | 35000 | 90.91% | 1.88 | Both | 737.5 | 2.95 | HRCU-A-CB (Split System: Heat Pump with Remote Outdoor Unit-Air-Source) | N/A
211226862 | Central Heat Pump | BRYANT HEATING AND COOLING SYSTEMS | 38MURAQ36AB3* |  |  | CAP**3721AL* | 82*SA48045V17*** | 36200 |  |  | 15.5 | 8.5 | 38500 |  |  | 34800 | 90.39% | 2.06 | Both | 755 | 3.02 | HRCU-A-CB (Split System: Heat Pump with Remote Outdoor Unit-Air-Source) | N/A
211230119 | Central Heat Pump | BRYANT HEATING AND COOLING SYSTEMS | 38MURAQ36AB3* |  |  | CNPV*4821AL* | 912SD42060E17*** | 36200 |  |  | 16 | 8.1 | 38500 |  |  | 34800 | 90.39% | 2.02 | Both | 755 | 3.02 | HRCU-A-CB (Split System: Heat Pump with Remote Outdoor Unit-Air-Source) | N/A
211227998 | Central Heat Pump | BRYANT HEATING AND COOLING SYSTEMS | 38MURAQ36AB3* |  |  | CAP**4224AL* | 915SB60080E21*** | 36200 |  |  | 15.5 | 8.1 | 39500 |  |  | 35200 | 89.11% | 1.92 | Both | 755 | 3.02 | HRCU-A-CB (Split System: Heat Pump with Remote Outdoor Unit-Air-Source) | N/A
211226802 | Central Heat Pump | BRYANT HEATING AND COOLING SYSTEMS | 38MURAQ36AB3* |  |  | CAP**3721AL* | 8(0,1)*SA48070E21*** | 37200 |  |  | 15.5 | 8.5 | 38500 |  |  | 35000 | 90.91% | 2.12 | Both | 775 | 3.1 | HRCU-A-CB (Split System: Heat Pump with Remote Outdoor Unit-Air-Source) | N/A
213780445 | Central Heat Pump | CARRIER | 25VNA837A*030* |  |  | CSPH*6012AL*+UI | 59TN6C120C24**22 | 33000 |  |  | 17 | 8.1 | 32200 |  |  | 24800 | 77.02% | 2.02 | Both | 687.5 | 2.75 | HRCU-A-CB (Split System: Heat Pump with Remote Outdoor Unit-Air-Source) | N/A
213780385 | Central Heat Pump | CARRIER | 25VNA837A*030* |  |  | CSPH*6012AL*+UI | 59MN7C080C17**14 | 32800 |  |  | 16.5 | 8.1 | 32600 |  |  | 25200 | 77.3% | 1.98 | Both | 682.5 | 2.73 | HRCU-A-CB (Split System: Heat Pump with Remote Outdoor Unit-Air-Source) | N/A
214239074 | Central Heat Pump | BRYANT HEATING AND COOLING SYSTEMS | 288BNV037*0**B* |  |  | CNPV*4221AL*+UI | 88*TB60090C21*** | 31800 |  |  | 17 | 8.1 | 33000 |  |  | 24400 | 73.94% | 1.9 | Both | 662.5 | 2.65 | HRCU-A-CB (Split System: Heat Pump with Remote Outdoor Unit-Air-Source) | N/A
210692573 | Central Heat Pump | AMANA | ASZV903610A* |  |  | CSCF3642N6D*+TXV | A*VC960603BNB* | 33800 |  |  | 18.5 | 8.2 | 34000 |  |  | 24400 | 71.76% | 1.8 | Both | 705 | 2.82 | HRCU-A-CB (Split System: Heat Pump with Remote Outdoor Unit-Air-Source) | N/A
211228907 | Central Heat Pump | HEIL | DLCURAH36ABK |  |  | EA*4X48L21A* | *80VTL0701716A* | 35800 |  |  | 16 | 8.5 | 38500 |  |  | 34600 | 89.87% | 2.04 | Both | 745 | 2.98 | HRCU-A-CB (Split System: Heat Pump with Remote Outdoor Unit-Air-Source) | N/A
211227604 | Central Heat Pump | COMFORTMAKER | DLCURAH36ABK |  |  | EA*4X42L21A* | *96VSN0801716A* | 35200 |  |  | 15.5 | 8.1 | 38500 |  |  | 35000 | 90.91% | 1.86 | Both | 732.5 | 2.93 | HRCU-A-CB (Split System: Heat Pump with Remote Outdoor Unit-Air-Source) | N/A
211229912 | Central Heat Pump | COMFORTMAKER | DLCURAH36ABK |  |  | EN(A,D,W)4X48L21** | *80ES(N,L)0701712A* | 36200 |  |  | 15.5 | 8.1 | 38500 |  |  | 35000 | 90.91% | 2.02 | Both | 755 | 3.02 | HRCU-A-CB (Split System: Heat Pump with Remote Outdoor Unit-Air-Source) | N/A
214569431 | Central Heat Pump | BRYANT HEATING AND COOLING SYSTEMS | 284ANV048*0**B* |  |  | CAP**6024AL*+UI | 986TD60080C21*** | 44500 |  |  | 21.5 | 10 | 45500 |  |  | 36200 | 79.56% | 2.36 | Both | 927.5 | 3.71 | HRCU-A-CB (Split System: Heat Pump with Remote Outdoor Unit-Air-Source) | Both
210692574 | Central Heat Pump | AMANA | ASZV903610A* |  |  | CSCF3642N6D*+TXV | A*VC960803BNB* | 33800 |  |  | 18.5 | 8.2 | 34000 |  |  | 24400 | 71.76% | 1.8 | Both | 705 | 2.82 | HRCU-A-CB (Split System: Heat Pump with Remote Outdoor Unit-Air-Source) | N/A
211243097 | Central Heat Pump | BRYANT HEATING AND COOLING SYSTEMS | 38MURAQ24AB3* |  |  | CAP**3717AL* | 915SB42060E17*** | 25200 |  |  | 16 | 8.5 | 26200 |  |  | 21200 | 80.92% | 1.76 | Both | 525 | 2.1 | HRCU-A-CB (Split System: Heat Pump with Remote Outdoor Unit-Air-Source) | N/A
211261630 | Central Heat Pump | COMFORTMAKER | DLCURAH18ABK |  |  | EA*4X30L17A* | *96VSN0801716A* | 17600 |  |  | 16 | 8.5 | 18100 |  |  | 18600 | 102.8% | 2.24 | Both | 367.5 | 1.47 | HRCU-A-CB (Split System: Heat Pump with Remote Outdoor Unit-Air-Source) | N/A
212985940 | Central Heat Pump | HEIL | DLCURAH18ABK |  |  | EN(A,D)4X18L14** | *96MSN0261410A* | 17300 |  |  | 15.5 | 8.5 | 18600 |  |  | 19800 | 106.5% | 2.38 | Both | 360 | 1.44 | HRCU-A-CB (Split System: Heat Pump with Remote Outdoor Unit-Air-Source) | N/A
211241829 | Central Heat Pump | BRYANT HEATING AND COOLING SYSTEMS | 38MURAQ24AB3* |  |  | CAP**3617AL* | 926SA42060V17*** | 23400 |  |  | 16.5 | 8.5 | 25600 |  |  | 23600 | 92.19% | 1.96 | Both | 487.5 | 1.95 | HRCU-A-CB (Split System: Heat Pump with Remote Outdoor Unit-Air-Source) | N/A
212981863 | Central Heat Pump | HEIL | DLCURAH18ABK |  |  | EA*4X30L17A* | *80MSU1002120A* | 17500 |  |  | 16 | 8.5 | 18100 |  |  | 18700 | 103.3% | 2.24 | Both | 365 | 1.46 | HRCU-A-CB (Split System: Heat Pump with Remote Outdoor Unit-Air-Source) | N/A
212985910 | Central Heat Pump | HEIL | DLCURAH18ABK |  |  | EA*4X25L17A* | *96MSN0261410A* | 17800 |  |  | 16.5 | 8.1 | 17700 |  |  | 17700 | 100% | 2.14 | Both | 370 | 1.48 | HRCU-A-CB (Split System: Heat Pump with Remote Outdoor Unit-Air-Source) | N/A
211244450 | Central Heat Pump | COMFORTMAKER | DLCURAH24ABK |  |  | EN(A,D)4X30L17** | *96VSN0401712A* | 23400 |  |  | 16 | 8.1 | 25800 |  |  | 24000 | 93.02% | 1.98 | Both | 487.5 | 1.95 | HRCU-A-CB (Split System: Heat Pump with Remote Outdoor Unit-Air-Source) | N/A
212973588 | Central Heat Pump | HEIL | DLCURAH24ABK |  |  | EA*4X37L17A* | *96VSN0601412B* | 24000 |  |  | 17 | 8.1 | 25200 |  |  | 22400 | 88.89% | 1.86 | Both | 500 | 2 | HRCU-A-CB (Split System: Heat Pump with Remote Outdoor Unit-Air-Source) | N/A
211244468 | Central Heat Pump | COMFORTMAKER | DLCURAH24ABK |  |  | EN(A,D)4X30L17** | *96VSN0801716A* | 24200 |  |  | 16.5 | 8.1 | 26200 |  |  | 23000 | 87.79% | 1.9 | Both | 505 | 2.02 | HRCU-A-CB (Split System: Heat Pump with Remote Outdoor Unit-Air-Source) | N/A
211242731 | Central Heat Pump | COMFORTMAKER | DLCURAH24ABK |  |  | EA*4X36L21A* | OLV098A12* | 23400 |  |  | 16.5 | 8.5 | 25600 |  |  | 23800 | 92.97% | 1.98 | Both | 487.5 | 1.95 | HRCU-A-CB (Split System: Heat Pump with Remote Outdoor Unit-Air-Source) | N/A
212973578 | Central Heat Pump | HEIL | DLCURAH24ABK |  |  | EA*4X36L17A* | *96VSN0601412B* | 23600 |  |  | 17 | 8.5 | 26200 |  |  | 24000 | 91.6% | 2 | Both | 492.5 | 1.97 | HRCU-A-CB (Split System: Heat Pump with Remote Outdoor Unit-Air-Source) | N/A
212986964 | Central Heat Pump | HEIL | DLCURAH24ABK |  |  | EN(A,D)4X30L17** | *96MSN0601412A* | 23600 |  |  | 16.5 | 8.1 | 26400 |  |  | 24200 | 91.67% | 2.02 | Both | 492.5 | 1.97 | HRCU-A-CB (Split System: Heat Pump with Remote Outdoor Unit-Air-Source) | N/A
214244020 | Central Heat Pump | BRYANT HEATING AND COOLING SYSTEMS | 284ANV024*0**B* |  |  | CNPV*3617AL*+UI | 986TD42060C17*** | 23200 |  |  | 19.5 | 10 | 26800 |  |  | 20000 | 74.63% | 2.36 | Both | 482.5 | 1.93 | HRCU-A-CB (Split System: Heat Pump with Remote Outdoor Unit-Air-Source) | No
213613303 | Central Heat Pump | AMANA | ASZS60421EA* |  |  | AHVE60DP1400B* |  | 40000 |  |  | 17 | 8.6 | 40000 |  |  | 30600 | 76.5% | 2 | Both | 832.5 | 3.33 | HRCU-A-CB (Split System: Heat Pump with Remote Outdoor Unit-Air-Source) | Yes
214244012 | Central Heat Pump | BRYANT HEATING AND COOLING SYSTEMS | 284ANV024*0**B* |  |  | CNPV*3617AL*+UI | 88*TB48090C17*** | 23200 |  |  | 20 | 10 | 26600 |  |  | 19900 | 74.81% | 2.38 | Both | 482.5 | 1.93 | HRCU-A-CB (Split System: Heat Pump with Remote Outdoor Unit-Air-Source) | No
214244014 | Central Heat Pump | BRYANT HEATING AND COOLING SYSTEMS | 284ANV024*0**B* |  |  | CNPV*3617AL*+UI | 987MC42060C17*** | 23200 |  |  | 19.5 | 10 | 26800 |  |  | 20000 | 74.63% | 2.36 | Both | 482.5 | 1.93 | HRCU-A-CB (Split System: Heat Pump with Remote Outdoor Unit-Air-Source) | No
214396172 | Central Heat Pump | YORK | HH824E2S11 |  |  | CTF30B5ACS1 | TM9E060B12MP12 | 23000 |  |  | 17 | 9 | 23000 |  |  | 18300 | 79.57% | 2 | Both | 480 | 1.92 | HRCU-A-CB (Split System: Heat Pump with Remote Outdoor Unit-Air-Source) | Both
214396169 | Central Heat Pump | YORK | HH824E2S11 |  |  | CTF30A5ADS1 | Y81E040A12SMPS1 | 23000 |  |  | 18 | 9.5 | 23000 |  |  | 18100 | 78.7% | 2 | Both | 480 | 1.92 | HRCU-A-CB (Split System: Heat Pump with Remote Outdoor Unit-Air-Source) | Both
212985860 | Central Heat Pump | HEIL | DLCURAH24ABK |  |  | EN(A,D)4X30L17** | *96MSN0261410A* | 23400 |  |  | 16.5 | 8.1 | 26000 |  |  | 24400 | 93.85% | 2.02 | Both | 487.5 | 1.95 | HRCU-A-CB (Split System: Heat Pump with Remote Outdoor Unit-Air-Source) | N/A
211244983 | Central Heat Pump | COMFORTMAKER | DLCURAH24ABK |  |  | EN(A,D,W)4X36L17** | *80ESU0401712A* | 24000 |  |  | 17 | 8.1 | 26000 |  |  | 23200 | 89.23% | 1.94 | Both | 500 | 2 | HRCU-A-CB (Split System: Heat Pump with Remote Outdoor Unit-Air-Source) | N/A
211245682 | Central Heat Pump | COMFORTMAKER | DLCURAH24ABK |  |  | EN(A,D)4X36L21** | *92ESN0802120A* | 24800 |  |  | 16.5 | 8.5 | 26800 |  |  | 22200 | 82.84% | 1.84 | Both | 517.5 | 2.07 | HRCU-A-CB (Split System: Heat Pump with Remote Outdoor Unit-Air-Source) | N/A
211241640 | Central Heat Pump | COMFORTMAKER | DLCURAH24ABK |  |  | EA*4X30L17A* | *80ES(N,L)0451412A* | 24600 |  |  | 16 | 8.5 | 26600 |  |  | 22600 | 84.96% | 1.84 | Both | 512.5 | 2.05 | HRCU-A-CB (Split System: Heat Pump with Remote Outdoor Unit-Air-Source) | N/A
211240536 | Central Heat Pump | COMFORTMAKER | DLCURAH24ABK |  |  | EA*4X24L17A* | *96VTN0801716A* | 23800 |  |  | 16.5 | 8.5 | 26800 |  |  | 24000 | 89.55% | 1.98 | Both | 495 | 1.98 | HRCU-A-CB (Split System: Heat Pump with Remote Outdoor Unit-Air-Source) | N/A
211240512 | Central Heat Pump | COMFORTMAKER | DLCURAH24ABK |  |  | EA*4X24L17A* | *80VTL0451412A* | 24000 |  |  | 16.5 | 8.5 | 26800 |  |  | 24000 | 89.55% | 1.98 | Both | 500 | 2 | HRCU-A-CB (Split System: Heat Pump with Remote Outdoor Unit-Air-Source) | N/A
214570523 | Central Heat Pump | COMFORTMAKER | CVH825GKA3* |  |  | EA*4X42L21A*+WALLCON | *97CMN0602120B* | 23600 |  |  | 16.5 | 8.1 | 21400 |  |  | 16700 | 78.04% | 1.96 | Both | 492.5 | 1.97 | HRCU-A-CB (Split System: Heat Pump with Remote Outdoor Unit-Air-Source) | N/A
214241760 | Central Heat Pump | COMFORTMAKER | CVH825GKA3* |  |  | EN(A,D)4X30L17**+WALLCON | *96CTN0801714B* | 23400 |  |  | 16.5 | 8.1 | 21600 |  |  | 16700 | 77.31% | 1.92 | Both | 487.5 | 1.95 | HRCU-A-CB (Split System: Heat Pump with Remote Outdoor Unit-Air-Source) | N/A
207436582 | Central Heat Pump | LENNOX | SL25XPV-048-230A** |  |  | CR33-50/60+TDR+TXV | SL280DF110V60C* | 45500 |  |  | 21 | 9.1 | 43500 |  |  | 35200 | 80.92% | 1.86 | Both | 947.5 | 3.79 | HRCU-A-CB (Split System: Heat Pump with Remote Outdoor Unit-Air-Source) | Yes
207436600 | Central Heat Pump | LENNOX | SL25XPV-048-230A** |  |  | CX35-49C+TDR | SLP99UH110XV60C* | 45500 |  |  | 20 | 8.9 | 44000 |  |  | 35800 | 81.36% | 1.78 | Both | 947.5 | 3.79 | HRCU-A-CB (Split System: Heat Pump with Remote Outdoor Unit-Air-Source) | Yes
207436614 | Central Heat Pump | LENNOX | SL25XPV-048-230A** |  |  | CX35-60C+TDR | SLP99UH090XV60C* | 45500 |  |  | 20 | 9.5 | 44000 |  |  | 36200 | 82.27% | 1.9 | Both | 947.5 | 3.79 | HRCU-A-CB (Split System: Heat Pump with Remote Outdoor Unit-Air-Source) | Yes
207436583 | Central Heat Pump | LENNOX | SL25XPV-048-230A** |  |  | CR33-50/60+TDR+TXV | SLP99DF090XV48C* | 45000 |  |  | 20.6 | 9.1 | 44000 |  |  | 35600 | 80.91% | 1.84 | Both | 937.5 | 3.75 | HRCU-A-CB (Split System: Heat Pump with Remote Outdoor Unit-Air-Source) | Yes
211227737 | Central Heat Pump | BRYANT HEATING AND COOLING SYSTEMS | 38MURAQ36AB3* |  |  | CAP**4221AL* | OVMAAB042112 | 35200 |  |  | 15.5 | 8.1 | 38500 |  |  | 35200 | 91.43% | 1.86 | Both | 732.5 | 2.93 | HRCU-A-CB (Split System: Heat Pump with Remote Outdoor Unit-Air-Source) | N/A
211230130 | Central Heat Pump | BRYANT HEATING AND COOLING SYSTEMS | 38MURAQ36AB3* |  |  | CNPV*4821AL* | 912SD60080E21*** | 35800 |  |  | 16.5 | 8.1 | 38500 |  |  | 34800 | 90.39% | 2.02 | Both | 745 | 2.98 | HRCU-A-CB (Split System: Heat Pump with Remote Outdoor Unit-Air-Source) | N/A
211226814 | Central Heat Pump | BRYANT HEATING AND COOLING SYSTEMS | 38MURAQ36AB3* |  |  | CAP**3721AL* | 8(0,1)*SA42090E17*** | 36800 |  |  | 16 | 8.5 | 38500 |  |  | 34800 | 90.39% | 2.1 | Both | 767.5 | 3.07 | HRCU-A-CB (Split System: Heat Pump with Remote Outdoor Unit-Air-Source) | N/A
211226850 | Central Heat Pump | BRYANT HEATING AND COOLING SYSTEMS | 38MURAQ36AB3* |  |  | CAP**3721AL* | 8(0,1)*SA60110E21*** | 37000 |  |  | 15.5 | 8.5 | 38500 |  |  | 34800 | 90.39% | 2.12 | Both | 770 | 3.08 | HRCU-A-CB (Split System: Heat Pump with Remote Outdoor Unit-Air-Source) | N/A
211230691 | Central Heat Pump | BRYANT HEATING AND COOLING SYSTEMS | 38MURAQ36AB3* |  |  | CNPV*4824AL* | 926SA60080V21*** | 36200 |  |  | 16 | 8.1 | 38500 |  |  | 34800 | 90.39% | 2.02 | Both | 755 | 3.02 | HRCU-A-CB (Split System: Heat Pump with Remote Outdoor Unit-Air-Source) | N/A
212609361 | Central Heat Pump | SURE | SP18AZ36AJVC |  |  | TCFZ6021SEAAM | S802V0755A21UHN | 34200 |  |  | 19 | 8.5 | 34200 |  |  | 43000 | 125.7% | 2.2 | Both | 712.5 | 2.85 | HRCU-A-CB (Split System: Heat Pump with Remote Outdoor Unit-Air-Source) | No
211902759 | Central Heat Pump | SURE | SP18AZ36AJVC |  |  | TCFZ6021SEAAM | S802VA100521M | 34200 |  |  | 20 | 8.5 | 34200 |  |  | 43000 | 125.7% | 2.2 | Both | 712.5 | 2.85 | HRCU-A-CB (Split System: Heat Pump with Remote Outdoor Unit-Air-Source) | No
214241806 | Central Heat Pump | BRYANT HEATING AND COOLING SYSTEMS | 288BNV025*0**C* |  |  | CNPV*3617AL*+UI | 935CB48060C17*** | 23400 |  |  | 16.5 | 8.1 | 21600 |  |  | 16700 | 77.31% | 1.92 | Both | 487.5 | 1.95 | HRCU-A-CB (Split System: Heat Pump with Remote Outdoor Unit-Air-Source) | N/A
213781595 | Central Heat Pump | CARRIER | 25VNA837A*031* |  |  | CAP**6121AL*+UI | 59MN7C060C17**14 | 33000 |  |  | 17.5 | 8.1 | 32200 |  |  | 25200 | 78.26% | 1.96 | Both | 687.5 | 2.75 | HRCU-A-CB (Split System: Heat Pump with Remote Outdoor Unit-Air-Source) | N/A
213829728 | Central Heat Pump | SURE | SP18AZ36AJVC |  |  | TCFZ3621MEAAM | S801V0504A17UHU | 34200 |  |  | 19 | 8.5 | 34200 |  |  | 43500 | 127.2% | 2.2 | Both | 712.5 | 2.85 | HRCU-A-CB (Split System: Heat Pump with Remote Outdoor Unit-Air-Source) | No
213781645 | Central Heat Pump | CARRIER | 25VNA837A*031* |  |  | CAP**6121AL*+UI | 59TN6C100C21**22 | 33200 |  |  | 17.5 | 8.5 | 32000 |  |  | 24800 | 77.5% | 2 | Both | 692.5 | 2.77 | HRCU-A-CB (Split System: Heat Pump with Remote Outdoor Unit-Air-Source) | No
210106766 | Central Heat Pump | SURE | SP18AZ36AJVC |  |  | TCFZ6021SEAAM | S98MV0703A17UPS | 34200 |  |  | 19 | 8.5 | 34200 |  |  | 43500 | 127.2% | 2.2 | Both | 712.5 | 2.85 | HRCU-A-CB (Split System: Heat Pump with Remote Outdoor Unit-Air-Source) | No
214505322 | Central Heat Pump | AMANA | ASZS60241EA* |  |  | CA*EA2422*4B* | A*VM970603BNB* | 23000 |  |  | 17 | 8.6 | 23000 |  |  | 16100 | 70% | 2 | Both | 480 | 1.92 | HRCU-A-CB (Split System: Heat Pump with Remote Outdoor Unit-Air-Source) | Yes
211245008 | Central Heat Pump | COMFORTMAKER | DLCURAH24ABK |  |  | EN(A,D,W)4X36L17** | *96VTN0401712A* | 23400 |  |  | 16 | 8.1 | 25800 |  |  | 24000 | 93.02% | 1.98 | Both | 487.5 | 1.95 | HRCU-A-CB (Split System: Heat Pump with Remote Outdoor Unit-Air-Source) | N/A
211240501 | Central Heat Pump | COMFORTMAKER | DLCURAH24ABK |  |  | EA*4X24L17A* | *80ESU0401712A* | 23600 |  |  | 17 | 8.5 | 26600 |  |  | 24600 | 92.48% | 2.04 | Both | 492.5 | 1.97 | HRCU-A-CB (Split System: Heat Pump with Remote Outdoor Unit-Air-Source) | N/A
212981707 | Central Heat Pump | HEIL | DLCURAH24ABK |  |  | EA*4X25L17A* | *80MSU1002120A* | 24400 |  |  | 17 | 8.5 | 25200 |  |  | 21600 | 85.71% | 1.8 | Both | 507.5 | 2.03 | HRCU-A-CB (Split System: Heat Pump with Remote Outdoor Unit-Air-Source) | N/A
211241664 | Central Heat Pump | COMFORTMAKER | DLCURAH24ABK |  |  | EA*4X30L17A* | *80ES(N,L)0701712A* | 24400 |  |  | 16.5 | 8.5 | 26400 |  |  | 22800 | 86.36% | 1.88 | Both | 507.5 | 2.03 | HRCU-A-CB (Split System: Heat Pump with Remote Outdoor Unit-Air-Source) | N/A
214242596 | Central Heat Pump | BRYANT HEATING AND COOLING SYSTEMS | 288BNV025*0**B* |  |  | CNPV*3017AL*+UI | 987MC42080C17*** | 23400 |  |  | 16.5 | 8.1 | 21600 |  |  | 16700 | 77.31% | 1.92 | Both | 487.5 | 1.95 | HRCU-A-CB (Split System: Heat Pump with Remote Outdoor Unit-Air-Source) | N/A
211240696 | Central Heat Pump | BRYANT HEATING AND COOLING SYSTEMS | 38MURAQ24AB3* |  |  | CAP**2417AL* | 912SD48080E17*** | 24000 |  |  | 17 | 8.5 | 26800 |  |  | 23800 | 88.81% | 1.96 | Both | 500 | 2 | HRCU-A-CB (Split System: Heat Pump with Remote Outdoor Unit-Air-Source) | N/A
212981827 | Central Heat Pump | HEIL | DLCURAH18ABK |  |  | EA*4X19L17A* | *80MSU1002120A* | 17800 |  |  | 16 | 8.1 | 17900 |  |  | 17900 | 100% | 2.14 | Both | 370 | 1.48 | HRCU-A-CB (Split System: Heat Pump with Remote Outdoor Unit-Air-Source) | N/A
211263013 | Central Heat Pump | COMFORTMAKER | DLCURAH18ABK |  |  | EN(A,D)4X24L17** | *95ESU0601716A* | 18500 |  |  | 15.5 | 8.5 | 19500 |  |  | 18400 | 94.36% | 2.24 | Both | 385 | 1.54 | HRCU-A-CB (Split System: Heat Pump with Remote Outdoor Unit-Air-Source) | N/A
212975129 | Central Heat Pump | HEIL | DLCURAH18ABK |  |  | EN(A,D)4X30L17** | *96VTN0401712B* | 17300 |  |  | 16 | 8.1 | 17900 |  |  | 18600 | 103.9% | 2.22 | Both | 360 | 1.44 | HRCU-A-CB (Split System: Heat Pump with Remote Outdoor Unit-Air-Source) | N/A
211240774 | Central Heat Pump | BRYANT HEATING AND COOLING SYSTEMS | 38MURAQ24AB3* |  |  | CAP**2417AL* | OVMAAB036098 | 23400 |  |  | 16.5 | 8.5 | 26600 |  |  | 25000 | 93.98% | 2.08 | Both | 487.5 | 1.95 | HRCU-A-CB (Split System: Heat Pump with Remote Outdoor Unit-Air-Source) | N/A
211261650 | Central Heat Pump | COMFORTMAKER | DLCURAH18ABK |  |  | EA*4X30L17A* | *95ESU0401712A* | 17800 |  |  | 16 | 8.5 | 18300 |  |  | 18500 | 101.1% | 2.22 | Both | 370 | 1.48 | HRCU-A-CB (Split System: Heat Pump with Remote Outdoor Unit-Air-Source) | N/A
213386673 | Central Heat Pump | MIDEA | MOVB-60HDN1-M18M |  |  | MC**3036ANTD | MGH96M080B3A | 34000 |  |  | 16.5 | 8.5 | 34400 |  |  | 24200 | 70.35% | 1.8 | Both | 707.5 | 2.83 | HRCU-A-CB (Split System: Heat Pump with Remote Outdoor Unit-Air-Source) | Both
211241739 | Central Heat Pump | BRYANT HEATING AND COOLING SYSTEMS | 38MURAQ24AB3* |  |  | CAP**3017AL* | 912SD30040E14*** | 24000 |  |  | 15.2 | 8.5 | 26600 |  |  | 23000 | 86.47% | 1.86 | Both | 500 | 2 | HRCU-A-CB (Split System: Heat Pump with Remote Outdoor Unit-Air-Source) | N/A
214396177 | Central Heat Pump | YORK | HH824E2S11 |  |  | CTF30B5ACS1 | TM8V080B12MP12 | 23000 |  |  | 17 | 9 | 23000 |  |  | 17700 | 76.96% | 2 | Both | 480 | 1.92 | HRCU-A-CB (Split System: Heat Pump with Remote Outdoor Unit-Air-Source) | Both
213774635 | Central Heat Pump | CARRIER | 25VNA825A*032* |  |  | CSPH*4812AL*+UI | 59MN7C060C17**14 | 24000 |  |  | 15.5 | 8.1 | 21400 |  |  | 16700 | 78.04% | 2 | Both | 500 | 2 | HRCU-A-CB (Split System: Heat Pump with Remote Outdoor Unit-Air-Source) | N/A
214242576 | Central Heat Pump | BRYANT HEATING AND COOLING SYSTEMS | 288BNV025*0**B* |  |  | CNPV*3017AL*+UI | 935CB48060C17*** | 23400 |  |  | 16.5 | 8.1 | 21600 |  |  | 16700 | 77.31% | 1.92 | Both | 487.5 | 1.95 | HRCU-A-CB (Split System: Heat Pump with Remote Outdoor Unit-Air-Source) | N/A
212984044 | Central Heat Pump | HEIL | DLCURAH24ABK |  |  | EA*4X25L17A* | *92MSN0601714A* | 24200 |  |  | 17 | 8.5 | 25200 |  |  | 21800 | 86.51% | 1.82 | Both | 505 | 2.02 | HRCU-A-CB (Split System: Heat Pump with Remote Outdoor Unit-Air-Source) | N/A
211244526 | Central Heat Pump | COMFORTMAKER | DLCURAH24ABK |  |  | EN(A,D)4X30L17** | *80VSL0701716A* | 23800 |  |  | 16.5 | 8.1 | 26000 |  |  | 23200 | 89.23% | 1.92 | Both | 495 | 1.98 | HRCU-A-CB (Split System: Heat Pump with Remote Outdoor Unit-Air-Source) | N/A
212981695 | Central Heat Pump | HEIL | DLCURAH24ABK |  |  | EA*4X24L17A* | *80MSU1002120A* | 23400 |  |  | 16.5 | 8.5 | 27000 |  |  | 25800 | 95.56% | 2.16 | Both | 487.5 | 1.95 | HRCU-A-CB (Split System: Heat Pump with Remote Outdoor Unit-Air-Source) | N/A
211242712 | Central Heat Pump | COMFORTMAKER | DLCURAH24ABK |  |  | EA*4X36L21A* | *80ESU0601716A | 25000 |  |  | 17 | 8.5 | 26600 |  |  | 21800 | 81.95% | 1.82 | Both | 520 | 2.08 | HRCU-A-CB (Split System: Heat Pump with Remote Outdoor Unit-Air-Source) | N/A
211226688 | Central Heat Pump | COMFORTMAKER | DLCURAH36ABK |  |  | EA*4X37L17A* | *96VSN0801716A* | 36200 |  |  | 15.2 | 8.5 | 39500 |  |  | 35000 | 88.61% | 2.02 | Both | 755 | 3.02 | HRCU-A-CB (Split System: Heat Pump with Remote Outdoor Unit-Air-Source) | N/A
211227632 | Central Heat Pump | COMFORTMAKER | DLCURAH36ABK |  |  | EA*4X42L21A* | *95ESU0601716A* | 35200 |  |  | 16 | 8.1 | 38500 |  |  | 35000 | 90.91% | 1.88 | Both | 732.5 | 2.93 | HRCU-A-CB (Split System: Heat Pump with Remote Outdoor Unit-Air-Source) | N/A
211227664 | Central Heat Pump | COMFORTMAKER | DLCURAH36ABK |  |  | EA*4X42L21A* | *95ESU1002122A* | 36600 |  |  | 15.2 | 8.1 | 40000 |  |  | 35200 | 88% | 1.94 | Both | 762.5 | 3.05 | HRCU-A-CB (Split System: Heat Pump with Remote Outdoor Unit-Air-Source) | N/A
210692558 | Central Heat Pump | AMANA | ASZV903610A* |  |  | CHPF3743C6B*+TXV | A*VC961005CNB* | 33400 |  |  | 18 | 8.2 | 34000 |  |  | 24400 | 71.76% | 1.8 | Both | 695 | 2.78 | HRCU-A-CB (Split System: Heat Pump with Remote Outdoor Unit-Air-Source) | N/A
210692560 | Central Heat Pump | AMANA | ASZV903610A* |  |  | CHPF3743C6B*+TXV | A*VM970803BNB* | 33400 |  |  | 18 | 8.2 | 34000 |  |  | 24400 | 71.76% | 1.8 | Both | 695 | 2.78 | HRCU-A-CB (Split System: Heat Pump with Remote Outdoor Unit-Air-Source) | N/A
213785265 | Central Heat Pump | CARRIER | 25VNA424A*031* |  |  | CSPH*4212AL*+UI | 59TN6C040C14**10 | 23400 |  |  | 17.5 | 10 | 26800 |  |  | 20200 | 75.37% | 2.42 | Both | 487.5 | 1.95 | HRCU-A-CB (Split System: Heat Pump with Remote Outdoor Unit-Air-Source) | Both
213785273 | Central Heat Pump | CARRIER | 25VNA424A*031* |  |  | CSPH*4212AL*+UI | 59TN6C120C24**22 | 23800 |  |  | 19.5 | 10 | 26400 |  |  | 19600 | 74.24% | 2.54 | Both | 495 | 1.98 | HRCU-A-CB (Split System: Heat Pump with Remote Outdoor Unit-Air-Source) | No
210472994 | Central Heat Pump | TEMPSTAR | TVH825GKA3* |  |  | EA*4X42L24A*+WALLCON | *95CSU0802120A* | 23800 |  |  | 17 | 8.1 | 21400 |  |  | 16600 | 77.57% | 1.96 | Both | 495 | 1.98 | HRCU-A-CB (Split System: Heat Pump with Remote Outdoor Unit-Air-Source) | N/A
213927729 | Central Heat Pump | ARMSTRONG AIR | 4SHP18LX136P |  |  | EAD4X-24B+TDR | A97DF2E070B16 | 23600 |  |  | 18 | 8.5 | 24000 |  |  | 17300 | 72.08% | 2.22 | Both | 492.5 | 1.97 | HRCU-A-CB (Split System: Heat Pump with Remote Outdoor Unit-Air-Source) | N/A
214396179 | Central Heat Pump | YORK | HH824E2S11 |  |  | CTF30B5ACS1 | YPLC080B12MP13 | 23000 |  |  | 17 | 9 | 23000 |  |  | 17700 | 76.96% | 2 | Both | 480 | 1.92 | HRCU-A-CB (Split System: Heat Pump with Remote Outdoor Unit-Air-Source) | Both
210692583 | Central Heat Pump | AMANA | ASZV903610A* |  |  | CSCF3642N6D*+TXV | A*VM971205DNB* | 33800 |  |  | 18.5 | 8.2 | 34000 |  |  | 24400 | 71.76% | 1.8 | Both | 705 | 2.82 | HRCU-A-CB (Split System: Heat Pump with Remote Outdoor Unit-Air-Source) | N/A
211229948 | Central Heat Pump | COMFORTMAKER | DLCURAH36ABK |  |  | EN(A,D,W)4X48L21** | *80ES(N,L)0902116A* | 36400 |  |  | 16 | 8.1 | 38500 |  |  | 34800 | 90.39% | 2.04 | Both | 757.5 | 3.03 | HRCU-A-CB (Split System: Heat Pump with Remote Outdoor Unit-Air-Source) | N/A
210692538 | Central Heat Pump | AMANA | ASZV903610A* |  |  | CHPF3642C6C*+TXV | A*VS960805CUA* | 33400 |  |  | 18 | 8.2 | 34000 |  |  | 24400 | 71.76% | 1.8 | Both | 695 | 2.78 | HRCU-A-CB (Split System: Heat Pump with Remote Outdoor Unit-Air-Source) | N/A
210692554 | Central Heat Pump | AMANA | ASZV903610A* |  |  | CHPF3743C6B*+TXV | A*VC960603BNB* | 33400 |  |  | 18 | 8.2 | 34000 |  |  | 24400 | 71.76% | 1.8 | Both | 695 | 2.78 | HRCU-A-CB (Split System: Heat Pump with Remote Outdoor Unit-Air-Source) | N/A
210692556 | Central Heat Pump | AMANA | ASZV903610A* |  |  | CHPF3743C6B*+TXV | A*VC960804CNB* | 33400 |  |  | 18 | 8.2 | 34000 |  |  | 24400 | 71.76% | 1.8 | Both | 695 | 2.78 | HRCU-A-CB (Split System: Heat Pump with Remote Outdoor Unit-Air-Source) | N/A
211227704 | Central Heat Pump | COMFORTMAKER | DLCURAH36ABK |  |  | EA*4X42L21A* | *96VTN1002120A* | 35800 |  |  | 15.5 | 8.1 | 39500 |  |  | 35200 | 89.11% | 1.9 | Both | 745 | 2.98 | HRCU-A-CB (Split System: Heat Pump with Remote Outdoor Unit-Air-Source) | N/A
212984956 | Central Heat Pump | HEIL | DLCURAH36ABK |  |  | EA*4X48L24A* | *92MSN0802120A* | 35800 |  |  | 16.5 | 8.5 | 37800 |  |  | 34600 | 91.53% | 2.02 | Both | 745 | 2.98 | HRCU-A-CB (Split System: Heat Pump with Remote Outdoor Unit-Air-Source) | N/A
214396173 | Central Heat Pump | YORK | HH824E2S11 |  |  | CTF30B5ACS1 | TM9Y060B12MP11 | 23000 |  |  | 17 | 9 | 23000 |  |  | 18400 | 80% | 2 | Both | 480 | 1.92 | HRCU-A-CB (Split System: Heat Pump with Remote Outdoor Unit-Air-Source) | Both
214389289 | Central Heat Pump | BRYANT HEATING AND COOLING SYSTEMS | 284ANV036*0**B* |  |  | CNPV*4821AL*+UI | 935CB48060C17*** | 33800 |  |  | 19 | 9.5 | 36800 |  |  | 26200 | 71.2% | 2.02 | Both | 705 | 2.82 | HRCU-A-CB (Split System: Heat Pump with Remote Outdoor Unit-Air-Source) | No
207436588 | Central Heat Pump | LENNOX | SL25XPV-048-230A** |  |  | CX35-49C+TDR | EL296UH110XV48C* | 45500 |  |  | 20 | 8.9 | 44000 |  |  | 36000 | 81.82% | 1.76 | Both | 947.5 | 3.79 | HRCU-A-CB (Split System: Heat Pump with Remote Outdoor Unit-Air-Source) | Yes
213613305 | Central Heat Pump | AMANA | ASZS60361EA* |  |  | AHVE60DP1400B* |  | 34200 |  |  | 17.5 | 8.6 | 34200 |  |  | 30000 | 87.72% | 2 | Both | 712.5 | 2.85 | HRCU-A-CB (Split System: Heat Pump with Remote Outdoor Unit-Air-Source) | Yes
214389299 | Central Heat Pump | BRYANT HEATING AND COOLING SYSTEMS | 284ANV036*0**B* |  |  | CNPV*4821AL*+UI | 986TD42080C17*** | 33800 |  |  | 19 | 9.5 | 36800 |  |  | 26200 | 71.2% | 2.02 | Both | 705 | 2.82 | HRCU-A-CB (Split System: Heat Pump with Remote Outdoor Unit-Air-Source) | No
213613302 | Central Heat Pump | AMANA | ASZS60361EA* |  |  | AHVE48DP1400B* |  | 34200 |  |  | 17.5 | 8.6 | 34200 |  |  | 30000 | 87.72% | 2 | Both | 712.5 | 2.85 | HRCU-A-CB (Split System: Heat Pump with Remote Outdoor Unit-Air-Source) | Yes
209852059 | Central Heat Pump | DAY & NIGHT | DLCURAH24ABK |  |  | DLFUAAH24XAK |  | 24000 |  |  | 17.4 | 10 | 24000 |  |  | 22600 | 94.17% | 1.91 | Both | 500 | 2 | HRCU-A-CB (Split System: Heat Pump with Remote Outdoor Unit-Air-Source) | No
214396196 | Central Heat Pump | YORK | HH836E2S11 |  |  | CTF36C5CDS1+JMET16CS2N1 |  | 33800 |  |  | 19 | 8.5 | 31000 |  |  | 25000 | 80.65% | 2 | Both | 705 | 2.82 | HRCU-A-CB (Split System: Heat Pump with Remote Outdoor Unit-Air-Source) | Both
213785354 | Central Heat Pump | CARRIER | 25VNA436A*031* |  |  | CAP**3621AL*+UI | 58TN*B070C17**16 | 32200 |  |  | 19 | 8.5 | 38500 |  |  | 28800 | 74.81% | 1.96 | Both | 670 | 2.68 | HRCU-A-CB (Split System: Heat Pump with Remote Outdoor Unit-Air-Source) | N/A
213785368 | Central Heat Pump | CARRIER | 25VNA436A*031* |  |  | CAP**3621AL*+UI | 59MN7C100C21**22 | 32200 |  |  | 19.5 | 8.5 | 38500 |  |  | 28800 | 74.81% | 1.96 | Both | 670 | 2.68 | HRCU-A-CB (Split System: Heat Pump with Remote Outdoor Unit-Air-Source) | No
214244024 | Central Heat Pump | BRYANT HEATING AND COOLING SYSTEMS | 284ANV024*0**B* |  |  | CNPV*3621AL*+UI | 88*TB36045C17*** | 23000 |  |  | 19.5 | 10 | 26800 |  |  | 20200 | 75.37% | 2.36 | Both | 480 | 1.92 | HRCU-A-CB (Split System: Heat Pump with Remote Outdoor Unit-Air-Source) | Both
212969577 | Central Heat Pump | BRYANT HEATING AND COOLING SYSTEMS | 38MURAQ18AB3* |  |  | CNPV*2417AL* | 82*SB36045V14*** | 17700 |  |  | 16.5 | 8.5 | 18700 |  |  | 19100 | 102.1% | 2.3 | Both | 370 | 1.48 | HRCU-A-CB (Split System: Heat Pump with Remote Outdoor Unit-Air-Source) | N/A
212969597 | Central Heat Pump | BRYANT HEATING AND COOLING SYSTEMS | 38MURAQ18AB3* |  |  | CNPV*3017AL* | 82*SB36045V14*** | 17400 |  |  | 16.5 | 8.1 | 17900 |  |  | 18600 | 103.9% | 2.24 | Both | 362.5 | 1.45 | HRCU-A-CB (Split System: Heat Pump with Remote Outdoor Unit-Air-Source) | N/A
211259728 | Central Heat Pump | BRYANT HEATING AND COOLING SYSTEMS | 38MURAQ18AB3* |  |  | CAP**1917AL* | 83*SA36040E17*** | 19000 |  |  | 17 | 8.5 | 18900 |  |  | 17400 | 92.06% | 2.14 | Both | 395 | 1.58 | HRCU-A-CB (Split System: Heat Pump with Remote Outdoor Unit-Air-Source) | N/A
211261945 | Central Heat Pump | BRYANT HEATING AND COOLING SYSTEMS | 38MURAQ18AB3* |  |  | CAP**3017AL* | 915SB30026E14*** | 18200 |  |  | 15.5 | 8.5 | 18800 |  |  | 18400 | 97.87% | 2.22 | Both | 380 | 1.52 | HRCU-A-CB (Split System: Heat Pump with Remote Outdoor Unit-Air-Source) | N/A
211389961 | Central Heat Pump | CHAMPION HEATING AND COOLING | HMH72B341 |  |  | XAHC36DXXN1+TXV | TPLC080C16MP13 | 34000 |  |  | 17 | 8.1 | 34000 |  |  | 24600 | 72.35% | 2.08 | Both | 707.5 | 2.83 | HRCU-A-CB (Split System: Heat Pump with Remote Outdoor Unit-Air-Source) | N/A
214244038 | Central Heat Pump | BRYANT HEATING AND COOLING SYSTEMS | 284ANV024*0**B* |  |  | CNPV*3621AL*+UI | 987MC66100C21*** | 23200 |  |  | 20 | 10 | 26600 |  |  | 19900 | 74.81% | 2.4 | Both | 482.5 | 1.93 | HRCU-A-CB (Split System: Heat Pump with Remote Outdoor Unit-Air-Source) | No
214244040 | Central Heat Pump | BRYANT HEATING AND COOLING SYSTEMS | 284ANV024*0**B* |  |  | CNPV*3621AL*+UI | 986TD42060C17*** | 23200 |  |  | 20 | 10 | 26800 |  |  | 20000 | 74.63% | 2.36 | Both | 482.5 | 1.93 | HRCU-A-CB (Split System: Heat Pump with Remote Outdoor Unit-Air-Source) | No
211390919 | Central Heat Pump | COLEMAN | HMH72B341 |  |  | XAHB36DBCN1 | TMLV060A12MP12 | 33400 |  |  | 16.5 | 8.1 | 33600 |  |  | 23800 | 70.83% | 2.02 | Both | 695 | 2.78 | HRCU-A-CB (Split System: Heat Pump with Remote Outdoor Unit-Air-Source) | N/A
213785376 | Central Heat Pump | CARRIER | 25VNA436A*031* |  |  | CAP**3717AL*+UI | 58TN*B045C17**12 | 33000 |  |  | 18.5 | 9 | 37200 |  |  | 28200 | 75.81% | 2 | Both | 687.5 | 2.75 | HRCU-A-CB (Split System: Heat Pump with Remote Outdoor Unit-Air-Source) | N/A
208429477 | Central Heat Pump | LENNOX | SL25XPV-024-230A** |  |  | CH35-42B+TDR+TXV | SL280UH070V36A* | 22800 |  |  | 22.2 | 9.6 | 21400 |  |  | 20000 | 93.46% | 1.98 | Both | 475 | 1.9 | HRCU-A-CB (Split System: Heat Pump with Remote Outdoor Unit-Air-Source) | Yes
211244708 | Central Heat Pump | BRYANT HEATING AND COOLING SYSTEMS | 38MURAQ24AB3* |  |  | CNPV*3017AL* | 8(0,1)*SA42090E17*** | 24600 |  |  | 16.5 | 8.1 | 26400 |  |  | 22600 | 85.61% | 1.86 | Both | 512.5 | 2.05 | HRCU-A-CB (Split System: Heat Pump with Remote Outdoor Unit-Air-Source) | N/A
211260366 | Central Heat Pump | COMFORTMAKER | DLCURAH18ABK |  |  | EA*4X24L17A* | *80VSL0701716A* | 17400 |  |  | 16 | 8.5 | 18300 |  |  | 19200 | 104.9% | 2.32 | Both | 362.5 | 1.45 | HRCU-A-CB (Split System: Heat Pump with Remote Outdoor Unit-Air-Source) | N/A
211245144 | Central Heat Pump | BRYANT HEATING AND COOLING SYSTEMS | 38MURAQ24AB3* |  |  | CNPV*3617AL* | 8(0,1)*SA42090E17*** | 24600 |  |  | 16.5 | 8.1 | 26400 |  |  | 22600 | 85.61% | 1.86 | Both | 512.5 | 2.05 | HRCU-A-CB (Split System: Heat Pump with Remote Outdoor Unit-Air-Source) | N/A
212975118 | Central Heat Pump | HEIL | DLCURAH18ABK |  |  | EN(A,D)4X24L17** | *96VTN0401712B* | 17500 |  |  | 15.5 | 8.5 | 18600 |  |  | 19200 | 103.2% | 2.3 | Both | 365 | 1.46 | HRCU-A-CB (Split System: Heat Pump with Remote Outdoor Unit-Air-Source) | N/A
211395914 | Central Heat Pump | COLEMAN | HMH72B341 |  |  | XAFC48FBCN1 | CP9C060B12MP13 | 33000 |  |  | 16.5 | 8.1 | 32400 |  |  | 24000 | 74.07% | 2.04 | Both | 687.5 | 2.75 | HRCU-A-CB (Split System: Heat Pump with Remote Outdoor Unit-Air-Source) | N/A
214244026 | Central Heat Pump | BRYANT HEATING AND COOLING SYSTEMS | 284ANV024*0**B* |  |  | CNPV*3621AL*+UI | 88*TB48070C17*** | 23200 |  |  | 20 | 10 | 26800 |  |  | 20000 | 74.63% | 2.38 | Both | 482.5 | 1.93 | HRCU-A-CB (Split System: Heat Pump with Remote Outdoor Unit-Air-Source) | No
214244042 | Central Heat Pump | BRYANT HEATING AND COOLING SYSTEMS | 284ANV024*0**B* |  |  | CNPV*3621AL*+UI | 986TD42080C17*** | 23200 |  |  | 20 | 10 | 26800 |  |  | 20000 | 74.63% | 2.38 | Both | 482.5 | 1.93 | HRCU-A-CB (Split System: Heat Pump with Remote Outdoor Unit-Air-Source) | No
211395602 | Central Heat Pump | COLEMAN | HMH72B341 |  |  | XAFC48FBCN1 | TM9V080B12MP12 | 33400 |  |  | 16.5 | 8.5 | 32600 |  |  | 24000 | 73.62% | 2.06 | Both | 695 | 2.78 | HRCU-A-CB (Split System: Heat Pump with Remote Outdoor Unit-Air-Source) | N/A
211394909 | Central Heat Pump | COLEMAN | HMH72B341 |  |  | XAFC48FXXN1+TXV | TP9C100C16MP13 | 33800 |  |  | 16.5 | 8.5 | 32400 |  |  | 23800 | 73.46% | 2.08 | Both | 705 | 2.82 | HRCU-A-CB (Split System: Heat Pump with Remote Outdoor Unit-Air-Source) | N/A
214396193 | Central Heat Pump | YORK | HH836E2S11 |  |  | CTM48C5CFS1 | TL9E080C16UH11 | 32800 |  |  | 18 | 8.5 | 31200 |  |  | 24200 | 77.56% | 2 | Both | 682.5 | 2.73 | HRCU-A-CB (Split System: Heat Pump with Remote Outdoor Unit-Air-Source) | N/A
211390532 | Central Heat Pump | COLEMAN | HMH72B341 |  |  | XAHB36DBCN1 | TM8V080B12MP12 | 32800 |  |  | 16.5 | 8.1 | 33000 |  |  | 23400 | 70.91% | 1.98 | Both | 682.5 | 2.73 | HRCU-A-CB (Split System: Heat Pump with Remote Outdoor Unit-Air-Source) | N/A
213785380 | Central Heat Pump | CARRIER | 25VNA436A*031* |  |  | CAP**3717AL*+UI | 58TN*B070C17**16 | 33400 |  |  | 19 | 9 | 37000 |  |  | 28000 | 75.68% | 2.02 | Both | 695 | 2.78 | HRCU-A-CB (Split System: Heat Pump with Remote Outdoor Unit-Air-Source) | Both
214244022 | Central Heat Pump | BRYANT HEATING AND COOLING SYSTEMS | 284ANV024*0**B* |  |  | CNPV*3617AL*+UI | 986TD42080C17*** | 23200 |  |  | 20 | 10 | 26800 |  |  | 20000 | 74.63% | 2.38 | Both | 482.5 | 1.93 | HRCU-A-CB (Split System: Heat Pump with Remote Outdoor Unit-Air-Source) | No
211397519 | Central Heat Pump | COLEMAN | HMH72B341 |  |  | XAFD48FXXN1+TXV | TM8V100C16MP12 | 34000 |  |  | 16.5 | 8.5 | 33000 |  |  | 24400 | 73.94% | 2.1 | Both | 707.5 | 2.83 | HRCU-A-CB (Split System: Heat Pump with Remote Outdoor Unit-Air-Source) | N/A
213785340 | Central Heat Pump | CARRIER | 25VNA436A*031* |  |  | CAP**3617AL*+UI | 58TN*B090C17**16 | 32200 |  |  | 19 | 8.5 | 38500 |  |  | 28800 | 74.81% | 1.96 | Both | 670 | 2.68 | HRCU-A-CB (Split System: Heat Pump with Remote Outdoor Unit-Air-Source) | N/A
213785372 | Central Heat Pump | CARRIER | 25VNA436A*031* |  |  | CAP**3621AL*+UI | 59TN6C080C17**14 | 32200 |  |  | 19 | 8.5 | 38500 |  |  | 28800 | 74.81% | 1.96 | Both | 670 | 2.68 | HRCU-A-CB (Split System: Heat Pump with Remote Outdoor Unit-Air-Source) | N/A
214244032 | Central Heat Pump | BRYANT HEATING AND COOLING SYSTEMS | 284ANV024*0**B* |  |  | CNPV*3621AL*+UI | 88*TB60110C21*** | 23200 |  |  | 20 | 10 | 26600 |  |  | 19900 | 74.81% | 2.4 | Both | 482.5 | 1.93 | HRCU-A-CB (Split System: Heat Pump with Remote Outdoor Unit-Air-Source) | No
211397747 | Central Heat Pump | COLEMAN | HMH72B341 |  |  | XAFC48FXXN1+TXV | TPLC100C16MP13 | 34000 |  |  | 16.5 | 8.5 | 33200 |  |  | 24400 | 73.49% | 2.1 | Both | 707.5 | 2.83 | HRCU-A-CB (Split System: Heat Pump with Remote Outdoor Unit-Air-Source) | N/A
214396133 | Central Heat Pump | YORK | HH836E2S11 |  |  | CTF48C5CFS1 | TMLE120C20MP11 | 34000 |  |  | 17 | 8.5 | 32000 |  |  | 25600 | 80% | 2 | Both | 707.5 | 2.83 | HRCU-A-CB (Split System: Heat Pump with Remote Outdoor Unit-Air-Source) | Yes
214244044 | Central Heat Pump | BRYANT HEATING AND COOLING SYSTEMS | 284ANV024*0**B* |  |  | CNPV*3621AL*+UI | 986TD66100C21*** | 23200 |  |  | 20 | 10 | 26600 |  |  | 19900 | 74.81% | 2.4 | Both | 482.5 | 1.93 | HRCU-A-CB (Split System: Heat Pump with Remote Outdoor Unit-Air-Source) | No
214396194 | Central Heat Pump | YORK | HH836E2S11 |  |  | CTM36C5CDS1 | TM8Y120C20MP11 | 33000 |  |  | 17 | 8.5 | 30400 |  |  | 25000 | 82.24% | 2 | Both | 687.5 | 2.75 | HRCU-A-CB (Split System: Heat Pump with Remote Outdoor Unit-Air-Source) | Both
211394941 | Central Heat Pump | COLEMAN | HMH72B341 |  |  | XAUC48FXXN1+TXV | TM9V100C16MP12 | 33800 |  |  | 16.5 | 8.5 | 32400 |  |  | 23800 | 73.46% | 2.08 | Both | 705 | 2.82 | HRCU-A-CB (Split System: Heat Pump with Remote Outdoor Unit-Air-Source) | N/A
214244030 | Central Heat Pump | BRYANT HEATING AND COOLING SYSTEMS | 284ANV024*0**B* |  |  | CNPV*3621AL*+UI | 88*TB60090C21*** | 23200 |  |  | 20 | 10 | 26600 |  |  | 19900 | 74.81% | 2.4 | Both | 482.5 | 1.93 | HRCU-A-CB (Split System: Heat Pump with Remote Outdoor Unit-Air-Source) | No
211260650 | Central Heat Pump | BRYANT HEATING AND COOLING SYSTEMS | 38MURAQ18AB3* |  |  | CAP**2417AL* | OVMAAB036098 | 18200 |  |  | 16 | 9 | 19200 |  |  | 18800 | 97.92% | 2.26 | Both | 380 | 1.52 | HRCU-A-CB (Split System: Heat Pump with Remote Outdoor Unit-Air-Source) | N/A
202902844 | Central Heat Pump | MIDEA | MOVA-60HDN1-M20G |  |  | MC**4248BNTF | MGH96M080B3A | 42500 |  |  | 17 | 8.8 | 43500 |  |  | 31000 | 71.26% | 1.9 | Both | 885 | 3.54 | HRCU-A-CB (Split System: Heat Pump with Remote Outdoor Unit-Air-Source) | Both
211228559 | Central Heat Pump | COMFORTMAKER | DLCURAH36ABK |  |  | EA*4X43L21A* | *96VSN0802120A* | 36400 |  |  | 16 | 8.5 | 38500 |  |  | 34800 | 90.39% | 2.08 | Both | 757.5 | 3.03 | HRCU-A-CB (Split System: Heat Pump with Remote Outdoor Unit-Air-Source) | N/A
211226818 | Central Heat Pump | COMFORTMAKER | DLCURAH36ABK |  |  | EA*4X37L21A* | *80ES(N,L)0901714A* | 36800 |  |  | 16 | 8.5 | 38500 |  |  | 34800 | 90.39% | 2.1 | Both | 767.5 | 3.07 | HRCU-A-CB (Split System: Heat Pump with Remote Outdoor Unit-Air-Source) | N/A
211226638 | Central Heat Pump | COMFORTMAKER | DLCURAH36ABK |  |  | EA*4X37L17A* | *92ESN0801716A* | 36800 |  |  | 15.2 | 8.5 | 39500 |  |  | 35000 | 88.61% | 2.06 | Both | 767.5 | 3.07 | HRCU-A-CB (Split System: Heat Pump with Remote Outdoor Unit-Air-Source) | N/A
214569425 | Central Heat Pump | BRYANT HEATING AND COOLING SYSTEMS | 284ANV048*0**B* |  |  | CAP**6024AL*+UI | 935CB66100C21*** | 45000 |  |  | 21 | 10 | 45500 |  |  | 36000 | 79.12% | 2.36 | Both | 937.5 | 3.75 | HRCU-A-CB (Split System: Heat Pump with Remote Outdoor Unit-Air-Source) | Both
211227694 | Central Heat Pump | COMFORTMAKER | DLCURAH36ABK |  |  | EA*4X42L21A* | *96VTN0802120A* | 35000 |  |  | 16 | 8.1 | 38500 |  |  | 35000 | 90.91% | 1.86 | Both | 730 | 2.92 | HRCU-A-CB (Split System: Heat Pump with Remote Outdoor Unit-Air-Source) | N/A
210692578 | Central Heat Pump | AMANA | ASZV903610A* |  |  | CSCF3642N6D*+TXV | A*VC961205DNB* | 33800 |  |  | 18.5 | 8.2 | 34000 |  |  | 24400 | 71.76% | 1.8 | Both | 705 | 2.82 | HRCU-A-CB (Split System: Heat Pump with Remote Outdoor Unit-Air-Source) | N/A
210607578 | Central Heat Pump | AMANA | ASZV903610A* |  |  | CA*F3743*6D*+MBVC1601**-1A*+TX |  | 34200 |  |  | 19 | 8.2 | 34200 |  |  | 24400 | 71.35% | 1.85 | Both | 712.5 | 2.85 | HRCU-A-CB (Split System: Heat Pump with Remote Outdoor Unit-Air-Source) | No
211229932 | Central Heat Pump | BRYANT HEATING AND COOLING SYSTEMS | 38MURAQ36AB3* |  |  | CNPV*4821AL* | 8(0,1)*SA42090E17*** | 36600 |  |  | 16 | 8.1 | 39500 |  |  | 35000 | 88.61% | 2.04 | Both | 762.5 | 3.05 | HRCU-A-CB (Split System: Heat Pump with Remote Outdoor Unit-Air-Source) | N/A
211227876 | Central Heat Pump | BRYANT HEATING AND COOLING SYSTEMS | 38MURAQ36AB3* |  |  | CAP**4224AL* | 82*SA60090V24*** | 35200 |  |  | 16 | 8.1 | 38500 |  |  | 35000 | 90.91% | 1.88 | Both | 732.5 | 2.93 | HRCU-A-CB (Split System: Heat Pump with Remote Outdoor Unit-Air-Source) | N/A
211227885 | Central Heat Pump | BRYANT HEATING AND COOLING SYSTEMS | 38MURAQ36AB3* |  |  | CAP**4224AL* | 82*SA66110V24*** | 35400 |  |  | 16.5 | 8.1 | 38500 |  |  | 35000 | 90.91% | 1.88 | Both | 737.5 | 2.95 | HRCU-A-CB (Split System: Heat Pump with Remote Outdoor Unit-Air-Source) | N/A
211230507 | Central Heat Pump | BRYANT HEATING AND COOLING SYSTEMS | 38MURAQ36AB3* |  |  | CNPV*4824AL* | 82*SA60090V21*** | 35800 |  |  | 16.5 | 8.1 | 38500 |  |  | 34800 | 90.39% | 2 | Both | 745 | 2.98 | HRCU-A-CB (Split System: Heat Pump with Remote Outdoor Unit-Air-Source) | N/A
211227519 | Central Heat Pump | BRYANT HEATING AND COOLING SYSTEMS | 38MURAQ36AB3* |  |  | CAP**4221AL* | 912SD48080E17*** | 35400 |  |  | 16 | 8.1 | 38500 |  |  | 35000 | 90.91% | 1.88 | Both | 737.5 | 2.95 | HRCU-A-CB (Split System: Heat Pump with Remote Outdoor Unit-Air-Source) | N/A
211229591 | Central Heat Pump | BRYANT HEATING AND COOLING SYSTEMS | 38MURAQ36AB3* |  |  | CAP**4824AL* | 926TB60080V21*** | 35600 |  |  | 16 | 8.1 | 37800 |  |  | 34600 | 91.53% | 2.02 | Both | 742.5 | 2.97 | HRCU-A-CB (Split System: Heat Pump with Remote Outdoor Unit-Air-Source) | N/A
211240526 | Central Heat Pump | COMFORTMAKER | DLCURAH24ABK |  |  | EA*4X24L17A* | *96VTN0401712A* | 23000 |  |  | 15.5 | 8.5 | 26400 |  |  | 26000 | 98.48% | 2.18 | Both | 480 | 1.92 | HRCU-A-CB (Split System: Heat Pump with Remote Outdoor Unit-Air-Source) | N/A
211240589 | Central Heat Pump | COMFORTMAKER | DLCURAH24ABK |  |  | EA*4X24L17A* | *96VTN0401410A* | 23400 |  |  | 15.5 | 8.5 | 26800 |  |  | 24800 | 92.54% | 2.04 | Both | 487.5 | 1.95 | HRCU-A-CB (Split System: Heat Pump with Remote Outdoor Unit-Air-Source) | N/A
212986954 | Central Heat Pump | HEIL | DLCURAH24ABK |  |  | EN(A,D)4X30L14** | *96MSN0601412A* | 23400 |  |  | 16.5 | 8.1 | 26400 |  |  | 24600 | 93.18% | 2.04 | Both | 487.5 | 1.95 | HRCU-A-CB (Split System: Heat Pump with Remote Outdoor Unit-Air-Source) | N/A
211242776 | Central Heat Pump | COMFORTMAKER | DLCURAH24ABK |  |  | EA*4X37L17A* | *96VSN0601714A* | 24600 |  |  | 16.5 | 8.5 | 25600 |  |  | 21600 | 84.38% | 1.8 | Both | 512.5 | 2.05 | HRCU-A-CB (Split System: Heat Pump with Remote Outdoor Unit-Air-Source) | N/A
212985850 | Central Heat Pump | HEIL | DLCURAH24ABK |  |  | EN(A,D)4X30L14** | *96MSN0261410A* | 23400 |  |  | 16 | 8.1 | 26000 |  |  | 24000 | 92.31% | 1.98 | Both | 487.5 | 1.95 | HRCU-A-CB (Split System: Heat Pump with Remote Outdoor Unit-Air-Source) | N/A
211241652 | Central Heat Pump | COMFORTMAKER | DLCURAH24ABK |  |  | EA*4X30L17A* | *80ES(N,L)0451712A* | 24000 |  |  | 16.5 | 8.5 | 26200 |  |  | 23200 | 88.55% | 1.9 | Both | 500 | 2 | HRCU-A-CB (Split System: Heat Pump with Remote Outdoor Unit-Air-Source) | N/A
211259795 | Central Heat Pump | BRYANT HEATING AND COOLING SYSTEMS | 38MURAQ18AB3* |  |  | CAP**1917AL* | 915SB30040E14*** | 18300 |  |  | 16 | 8.5 | 18300 |  |  | 17600 | 96.17% | 2.12 | Both | 382.5 | 1.53 | HRCU-A-CB (Split System: Heat Pump with Remote Outdoor Unit-Air-Source) | N/A
202902845 | Central Heat Pump | MIDEA | MOVA-60HDN1-M20G |  |  | MC**4248CNTF | MGH96M080C4A | 42500 |  |  | 17 | 8.8 | 44500 |  |  | 31400 | 70.56% | 1.9 | Both | 885 | 3.54 | HRCU-A-CB (Split System: Heat Pump with Remote Outdoor Unit-Air-Source) | Both
211226889 | Central Heat Pump | BRYANT HEATING AND COOLING SYSTEMS | 38MURAQ36AB3* |  |  | CAP**3721AL* | 82*SA60090V21*** | 36200 |  |  | 16 | 8.5 | 38500 |  |  | 34800 | 90.39% | 2.06 | Both | 755 | 3.02 | HRCU-A-CB (Split System: Heat Pump with Remote Outdoor Unit-Air-Source) | N/A
211227836 | Central Heat Pump | BRYANT HEATING AND COOLING SYSTEMS | 38MURAQ36AB3* |  |  | CAP**4224AL* | 8(0,1)*SA60135E24*** | 35600 |  |  | 16 | 8.1 | 38500 |  |  | 35000 | 90.91% | 1.9 | Both | 742.5 | 2.97 | HRCU-A-CB (Split System: Heat Pump with Remote Outdoor Unit-Air-Source) | N/A
215402242 | Central Heat Pump | AMERICAN STANDARD | E4HL5024A1000A |  |  | 4TXCB003DS3 | A952V040BU3SB | 24000 |  |  | 15.2 | 8.5 | 24000 |  |  | 21000 | 87.5% | 1.85 | Both | 500 | 2 | HRCU-A-CB (Split System: Heat Pump with Remote Outdoor Unit-Air-Source) | N/A
211228009 | Central Heat Pump | BRYANT HEATING AND COOLING SYSTEMS | 38MURAQ36AB3* |  |  | CAP**4224AL* | 915SB60100E21*** | 36000 |  |  | 15.5 | 8.1 | 39500 |  |  | 35200 | 89.11% | 1.92 | Both | 750 | 3 | HRCU-A-CB (Split System: Heat Pump with Remote Outdoor Unit-Air-Source) | N/A
212609306 | Central Heat Pump | RUUD | UP18AZ24AJVC |  |  | RCFZ2421HEAAM | R802V1005A21UHS | 22800 |  |  | 20 | 8.5 | 22800 |  |  | 26000 | 114% | 2.1 | Both | 475 | 1.9 | HRCU-A-CB (Split System: Heat Pump with Remote Outdoor Unit-Air-Source) | No
211240662 | Central Heat Pump | BRYANT HEATING AND COOLING SYSTEMS | 38MURAQ24AB3* |  |  | CAP**2417AL* | 8(0,1)*SA42090E17*** | 24200 |  |  | 16.5 | 8.5 | 27000 |  |  | 23400 | 86.67% | 1.94 | Both | 505 | 2.02 | HRCU-A-CB (Split System: Heat Pump with Remote Outdoor Unit-Air-Source) | N/A
211240685 | Central Heat Pump | BRYANT HEATING AND COOLING SYSTEMS | 38MURAQ24AB3* |  |  | CAP**2417AL* | 912SD42060E17*** | 24000 |  |  | 16.5 | 8.5 | 26800 |  |  | 23800 | 88.81% | 1.96 | Both | 500 | 2 | HRCU-A-CB (Split System: Heat Pump with Remote Outdoor Unit-Air-Source) | N/A
211240401 | Central Heat Pump | BRYANT HEATING AND COOLING SYSTEMS | 38MURAQ24AB3* |  |  | CAP**2417AL* | 926SA36040V17*** | 23000 |  |  | 15.5 | 8.5 | 26400 |  |  | 26000 | 98.48% | 2.18 | Both | 480 | 1.92 | HRCU-A-CB (Split System: Heat Pump with Remote Outdoor Unit-Air-Source) | N/A
211240419 | Central Heat Pump | BRYANT HEATING AND COOLING SYSTEMS | 38MURAQ24AB3* |  |  | CAP**2417AL* | 926SA48080V17*** | 23800 |  |  | 16.5 | 8.5 | 26800 |  |  | 24000 | 89.55% | 1.98 | Both | 495 | 1.98 | HRCU-A-CB (Split System: Heat Pump with Remote Outdoor Unit-Air-Source) | N/A
211240751 | Central Heat Pump | BRYANT HEATING AND COOLING SYSTEMS | 38MURAQ24AB3* |  |  | CAP**2417AL* | 8(0,1)*SA36070E14*** | 24000 |  |  | 16.5 | 8.5 | 26800 |  |  | 23800 | 88.81% | 1.96 | Both | 500 | 2 | HRCU-A-CB (Split System: Heat Pump with Remote Outdoor Unit-Air-Source) | N/A
212969973 | Central Heat Pump | KEEPRITE | DLCURAH18ABK |  |  | EA*4X19L17A* | *80VSL0701716B* | 17800 |  |  | 16.5 | 8.1 | 17800 |  |  | 17900 | 100.6% | 2.16 | Both | 370 | 1.48 | HRCU-A-CB (Split System: Heat Pump with Remote Outdoor Unit-Air-Source) | N/A
212972673 | Central Heat Pump | BRYANT HEATING AND COOLING SYSTEMS | 38MURAQ18AB3* |  |  | CAP**2414AL* | 926SB30040V14*** | 17200 |  |  | 16 | 8.5 | 18200 |  |  | 19400 | 106.6% | 2.34 | Both | 357.5 | 1.43 | HRCU-A-CB (Split System: Heat Pump with Remote Outdoor Unit-Air-Source) | N/A
203376843 | Central Heat Pump | MIDEA | MOVA-36HDN1-M20G |  |  | MC**2430BNTF |  | 23400 |  |  | 15.2 | 9 | 24000 |  |  | 16900 | 70.42% | 1.99 | Both | 487.5 | 1.95 | HRCU-A-C (Split System: Heat Pump with Remote Outdoor Unit with No Indoor Fan --Air Source) | Both
213613301 | Central Heat Pump | AMANA | ASZS60241EA* |  |  | AHVE36CP1400B* |  | 23000 |  |  | 17 | 8.6 | 23000 |  |  | 16100 | 70% | 2 | Both | 480 | 1.92 | HRCU-A-CB (Split System: Heat Pump with Remote Outdoor Unit-Air-Source) | Yes
210854809 | Central Heat Pump | AMANA | ASZS601810A* |  |  | CA*EA2422*4A*+MBVC1200**-1A* |  | 16600 |  |  | 17.5 | 8.5 | 17400 |  |  | 13000 | 74.71% | 2.1 | Both | 345 | 1.38 | HRCU-A-CB (Split System: Heat Pump with Remote Outdoor Unit-Air-Source) | N/A
212980977 | Central Heat Pump | HEIL | DLCURAH30ABK |  |  | EN(A,D,W)4X42L21** | *80MS(N,L)1102120A* | 30200 |  |  | 15.2 | 8.1 | 34400 |  |  | 27600 | 80.23% | 1.8 | Both | 630 | 2.52 | HRCU-A-CB (Split System: Heat Pump with Remote Outdoor Unit-Air-Source) | N/A
211257332 | Central Heat Pump | BRYANT HEATING AND COOLING SYSTEMS | 38MURAQ18AB3* |  |  | FJ4DN*B24L* |  | 18500 |  |  | 15.5 | 9 | 19300 |  |  | 18300 | 94.82% | 2.2 | Both | 385 | 1.54 | HRCU-A-CB (Split System: Heat Pump with Remote Outdoor Unit-Air-Source) | N/A
211260505 | Central Heat Pump | BRYANT HEATING AND COOLING SYSTEMS | 38MURAQ18AB3* |  |  | CAP**2417AL* | 915SB30026E14*** | 18000 |  |  | 15.5 | 8.5 | 19000 |  |  | 18900 | 99.47% | 2.26 | Both | 375 | 1.5 | HRCU-A-CB (Split System: Heat Pump with Remote Outdoor Unit-Air-Source) | N/A
212971912 | Central Heat Pump | BRYANT HEATING AND COOLING SYSTEMS | 38MURAQ18AB3* |  |  | CAP**2417AL* | 82*TB48090V17*** | 17500 |  |  | 16 | 8.5 | 18500 |  |  | 19500 | 105.4% | 2.34 | Both | 365 | 1.46 | HRCU-A-CB (Split System: Heat Pump with Remote Outdoor Unit-Air-Source) | N/A
214389293 | Central Heat Pump | BRYANT HEATING AND COOLING SYSTEMS | 284ANV036*0**B* |  |  | CNPV*4821AL*+UI | 987MC42080C17*** | 33600 |  |  | 19 | 9.5 | 36800 |  |  | 26200 | 71.2% | 2.02 | Both | 700 | 2.8 | HRCU-A-CB (Split System: Heat Pump with Remote Outdoor Unit-Air-Source) | No
207436587 | Central Heat Pump | LENNOX | SL25XPV-048-230A** |  |  | CX35-49C+TDR | EL296UH090XV60C* | 45500 |  |  | 20 | 8.9 | 44000 |  |  | 36000 | 81.82% | 1.78 | Both | 947.5 | 3.79 | HRCU-A-CB (Split System: Heat Pump with Remote Outdoor Unit-Air-Source) | Yes
214389291 | Central Heat Pump | BRYANT HEATING AND COOLING SYSTEMS | 284ANV036*0**B* |  |  | CNPV*4821AL*+UI | 987MC42060C17*** | 33600 |  |  | 19 | 9.5 | 37000 |  |  | 26200 | 70.81% | 2.02 | Both | 700 | 2.8 | HRCU-A-CB (Split System: Heat Pump with Remote Outdoor Unit-Air-Source) | No
211242538 | Central Heat Pump | BRYANT HEATING AND COOLING SYSTEMS | 38MURAQ24AB3* |  |  | CAP**3621AL* | 82*TA66110V21*** | 24000 |  |  | 17 | 8.5 | 25800 |  |  | 23000 | 89.15% | 1.9 | Both | 500 | 2 | HRCU-A-CB (Split System: Heat Pump with Remote Outdoor Unit-Air-Source) | N/A
211241487 | Central Heat Pump | BRYANT HEATING AND COOLING SYSTEMS | 38MURAQ24AB3* |  |  | CAP**3017AL* | 82*SA48070V17*** | 23800 |  |  | 16.5 | 8.5 | 26200 |  |  | 23400 | 89.31% | 1.94 | Both | 495 | 1.98 | HRCU-A-CB (Split System: Heat Pump with Remote Outdoor Unit-Air-Source) | N/A
211241496 | Central Heat Pump | BRYANT HEATING AND COOLING SYSTEMS | 38MURAQ24AB3* |  |  | CAP**3017AL* | 935SA48060E17*** | 24200 |  |  | 16.5 | 8.5 | 26400 |  |  | 23000 | 87.12% | 1.9 | Both | 505 | 2.02 | HRCU-A-CB (Split System: Heat Pump with Remote Outdoor Unit-Air-Source) | N/A
211261723 | Central Heat Pump | COMFORTMAKER | DLCURAH18ABK |  |  | EA*4X30L17A* | *80VSL0701716A* | 17600 |  |  | 16 | 8.5 | 18100 |  |  | 18600 | 102.8% | 2.24 | Both | 367.5 | 1.47 | HRCU-A-CB (Split System: Heat Pump with Remote Outdoor Unit-Air-Source) | N/A
211245596 | Central Heat Pump | BRYANT HEATING AND COOLING SYSTEMS | 38MURAQ24AB3* |  |  | CNPV*3621AL* | 8(0,1)*SA36070E17*** | 24400 |  |  | 16.5 | 8.1 | 26400 |  |  | 22600 | 85.61% | 1.88 | Both | 507.5 | 2.03 | HRCU-A-CB (Split System: Heat Pump with Remote Outdoor Unit-Air-Source) | N/A
210854807 | Central Heat Pump | AMANA | ASZS601810A* |  |  | CA*EA1818*4A*+MBVC1200**-1A* |  | 16600 |  |  | 17.5 | 8.5 | 17400 |  |  | 13000 | 74.71% | 2.1 | Both | 345 | 1.38 | HRCU-A-CB (Split System: Heat Pump with Remote Outdoor Unit-Air-Source) | N/A
210854808 | Central Heat Pump | AMANA | ASZS601810A* |  |  | CA*EA1818*4A*+MBVC1600**-1A* |  | 16600 |  |  | 17.5 | 8.5 | 17400 |  |  | 13000 | 74.71% | 2.1 | Both | 345 | 1.38 | HRCU-A-CB (Split System: Heat Pump with Remote Outdoor Unit-Air-Source) | N/A
211257333 | Central Heat Pump | BRYANT HEATING AND COOLING SYSTEMS | 38MURAQ18AB3* |  |  | PF4MN*B24L* |  | 18500 |  |  | 15.5 | 9 | 19300 |  |  | 18300 | 94.82% | 2.2 | Both | 385 | 1.54 | HRCU-A-CB (Split System: Heat Pump with Remote Outdoor Unit-Air-Source) | N/A
211260637 | Central Heat Pump | BRYANT HEATING AND COOLING SYSTEMS | 38MURAQ18AB3* |  |  | CAP**2417AL* | 83*SA48060E17*** | 18500 |  |  | 16 | 9 | 19400 |  |  | 18600 | 95.88% | 2.26 | Both | 385 | 1.54 | HRCU-A-CB (Split System: Heat Pump with Remote Outdoor Unit-Air-Source) | N/A
211244310 | Central Heat Pump | BRYANT HEATING AND COOLING SYSTEMS | 38MURAQ24AB3* |  |  | CNPV*3014AL* | 82*TA36070V14*** | 24200 |  |  | 16.5 | 8.1 | 26200 |  |  | 22800 | 87.02% | 1.88 | Both | 505 | 2.02 | HRCU-A-CB (Split System: Heat Pump with Remote Outdoor Unit-Air-Source) | N/A
211243164 | Central Heat Pump | BRYANT HEATING AND COOLING SYSTEMS | 38MURAQ24AB3* |  |  | CAP**3717AL* | OVMAAB036098 | 24200 |  |  | 16.5 | 8.5 | 25400 |  |  | 21800 | 85.83% | 1.82 | Both | 505 | 2.02 | HRCU-A-CB (Split System: Heat Pump with Remote Outdoor Unit-Air-Source) | N/A
211244684 | Central Heat Pump | BRYANT HEATING AND COOLING SYSTEMS | 38MURAQ24AB3* |  |  | CNPV*3017AL* | 8(0,1)*SA36045E17*** | 24000 |  |  | 16.5 | 8.1 | 26200 |  |  | 23000 | 87.79% | 1.9 | Both | 500 | 2 | HRCU-A-CB (Split System: Heat Pump with Remote Outdoor Unit-Air-Source) | N/A
211243182 | Central Heat Pump | BRYANT HEATING AND COOLING SYSTEMS | 38MURAQ24AB3* |  |  | CAP**3717AL* | OVMAAB042112 | 24800 |  |  | 16 | 8.5 | 25800 |  |  | 21400 | 82.95% | 1.78 | Both | 517.5 | 2.07 | HRCU-A-CB (Split System: Heat Pump with Remote Outdoor Unit-Air-Source) | N/A
211241478 | Central Heat Pump | BRYANT HEATING AND COOLING SYSTEMS | 38MURAQ24AB3* |  |  | CAP**3017AL* | 82*SA48045V17*** | 24200 |  |  | 16.5 | 8.5 | 26400 |  |  | 23000 | 87.12% | 1.9 | Both | 505 | 2.02 | HRCU-A-CB (Split System: Heat Pump with Remote Outdoor Unit-Air-Source) | N/A
211244300 | Central Heat Pump | BRYANT HEATING AND COOLING SYSTEMS | 38MURAQ24AB3* |  |  | CNPV*3014AL* | 82*TA36045V14*** | 24000 |  |  | 16.5 | 8.1 | 26200 |  |  | 23000 | 87.79% | 1.9 | Both | 500 | 2 | HRCU-A-CB (Split System: Heat Pump with Remote Outdoor Unit-Air-Source) | N/A
214396195 | Central Heat Pump | YORK | HH836E2S11 |  |  | CTM36C5CDS1 | TM8Y100C20MP11 | 33000 |  |  | 17 | 8.5 | 30400 |  |  | 25000 | 82.24% | 2 | Both | 687.5 | 2.75 | HRCU-A-CB (Split System: Heat Pump with Remote Outdoor Unit-Air-Source) | Both
211389992 | Central Heat Pump | COLEMAN | HMH72B341 |  |  | XAHC36DBCN1 | TM8V100C16MP12 | 34000 |  |  | 17 | 8.1 | 34000 |  |  | 24600 | 72.35% | 2.08 | Both | 707.5 | 2.83 | HRCU-A-CB (Split System: Heat Pump with Remote Outdoor Unit-Air-Source) | N/A
211397681 | Central Heat Pump | COLEMAN | HMH72B341 |  |  | XAFD48FBCN1 | CPLC080C16MP13 | 34000 |  |  | 16.5 | 8.5 | 33000 |  |  | 24400 | 73.94% | 2.1 | Both | 707.5 | 2.83 | HRCU-A-CB (Split System: Heat Pump with Remote Outdoor Unit-Air-Source) | N/A
214244016 | Central Heat Pump | BRYANT HEATING AND COOLING SYSTEMS | 284ANV024*0**B* |  |  | CNPV*3617AL*+UI | 987MC42080C17*** | 23200 |  |  | 20 | 10 | 26800 |  |  | 20000 | 74.63% | 2.38 | Both | 482.5 | 1.93 | HRCU-A-CB (Split System: Heat Pump with Remote Outdoor Unit-Air-Source) | No
214244018 | Central Heat Pump | BRYANT HEATING AND COOLING SYSTEMS | 284ANV024*0**B* |  |  | CNPV*3617AL*+UI | 986TD30040C14*** | 22800 |  |  | 18 | 10 | 27000 |  |  | 20400 | 75.56% | 2.3 | Both | 475 | 1.9 | HRCU-A-CB (Split System: Heat Pump with Remote Outdoor Unit-Air-Source) | Both
214244036 | Central Heat Pump | BRYANT HEATING AND COOLING SYSTEMS | 284ANV024*0**B* |  |  | CNPV*3621AL*+UI | 987MC42080C17*** | 23200 |  |  | 20 | 10 | 26800 |  |  | 20000 | 74.63% | 2.38 | Both | 482.5 | 1.93 | HRCU-A-CB (Split System: Heat Pump with Remote Outdoor Unit-Air-Source) | No
211397918 | Central Heat Pump | COLEMAN | HMH72B341 |  |  | XAUC48FXXN1+TXV | CPLC080C16MP13 | 34000 |  |  | 16.5 | 8.5 | 33200 |  |  | 24400 | 73.49% | 2.1 | Both | 707.5 | 2.83 | HRCU-A-CB (Split System: Heat Pump with Remote Outdoor Unit-Air-Source) | N/A
211389172 | Central Heat Pump | LUXAIRE | HMH72B341 |  |  | XAHB30CXXN1+TXV | TM9E060A10MP12 | 31600 |  |  | 16.5 | 8.1 | 33000 |  |  | 23200 | 70.3% | 1.96 | Both | 657.5 | 2.63 | HRCU-A-CB (Split System: Heat Pump with Remote Outdoor Unit-Air-Source) | N/A
211261992 | Central Heat Pump | BRYANT HEATING AND COOLING SYSTEMS | 38MURAQ18AB3* |  |  | CAP**3017AL* | 8(0,1)*SA36045E14*** | 18200 |  |  | 16.5 | 8.5 | 18700 |  |  | 18400 | 98.4% | 2.22 | Both | 380 | 1.52 | HRCU-A-CB (Split System: Heat Pump with Remote Outdoor Unit-Air-Source) | N/A
211260671 | Central Heat Pump | BRYANT HEATING AND COOLING SYSTEMS | 38MURAQ18AB3* |  |  | CAP**2417AL* | OVMAAB042112 | 18100 |  |  | 15.5 | 8.5 | 19100 |  |  | 18900 | 98.95% | 2.26 | Both | 377.5 | 1.51 | HRCU-A-CB (Split System: Heat Pump with Remote Outdoor Unit-Air-Source) | N/A
211259664 | Central Heat Pump | BRYANT HEATING AND COOLING SYSTEMS | 38MURAQ18AB3* |  |  | CAP**1917AL* | 935SA36040E17*** | 18200 |  |  | 16.5 | 8.5 | 18100 |  |  | 17600 | 97.24% | 2.14 | Both | 380 | 1.52 | HRCU-A-CB (Split System: Heat Pump with Remote Outdoor Unit-Air-Source) | N/A
211244478 | Central Heat Pump | COMFORTMAKER | DLCURAH24ABK |  |  | EN(A,D)4X30L17** | *95ESU0401712A* | 23600 |  |  | 16.5 | 8.1 | 25800 |  |  | 23600 | 91.47% | 1.96 | Both | 492.5 | 1.97 | HRCU-A-CB (Split System: Heat Pump with Remote Outdoor Unit-Air-Source) | N/A
211240546 | Central Heat Pump | COMFORTMAKER | DLCURAH24ABK |  |  | EA*4X24L17A* | *80VTL0701716A* | 23800 |  |  | 16.5 | 8.5 | 26800 |  |  | 24000 | 89.55% | 2 | Both | 495 | 1.98 | HRCU-A-CB (Split System: Heat Pump with Remote Outdoor Unit-Air-Source) | N/A
211245081 | Central Heat Pump | COMFORTMAKER | DLCURAH24ABK |  |  | EN(A,D,W)4X36L17** | *96VTN0601412A* | 23600 |  |  | 16.5 | 8.1 | 25800 |  |  | 23800 | 92.25% | 1.98 | Both | 492.5 | 1.97 | HRCU-A-CB (Split System: Heat Pump with Remote Outdoor Unit-Air-Source) | N/A
211244917 | Central Heat Pump | KEEPRITE | DLCURAH24ABK |  |  | EN(A,D,W)4X36L17** | *95ESU0401712A* | 23600 |  |  | 16.5 | 8.1 | 25800 |  |  | 23600 | 91.47% | 1.96 | Both | 492.5 | 1.97 | HRCU-A-CB (Split System: Heat Pump with Remote Outdoor Unit-Air-Source) | N/A
211240578 | Central Heat Pump | COMFORTMAKER | DLCURAH24ABK |  |  | EA*4X24L17A* | *95ESN0601412A* | 24000 |  |  | 15.5 | 8.5 | 27200 |  |  | 23600 | 86.76% | 1.92 | Both | 500 | 2 | HRCU-A-CB (Split System: Heat Pump with Remote Outdoor Unit-Air-Source) | N/A
215402191 | Central Heat Pump | AMERICAN STANDARD | E4HL5018A1000A |  |  | 4TXCB003DS3 | A952V040BU3SB | 20000 |  |  | 15.2 | 8.5 | 20000 |  |  | 18000 | 90% | 1.85 | Both | 417.5 | 1.67 | HRCU-A-CB (Split System: Heat Pump with Remote Outdoor Unit-Air-Source) | N/A
215402240 | Central Heat Pump | AMERICAN STANDARD | E4HL5024A1000A |  |  | 4TXCB003DS3 | A952V060BU4SB | 24000 |  |  | 15.2 | 8.5 | 24000 |  |  | 21000 | 87.5% | 1.85 | Both | 500 | 2 | HRCU-A-CB (Split System: Heat Pump with Remote Outdoor Unit-Air-Source) | N/A
211230788 | Central Heat Pump | BRYANT HEATING AND COOLING SYSTEMS | 38MURAQ36AB3* |  |  | CNPV*4824AL* | OVLAAB048112 | 36000 |  |  | 15.5 | 8.1 | 38500 |  |  | 35000 | 90.91% | 2.02 | Both | 750 | 3 | HRCU-A-CB (Split System: Heat Pump with Remote Outdoor Unit-Air-Source) | N/A
211227916 | Central Heat Pump | BRYANT HEATING AND COOLING SYSTEMS | 38MURAQ36AB3* |  |  | CAP**4224AL* | 82*TA60090V21*** | 35000 |  |  | 16 | 8.1 | 38500 |  |  | 35000 | 90.91% | 1.86 | Both | 730 | 2.92 | HRCU-A-CB (Split System: Heat Pump with Remote Outdoor Unit-Air-Source) | N/A
211226494 | Central Heat Pump | BRYANT HEATING AND COOLING SYSTEMS | 38MURAQ36AB3* |  |  | CAP**3717AL* | 8(0,1)*SA36070E14*** | 35800 |  |  | 15.5 | 8.1 | 38500 |  |  | 35000 | 90.91% | 2 | Both | 745 | 2.98 | HRCU-A-CB (Split System: Heat Pump with Remote Outdoor Unit-Air-Source) | N/A
212609314 | Central Heat Pump | RUUD | UP18AZ24AJVC |  |  | RCFZ2421HEAAM | R802V1005A21UHN | 22800 |  |  | 20 | 8.5 | 22800 |  |  | 26000 | 114% | 2.1 | Both | 475 | 1.9 | HRCU-A-CB (Split System: Heat Pump with Remote Outdoor Unit-Air-Source) | No
211227508 | Central Heat Pump | BRYANT HEATING AND COOLING SYSTEMS | 38MURAQ36AB3* |  |  | CAP**4221AL* | 912SD42060E17*** | 35400 |  |  | 16 | 8.1 | 38500 |  |  | 35000 | 90.91% | 1.88 | Both | 737.5 | 2.95 | HRCU-A-CB (Split System: Heat Pump with Remote Outdoor Unit-Air-Source) | N/A
211242548 | Central Heat Pump | BRYANT HEATING AND COOLING SYSTEMS | 38MURAQ24AB3* |  |  | CAP**3621AL* | 8(0,1)*SA36045E17*** | 24200 |  |  | 17 | 8.5 | 26200 |  |  | 22600 | 86.26% | 1.86 | Both | 505 | 2.02 | HRCU-A-CB (Split System: Heat Pump with Remote Outdoor Unit-Air-Source) | N/A
211244921 | Central Heat Pump | BRYANT HEATING AND COOLING SYSTEMS | 38MURAQ24AB3* |  |  | CNPV*3617AL* | 8(0,1)*SA48070E17*** | 24800 |  |  | 16 | 8.1 | 26800 |  |  | 22200 | 82.84% | 1.82 | Both | 517.5 | 2.07 | HRCU-A-CB (Split System: Heat Pump with Remote Outdoor Unit-Air-Source) | N/A
211241885 | Central Heat Pump | BRYANT HEATING AND COOLING SYSTEMS | 38MURAQ24AB3* |  |  | CAP**3617AL* | 8(0,1)*SA48070E17*** | 25000 |  |  | 16 | 8.5 | 26800 |  |  | 21800 | 81.34% | 1.8 | Both | 520 | 2.08 | HRCU-A-CB (Split System: Heat Pump with Remote Outdoor Unit-Air-Source) | N/A
211244291 | Central Heat Pump | BRYANT HEATING AND COOLING SYSTEMS | 38MURAQ24AB3* |  |  | CNPV*3014AL* | 926SA36060V14*** | 23400 |  |  | 16.5 | 8.1 | 25800 |  |  | 24000 | 93.02% | 1.98 | Both | 487.5 | 1.95 | HRCU-A-CB (Split System: Heat Pump with Remote Outdoor Unit-Air-Source) | N/A
211241518 | Central Heat Pump | BRYANT HEATING AND COOLING SYSTEMS | 38MURAQ24AB3* |  |  | CAP**3017AL* | 82*TA36045V14*** | 24200 |  |  | 16.5 | 8.5 | 26400 |  |  | 23000 | 87.12% | 1.9 | Both | 505 | 2.02 | HRCU-A-CB (Split System: Heat Pump with Remote Outdoor Unit-Air-Source) | N/A
211242572 | Central Heat Pump | BRYANT HEATING AND COOLING SYSTEMS | 38MURAQ24AB3* |  |  | CAP**3621AL* | 8(0,1)*SA48070E21*** | 24400 |  |  | 17 | 8.5 | 26200 |  |  | 22400 | 85.5% | 1.86 | Both | 507.5 | 2.03 | HRCU-A-CB (Split System: Heat Pump with Remote Outdoor Unit-Air-Source) | N/A
213772445 | Central Heat Pump | CARRIER | 25VNA825A*031* |  |  | CSPH*4812AL*+UI | 58TN*B070C17**16 | 24200 |  |  | 16.5 | 8.1 | 21200 |  |  | 16600 | 78.3% | 2.02 | Both | 505 | 2.02 | HRCU-A-CB (Split System: Heat Pump with Remote Outdoor Unit-Air-Source) | N/A
214066602 | Central Heat Pump | SURE | RD17AZ36AJ3N |  |  | TCFZ3621MTANM | S802VA050317M | 34200 |  |  | 18 | 8.1 | 34200 |  |  | 29600 | 86.55% | 1.9 | Both | 712.5 | 2.85 | HRCU-A-CB (Split System: Heat Pump with Remote Outdoor Unit-Air-Source) | Yes
212609318 | Central Heat Pump | SURE | SP18AZ24AJVC |  |  | TCFZ2421HEAAM | S802V1004A17UHS | 22800 |  |  | 20 | 8.5 | 22800 |  |  | 26000 | 114% | 2.1 | Both | 475 | 1.9 | HRCU-A-CB (Split System: Heat Pump with Remote Outdoor Unit-Air-Source) | No
211230534 | Central Heat Pump | BRYANT HEATING AND COOLING SYSTEMS | 38MURAQ36AB3* |  |  | CNPV*4824AL* | 83*SA60080E21*** | 37400 |  |  | 15.5 | 8.5 | 39500 |  |  | 35000 | 88.61% | 2.1 | Both | 780 | 3.12 | HRCU-A-CB (Split System: Heat Pump with Remote Outdoor Unit-Air-Source) | N/A
211226942 | Central Heat Pump | BRYANT HEATING AND COOLING SYSTEMS | 38MURAQ36AB3* |  |  | CAP**3721AL* | 82*TA48070V17*** | 36200 |  |  | 16 | 8.5 | 38500 |  |  | 34800 | 90.39% | 2.08 | Both | 755 | 3.02 | HRCU-A-CB (Split System: Heat Pump with Remote Outdoor Unit-Air-Source) | N/A
211227978 | Central Heat Pump | BRYANT HEATING AND COOLING SYSTEMS | 38MURAQ36AB3* |  |  | CAP**4224AL* | 912SD66100E21*** | 36800 |  |  | 15.2 | 8.5 | 40000 |  |  | 35200 | 88% | 1.94 | Both | 767.5 | 3.07 | HRCU-A-CB (Split System: Heat Pump with Remote Outdoor Unit-Air-Source) | N/A
211230516 | Central Heat Pump | BRYANT HEATING AND COOLING SYSTEMS | 38MURAQ36AB3* |  |  | CNPV*4824AL* | 82*SA60090V24*** | 35800 |  |  | 16.5 | 8.1 | 38500 |  |  | 34800 | 90.39% | 2 | Both | 745 | 2.98 | HRCU-A-CB (Split System: Heat Pump with Remote Outdoor Unit-Air-Source) | N/A
211227956 | Central Heat Pump | BRYANT HEATING AND COOLING SYSTEMS | 38MURAQ36AB3* |  |  | CAP**4224AL* | 912SD60080E21*** | 35200 |  |  | 16.5 | 8.1 | 38500 |  |  | 35000 | 90.91% | 1.88 | Both | 732.5 | 2.93 | HRCU-A-CB (Split System: Heat Pump with Remote Outdoor Unit-Air-Source) | N/A
211240410 | Central Heat Pump | BRYANT HEATING AND COOLING SYSTEMS | 38MURAQ24AB3* |  |  | CAP**2417AL* | 926SA36060V14*** | 23200 |  |  | 16.5 | 8.5 | 26400 |  |  | 25600 | 96.97% | 2.14 | Both | 482.5 | 1.93 | HRCU-A-CB (Split System: Heat Pump with Remote Outdoor Unit-Air-Source) | N/A
211241507 | Central Heat Pump | BRYANT HEATING AND COOLING SYSTEMS | 38MURAQ24AB3* |  |  | CAP**3017AL* | 83*SA36040E17*** | 24000 |  |  | 17 | 8.5 | 26000 |  |  | 23200 | 89.23% | 1.94 | Both | 500 | 2 | HRCU-A-CB (Split System: Heat Pump with Remote Outdoor Unit-Air-Source) | N/A
211261027 | Central Heat Pump | KEEPRITE | DLCURAH18ABK |  |  | EA*4X25L17A* | *92ESN0601412A* | 18700 |  |  | 16.5 | 8.5 | 18500 |  |  | 17400 | 94.05% | 2.12 | Both | 390 | 1.56 | HRCU-A-CB (Split System: Heat Pump with Remote Outdoor Unit-Air-Source) | N/A
211240210 | Central Heat Pump | CARRIER | 38MURAQ24AB3* |  |  | FB4CNP025L |  | 23800 |  |  | 17.5 | 8.5 | 26000 |  |  | 23800 | 91.54% | 2 | Both | 495 | 1.98 | HRCU-A-CB (Split System: Heat Pump with Remote Outdoor Unit-Air-Source) | N/A
212981851 | Central Heat Pump | HEIL | DLCURAH18ABK |  |  | EA*4X25L17A* | *80MSU1002120A* | 17800 |  |  | 16 | 8.1 | 17800 |  |  | 17800 | 100% | 2.14 | Both | 370 | 1.48 | HRCU-A-CB (Split System: Heat Pump with Remote Outdoor Unit-Air-Source) | N/A
211244323 | Central Heat Pump | BRYANT HEATING AND COOLING SYSTEMS | 38MURAQ24AB3* |  |  | CNPV*3014AL* | 915SB36060E14*** | 24200 |  |  | 15.5 | 8.1 | 26600 |  |  | 22800 | 85.71% | 1.86 | Both | 505 | 2.02 | HRCU-A-CB (Split System: Heat Pump with Remote Outdoor Unit-Air-Source) | N/A
211240209 | Central Heat Pump | CARRIER | 38MURAQ24AB3* |  |  | FB4CNF030L |  | 24000 |  |  | 17 | 8.5 | 26200 |  |  | 23400 | 89.31% | 1.94 | Both | 500 | 2 | HRCU-A-CB (Split System: Heat Pump with Remote Outdoor Unit-Air-Source) | N/A
213781655 | Central Heat Pump | CARRIER | 25VNA837A*031* |  |  | CAP**6124AL*+UI | 58TN*B090C21**20 | 33200 |  |  | 18 | 8.5 | 32000 |  |  | 24800 | 77.5% | 2 | Both | 692.5 | 2.77 | HRCU-A-CB (Split System: Heat Pump with Remote Outdoor Unit-Air-Source) | No
212609349 | Central Heat Pump | SURE | SP18AZ36AJVC |  |  | TCFZ6021SEAAM | S802V0755A21DZ | 34200 |  |  | 18 | 8.5 | 34200 |  |  | 43000 | 125.7% | 2.2 | Both | 712.5 | 2.85 | HRCU-A-CB (Split System: Heat Pump with Remote Outdoor Unit-Air-Source) | No
211261971 | Central Heat Pump | BRYANT HEATING AND COOLING SYSTEMS | 38MURAQ18AB3* |  |  | CAP**3017AL* | 926TB42060V17*** | 17800 |  |  | 16 | 8.5 | 18400 |  |  | 18500 | 100.5% | 2.22 | Both | 370 | 1.48 | HRCU-A-CB (Split System: Heat Pump with Remote Outdoor Unit-Air-Source) | N/A
211263340 | Central Heat Pump | BRYANT HEATING AND COOLING SYSTEMS | 38MURAQ18AB3* |  |  | CNPV*2417AL* | 8(0,1)*SA36070E17*** | 18000 |  |  | 16 | 8.5 | 18900 |  |  | 18700 | 98.94% | 2.26 | Both | 375 | 1.5 | HRCU-A-CB (Split System: Heat Pump with Remote Outdoor Unit-Air-Source) | N/A
211240211 | Central Heat Pump | CARRIER | 38MURAQ24AB3* |  |  | FB4CNP030L |  | 24000 |  |  | 17 | 8.5 | 26200 |  |  | 23400 | 89.31% | 1.94 | Both | 500 | 2 | HRCU-A-CB (Split System: Heat Pump with Remote Outdoor Unit-Air-Source) | N/A
211244264 | Central Heat Pump | BRYANT HEATING AND COOLING SYSTEMS | 38MURAQ24AB3* |  |  | CNPV*2417AL* | OVMAAB042112 | 23800 |  |  | 15.2 | 8.5 | 27000 |  |  | 23200 | 85.93% | 1.9 | Both | 495 | 1.98 | HRCU-A-CB (Split System: Heat Pump with Remote Outdoor Unit-Air-Source) | N/A
215402260 | Central Heat Pump | AMERICAN STANDARD | E4HL5060A1000A |  |  | 4TXCD010DS3 | A801X120DM5SD | 47500 |  |  | 15.2 | 8.1 | 45000 |  |  | 33400 | 74.22% | 1.75 | Both | 990 | 3.96 | HRCU-A-CB (Split System: Heat Pump with Remote Outdoor Unit-Air-Source) | N/A
211260092 | Central Heat Pump | KEEPRITE | DLCURAH18ABK |  |  | EA*4X24L14A* | *96VSN0401410A* | 17300 |  |  | 16 | 8.5 | 18300 |  |  | 19200 | 104.9% | 2.3 | Both | 360 | 1.44 | HRCU-A-CB (Split System: Heat Pump with Remote Outdoor Unit-Air-Source) | N/A
211260310 | Central Heat Pump | COMFORTMAKER | DLCURAH18ABK |  |  | EA*4X24L17A* | *96VSN0801716A* | 17400 |  |  | 16 | 8.5 | 18300 |  |  | 19200 | 104.9% | 2.3 | Both | 362.5 | 1.45 | HRCU-A-CB (Split System: Heat Pump with Remote Outdoor Unit-Air-Source) | N/A
211245222 | Central Heat Pump | BRYANT HEATING AND COOLING SYSTEMS | 38MURAQ24AB3* |  |  | CNPV*3617AL* | 912SD36040E17*** | 23600 |  |  | 15.5 | 8.1 | 26200 |  |  | 23400 | 89.31% | 1.92 | Both | 492.5 | 1.97 | HRCU-A-CB (Split System: Heat Pump with Remote Outdoor Unit-Air-Source) | N/A
211240392 | Central Heat Pump | BRYANT HEATING AND COOLING SYSTEMS | 38MURAQ24AB3* |  |  | CAP**2417AL* | 926SA30040V14*** | 23400 |  |  | 15.5 | 8.5 | 26800 |  |  | 24800 | 92.54% | 2.04 | Both | 487.5 | 1.95 | HRCU-A-CB (Split System: Heat Pump with Remote Outdoor Unit-Air-Source) | N/A
211390645 | Central Heat Pump | COLEMAN | HMH72B341 |  |  | XAFC36DBCN1 | TPLC080B12MP13 | 33800 |  |  | 17 | 8.1 | 34000 |  |  | 24200 | 71.18% | 2.04 | Both | 705 | 2.82 | HRCU-A-CB (Split System: Heat Pump with Remote Outdoor Unit-Air-Source) | N/A
211387720 | Central Heat Pump | COLEMAN | HMH72B341 |  |  | XAHC30CXXN1+TXV | TM9V080B12MP12 | 32000 |  |  | 16.5 | 8.1 | 33000 |  |  | 23200 | 70.3% | 1.98 | Both | 667.5 | 2.67 | HRCU-A-CB (Split System: Heat Pump with Remote Outdoor Unit-Air-Source) | N/A
211391113 | Central Heat Pump | COLEMAN | HMH72B341 |  |  | XAUB36DXXN1+TXV | TPLC060A12MP13 | 34000 |  |  | 17.5 | 8.1 | 34000 |  |  | 24200 | 71.18% | 2.06 | Both | 707.5 | 2.83 | HRCU-A-CB (Split System: Heat Pump with Remote Outdoor Unit-Air-Source) | N/A
211390048 | Central Heat Pump | COLEMAN | HMH72B341 |  |  | XAHC36DBCN1 | TPLC100C16MP13 | 34000 |  |  | 17 | 8.1 | 34000 |  |  | 24600 | 72.35% | 2.08 | Both | 707.5 | 2.83 | HRCU-A-CB (Split System: Heat Pump with Remote Outdoor Unit-Air-Source) | N/A
213785378 | Central Heat Pump | CARRIER | 25VNA436A*031* |  |  | CAP**3717AL*+UI | 58TN*B070C14**12 | 33200 |  |  | 19.5 | 9 | 37000 |  |  | 28000 | 75.68% | 2.02 | Both | 692.5 | 2.77 | HRCU-A-CB (Split System: Heat Pump with Remote Outdoor Unit-Air-Source) | Both
211240208 | Central Heat Pump | CARRIER | 38MURAQ24AB3* |  |  | FZ4ANP036L |  | 23600 |  |  | 17 | 8.5 | 26000 |  |  | 24000 | 92.31% | 2 | Both | 492.5 | 1.97 | HRCU-A-CB (Split System: Heat Pump with Remote Outdoor Unit-Air-Source) | N/A
211240428 | Central Heat Pump | BRYANT HEATING AND COOLING SYSTEMS | 38MURAQ24AB3* |  |  | CAP**2417AL* | 935SA36040E17*** | 23400 |  |  | 16.5 | 8.5 | 26400 |  |  | 25200 | 95.45% | 2.1 | Both | 487.5 | 1.95 | HRCU-A-CB (Split System: Heat Pump with Remote Outdoor Unit-Air-Source) | N/A
211240201 | Central Heat Pump | CARRIER | 38MURAQ24AB3* |  |  | CNPV*3621AL* | 59SC2D040E17**12 | 23600 |  |  | 15.5 | 8.1 | 26200 |  |  | 23400 | 89.31% | 1.92 | Both | 492.5 | 1.97 | HRCU-A-CB (Split System: Heat Pump with Remote Outdoor Unit-Air-Source) | N/A
211240763 | Central Heat Pump | BRYANT HEATING AND COOLING SYSTEMS | 38MURAQ24AB3* |  |  | CAP**2417AL* | 83*SA48060E17*** | 24600 |  |  | 16.5 | 8.5 | 27200 |  |  | 23000 | 84.56% | 1.9 | Both | 512.5 | 2.05 | HRCU-A-CB (Split System: Heat Pump with Remote Outdoor Unit-Air-Source) | N/A
211260299 | Central Heat Pump | COMFORTMAKER | DLCURAH18ABK |  |  | EA*4X24L17A* | *96VSN0601412A* | 17900 |  |  | 16 | 8.5 | 18800 |  |  | 19000 | 101.1% | 2.28 | Both | 372.5 | 1.49 | HRCU-A-CB (Split System: Heat Pump with Remote Outdoor Unit-Air-Source) | N/A
213781555 | Central Heat Pump | CARRIER | 25VNA837A*031* |  |  | CAP**6121AL*+UI | 58TN*B090C17**16 | 33200 |  |  | 18 | 8.5 | 32000 |  |  | 25000 | 78.12% | 2 | Both | 692.5 | 2.77 | HRCU-A-CB (Split System: Heat Pump with Remote Outdoor Unit-Air-Source) | No
213163998 | Central Heat Pump | SURE | SP18AZ36AJVC |  |  | TCFZ6021SEAAM | S97MV0855A21DHS | 34200 |  |  | 19 | 8.5 | 34200 |  |  | 43000 | 125.7% | 2.2 | Both | 712.5 | 2.85 | HRCU-A-CB (Split System: Heat Pump with Remote Outdoor Unit-Air-Source) | No
214396178 | Central Heat Pump | YORK | HH824E2S11 |  |  | CTF30B5ACS1 | TPLC080B12MP13 | 23000 |  |  | 17 | 9 | 23000 |  |  | 17700 | 76.96% | 2 | Both | 480 | 1.92 | HRCU-A-CB (Split System: Heat Pump with Remote Outdoor Unit-Air-Source) | Both
211228680 | Central Heat Pump | KEEPRITE | DLCURAH36ABK |  |  | EA*4X43L21A* | OLV112A16A | 36600 |  |  | 15.2 | 8.5 | 38500 |  |  | 35000 | 90.91% | 2.08 | Both | 762.5 | 3.05 | HRCU-A-CB (Split System: Heat Pump with Remote Outdoor Unit-Air-Source) | N/A
210609969 | Central Heat Pump | AMANA | ASZV903610A* |  |  | AMVE48DP1400A* |  | 33600 |  |  | 19 | 8.2 | 33600 |  |  | 24400 | 72.62% | 1.8 | Both | 700 | 2.8 | HRCU-A-CB (Split System: Heat Pump with Remote Outdoor Unit-Air-Source) | No
211229936 | Central Heat Pump | COMFORTMAKER | DLCURAH36ABK |  |  | EN(A,D,W)4X48L21** | *80ES(N,L)0901714A* | 36600 |  |  | 16 | 8.1 | 39500 |  |  | 35000 | 88.61% | 2.04 | Both | 762.5 | 3.05 | HRCU-A-CB (Split System: Heat Pump with Remote Outdoor Unit-Air-Source) | N/A
211228266 | Central Heat Pump | KEEPRITE | DLCURAH36ABK |  |  | EA*4X43L21A* | *80ES(N,L)0902116A* | 36800 |  |  | 16 | 8.5 | 38500 |  |  | 34800 | 90.39% | 2.1 | Both | 767.5 | 3.07 | HRCU-A-CB (Split System: Heat Pump with Remote Outdoor Unit-Air-Source) | N/A
210692576 | Central Heat Pump | AMANA | ASZV903610A* |  |  | CSCF3642N6D*+TXV | A*VS960805CUA* | 33800 |  |  | 18.5 | 8.2 | 34000 |  |  | 24400 | 71.76% | 1.8 | Both | 705 | 2.82 | HRCU-A-CB (Split System: Heat Pump with Remote Outdoor Unit-Air-Source) | N/A
214569427 | Central Heat Pump | BRYANT HEATING AND COOLING SYSTEMS | 284ANV048*0**B* |  |  | CAP**6024AL*+UI | 987MC60060C21*** | 44000 |  |  | 20.5 | 9.5 | 46000 |  |  | 36800 | 80% | 2.28 | Both | 917.5 | 3.67 | HRCU-A-CB (Split System: Heat Pump with Remote Outdoor Unit-Air-Source) | N/A
214244034 | Central Heat Pump | BRYANT HEATING AND COOLING SYSTEMS | 284ANV024*0**B* |  |  | CNPV*3621AL*+UI | 987MC42060C17*** | 23200 |  |  | 19.5 | 10 | 26800 |  |  | 20000 | 74.63% | 2.36 | Both | 482.5 | 1.93 | HRCU-A-CB (Split System: Heat Pump with Remote Outdoor Unit-Air-Source) | No
213361582 | Central Heat Pump | BRYANT HEATING AND COOLING SYSTEMS | 284ANV024*0**B* |  |  | FE4BNXB24L*+UI |  | 23400 |  |  | 20.5 | 10 | 26600 |  |  | 19900 | 74.81% | 2.46 | Both | 487.5 | 1.95 | HRCU-A-CB (Split System: Heat Pump with Remote Outdoor Unit-Air-Source) | No
211389100 | Central Heat Pump | LUXAIRE | HMH72B341 |  |  | XAUB36DXXN1+TXV | TM9E060B12MP12 | 34000 |  |  | 17.5 | 8.1 | 34000 |  |  | 24200 | 71.18% | 2.04 | Both | 707.5 | 2.83 | HRCU-A-CB (Split System: Heat Pump with Remote Outdoor Unit-Air-Source) | N/A
211394273 | Central Heat Pump | COLEMAN | HMH72B341 |  |  | XAHD48FXXN1+TXV | TP9C120D20MP13 | 33400 |  |  | 16.5 | 8.5 | 32000 |  |  | 23200 | 72.5% | 2.06 | Both | 695 | 2.78 | HRCU-A-CB (Split System: Heat Pump with Remote Outdoor Unit-Air-Source) | N/A
211389277 | Central Heat Pump | FRASER-JOHNSTON | HMH72B341 |  |  | XAHC36DXXN1+TXV | TM8Y120C20MP11 | 34000 |  |  | 17 | 8.1 | 33800 |  |  | 24200 | 71.6% | 2.08 | Both | 707.5 | 2.83 | HRCU-A-CB (Split System: Heat Pump with Remote Outdoor Unit-Air-Source) | N/A
211390663 | Central Heat Pump | COLEMAN | HMH72B341 |  |  | XAFC30CXXN1+TXV | TM8V080B12MP12 | 32400 |  |  | 17 | 8.1 | 34000 |  |  | 23800 | 70% | 2 | Both | 675 | 2.7 | HRCU-A-CB (Split System: Heat Pump with Remote Outdoor Unit-Air-Source) | N/A
211390005 | Central Heat Pump | COLEMAN | HMH72B341 |  |  | XAHC36DBCN1 | TM8V080C16MP12 | 34000 |  |  | 17 | 8.1 | 34000 |  |  | 24600 | 72.35% | 2.08 | Both | 707.5 | 2.83 | HRCU-A-CB (Split System: Heat Pump with Remote Outdoor Unit-Air-Source) | N/A
211242560 | Central Heat Pump | BRYANT HEATING AND COOLING SYSTEMS | 38MURAQ24AB3* |  |  | CAP**3621AL* | 8(0,1)*SA36070E17*** | 23400 |  |  | 17 | 8.5 | 25600 |  |  | 23600 | 92.19% | 1.98 | Both | 487.5 | 1.95 | HRCU-A-CB (Split System: Heat Pump with Remote Outdoor Unit-Air-Source) | N/A
211240202 | Central Heat Pump | CARRIER | 38MURAQ24AB3* |  |  | CNPV*3621AL* | 58SU*A080E21**20 | 24400 |  |  | 17 | 8.5 | 26200 |  |  | 22800 | 87.02% | 1.88 | Both | 507.5 | 2.03 | HRCU-A-CB (Split System: Heat Pump with Remote Outdoor Unit-Air-Source) | N/A
211245574 | Central Heat Pump | BRYANT HEATING AND COOLING SYSTEMS | 38MURAQ24AB3* |  |  | CNPV*3621AL* | 82*TA66110V21*** | 23800 |  |  | 17 | 8.1 | 26000 |  |  | 23600 | 90.77% | 1.96 | Both | 495 | 1.98 | HRCU-A-CB (Split System: Heat Pump with Remote Outdoor Unit-Air-Source) | N/A
211241532 | Central Heat Pump | BRYANT HEATING AND COOLING SYSTEMS | 38MURAQ24AB3* |  |  | CAP**3017AL* | 926TB36040V17*** | 23200 |  |  | 16 | 8.5 | 25800 |  |  | 24200 | 93.8% | 2 | Both | 482.5 | 1.93 | HRCU-A-CB (Split System: Heat Pump with Remote Outdoor Unit-Air-Source) | N/A
211397600 | Central Heat Pump | COLEMAN | HMH72B341 |  |  | XAFD48FXXN1+TXV | CPLC100C16MP13 | 34000 |  |  | 16.5 | 8.5 | 33000 |  |  | 24400 | 73.94% | 2.1 | Both | 707.5 | 2.83 | HRCU-A-CB (Split System: Heat Pump with Remote Outdoor Unit-Air-Source) | N/A
211388233 | Central Heat Pump | COLEMAN | HMH72B341 |  |  | XAFC36DBCN1 | TM9V060B12MP12 | 34000 |  |  | 17.5 | 8.1 | 34000 |  |  | 24200 | 71.18% | 2.06 | Both | 707.5 | 2.83 | HRCU-A-CB (Split System: Heat Pump with Remote Outdoor Unit-Air-Source) | N/A
211397173 | Central Heat Pump | COLEMAN | HMH72B341 |  |  | XAHC48FBCN1 | TPLC120C20MP13 | 33800 |  |  | 16.5 | 8.5 | 32400 |  |  | 23800 | 73.46% | 2.06 | Both | 705 | 2.82 | HRCU-A-CB (Split System: Heat Pump with Remote Outdoor Unit-Air-Source) | N/A
211395858 | Central Heat Pump | COLEMAN | HMH72B341 |  |  | XAFC48FBCN1 | TM9V060B12MP12 | 33000 |  |  | 16.5 | 8.1 | 32400 |  |  | 24000 | 74.07% | 2.04 | Both | 687.5 | 2.75 | HRCU-A-CB (Split System: Heat Pump with Remote Outdoor Unit-Air-Source) | N/A
211394588 | Central Heat Pump | COLEMAN | HMH72B341 |  |  | XAFC48FXXN1+TXV | TM9V100C20MP12 | 34000 |  |  | 16.5 | 8.5 | 33000 |  |  | 24200 | 73.33% | 2.1 | Both | 707.5 | 2.83 | HRCU-A-CB (Split System: Heat Pump with Remote Outdoor Unit-Air-Source) | N/A
211397579 | Central Heat Pump | COLEMAN | HMH72B341 |  |  | XAFD48FXXN1+TXV | TPLC100C16MP13 | 34000 |  |  | 16.5 | 8.5 | 33000 |  |  | 24400 | 73.94% | 2.1 | Both | 707.5 | 2.83 | HRCU-A-CB (Split System: Heat Pump with Remote Outdoor Unit-Air-Source) | N/A
211394603 | Central Heat Pump | COLEMAN | HMH72B341 |  |  | XAFC48FXXN1+TXV | TP9C100C20MP13 | 34000 |  |  | 16.5 | 8.5 | 33000 |  |  | 24200 | 73.33% | 2.1 | Both | 707.5 | 2.83 | HRCU-A-CB (Split System: Heat Pump with Remote Outdoor Unit-Air-Source) | N/A
211229611 | Central Heat Pump | BRYANT HEATING AND COOLING SYSTEMS | 38MURAQ36AB3* |  |  | CAP**4824AL* | 926TB66100V21*** | 36000 |  |  | 16.5 | 8.5 | 37800 |  |  | 34600 | 91.53% | 2.06 | Both | 750 | 3 | HRCU-A-CB (Split System: Heat Pump with Remote Outdoor Unit-Air-Source) | N/A
211230769 | Central Heat Pump | BRYANT HEATING AND COOLING SYSTEMS | 38MURAQ36AB3* |  |  | CNPV*4824AL* | 926TB66100V21*** | 36000 |  |  | 16.5 | 8.1 | 38500 |  |  | 34800 | 90.39% | 2.02 | Both | 750 | 3 | HRCU-A-CB (Split System: Heat Pump with Remote Outdoor Unit-Air-Source) | N/A
211230576 | Central Heat Pump | BRYANT HEATING AND COOLING SYSTEMS | 38MURAQ36AB3* |  |  | CNPV*4824AL* | 82*TA66135V24*** | 36200 |  |  | 16 | 8.1 | 38500 |  |  | 34800 | 90.39% | 2.02 | Both | 755 | 3.02 | HRCU-A-CB (Split System: Heat Pump with Remote Outdoor Unit-Air-Source) | N/A
211227552 | Central Heat Pump | BRYANT HEATING AND COOLING SYSTEMS | 38MURAQ36AB3* |  |  | CAP**4221AL* | 912SD66100E21*** | 36600 |  |  | 15.2 | 8.5 | 40000 |  |  | 35200 | 88% | 1.94 | Both | 762.5 | 3.05 | HRCU-A-CB (Split System: Heat Pump with Remote Outdoor Unit-Air-Source) | N/A
211230806 | Central Heat Pump | BRYANT HEATING AND COOLING SYSTEMS | 38MURAQ36AB3* |  |  | CNPV*4824AL* | OVMAAB060154 | 37000 |  |  | 16 | 8.1 | 39500 |  |  | 35000 | 88.61% | 2.06 | Both | 770 | 3.08 | HRCU-A-CB (Split System: Heat Pump with Remote Outdoor Unit-Air-Source) | N/A
211230556 | Central Heat Pump | BRYANT HEATING AND COOLING SYSTEMS | 38MURAQ36AB3* |  |  | CNPV*4824AL* | 82*TA60090V21*** | 35800 |  |  | 16.5 | 8.1 | 38500 |  |  | 34800 | 90.39% | 2 | Both | 745 | 2.98 | HRCU-A-CB (Split System: Heat Pump with Remote Outdoor Unit-Air-Source) | N/A
211230607 | Central Heat Pump | BRYANT HEATING AND COOLING SYSTEMS | 38MURAQ36AB3* |  |  | CNPV*4824AL* | 912SD60100E21*** | 35800 |  |  | 16.5 | 8.1 | 38500 |  |  | 34800 | 90.39% | 2 | Both | 745 | 2.98 | HRCU-A-CB (Split System: Heat Pump with Remote Outdoor Unit-Air-Source) | N/A
211226506 | Central Heat Pump | BRYANT HEATING AND COOLING SYSTEMS | 38MURAQ36AB3* |  |  | CAP**3717AL* | 8(0,1)*SA36070E17*** | 36000 |  |  | 15.2 | 8.1 | 38500 |  |  | 35000 | 90.91% | 2 | Both | 750 | 3 | HRCU-A-CB (Split System: Heat Pump with Remote Outdoor Unit-Air-Source) | N/A
211230618 | Central Heat Pump | BRYANT HEATING AND COOLING SYSTEMS | 38MURAQ36AB3* |  |  | CNPV*4824AL* | 912SD66100E21*** | 37600 |  |  | 15.5 | 8.5 | 39500 |  |  | 35000 | 88.61% | 2.08 | Both | 782.5 | 3.13 | HRCU-A-CB (Split System: Heat Pump with Remote Outdoor Unit-Air-Source) | N/A
213785352 | Central Heat Pump | CARRIER | 25VNA436A*031* |  |  | CAP**3621AL*+UI | 58TN*B045C17**12 | 32000 |  |  | 18.5 | 8.5 | 39000 |  |  | 29000 | 74.36% | 1.94 | Both | 667.5 | 2.67 | HRCU-A-CB (Split System: Heat Pump with Remote Outdoor Unit-Air-Source) | N/A
211389193 | Central Heat Pump | LUXAIRE | HMH72B341 |  |  | XAFB36DBCN1 | TM9E060A10MP12 | 33600 |  |  | 17.5 | 8.1 | 33800 |  |  | 23800 | 70.41% | 2.02 | Both | 700 | 2.8 | HRCU-A-CB (Split System: Heat Pump with Remote Outdoor Unit-Air-Source) | N/A
214595079 | Central Heat Pump | COLEMAN | HH836E2S11 |  |  | CTM48C5CFS1 | Z8ES080C16SMPS1 | 34000 |  |  | 19 | 8.5 | 31800 |  |  | 25400 | 79.87% | 2 | Both | 707.5 | 2.83 | HRCU-A-CB (Split System: Heat Pump with Remote Outdoor Unit-Air-Source) | N/A
214396192 | Central Heat Pump | YORK | HH836E2S11 |  |  | CTF48C5CFS1+JME12C2SN1 |  | 33600 |  |  | 19 | 8.5 | 31000 |  |  | 24000 | 77.42% | 2 | Both | 700 | 2.8 | HRCU-A-CB (Split System: Heat Pump with Remote Outdoor Unit-Air-Source) | Both
211389145 | Central Heat Pump | LUXAIRE | HMH72B341 |  |  | XAHB36DXXN1+TXV | TM9E060A10MP12 | 32600 |  |  | 17 | 8.1 | 32400 |  |  | 22800 | 70.37% | 1.98 | Both | 680 | 2.72 | HRCU-A-CB (Split System: Heat Pump with Remote Outdoor Unit-Air-Source) | N/A
211394325 | Central Heat Pump | COLEMAN | HMH72B341 |  |  | XAFD48FXXN1+TXV | TM9V120D20MP12 | 34000 |  |  | 17 | 8.5 | 32400 |  |  | 23800 | 73.46% | 2.1 | Both | 707.5 | 2.83 | HRCU-A-CB (Split System: Heat Pump with Remote Outdoor Unit-Air-Source) | N/A
211387835 | Central Heat Pump | CHAMPION HEATING AND COOLING | HMH72B341 |  |  | XAFC36DBCN1 | TP9C080B12MP13 | 34000 |  |  | 17 | 8.1 | 34000 |  |  | 24400 | 71.76% | 2.06 | Both | 707.5 | 2.83 | HRCU-A-CB (Split System: Heat Pump with Remote Outdoor Unit-Air-Source) | N/A
211226806 | Central Heat Pump | COMFORTMAKER | DLCURAH36ABK |  |  | EA*4X37L21A* | *80ES(N,L)0702116A* | 37200 |  |  | 15.5 | 8.5 | 38500 |  |  | 35000 | 90.91% | 2.12 | Both | 775 | 3.1 | HRCU-A-CB (Split System: Heat Pump with Remote Outdoor Unit-Air-Source) | N/A
212969943 | Central Heat Pump | KEEPRITE | DLCURAH36ABK |  |  | EA*4X37L17A* | *80VSL0451412B* | 36000 |  |  | 15.5 | 8.5 | 38500 |  |  | 35000 | 90.91% | 2 | Both | 750 | 3 | HRCU-A-CB (Split System: Heat Pump with Remote Outdoor Unit-Air-Source) | N/A
213613304 | Central Heat Pump | AMANA | ASZS60481EA* |  |  | AHVE60DP1400B* |  | 44000 |  |  | 17 | 8.6 | 44000 |  |  | 31000 | 70.45% | 2 | Both | 917.5 | 3.67 | HRCU-A-CB (Split System: Heat Pump with Remote Outdoor Unit-Air-Source) | Yes
211229672 | Central Heat Pump | COMFORTMAKER | DLCURAH36ABK |  |  | END4X42L17** | *80VTL0701716A* | 35600 |  |  | 16 | 8.1 | 38500 |  |  | 35000 | 90.91% | 1.96 | Both | 742.5 | 2.97 | HRCU-A-CB (Split System: Heat Pump with Remote Outdoor Unit-Air-Source) | N/A
211228254 | Central Heat Pump | KEEPRITE | DLCURAH36ABK |  |  | EA*4X43L21A* | *80ES(N,L)0901714A* | 37000 |  |  | 16 | 8.5 | 38500 |  |  | 34800 | 90.39% | 2.1 | Both | 770 | 3.08 | HRCU-A-CB (Split System: Heat Pump with Remote Outdoor Unit-Air-Source) | N/A
211228919 | Central Heat Pump | HEIL | DLCURAH36ABK |  |  | EA*4X48L21A* | *80VTL0902120A* | 35400 |  |  | 16 | 8.1 | 37800 |  |  | 34600 | 91.53% | 2.02 | Both | 737.5 | 2.95 | HRCU-A-CB (Split System: Heat Pump with Remote Outdoor Unit-Air-Source) | N/A
214569423 | Central Heat Pump | BRYANT HEATING AND COOLING SYSTEMS | 284ANV048*0**B* |  |  | CAP**6024AL*+UI | 935CB60080C21*** | 44500 |  |  | 21 | 10 | 46000 |  |  | 36400 | 79.13% | 2.34 | Both | 927.5 | 3.71 | HRCU-A-CB (Split System: Heat Pump with Remote Outdoor Unit-Air-Source) | N/A
211228550 | Central Heat Pump | COMFORTMAKER | DLCURAH36ABK |  |  | EA*4X43L21A* | *96VSN0801716A* | 36800 |  |  | 15.5 | 8.5 | 38500 |  |  | 35000 | 90.91% | 2.1 | Both | 767.5 | 3.07 | HRCU-A-CB (Split System: Heat Pump with Remote Outdoor Unit-Air-Source) | N/A
214569433 | Central Heat Pump | BRYANT HEATING AND COOLING SYSTEMS | 284ANV048*0**B* |  |  | CAP**6121AL*+UI | 88*TB60070C21*** | 45000 |  |  | 21 | 10 | 46000 |  |  | 36600 | 79.57% | 2.34 | Both | 937.5 | 3.75 | HRCU-A-CB (Split System: Heat Pump with Remote Outdoor Unit-Air-Source) | N/A
211241028 | Central Heat Pump | KEEPRITE | DLCURAH24ABK |  |  | EA*4X25L17A* | *96VTN0401410A* | 24400 |  |  | 16 | 8.5 | 25600 |  |  | 21600 | 84.38% | 1.78 | Both | 507.5 | 2.03 | HRCU-A-CB (Split System: Heat Pump with Remote Outdoor Unit-Air-Source) | N/A
211245465 | Central Heat Pump | KEEPRITE | DLCURAH24ABK |  |  | EN(A,D)4X36L21** | *95ESU0601716A* | 24200 |  |  | 16.5 | 8.1 | 26200 |  |  | 22800 | 87.02% | 1.9 | Both | 505 | 2.02 | HRCU-A-CB (Split System: Heat Pump with Remote Outdoor Unit-Air-Source) | N/A
211241630 | Central Heat Pump | COMFORTMAKER | DLCURAH24ABK |  |  | EA*4X30L17A* | *96VTN0601714A* | 23800 |  |  | 16.5 | 8.5 | 26200 |  |  | 23400 | 89.31% | 1.92 | Both | 495 | 1.98 | HRCU-A-CB (Split System: Heat Pump with Remote Outdoor Unit-Air-Source) | N/A
212972969 | Central Heat Pump | KEEPRITE | DLCURAH24ABK |  |  | EN(A,D)4X24L14** | *96VSN0401410B* | 23000 |  |  | 16 | 8.5 | 27000 |  |  | 25600 | 94.81% | 2.12 | Both | 480 | 1.92 | HRCU-A-CB (Split System: Heat Pump with Remote Outdoor Unit-Air-Source) | N/A
211243438 | Central Heat Pump | KEEPRITE | DLCURAH24ABK |  |  | EA*4X37L21A* | *80VTL0701716A* | 24800 |  |  | 17 | 8.5 | 25400 |  |  | 20800 | 81.89% | 1.76 | Both | 517.5 | 2.07 | HRCU-A-CB (Split System: Heat Pump with Remote Outdoor Unit-Air-Source) | N/A
211242758 | Central Heat Pump | COMFORTMAKER | DLCURAH24ABK |  |  | EA*4X37L17A* | *80VSL0451412A* | 24800 |  |  | 16.5 | 8.5 | 25800 |  |  | 21400 | 82.95% | 1.78 | Both | 517.5 | 2.07 | HRCU-A-CB (Split System: Heat Pump with Remote Outdoor Unit-Air-Source) | N/A
212972959 | Central Heat Pump | KEEPRITE | DLCURAH24ABK |  |  | EA*4X37L17A* | *96VSN0401410B* | 23800 |  |  | 16.5 | 8.5 | 25600 |  |  | 22600 | 88.28% | 1.86 | Both | 495 | 1.98 | HRCU-A-CB (Split System: Heat Pump with Remote Outdoor Unit-Air-Source) | N/A
211719713 | Central Heat Pump | COLEMAN | HMH72B341 |  |  | XAFB36DXXN1+TXV | CPLC080B12MP13 | 33600 |  |  | 17 | 8.1 | 33600 |  |  | 23600 | 70.24% | 2.02 | Both | 700 | 2.8 | HRCU-A-CB (Split System: Heat Pump with Remote Outdoor Unit-Air-Source) | N/A
214595024 | Central Heat Pump | COLEMAN | HH836E2S11 |  |  | CTM48C5CFS1 | Z8ES100C20SMPS1 | 33800 |  |  | 19 | 8.5 | 31600 |  |  | 25400 | 80.38% | 2 | Both | 705 | 2.82 | HRCU-A-CB (Split System: Heat Pump with Remote Outdoor Unit-Air-Source) | N/A
213298055 | Central Heat Pump | FRASER-JOHNSTON | HMH72B341 |  |  | XAFC36DBCN1 | Z8ES080B12LMPS1 | 34000 |  |  | 18 | 8.1 | 33400 |  |  | 24000 | 71.86% | 2.08 | Both | 707.5 | 2.83 | HRCU-A-CB (Split System: Heat Pump with Remote Outdoor Unit-Air-Source) | N/A
211387780 | Central Heat Pump | COLEMAN | HMH72B341 |  |  | XAHB30CXXN1+TXV | TM9V080B12MP12 | 32000 |  |  | 16.5 | 8.1 | 33400 |  |  | 23400 | 70.06% | 1.98 | Both | 667.5 | 2.67 | HRCU-A-CB (Split System: Heat Pump with Remote Outdoor Unit-Air-Source) | N/A
214595004 | Central Heat Pump | COLEMAN | HH836E2S11 |  |  | CTF48C5CFS1 | Z8ES100C20SMPS1 | 33800 |  |  | 19 | 8.5 | 31600 |  |  | 25400 | 80.38% | 2 | Both | 705 | 2.82 | HRCU-A-CB (Split System: Heat Pump with Remote Outdoor Unit-Air-Source) | N/A
214595029 | Central Heat Pump | COLEMAN | HH836E2S11 |  |  | CTF48C5CFS1 | Z8ES100C16SMPS1 | 33400 |  |  | 19 | 8.5 | 31200 |  |  | 25200 | 80.77% | 2 | Both | 695 | 2.78 | HRCU-A-CB (Split System: Heat Pump with Remote Outdoor Unit-Air-Source) | N/A
213785350 | Central Heat Pump | CARRIER | 25VNA436A*031* |  |  | CAP**3617AL*+UI | 59TN6C080C17**14 | 32000 |  |  | 19 | 8.5 | 38500 |  |  | 29000 | 75.32% | 1.94 | Both | 667.5 | 2.67 | HRCU-A-CB (Split System: Heat Pump with Remote Outdoor Unit-Air-Source) | N/A
211389130 | Central Heat Pump | LUXAIRE | HMH72B341 |  |  | XAUB30CXXN1+TXV | TM9E060B12MP12 | 32600 |  |  | 17 | 8.1 | 33600 |  |  | 23600 | 70.24% | 2 | Both | 680 | 2.72 | HRCU-A-CB (Split System: Heat Pump with Remote Outdoor Unit-Air-Source) | N/A
211397688 | Central Heat Pump | COLEMAN | HMH72B341 |  |  | XAFD48FBCN1 | CPLC100C16MP13 | 34000 |  |  | 16.5 | 8.5 | 33000 |  |  | 24400 | 73.94% | 2.1 | Both | 707.5 | 2.83 | HRCU-A-CB (Split System: Heat Pump with Remote Outdoor Unit-Air-Source) | N/A
211390067 | Central Heat Pump | COLEMAN | HMH72B341 |  |  | XAHC36DBCN1 | CPLC100C16MP13 | 34000 |  |  | 17 | 8.1 | 34000 |  |  | 24600 | 72.35% | 2.08 | Both | 707.5 | 2.83 | HRCU-A-CB (Split System: Heat Pump with Remote Outdoor Unit-Air-Source) | N/A
211389115 | Central Heat Pump | LUXAIRE | HMH72B341 |  |  | XAFB30CXXN1+TXV | TM9E060B12MP12 | 32600 |  |  | 17 | 8.1 | 33600 |  |  | 23600 | 70.24% | 2 | Both | 680 | 2.72 | HRCU-A-CB (Split System: Heat Pump with Remote Outdoor Unit-Air-Source) | N/A
211719721 | Central Heat Pump | COLEMAN | HMH72B341 |  |  | XAHB36DXXN1+TXV | CPLC060A12MP13 | 33400 |  |  | 16.5 | 8.1 | 33600 |  |  | 23800 | 70.83% | 2.02 | Both | 695 | 2.78 | HRCU-A-CB (Split System: Heat Pump with Remote Outdoor Unit-Air-Source) | N/A
213298045 | Central Heat Pump | FRASER-JOHNSTON | HMH72B341 |  |  | XAFC36DXXN1+TXV | Z8ES080B12LMPS1 | 34000 |  |  | 18 | 8.1 | 33400 |  |  | 24000 | 71.86% | 2.08 | Both | 707.5 | 2.83 | HRCU-A-CB (Split System: Heat Pump with Remote Outdoor Unit-Air-Source) | N/A
214595034 | Central Heat Pump | COLEMAN | HH836E2S11 |  |  | CTF48C5CFS1 | Z8ES080C16SMPS1 | 34000 |  |  | 19 | 8.5 | 31800 |  |  | 25400 | 79.87% | 2 | Both | 707.5 | 2.83 | HRCU-A-CB (Split System: Heat Pump with Remote Outdoor Unit-Air-Source) | N/A
211390061 | Central Heat Pump | COLEMAN | HMH72B341 |  |  | XAHC36DBCN1 | CPLC080C16MP13 | 34000 |  |  | 17 | 8.1 | 34000 |  |  | 24600 | 72.35% | 2.08 | Both | 707.5 | 2.83 | HRCU-A-CB (Split System: Heat Pump with Remote Outdoor Unit-Air-Source) | N/A
210472830 | Central Heat Pump | CARRIER | 25VNA825A*032* |  |  | CAP**4221AL*+UI | 59CU5A100C21**22 | 23800 |  |  | 16.5 | 8.1 | 21400 |  |  | 16600 | 77.57% | 1.96 | Both | 495 | 1.98 | HRCU-A-CB (Split System: Heat Pump with Remote Outdoor Unit-Air-Source) | N/A
210472841 | Central Heat Pump | CARRIER | 25VNA825A*032* |  |  | CAP**4221AL*+UI | 58CU*A040C17**12 | 23800 |  |  | 17 | 8.1 | 21400 |  |  | 16600 | 77.57% | 1.96 | Both | 495 | 1.98 | HRCU-A-CB (Split System: Heat Pump with Remote Outdoor Unit-Air-Source) | N/A
211717275 | Central Heat Pump | MIDEA | MOVA-24HDN1-M16G |  |  | MPCE24A1MN1TA |  | 23400 |  |  | 16.1 | 8.5 | 23600 |  |  | 16700 | 70.76% | 1.81 | Both | 487.5 | 1.95 | HRCU-A-CB (Split System: Heat Pump with Remote Outdoor Unit-Air-Source) | Both
215318944 | Central Heat Pump | DAY & NIGHT | D5CUHAH24AAK |  |  | D5FUAAH24XAK |  | 23000 |  |  | 18.4 | 10 | 24000 |  |  | 21600 | 90% | 1.87 | Both | 480 | 1.92 | HRCU-A-CB (Split System: Heat Pump with Remote Outdoor Unit-Air-Source) | Yes
213372379 | Central Heat Pump | SURE | SP18AZ36AJVC |  |  | TCFZ6021SEAAM | S951V0403A17UHU | 34200 |  |  | 19 | 8.5 | 34200 |  |  | 43000 | 125.7% | 2.2 | Both | 712.5 | 2.85 | HRCU-A-CB (Split System: Heat Pump with Remote Outdoor Unit-Air-Source) | No
211902758 | Central Heat Pump | SURE | SP18AZ36AJVC |  |  | TCFZ6021SEAAM | S802VA075421M | 34200 |  |  | 20 | 8.5 | 34200 |  |  | 43000 | 125.7% | 2.2 | Both | 712.5 | 2.85 | HRCU-A-CB (Split System: Heat Pump with Remote Outdoor Unit-Air-Source) | No
214241746 | Central Heat Pump | BRYANT HEATING AND COOLING SYSTEMS | 288BNV025*0**C* |  |  | CNPV*3017AL*+UI | 986TD42060C17*** | 23400 |  |  | 16 | 8.1 | 21600 |  |  | 16800 | 77.78% | 1.9 | Both | 487.5 | 1.95 | HRCU-A-CB (Split System: Heat Pump with Remote Outdoor Unit-Air-Source) | N/A
214570519 | Central Heat Pump | BRYANT HEATING AND COOLING SYSTEMS | 288BNV025*0**C* |  |  | CAP**4221AL*+UI | 987MC60060C21*** | 23600 |  |  | 16.5 | 8.1 | 21400 |  |  | 16700 | 78.04% | 1.96 | Both | 492.5 | 1.97 | HRCU-A-CB (Split System: Heat Pump with Remote Outdoor Unit-Air-Source) | N/A
210470040 | Central Heat Pump | CARRIER | 25VNA837A*031* |  |  | CAP**3617AL*+UI | 58CU*A060C17**16 | 31400 |  |  | 17 | 8.1 | 33400 |  |  | 24400 | 73.05% | 1.84 | Both | 655 | 2.62 | HRCU-A-CB (Split System: Heat Pump with Remote Outdoor Unit-Air-Source) | N/A
211229924 | Central Heat Pump | COMFORTMAKER | DLCURAH36ABK |  |  | EN(A,D,W)4X48L21** | *80ES(N,L)0702116A* | 35800 |  |  | 16.5 | 8.1 | 38500 |  |  | 34800 | 90.39% | 2 | Both | 745 | 2.98 | HRCU-A-CB (Split System: Heat Pump with Remote Outdoor Unit-Air-Source) | N/A
214569421 | Central Heat Pump | BRYANT HEATING AND COOLING SYSTEMS | 284ANV048*0**B* |  |  | CAP**6024AL*+UI | 88*TB60070C21*** | 44500 |  |  | 21 | 10 | 46000 |  |  | 36400 | 79.13% | 2.32 | Both | 927.5 | 3.71 | HRCU-A-CB (Split System: Heat Pump with Remote Outdoor Unit-Air-Source) | N/A
214239068 | Central Heat Pump | COMFORTMAKER | CVH837GKA2* |  |  | EN(A,D,W)4X42L21**+WALLCON | *80CTL0901716B* | 31800 |  |  | 17 | 8.1 | 33000 |  |  | 24600 | 74.55% | 1.88 | Both | 662.5 | 2.65 | HRCU-A-CB (Split System: Heat Pump with Remote Outdoor Unit-Air-Source) | N/A
213774625 | Central Heat Pump | CARRIER | 25VNA825A*032* |  |  | CSPH*4812AL*+UI | 59CU5B060C17**16 | 24200 |  |  | 16 | 8.1 | 21400 |  |  | 16600 | 77.57% | 2.02 | Both | 505 | 2.02 | HRCU-A-CB (Split System: Heat Pump with Remote Outdoor Unit-Air-Source) | N/A
211398035 | Central Heat Pump | COLEMAN | HMH72B341 |  |  | XAFC48FBCN1 | TM8V080B12MP12 | 33000 |  |  | 16 | 8.1 | 32600 |  |  | 24000 | 73.62% | 2.02 | Both | 687.5 | 2.75 | HRCU-A-CB (Split System: Heat Pump with Remote Outdoor Unit-Air-Source) | N/A
211394791 | Central Heat Pump | COLEMAN | HMH72B341 |  |  | XAHC48FBCN1 | TM9V100C16MP12 | 33000 |  |  | 16.5 | 8.5 | 31800 |  |  | 23200 | 72.96% | 2.04 | Both | 687.5 | 2.75 | HRCU-A-CB (Split System: Heat Pump with Remote Outdoor Unit-Air-Source) | N/A
211395311 | Central Heat Pump | COLEMAN | HMH72B341 |  |  | XAFC48FXXN1+TXV | TP9C080C16MP13 | 33400 |  |  | 16.5 | 8.5 | 32400 |  |  | 23600 | 72.84% | 2.06 | Both | 695 | 2.78 | HRCU-A-CB (Split System: Heat Pump with Remote Outdoor Unit-Air-Source) | N/A
214595074 | Central Heat Pump | COLEMAN | HH836E2S11 |  |  | CTF48C5CFS1 | Z8ES080C20SMPS1 | 33600 |  |  | 19 | 8.5 | 31600 |  |  | 25400 | 80.38% | 2 | Both | 700 | 2.8 | HRCU-A-CB (Split System: Heat Pump with Remote Outdoor Unit-Air-Source) | N/A
213297420 | Central Heat Pump | FRASER-JOHNSTON | HMH72B341 |  |  | XAFB36DBCN1+JMVT12BC2N1 |  | 34000 |  |  | 18.5 | 8.5 | 33600 |  |  | 23600 | 70.24% | 2.1 | Both | 707.5 | 2.83 | HRCU-A-CB (Split System: Heat Pump with Remote Outdoor Unit-Air-Source) | N/A
211394806 | Central Heat Pump | COLEMAN | HMH72B341 |  |  | XAHC48FBCN1 | TP9C100C16MP13 | 33000 |  |  | 16.5 | 8.5 | 31800 |  |  | 23200 | 72.96% | 2.04 | Both | 687.5 | 2.75 | HRCU-A-CB (Split System: Heat Pump with Remote Outdoor Unit-Air-Source) | N/A
211387777 | Central Heat Pump | COLEMAN | HMH72B341 |  |  | XAHB36DBCN1 | CP9C080B12MP13 | 33200 |  |  | 16.5 | 8.1 | 33400 |  |  | 23600 | 70.66% | 2 | Both | 692.5 | 2.77 | HRCU-A-CB (Split System: Heat Pump with Remote Outdoor Unit-Air-Source) | N/A
211387642 | Central Heat Pump | COLEMAN | HMH72B341 |  |  | XAFC36DBCN1 | TM9V080C16MP12 | 34000 |  |  | 17.5 | 8.1 | 33800 |  |  | 23800 | 70.41% | 2.08 | Both | 707.5 | 2.83 | HRCU-A-CB (Split System: Heat Pump with Remote Outdoor Unit-Air-Source) | N/A
214594999 | Central Heat Pump | COLEMAN | HH836E2S11 |  |  | CTM36B5CDS1 | Z8ES100B12SMPS1 | 32800 |  |  | 18 | 8.5 | 30200 |  |  | 24800 | 82.12% | 2 | Both | 682.5 | 2.73 | HRCU-A-CB (Split System: Heat Pump with Remote Outdoor Unit-Air-Source) | N/A
211395514 | Central Heat Pump | COLEMAN | HMH72B341 |  |  | XAHC48FBCN1 | TP9C080B12MP13 | 32800 |  |  | 16 | 8.1 | 32200 |  |  | 23600 | 73.29% | 2.02 | Both | 682.5 | 2.73 | HRCU-A-CB (Split System: Heat Pump with Remote Outdoor Unit-Air-Source) | N/A
211397323 | Central Heat Pump | COLEMAN | HMH72B341 |  |  | XAHD48FBCN1 | TPLC080C16MP13 | 33600 |  |  | 16 | 8.5 | 32400 |  |  | 23800 | 73.46% | 2.06 | Both | 700 | 2.8 | HRCU-A-CB (Split System: Heat Pump with Remote Outdoor Unit-Air-Source) | N/A
211390073 | Central Heat Pump | COLEMAN | HMH72B341 |  |  | XAHC30CXXN1+TXV | TM8V100C16MP12 | 32400 |  |  | 17 | 8.1 | 32400 |  |  | 22800 | 70.37% | 2 | Both | 675 | 2.7 | HRCU-A-CB (Split System: Heat Pump with Remote Outdoor Unit-Air-Source) | N/A
214595019 | Central Heat Pump | COLEMAN | HH836E2S11 |  |  | CTM36B5CDS1 | Z8ES080B12SMPS1 | 33200 |  |  | 18 | 8.5 | 30800 |  |  | 25200 | 81.82% | 2 | Both | 692.5 | 2.77 | HRCU-A-CB (Split System: Heat Pump with Remote Outdoor Unit-Air-Source) | N/A
211395170 | Central Heat Pump | COLEMAN | HMH72B341 |  |  | XAFD48FXXN1+TXV | TM9V080C16MP12 | 33400 |  |  | 16.5 | 8.5 | 32400 |  |  | 23600 | 72.84% | 2.06 | Both | 695 | 2.78 | HRCU-A-CB (Split System: Heat Pump with Remote Outdoor Unit-Air-Source) | N/A
211395195 | Central Heat Pump | COLEMAN | HMH72B341 |  |  | XAFD48FXXN1+TXV | TP9C080C16MP13 | 33400 |  |  | 16.5 | 8.5 | 32400 |  |  | 23600 | 72.84% | 2.06 | Both | 695 | 2.78 | HRCU-A-CB (Split System: Heat Pump with Remote Outdoor Unit-Air-Source) | N/A
211398017 | Central Heat Pump | COLEMAN | HMH72B341 |  |  | XAFC48FXXN1+TXV | TPLC080B12MP13 | 33000 |  |  | 16 | 8.1 | 32600 |  |  | 24000 | 73.62% | 2.02 | Both | 687.5 | 2.75 | HRCU-A-CB (Split System: Heat Pump with Remote Outdoor Unit-Air-Source) | N/A
211397708 | Central Heat Pump | COLEMAN | HMH72B341 |  |  | XAFC48FXXN1+TXV | TM8V080C16MP12 | 34000 |  |  | 16.5 | 8.5 | 33200 |  |  | 24400 | 73.49% | 2.1 | Both | 707.5 | 2.83 | HRCU-A-CB (Split System: Heat Pump with Remote Outdoor Unit-Air-Source) | N/A
211394504 | Central Heat Pump | COLEMAN | HMH72B341 |  |  | XAHC48FBCN1 | TP9C100C20MP13 | 33200 |  |  | 17 | 8.5 | 32000 |  |  | 23400 | 73.12% | 2.04 | Both | 692.5 | 2.77 | HRCU-A-CB (Split System: Heat Pump with Remote Outdoor Unit-Air-Source) | N/A
213297435 | Central Heat Pump | FRASER-JOHNSTON | HMH72B341 |  |  | XAFC30CXXN1+TXV | Z9ET100C16SMPS1 | 32600 |  |  | 18 | 8.5 | 33000 |  |  | 23200 | 70.3% | 2.02 | Both | 680 | 2.72 | HRCU-A-CB (Split System: Heat Pump with Remote Outdoor Unit-Air-Source) | N/A
214595059 | Central Heat Pump | COLEMAN | HH836E2S11 |  |  | CTF36C5CDS1 | Z8ES080C20SMPS1 | 34600 |  |  | 19 | 8.5 | 32400 |  |  | 25800 | 79.63% | 2 | Both | 720 | 2.88 | HRCU-A-CB (Split System: Heat Pump with Remote Outdoor Unit-Air-Source) | N/A
211394437 | Central Heat Pump | COLEMAN | HMH72B341 |  |  | XAHD48FBCN1 | TP9C100C20MP13 | 33600 |  |  | 16.5 | 8.5 | 32400 |  |  | 23800 | 73.46% | 2.06 | Both | 700 | 2.8 | HRCU-A-CB (Split System: Heat Pump with Remote Outdoor Unit-Air-Source) | N/A
211394554 | Central Heat Pump | COLEMAN | HMH72B341 |  |  | XAFD48FBCN1 | TM9V100C20MP12 | 34000 |  |  | 16.5 | 8.5 | 33000 |  |  | 24200 | 73.33% | 2.1 | Both | 707.5 | 2.83 | HRCU-A-CB (Split System: Heat Pump with Remote Outdoor Unit-Air-Source) | N/A
214572689 | Central Heat Pump | BRYANT HEATING AND COOLING SYSTEMS | 288BNV037*0**A* |  |  | CAP**4224AL*+UI | 987MC60080C21*** | 31800 |  |  | 17 | 8.5 | 32800 |  |  | 24400 | 74.39% | 1.9 | Both | 662.5 | 2.65 | HRCU-A-CB (Split System: Heat Pump with Remote Outdoor Unit-Air-Source) | N/A
210106782 | Central Heat Pump | SURE | SP18AZ48AJVC |  |  | TCFZ6021SEAAM | S962V1005A21M4S | 44500 |  |  | 19 | 8.5 | 43500 |  |  | 45000 | 103.4% | 2 | Both | 927.5 | 3.71 | HRCU-A-CB (Split System: Heat Pump with Remote Outdoor Unit-Air-Source) | N/A
212609408 | Central Heat Pump | SURE | SP18AZ60AJVC |  |  | TCFZ6021SEAAM | S802V0755A21UHS | 52500 |  |  | 18 | 8.1 | 52500 |  |  | 50500 | 96.19% | 1.9 | Both | 1095 | 4.38 | HRCU-A-CB (Split System: Heat Pump with Remote Outdoor Unit-Air-Source) | N/A
212609377 | Central Heat Pump | SURE | SP18AZ48AJVC |  |  | TCFZ6021SEAAM | S802V0504A17UHS | 45000 |  |  | 19 | 8.5 | 44000 |  |  | 45500 | 103.4% | 1.9 | Both | 937.5 | 3.75 | HRCU-A-CB (Split System: Heat Pump with Remote Outdoor Unit-Air-Source) | N/A
214802159 | Central Heat Pump | SURE | SP18AZ48AJVC |  |  | TCFZ4821SEAAM | S951V0705A21UHU | 44500 |  |  | 19 | 8.1 | 40000 |  |  | 42000 | 105% | 1.8 | Both | 927.5 | 3.71 | HRCU-A-CB (Split System: Heat Pump with Remote Outdoor Unit-Air-Source) | N/A
211395825 | Central Heat Pump | COLEMAN | HMH72B341 |  |  | XAFC48FXXN1+TXV | TP9C060B12MP13 | 33000 |  |  | 16.5 | 8.1 | 32400 |  |  | 24000 | 74.07% | 2.04 | Both | 687.5 | 2.75 | HRCU-A-CB (Split System: Heat Pump with Remote Outdoor Unit-Air-Source) | N/A
211392985 | Central Heat Pump | LUXAIRE | HMH72B341 |  |  | XAHC36DBCN1 | TL9E100C20UH11 | 34000 |  |  | 16.5 | 8.1 | 34000 |  |  | 24600 | 72.35% | 2.08 | Both | 707.5 | 2.83 | HRCU-A-CB (Split System: Heat Pump with Remote Outdoor Unit-Air-Source) | N/A
211398448 | Central Heat Pump | LUXAIRE | HMH72B341 |  |  | XAHC48FBCN1 | TMLE100C16MP11 | 33000 |  |  | 17 | 8.5 | 31800 |  |  | 23200 | 72.96% | 2.04 | Both | 687.5 | 2.75 | HRCU-A-CB (Split System: Heat Pump with Remote Outdoor Unit-Air-Source) | N/A
211394523 | Central Heat Pump | COLEMAN | HMH72B341 |  |  | XAFD48FXXN1+TXV | TM9V100C20MP12 | 34000 |  |  | 16.5 | 8.5 | 33000 |  |  | 24200 | 73.33% | 2.1 | Both | 707.5 | 2.83 | HRCU-A-CB (Split System: Heat Pump with Remote Outdoor Unit-Air-Source) | N/A
211395138 | Central Heat Pump | COLEMAN | HMH72B341 |  |  | XAHC48FBCN1 | TP9C080C16MP13 | 32800 |  |  | 16.5 | 8.5 | 31800 |  |  | 23200 | 72.96% | 2.02 | Both | 682.5 | 2.73 | HRCU-A-CB (Split System: Heat Pump with Remote Outdoor Unit-Air-Source) | N/A
211394422 | Central Heat Pump | COLEMAN | HMH72B341 |  |  | XAHD48FBCN1 | TM9V100C20MP12 | 33600 |  |  | 16.5 | 8.5 | 32400 |  |  | 23800 | 73.46% | 2.06 | Both | 700 | 2.8 | HRCU-A-CB (Split System: Heat Pump with Remote Outdoor Unit-Air-Source) | N/A
211397296 | Central Heat Pump | COLEMAN | HMH72B341 |  |  | XAHD48FBCN1 | TM8V080C16MP12 | 33600 |  |  | 16 | 8.5 | 32400 |  |  | 23800 | 73.46% | 2.06 | Both | 700 | 2.8 | HRCU-A-CB (Split System: Heat Pump with Remote Outdoor Unit-Air-Source) | N/A
211245834 | Central Heat Pump | KEEPRITE | DLCURAH24ABK |  |  | FXM4X24**AL |  | 24000 |  |  | 17 | 8.5 | 26200 |  |  | 23400 | 89.31% | 1.94 | Both | 500 | 2 | HRCU-A-CB (Split System: Heat Pump with Remote Outdoor Unit-Air-Source) | N/A
211242785 | Central Heat Pump | COMFORTMAKER | DLCURAH24ABK |  |  | EA*4X37L17A* | *96VSN0401410A* | 24200 |  |  | 16 | 8.5 | 25600 |  |  | 21800 | 85.16% | 1.8 | Both | 505 | 2.02 | HRCU-A-CB (Split System: Heat Pump with Remote Outdoor Unit-Air-Source) | N/A
211242794 | Central Heat Pump | COMFORTMAKER | DLCURAH24ABK |  |  | EA*4X37L17A* | *96VSN0401712A* | 24600 |  |  | 15.5 | 8.5 | 25800 |  |  | 21600 | 83.72% | 1.78 | Both | 512.5 | 2.05 | HRCU-A-CB (Split System: Heat Pump with Remote Outdoor Unit-Air-Source) | N/A
211241006 | Central Heat Pump | KEEPRITE | DLCURAH24ABK |  |  | EA*4X25L17A* | *95ESN0401712A* | 24600 |  |  | 15.2 | 8.5 | 25800 |  |  | 21200 | 82.17% | 1.76 | Both | 512.5 | 2.05 | HRCU-A-CB (Split System: Heat Pump with Remote Outdoor Unit-Air-Source) | N/A
211244889 | Central Heat Pump | KEEPRITE | DLCURAH24ABK |  |  | EN(A,D,W)4X36L17** | *96VSN0401712A* | 23400 |  |  | 16 | 8.1 | 25800 |  |  | 24000 | 93.02% | 1.98 | Both | 487.5 | 1.95 | HRCU-A-CB (Split System: Heat Pump with Remote Outdoor Unit-Air-Source) | N/A
212979508 | Central Heat Pump | HEIL | DLCURAH24ABK |  |  | EA*4X37L21A* | *80MS(N,L)0702116A* | 24400 |  |  | 17 | 8.5 | 25200 |  |  | 21200 | 84.13% | 1.8 | Both | 507.5 | 2.03 | HRCU-A-CB (Split System: Heat Pump with Remote Outdoor Unit-Air-Source) | N/A
212977569 | Central Heat Pump | HEIL | DLCURAH24ABK |  |  | EA*4X24L14A* | *80MS(N,L)0451412A* | 23400 |  |  | 17 | 8.5 | 27000 |  |  | 26200 | 97.04% | 2.22 | Both | 487.5 | 1.95 | HRCU-A-CB (Split System: Heat Pump with Remote Outdoor Unit-Air-Source) | N/A
213297869 | Central Heat Pump | LUXAIRE | HMH72B341 |  |  | XAHC36DBCN1 | Z9ES100C20SMPS1 | 34000 |  |  | 17 | 8.1 | 33400 |  |  | 23600 | 70.66% | 2.06 | Both | 707.5 | 2.83 | HRCU-A-CB (Split System: Heat Pump with Remote Outdoor Unit-Air-Source) | N/A
211394721 | Central Heat Pump | COLEMAN | HMH72B341 |  |  | XAHD48FBCN1 | TM9V100C16MP12 | 33000 |  |  | 16 | 8.5 | 31800 |  |  | 23200 | 72.96% | 2.04 | Both | 687.5 | 2.75 | HRCU-A-CB (Split System: Heat Pump with Remote Outdoor Unit-Air-Source) | N/A
211398433 | Central Heat Pump | LUXAIRE | HMH72B341 |  |  | XAHC48FBCN1 | TM8E100C16MP11 | 33000 |  |  | 17 | 8.5 | 31800 |  |  | 23200 | 72.96% | 2.04 | Both | 687.5 | 2.75 | HRCU-A-CB (Split System: Heat Pump with Remote Outdoor Unit-Air-Source) | N/A
211387459 | Central Heat Pump | COLEMAN | HMH72B341 |  |  | XAHC36DBCN1 | CP9C100C16MP13 | 33800 |  |  | 17 | 8.1 | 33400 |  |  | 23600 | 70.66% | 2.06 | Both | 705 | 2.82 | HRCU-A-CB (Split System: Heat Pump with Remote Outdoor Unit-Air-Source) | N/A
214242616 | Central Heat Pump | BRYANT HEATING AND COOLING SYSTEMS | 288BNV025*0**B* |  |  | CNPV*3017AL*+UI | 986TD42060C17*** | 23400 |  |  | 16 | 8.1 | 21600 |  |  | 16800 | 77.78% | 1.9 | Both | 487.5 | 1.95 | HRCU-A-CB (Split System: Heat Pump with Remote Outdoor Unit-Air-Source) | N/A
212971110 | Central Heat Pump | CARRIER | 38MURAQ24AB3* |  |  | CAP**2414AL* | 58TP*B045V14**12 | 23200 |  |  | 17 | 9.5 | 38500 |  |  | 27200 | 70.65% | 2.32 | Both | 482.5 | 1.93 | HRCU-A-CB (Split System: Heat Pump with Remote Outdoor Unit-Air-Source) | N/A
211241552 | Central Heat Pump | BRYANT HEATING AND COOLING SYSTEMS | 38MURAQ24AB3* |  |  | CAP**3017AL* | 82*TA48070V17*** | 24200 |  |  | 17 | 8.5 | 26200 |  |  | 23000 | 87.79% | 1.92 | Both | 505 | 2.02 | HRCU-A-CB (Split System: Heat Pump with Remote Outdoor Unit-Air-Source) | N/A
211241793 | Central Heat Pump | BRYANT HEATING AND COOLING SYSTEMS | 38MURAQ24AB3* |  |  | CAP**3017AL* | OVLAAB036098 | 23200 |  |  | 16.5 | 8.5 | 25800 |  |  | 24400 | 94.57% | 2.02 | Both | 482.5 | 1.93 | HRCU-A-CB (Split System: Heat Pump with Remote Outdoor Unit-Air-Source) | N/A
211243130 | Central Heat Pump | BRYANT HEATING AND COOLING SYSTEMS | 38MURAQ24AB3* |  |  | CAP**3717AL* | 912SD36040E17*** | 24200 |  |  | 16 | 8.1 | 25400 |  |  | 22000 | 86.61% | 1.82 | Both | 505 | 2.02 | HRCU-A-CB (Split System: Heat Pump with Remote Outdoor Unit-Air-Source) | N/A
211262920 | Central Heat Pump | COMFORTMAKER | DLCURAH18ABK |  |  | EN(A,D)4X24L17** | *95ESU0401712A* | 17600 |  |  | 16 | 8.5 | 18500 |  |  | 18800 | 101.6% | 2.26 | Both | 367.5 | 1.47 | HRCU-A-CB (Split System: Heat Pump with Remote Outdoor Unit-Air-Source) | N/A
211259759 | Central Heat Pump | BRYANT HEATING AND COOLING SYSTEMS | 38MURAQ18AB3* |  |  | CAP**1917AL* | 82*TA48090V17*** | 18100 |  |  | 16.5 | 8.5 | 18100 |  |  | 17700 | 97.79% | 2.14 | Both | 377.5 | 1.51 | HRCU-A-CB (Split System: Heat Pump with Remote Outdoor Unit-Air-Source) | N/A
211259762 | Central Heat Pump | BRYANT HEATING AND COOLING SYSTEMS | 38MURAQ18AB3* |  |  | CAP**1917AL* | 926TB36040V17*** | 18200 |  |  | 15.5 | 8.5 | 18300 |  |  | 17600 | 96.17% | 2.12 | Both | 380 | 1.52 | HRCU-A-CB (Split System: Heat Pump with Remote Outdoor Unit-Air-Source) | N/A
215222805 | Central Heat Pump | SURE | RD17AZ60AJ3N |  |  | TCFZ6021STAAM | S951T0705A21M4 | 54500 |  |  | 18 | 8.1 | 46500 |  |  | 33800 | 72.69% | 2 | Both | 1135 | 4.54 | HRCU-A-CB (Split System: Heat Pump with Remote Outdoor Unit-Air-Source) | N/A
207436605 | Central Heat Pump | LENNOX | SL25XPV-048-230A** |  |  | CX35-60C+TDR | SL280UH080NV60C* | 46000 |  |  | 20.6 | 9.5 | 43500 |  |  | 36200 | 83.22% | 1.92 | Both | 957.5 | 3.83 | HRCU-A-CB (Split System: Heat Pump with Remote Outdoor Unit-Air-Source) | Yes
214396170 | Central Heat Pump | YORK | HH824E2S11 |  |  | CTF30A5ADS1 | TM9E026A08MP12 | 23000 |  |  | 17 | 9 | 23000 |  |  | 17600 | 76.52% | 2 | Both | 480 | 1.92 | HRCU-A-CB (Split System: Heat Pump with Remote Outdoor Unit-Air-Source) | N/A
214396171 | Central Heat Pump | YORK | HH824E2S11 |  |  | CTF30B5ACS1+JMET08BS2N1 |  | 23000 |  |  | 18 | 9 | 23000 |  |  | 17900 | 77.83% | 2 | Both | 480 | 1.92 | HRCU-A-CB (Split System: Heat Pump with Remote Outdoor Unit-Air-Source) | Both
214396174 | Central Heat Pump | YORK | HH824E2S11 |  |  | CTM30B5ACS1 | TM9Y060B12MP11 | 23000 |  |  | 17 | 9 | 23000 |  |  | 18300 | 79.57% | 2 | Both | 480 | 1.92 | HRCU-A-CB (Split System: Heat Pump with Remote Outdoor Unit-Air-Source) | Both
211262601 | Central Heat Pump | KEEPRITE | DLCURAH18ABK |  |  | EN(A,D)4X24L14** | *95ESN0401410A* | 17800 |  |  | 15.5 | 8.5 | 18700 |  |  | 18800 | 100.5% | 2.26 | Both | 370 | 1.48 | HRCU-A-CB (Split System: Heat Pump with Remote Outdoor Unit-Air-Source) | N/A
211260078 | Central Heat Pump | KEEPRITE | DLCURAH18ABK |  |  | EA*4X24L14A* | *80VSL0451412A* | 17700 |  |  | 16 | 8.5 | 18600 |  |  | 19100 | 102.7% | 2.3 | Both | 370 | 1.48 | HRCU-A-CB (Split System: Heat Pump with Remote Outdoor Unit-Air-Source) | N/A
211261013 | Central Heat Pump | KEEPRITE | DLCURAH18ABK |  |  | EA*4X25L17A* | *80ES(N,L)0701712A* | 18600 |  |  | 16.5 | 8.5 | 18400 |  |  | 17400 | 94.57% | 2.12 | Both | 387.5 | 1.55 | HRCU-A-CB (Split System: Heat Pump with Remote Outdoor Unit-Air-Source) | N/A
211244334 | Central Heat Pump | BRYANT HEATING AND COOLING SYSTEMS | 38MURAQ24AB3* |  |  | CNPV*3014AL* | 926TB30040V14*** | 23600 |  |  | 15.5 | 8.1 | 26200 |  |  | 23600 | 90.08% | 1.92 | Both | 492.5 | 1.97 | HRCU-A-CB (Split System: Heat Pump with Remote Outdoor Unit-Air-Source) | N/A
211240439 | Central Heat Pump | BRYANT HEATING AND COOLING SYSTEMS | 38MURAQ24AB3* |  |  | CAP**2417AL* | 8(0,1)*SA48070E17*** | 24600 |  |  | 16 | 8.5 | 27400 |  |  | 23000 | 83.94% | 1.88 | Both | 512.5 | 2.05 | HRCU-A-CB (Split System: Heat Pump with Remote Outdoor Unit-Air-Source) | N/A
211242596 | Central Heat Pump | BRYANT HEATING AND COOLING SYSTEMS | 38MURAQ24AB3* |  |  | CAP**3621AL* | 8(0,1)*SA60090E21*** | 24800 |  |  | 17 | 8.5 | 26600 |  |  | 22000 | 82.71% | 1.82 | Both | 517.5 | 2.07 | HRCU-A-CB (Split System: Heat Pump with Remote Outdoor Unit-Air-Source) | N/A
211387543 | Central Heat Pump | COLEMAN | HMH72B341 |  |  | XAFC36DBCN1 | CP9C100C16MP13 | 34000 |  |  | 17.5 | 8.5 | 34000 |  |  | 24000 | 70.59% | 2.1 | Both | 707.5 | 2.83 | HRCU-A-CB (Split System: Heat Pump with Remote Outdoor Unit-Air-Source) | N/A
211395065 | Central Heat Pump | COLEMAN | HMH72B341 |  |  | XAHC48FXXN1+TXV | TM9V080C16MP12 | 32800 |  |  | 16.5 | 8.5 | 31800 |  |  | 23200 | 72.96% | 2.02 | Both | 682.5 | 2.73 | HRCU-A-CB (Split System: Heat Pump with Remote Outdoor Unit-Air-Source) | N/A
211397388 | Central Heat Pump | COLEMAN | HMH72B341 |  |  | XAHC48FXXN1+TXV | TMLV100C16MP12 | 33600 |  |  | 16.5 | 8.5 | 32400 |  |  | 23800 | 73.46% | 2.06 | Both | 700 | 2.8 | HRCU-A-CB (Split System: Heat Pump with Remote Outdoor Unit-Air-Source) | N/A
211395731 | Central Heat Pump | COLEMAN | HMH72B341 |  |  | XAHC48FXXN1+TXV | TP9C060B12MP13 | 32400 |  |  | 16 | 8.1 | 32000 |  |  | 23400 | 73.12% | 2 | Both | 675 | 2.7 | HRCU-A-CB (Split System: Heat Pump with Remote Outdoor Unit-Air-Source) | N/A
211391053 | Central Heat Pump | COLEMAN | HMH72B341 |  |  | XAUB36DXXN1+TXV | TM8V060A12MP12 | 34000 |  |  | 17.5 | 8.1 | 34000 |  |  | 24200 | 71.18% | 2.06 | Both | 707.5 | 2.83 | HRCU-A-CB (Split System: Heat Pump with Remote Outdoor Unit-Air-Source) | N/A
214595069 | Central Heat Pump | COLEMAN | HH836E2S11 |  |  | CTM48C5CFS1 | Z8ES120C20SMPS1 | 33600 |  |  | 19 | 8.5 | 31600 |  |  | 25400 | 80.38% | 2 | Both | 700 | 2.8 | HRCU-A-CB (Split System: Heat Pump with Remote Outdoor Unit-Air-Source) | N/A
211395781 | Central Heat Pump | COLEMAN | HMH72B341 |  |  | XAHC48FBCN1 | TP9C060B12MP13 | 32400 |  |  | 16 | 8.1 | 32000 |  |  | 23400 | 73.12% | 2 | Both | 675 | 2.7 | HRCU-A-CB (Split System: Heat Pump with Remote Outdoor Unit-Air-Source) | N/A
211388229 | Central Heat Pump | COLEMAN | HMH72B341 |  |  | XAFC36DXXN1+TXV | CP9C060B12MP13 | 34000 |  |  | 17.5 | 8.1 | 34000 |  |  | 24200 | 71.18% | 2.06 | Both | 707.5 | 2.83 | HRCU-A-CB (Split System: Heat Pump with Remote Outdoor Unit-Air-Source) | N/A
211230740 | Central Heat Pump | BRYANT HEATING AND COOLING SYSTEMS | 38MURAQ36AB3* |  |  | CNPV*4824AL* | 935SA66100E21*** | 37400 |  |  | 15.5 | 8.5 | 39500 |  |  | 35000 | 88.61% | 2.08 | Both | 780 | 3.12 | HRCU-A-CB (Split System: Heat Pump with Remote Outdoor Unit-Air-Source) | N/A
211229601 | Central Heat Pump | BRYANT HEATING AND COOLING SYSTEMS | 38MURAQ36AB3* |  |  | CAP**4824AL* | 926TB60100V21*** | 36400 |  |  | 15.5 | 8.5 | 38500 |  |  | 34800 | 90.39% | 2.08 | Both | 757.5 | 3.03 | HRCU-A-CB (Split System: Heat Pump with Remote Outdoor Unit-Air-Source) | N/A
211230060 | Central Heat Pump | BRYANT HEATING AND COOLING SYSTEMS | 38MURAQ36AB3* |  |  | CNPV*4821AL* | 82*TA48070V17*** | 36000 |  |  | 16 | 8.1 | 38500 |  |  | 34800 | 90.39% | 2.02 | Both | 750 | 3 | HRCU-A-CB (Split System: Heat Pump with Remote Outdoor Unit-Air-Source) | N/A
211227905 | Central Heat Pump | BRYANT HEATING AND COOLING SYSTEMS | 38MURAQ36AB3* |  |  | CAP**4224AL* | 83*SA60100E21*** | 35600 |  |  | 16 | 8.1 | 38500 |  |  | 35000 | 90.91% | 1.88 | Both | 742.5 | 2.97 | HRCU-A-CB (Split System: Heat Pump with Remote Outdoor Unit-Air-Source) | N/A
211226419 | Central Heat Pump | BRYANT HEATING AND COOLING SYSTEMS | 38MURAQ36AB3* |  |  | CAP**3621AL* | 926TB66100V21*** | 35200 |  |  | 16.5 | 8.1 | 38500 |  |  | 35200 | 91.43% | 1.82 | Both | 732.5 | 2.93 | HRCU-A-CB (Split System: Heat Pump with Remote Outdoor Unit-Air-Source) | N/A
210474239 | Central Heat Pump | CARRIER | 25VNA825A*032* |  |  | CSPH*4212AL*+UI | 59CU5A100C21**22 | 24200 |  |  | 16 | 8.1 | 21400 |  |  | 16600 | 77.57% | 2 | Both | 505 | 2.02 | HRCU-A-CB (Split System: Heat Pump with Remote Outdoor Unit-Air-Source) | N/A
214574449 | Central Heat Pump | BRYANT HEATING AND COOLING SYSTEMS | 288BNV037*0**B* |  |  | CNPV*3621AL*+UI | 88*TB60070C21*** | 31400 |  |  | 17 | 8.1 | 33200 |  |  | 24200 | 72.89% | 1.82 | Both | 655 | 2.62 | HRCU-A-CB (Split System: Heat Pump with Remote Outdoor Unit-Air-Source) | N/A
215318949 | Central Heat Pump | DAY & NIGHT | D5CUHAH60AAK |  |  | D5FUAAH60XAK |  | 54000 |  |  | 16 | 9 | 56000 |  |  | 52000 | 92.86% | 1.8 | Both | 1125 | 4.5 | HRCU-A-CB (Split System: Heat Pump with Remote Outdoor Unit-Air-Source) | Yes
213770615 | Central Heat Pump | CARRIER | 25VNA825A*031* |  |  | CAP**2517AL*+UI | 58TN*B090C17**16 | 24400 |  |  | 16.5 | 8.5 | 21200 |  |  | 16700 | 78.77% | 2.02 | Both | 507.5 | 2.03 | HRCU-A-CB (Split System: Heat Pump with Remote Outdoor Unit-Air-Source) | N/A
213779385 | Central Heat Pump | CARRIER | 25VNA837A*030* |  |  | CAP**4821AL*+UI | 58TN*B090C17**16 | 32400 |  |  | 17.5 | 8.5 | 32600 |  |  | 25000 | 76.69% | 1.98 | Both | 675 | 2.7 | HRCU-A-CB (Split System: Heat Pump with Remote Outdoor Unit-Air-Source) | No
213772115 | Central Heat Pump | CARRIER | 25VNA825A*031* |  |  | CSPH*3612AL*+UI | 58TN*B090C17**16 | 24200 |  |  | 16.5 | 8.1 | 21400 |  |  | 16700 | 78.04% | 1.98 | Both | 505 | 2.02 | HRCU-A-CB (Split System: Heat Pump with Remote Outdoor Unit-Air-Source) | N/A
211388080 | Central Heat Pump | COLEMAN | HMH72B341 |  |  | XAHC36DBCN1 | CP9C060B12MP13 | 33200 |  |  | 17 | 8.1 | 33400 |  |  | 23800 | 71.26% | 2 | Both | 692.5 | 2.77 | HRCU-A-CB (Split System: Heat Pump with Remote Outdoor Unit-Air-Source) | N/A
211395030 | Central Heat Pump | COLEMAN | HMH72B341 |  |  | XAHD48FBCN1 | TM9V080C16MP12 | 32600 |  |  | 16 | 8.1 | 31800 |  |  | 23200 | 72.96% | 2.02 | Both | 680 | 2.72 | HRCU-A-CB (Split System: Heat Pump with Remote Outdoor Unit-Air-Source) | N/A
213297864 | Central Heat Pump | LUXAIRE | HMH72B341 |  |  | XAHC36DXXN1+TXV | Z9ES100C20SMPS1 | 34000 |  |  | 17 | 8.1 | 33400 |  |  | 23600 | 70.66% | 2.06 | Both | 707.5 | 2.83 | HRCU-A-CB (Split System: Heat Pump with Remote Outdoor Unit-Air-Source) | N/A
211394308 | Central Heat Pump | COLEMAN | HMH72B341 |  |  | XAHD48FBCN1 | TP9C120D20MP13 | 33400 |  |  | 16.5 | 8.5 | 32000 |  |  | 23200 | 72.5% | 2.06 | Both | 695 | 2.78 | HRCU-A-CB (Split System: Heat Pump with Remote Outdoor Unit-Air-Source) | N/A
211394735 | Central Heat Pump | COLEMAN | HMH72B341 |  |  | XAHD48FBCN1 | TP9C100C16MP13 | 33000 |  |  | 16 | 8.5 | 31800 |  |  | 23200 | 72.96% | 2.04 | Both | 687.5 | 2.75 | HRCU-A-CB (Split System: Heat Pump with Remote Outdoor Unit-Air-Source) | N/A
211393045 | Central Heat Pump | LUXAIRE | HMH72B341 |  |  | XAFC30CXXN1+TXV | TL9E100C20UH11 | 33400 |  |  | 17 | 8.5 | 33400 |  |  | 23400 | 70.06% | 2.06 | Both | 695 | 2.78 | HRCU-A-CB (Split System: Heat Pump with Remote Outdoor Unit-Air-Source) | N/A
211393031 | Central Heat Pump | LUXAIRE | HMH72B341 |  |  | XAFC36DBCN1 | TL9E100C20UH11 | 34000 |  |  | 17 | 8.5 | 34000 |  |  | 25000 | 73.53% | 2.12 | Both | 707.5 | 2.83 | HRCU-A-CB (Split System: Heat Pump with Remote Outdoor Unit-Air-Source) | N/A
213298050 | Central Heat Pump | FRASER-JOHNSTON | HMH72B341 |  |  | XAFC36DBCN1 | Z8ES080B12SMPS1 | 34000 |  |  | 18 | 8.1 | 33400 |  |  | 24000 | 71.86% | 2.08 | Both | 707.5 | 2.83 | HRCU-A-CB (Split System: Heat Pump with Remote Outdoor Unit-Air-Source) | N/A
211228278 | Central Heat Pump | KEEPRITE | DLCURAH36ABK |  |  | EA*4X43L21A* | *80ES(N,L)0902120A* | 36800 |  |  | 16 | 8.5 | 38500 |  |  | 34800 | 90.39% | 2.1 | Both | 767.5 | 3.07 | HRCU-A-CB (Split System: Heat Pump with Remote Outdoor Unit-Air-Source) | N/A
213361590 | Central Heat Pump | BRYANT HEATING AND COOLING SYSTEMS | 284ANV048*0**B* |  |  | FE4BN(B,X)C48L*+UI |  | 45000 |  |  | 22 | 9.5 | 46000 |  |  | 36000 | 78.26% | 2.36 | Both | 937.5 | 3.75 | HRCU-A-CB (Split System: Heat Pump with Remote Outdoor Unit-Air-Source) | Both
213361592 | Central Heat Pump | BRYANT HEATING AND COOLING SYSTEMS | 284ANV048*0**B* |  |  | FE4BNBD60L*+UI |  | 46000 |  |  | 22 | 9.5 | 45500 |  |  | 35400 | 77.8% | 2.48 | Both | 957.5 | 3.83 | HRCU-A-CB (Split System: Heat Pump with Remote Outdoor Unit-Air-Source) | Both
213297425 | Central Heat Pump | FRASER-JOHNSTON | HMH72B341 |  |  | XAUB36DXXN1+JMVT12BC2N1+TXV |  | 34000 |  |  | 18.5 | 8.5 | 33600 |  |  | 23600 | 70.24% | 2.1 | Both | 707.5 | 2.83 | HRCU-A-CB (Split System: Heat Pump with Remote Outdoor Unit-Air-Source) | N/A
211387700 | Central Heat Pump | COLEMAN | HMH72B341 |  |  | XAHC36DBCN1 | TM9V080B12MP12 | 33200 |  |  | 17 | 8.1 | 33200 |  |  | 23400 | 70.48% | 2.02 | Both | 692.5 | 2.77 | HRCU-A-CB (Split System: Heat Pump with Remote Outdoor Unit-Air-Source) | N/A
211397651 | Central Heat Pump | COLEMAN | HMH72B341 |  |  | XAFD48FBCN1 | TPLC080C16MP13 | 34000 |  |  | 16.5 | 8.5 | 33000 |  |  | 24400 | 73.94% | 2.1 | Both | 707.5 | 2.83 | HRCU-A-CB (Split System: Heat Pump with Remote Outdoor Unit-Air-Source) | N/A
211719712 | Central Heat Pump | COLEMAN | HMH72B341 |  |  | XAUB36DXXN1+TXV | CPLC080B12MP13 | 33600 |  |  | 17 | 8.1 | 33600 |  |  | 23600 | 70.24% | 2.02 | Both | 700 | 2.8 | HRCU-A-CB (Split System: Heat Pump with Remote Outdoor Unit-Air-Source) | N/A
211397126 | Central Heat Pump | COLEMAN | HMH72B341 |  |  | XAHC48FBCN1 | TM8V120C20MP12 | 33800 |  |  | 16.5 | 8.5 | 32400 |  |  | 23800 | 73.46% | 2.06 | Both | 705 | 2.82 | HRCU-A-CB (Split System: Heat Pump with Remote Outdoor Unit-Air-Source) | N/A
211387584 | Central Heat Pump | LUXAIRE | HMH72B341 |  |  | XAHC36DBCN1 | TM9V080C16MP12 | 33400 |  |  | 17 | 8.1 | 33200 |  |  | 23400 | 70.48% | 2.04 | Both | 695 | 2.78 | HRCU-A-CB (Split System: Heat Pump with Remote Outdoor Unit-Air-Source) | N/A
211398616 | Central Heat Pump | LUXAIRE | HMH72B341 |  |  | XAHC48FXXN1+TXV | TMLE100B12MP11 | 32600 |  |  | 17 | 8.1 | 31800 |  |  | 23200 | 72.96% | 2.02 | Both | 680 | 2.72 | HRCU-A-CB (Split System: Heat Pump with Remote Outdoor Unit-Air-Source) | N/A
211388100 | Central Heat Pump | LUXAIRE | HMH72B341 |  |  | XAHC30CXXN1+TXV | TP9C060B12MP13 | 31800 |  |  | 16.5 | 8.1 | 33000 |  |  | 23200 | 70.3% | 1.96 | Both | 662.5 | 2.65 | HRCU-A-CB (Split System: Heat Pump with Remote Outdoor Unit-Air-Source) | N/A
210474272 | Central Heat Pump | CARRIER | 25VNA825A*032* |  |  | CSPH*4212AL*+UI | 58CU*A100C21**20 | 24200 |  |  | 16 | 8.1 | 21400 |  |  | 16700 | 78.04% | 2 | Both | 505 | 2.02 | HRCU-A-CB (Split System: Heat Pump with Remote Outdoor Unit-Air-Source) | N/A
210472852 | Central Heat Pump | CARRIER | 25VNA825A*032* |  |  | CAP**4221AL*+UI | 58CU*A060C17**16 | 23800 |  |  | 16.5 | 8.1 | 21400 |  |  | 16600 | 77.57% | 1.96 | Both | 495 | 1.98 | HRCU-A-CB (Split System: Heat Pump with Remote Outdoor Unit-Air-Source) | N/A
211388114 | Central Heat Pump | LUXAIRE | HMH72B341 |  |  | XAHC30CXXN1+TXV | LP9C060B12MP13 | 31800 |  |  | 16.5 | 8.1 | 33000 |  |  | 23200 | 70.3% | 1.96 | Both | 662.5 | 2.65 | HRCU-A-CB (Split System: Heat Pump with Remote Outdoor Unit-Air-Source) | N/A
211398601 | Central Heat Pump | LUXAIRE | HMH72B341 |  |  | XAHC48FXXN1+TXV | TM8E100B12MP11 | 32600 |  |  | 17 | 8.1 | 31800 |  |  | 23200 | 72.96% | 2.02 | Both | 680 | 2.72 | HRCU-A-CB (Split System: Heat Pump with Remote Outdoor Unit-Air-Source) | N/A
211394970 | Central Heat Pump | COLEMAN | HMH72B341 |  |  | XAUC48FXXN1+TXV | TP9C100C16MP13 | 33800 |  |  | 16.5 | 8.5 | 32400 |  |  | 23800 | 73.46% | 2.08 | Both | 705 | 2.82 | HRCU-A-CB (Split System: Heat Pump with Remote Outdoor Unit-Air-Source) | N/A
213297430 | Central Heat Pump | FRASER-JOHNSTON | HMH72B341 |  |  | XAHB30CXXN1+JMET12BS2N1+TXV |  | 32400 |  |  | 18 | 8.1 | 32400 |  |  | 22800 | 70.37% | 2.02 | Both | 675 | 2.7 | HRCU-A-CB (Split System: Heat Pump with Remote Outdoor Unit-Air-Source) | N/A
211397969 | Central Heat Pump | COLEMAN | HMH72B341 |  |  | XAHC48FBCN1 | TM8V080B12MP12 | 32400 |  |  | 16 | 8.1 | 32000 |  |  | 23600 | 73.75% | 1.98 | Both | 675 | 2.7 | HRCU-A-CB (Split System: Heat Pump with Remote Outdoor Unit-Air-Source) | N/A
211387696 | Central Heat Pump | COLEMAN | HMH72B341 |  |  | XAHC36DXXN1+TXV | CP9C080B12MP13 | 33200 |  |  | 17 | 8.1 | 33200 |  |  | 23400 | 70.48% | 2.02 | Both | 692.5 | 2.77 | HRCU-A-CB (Split System: Heat Pump with Remote Outdoor Unit-Air-Source) | N/A
211398653 | Central Heat Pump | LUXAIRE | HMH72B341 |  |  | XAFC48FXXN1+TXV | TM8E100B12MP11 | 33400 |  |  | 17 | 8.5 | 32400 |  |  | 23800 | 73.46% | 2.06 | Both | 695 | 2.78 | HRCU-A-CB (Split System: Heat Pump with Remote Outdoor Unit-Air-Source) | N/A
211394294 | Central Heat Pump | COLEMAN | HMH72B341 |  |  | XAHD48FBCN1 | TM9V120D20MP12 | 33400 |  |  | 16.5 | 8.5 | 32000 |  |  | 23200 | 72.5% | 2.06 | Both | 695 | 2.78 | HRCU-A-CB (Split System: Heat Pump with Remote Outdoor Unit-Air-Source) | N/A
211227530 | Central Heat Pump | BRYANT HEATING AND COOLING SYSTEMS | 38MURAQ36AB3* |  |  | CAP**4221AL* | 912SD60080E21*** | 35200 |  |  | 16.5 | 8.1 | 38500 |  |  | 35000 | 90.91% | 1.88 | Both | 732.5 | 2.93 | HRCU-A-CB (Split System: Heat Pump with Remote Outdoor Unit-Air-Source) | N/A
211230815 | Central Heat Pump | BRYANT HEATING AND COOLING SYSTEMS | 38MURAQ36AB3* |  |  | FB4CNF042L |  | 37000 |  |  | 16 | 8.1 | 38500 |  |  | 34800 | 90.39% | 2 | Both | 770 | 3.08 | HRCU-A-CB (Split System: Heat Pump with Remote Outdoor Unit-Air-Source) | N/A
214594984 | Central Heat Pump | COLEMAN | HH836E2S11 |  |  | CTF36C5CDS1 | Z8ES120C20SMPS1 | 34000 |  |  | 18 | 8.5 | 31600 |  |  | 25400 | 80.38% | 2 | Both | 707.5 | 2.83 | HRCU-A-CB (Split System: Heat Pump with Remote Outdoor Unit-Air-Source) | N/A
211394929 | Central Heat Pump | COLEMAN | HMH72B341 |  |  | XAFC48FBCN1 | TM9V100C16MP12 | 33800 |  |  | 16.5 | 8.5 | 32400 |  |  | 23800 | 73.46% | 2.08 | Both | 705 | 2.82 | HRCU-A-CB (Split System: Heat Pump with Remote Outdoor Unit-Air-Source) | N/A
211397621 | Central Heat Pump | COLEMAN | HMH72B341 |  |  | XAFD48FBCN1 | TM8V080C16MP12 | 34000 |  |  | 16.5 | 8.5 | 33000 |  |  | 24400 | 73.94% | 2.1 | Both | 707.5 | 2.83 | HRCU-A-CB (Split System: Heat Pump with Remote Outdoor Unit-Air-Source) | N/A
211388154 | Central Heat Pump | LUXAIRE | HMH72B341 |  |  | XAHB36DBCN1 | TM9V060B12MP12 | 32800 |  |  | 17 | 8.1 | 33000 |  |  | 23400 | 70.91% | 1.98 | Both | 682.5 | 2.73 | HRCU-A-CB (Split System: Heat Pump with Remote Outdoor Unit-Air-Source) | N/A
211397564 | Central Heat Pump | COLEMAN | HMH72B341 |  |  | XAFD48FXXN1+TXV | TPLC080C16MP13 | 34000 |  |  | 16.5 | 8.5 | 33000 |  |  | 24400 | 73.94% | 2.1 | Both | 707.5 | 2.83 | HRCU-A-CB (Split System: Heat Pump with Remote Outdoor Unit-Air-Source) | N/A
211398631 | Central Heat Pump | LUXAIRE | HMH72B341 |  |  | XAHC48FBCN1 | TM8E100B12MP11 | 32600 |  |  | 17 | 8.1 | 31800 |  |  | 23200 | 72.96% | 2.02 | Both | 680 | 2.72 | HRCU-A-CB (Split System: Heat Pump with Remote Outdoor Unit-Air-Source) | N/A
211395424 | Central Heat Pump | COLEMAN | HMH72B341 |  |  | XAFC48FBCN1 | CP9C080C16MP13 | 33400 |  |  | 16.5 | 8.5 | 32400 |  |  | 23600 | 72.84% | 2.06 | Both | 695 | 2.78 | HRCU-A-CB (Split System: Heat Pump with Remote Outdoor Unit-Air-Source) | N/A
211387716 | Central Heat Pump | COLEMAN | HMH72B341 |  |  | XAHC36DBCN1 | CP9C080B12MP13 | 33200 |  |  | 17 | 8.1 | 33200 |  |  | 23400 | 70.48% | 2.02 | Both | 692.5 | 2.77 | HRCU-A-CB (Split System: Heat Pump with Remote Outdoor Unit-Air-Source) | N/A
211387639 | Central Heat Pump | COLEMAN | HMH72B341 |  |  | XAFC36DXXN1+TXV | CP9C080C16MP13 | 34000 |  |  | 17.5 | 8.1 | 33800 |  |  | 23800 | 70.41% | 2.08 | Both | 707.5 | 2.83 | HRCU-A-CB (Split System: Heat Pump with Remote Outdoor Unit-Air-Source) | N/A
211395711 | Central Heat Pump | COLEMAN | HMH72B341 |  |  | XAHC48FXXN1+TXV | TM9V060B12MP12 | 32400 |  |  | 16 | 8.1 | 32000 |  |  | 23400 | 73.12% | 2 | Both | 675 | 2.7 | HRCU-A-CB (Split System: Heat Pump with Remote Outdoor Unit-Air-Source) | N/A
211397365 | Central Heat Pump | COLEMAN | HMH72B341 |  |  | XAHC48FXXN1+TXV | TM8V100C16MP12 | 33600 |  |  | 16.5 | 8.5 | 32400 |  |  | 23800 | 73.46% | 2.06 | Both | 700 | 2.8 | HRCU-A-CB (Split System: Heat Pump with Remote Outdoor Unit-Air-Source) | N/A
211397636 | Central Heat Pump | COLEMAN | HMH72B341 |  |  | XAFD48FBCN1 | TMLV100C16MP12 | 34000 |  |  | 16.5 | 8.5 | 33000 |  |  | 24400 | 73.94% | 2.1 | Both | 707.5 | 2.83 | HRCU-A-CB (Split System: Heat Pump with Remote Outdoor Unit-Air-Source) | N/A
211389416 | Central Heat Pump | FRASER-JOHNSTON | HMH72B341 |  |  | XAFC30CXXN1+TXV | TM8Y120C20MP11 | 33600 |  |  | 18 | 8.5 | 33600 |  |  | 23600 | 70.24% | 2.06 | Both | 700 | 2.8 | HRCU-A-CB (Split System: Heat Pump with Remote Outdoor Unit-Air-Source) | N/A
211389500 | Central Heat Pump | FRASER-JOHNSTON | HMH72B341 |  |  | XAHC30CXXN1+TXV | TM8Y100C16MP11 | 32600 |  |  | 18 | 8.1 | 33000 |  |  | 23200 | 70.3% | 2 | Both | 680 | 2.72 | HRCU-A-CB (Split System: Heat Pump with Remote Outdoor Unit-Air-Source) | N/A
211398541 | Central Heat Pump | LUXAIRE | HMH72B341 |  |  | XAFC48FBCN1 | TM8E100C16MP11 | 33600 |  |  | 17 | 8.5 | 32400 |  |  | 23600 | 72.84% | 2.06 | Both | 700 | 2.8 | HRCU-A-CB (Split System: Heat Pump with Remote Outdoor Unit-Air-Source) | N/A
211398571 | Central Heat Pump | LUXAIRE | HMH72B341 |  |  | XAFC48FBCN1 | TMLE100C16MP11 | 33600 |  |  | 17 | 8.5 | 32400 |  |  | 23600 | 72.84% | 2.06 | Both | 700 | 2.8 | HRCU-A-CB (Split System: Heat Pump with Remote Outdoor Unit-Air-Source) | N/A
211226529 | Central Heat Pump | BRYANT HEATING AND COOLING SYSTEMS | 38MURAQ36AB3* |  |  | CAP**3717AL* | 8(0,1)*SA42090E17*** | 36400 |  |  | 15.5 | 8.5 | 38500 |  |  | 35000 | 90.91% | 2.04 | Both | 757.5 | 3.03 | HRCU-A-CB (Split System: Heat Pump with Remote Outdoor Unit-Air-Source) | N/A
211230525 | Central Heat Pump | BRYANT HEATING AND COOLING SYSTEMS | 38MURAQ36AB3* |  |  | CNPV*4824AL* | 82*SA66110V24*** | 36000 |  |  | 16.5 | 8.1 | 38500 |  |  | 34800 | 90.39% | 2.02 | Both | 750 | 3 | HRCU-A-CB (Split System: Heat Pump with Remote Outdoor Unit-Air-Source) | N/A
211259626 | Central Heat Pump | BRYANT HEATING AND COOLING SYSTEMS | 38MURAQ18AB3* |  |  | CAP**1917AL* | 926SA36040V17*** | 18200 |  |  | 15.5 | 8.5 | 18300 |  |  | 17600 | 96.17% | 2.12 | Both | 380 | 1.52 | HRCU-A-CB (Split System: Heat Pump with Remote Outdoor Unit-Air-Source) | N/A
214075258 | Central Heat Pump | SURE | RD17AZ60AJ3N |  |  | TCFZ6024STANM | S802VA100521M | 55500 |  |  | 19 | 8.1 | 53500 |  |  | 49000 | 91.59% | 1.75 | Both | 1157.5 | 4.63 | HRCU-A-CB (Split System: Heat Pump with Remote Outdoor Unit-Air-Source) | Yes
211259743 | Central Heat Pump | BRYANT HEATING AND COOLING SYSTEMS | 38MURAQ18AB3* |  |  | CAP**1917AL* | 82*TA36045V14*** | 18100 |  |  | 16.5 | 8.5 | 18000 |  |  | 17600 | 97.78% | 2.14 | Both | 377.5 | 1.51 | HRCU-A-CB (Split System: Heat Pump with Remote Outdoor Unit-Air-Source) | N/A
211262068 | Central Heat Pump | BRYANT HEATING AND COOLING SYSTEMS | 38MURAQ18AB3* |  |  | CAP**3017AL* | 912SD36060E14*** | 18300 |  |  | 16.5 | 8.5 | 18800 |  |  | 18400 | 97.87% | 2.22 | Both | 382.5 | 1.53 | HRCU-A-CB (Split System: Heat Pump with Remote Outdoor Unit-Air-Source) | N/A
211260227 | Central Heat Pump | BRYANT HEATING AND COOLING SYSTEMS | 38MURAQ18AB3* |  |  | CAP**2414AL* | 8(0,1)*SA36070E14*** | 17600 |  |  | 16 | 8.5 | 18400 |  |  | 19100 | 103.8% | 2.3 | Both | 367.5 | 1.47 | HRCU-A-CB (Split System: Heat Pump with Remote Outdoor Unit-Air-Source) | N/A
211229630 | Central Heat Pump | BRYANT HEATING AND COOLING SYSTEMS | 38MURAQ36AB3* |  |  | CAP**4824AL* | OVLAAB048112 | 35800 |  |  | 15.5 | 8.5 | 38500 |  |  | 34800 | 90.39% | 2.04 | Both | 745 | 2.98 | HRCU-A-CB (Split System: Heat Pump with Remote Outdoor Unit-Air-Source) | N/A
211230545 | Central Heat Pump | BRYANT HEATING AND COOLING SYSTEMS | 38MURAQ36AB3* |  |  | CNPV*4824AL* | 83*SA60100E21*** | 36200 |  |  | 16 | 8.1 | 38500 |  |  | 34800 | 90.39% | 2.02 | Both | 755 | 3.02 | HRCU-A-CB (Split System: Heat Pump with Remote Outdoor Unit-Air-Source) | N/A
211230596 | Central Heat Pump | BRYANT HEATING AND COOLING SYSTEMS | 38MURAQ36AB3* |  |  | CNPV*4824AL* | 912SD60080E21*** | 35800 |  |  | 16.5 | 8.1 | 38500 |  |  | 34800 | 90.39% | 2.02 | Both | 745 | 2.98 | HRCU-A-CB (Split System: Heat Pump with Remote Outdoor Unit-Air-Source) | N/A
211226518 | Central Heat Pump | BRYANT HEATING AND COOLING SYSTEMS | 38MURAQ36AB3* |  |  | CAP**3717AL* | 8(0,1)*SA48070E17*** | 36200 |  |  | 15.5 | 8.5 | 39500 |  |  | 35000 | 88.61% | 2.02 | Both | 755 | 3.02 | HRCU-A-CB (Split System: Heat Pump with Remote Outdoor Unit-Air-Source) | N/A
211227572 | Central Heat Pump | BRYANT HEATING AND COOLING SYSTEMS | 38MURAQ36AB3* |  |  | CAP**4221AL* | 915SB60080E21*** | 36000 |  |  | 15.5 | 8.1 | 39500 |  |  | 35200 | 89.11% | 1.92 | Both | 750 | 3 | HRCU-A-CB (Split System: Heat Pump with Remote Outdoor Unit-Air-Source) | N/A
211230027 | Central Heat Pump | BRYANT HEATING AND COOLING SYSTEMS | 38MURAQ36AB3* |  |  | CNPV*4821AL* | 83*SA48060E17*** | 35600 |  |  | 16.5 | 8.1 | 38500 |  |  | 34800 | 90.39% | 2 | Both | 742.5 | 2.97 | HRCU-A-CB (Split System: Heat Pump with Remote Outdoor Unit-Air-Source) | N/A
210474294 | Central Heat Pump | CARRIER | 25VNA825A*032* |  |  | CSPH*4212AL*+UI | 58TN*A070C17**16 | 24200 |  |  | 16 | 8.1 | 21400 |  |  | 16600 | 77.57% | 2 | Both | 505 | 2.02 | HRCU-A-CB (Split System: Heat Pump with Remote Outdoor Unit-Air-Source) | N/A
210472885 | Central Heat Pump | CARRIER | 25VNA825A*032* |  |  | CAP**4221AL*+UI | 58TN*A070C17**16 | 23800 |  |  | 16.5 | 8.1 | 21400 |  |  | 16600 | 77.57% | 1.96 | Both | 495 | 1.98 | HRCU-A-CB (Split System: Heat Pump with Remote Outdoor Unit-Air-Source) | N/A
210474261 | Central Heat Pump | CARRIER | 25VNA825A*032* |  |  | CSPH*4212AL*+UI | 58CU*A060C17**16 | 24200 |  |  | 16 | 8.1 | 21400 |  |  | 16600 | 77.57% | 2 | Both | 505 | 2.02 | HRCU-A-CB (Split System: Heat Pump with Remote Outdoor Unit-Air-Source) | N/A
210472874 | Central Heat Pump | CARRIER | 25VNA825A*032* |  |  | CAP**4221AL*+UI | 58TN*A045C17**12 | 23600 |  |  | 16.5 | 8.1 | 21600 |  |  | 16800 | 77.78% | 1.94 | Both | 492.5 | 1.97 | HRCU-A-CB (Split System: Heat Pump with Remote Outdoor Unit-Air-Source) | N/A
213781505 | Central Heat Pump | CARRIER | 25VNA837A*031* |  |  | CAP**6024AL*+UI | 59MN7C120C24**22 | 32800 |  |  | 17.5 | 8.5 | 31600 |  |  | 24800 | 78.48% | 2 | Both | 682.5 | 2.73 | HRCU-A-CB (Split System: Heat Pump with Remote Outdoor Unit-Air-Source) | No
210471298 | Central Heat Pump | CARRIER | 25VNA837A*031* |  |  | CSPH*6012AL*+UI | 58TN*A090C17**16 | 33000 |  |  | 17.5 | 8.1 | 32200 |  |  | 24800 | 77.02% | 2.02 | Both | 687.5 | 2.75 | HRCU-A-CB (Split System: Heat Pump with Remote Outdoor Unit-Air-Source) | N/A
211390265 | Central Heat Pump | COLEMAN | HMH72B341 |  |  | XAFC36DBCN1 | TMLV100C16MP12 | 34000 |  |  | 17.5 | 8.5 | 33800 |  |  | 23800 | 70.41% | 2.08 | Both | 707.5 | 2.83 | HRCU-A-CB (Split System: Heat Pump with Remote Outdoor Unit-Air-Source) | N/A
211395343 | Central Heat Pump | COLEMAN | HMH72B341 |  |  | XAFC48FBCN1 | TM9V080C16MP12 | 33400 |  |  | 16.5 | 8.5 | 32400 |  |  | 23600 | 72.84% | 2.06 | Both | 695 | 2.78 | HRCU-A-CB (Split System: Heat Pump with Remote Outdoor Unit-Air-Source) | N/A
211398526 | Central Heat Pump | LUXAIRE | HMH72B341 |  |  | XAFC48FXXN1+TXV | TMLE100C16MP11 | 33600 |  |  | 17 | 8.5 | 32400 |  |  | 23600 | 72.84% | 2.06 | Both | 700 | 2.8 | HRCU-A-CB (Split System: Heat Pump with Remote Outdoor Unit-Air-Source) | N/A
211388120 | Central Heat Pump | LUXAIRE | HMH72B341 |  |  | XAHB36DXXN1+TXV | TM9V060B12MP12 | 32800 |  |  | 17 | 8.1 | 33000 |  |  | 23400 | 70.91% | 1.98 | Both | 682.5 | 2.73 | HRCU-A-CB (Split System: Heat Pump with Remote Outdoor Unit-Air-Source) | N/A
211389292 | Central Heat Pump | FRASER-JOHNSTON | HMH72B341 |  |  | XAHC36DXXN1+TXV | TM8Y100C20MP11 | 34000 |  |  | 17 | 8.1 | 33800 |  |  | 24200 | 71.6% | 2.08 | Both | 707.5 | 2.83 | HRCU-A-CB (Split System: Heat Pump with Remote Outdoor Unit-Air-Source) | N/A
211389307 | Central Heat Pump | FRASER-JOHNSTON | HMH72B341 |  |  | XAHC36DBCN1 | TM8Y120C20MP11 | 34000 |  |  | 17 | 8.1 | 33800 |  |  | 24200 | 71.6% | 2.08 | Both | 707.5 | 2.83 | HRCU-A-CB (Split System: Heat Pump with Remote Outdoor Unit-Air-Source) | N/A
211389707 | Central Heat Pump | LUXAIRE | HMH72B341 |  |  | XAFC36DBCN1 | TM8Y080B12MP11 | 34000 |  |  | 18 | 8.1 | 33600 |  |  | 23600 | 70.24% | 2.06 | Both | 707.5 | 2.83 | HRCU-A-CB (Split System: Heat Pump with Remote Outdoor Unit-Air-Source) | N/A
213297884 | Central Heat Pump | LUXAIRE | HMH72B341 |  |  | XAFB30CXXN1+TXV | Z9ES080B12SMPS1 | 32600 |  |  | 17 | 8.1 | 33000 |  |  | 23200 | 70.3% | 2.02 | Both | 680 | 2.72 | HRCU-A-CB (Split System: Heat Pump with Remote Outdoor Unit-Air-Source) | N/A
210470054 | Central Heat Pump | CARRIER | 25VNA837A*031* |  |  | CAP**3621AL*+UI | 59CU5A080C21**20 | 31600 |  |  | 17 | 8.1 | 33200 |  |  | 24200 | 72.89% | 1.86 | Both | 657.5 | 2.63 | HRCU-A-CB (Split System: Heat Pump with Remote Outdoor Unit-Air-Source) | N/A
213366259 | Central Heat Pump | SURE | SP18AZ36AJVC |  |  | TCFZ6021SEAAM | S802V1005A21UHS | 34200 |  |  | 19 | 8.5 | 34200 |  |  | 43000 | 125.7% | 2.2 | Both | 712.5 | 2.85 | HRCU-A-CB (Split System: Heat Pump with Remote Outdoor Unit-Air-Source) | No
211230749 | Central Heat Pump | BRYANT HEATING AND COOLING SYSTEMS | 38MURAQ36AB3* |  |  | CNPV*4824AL* | 926TB60080V21*** | 35600 |  |  | 16 | 8.1 | 38500 |  |  | 34800 | 90.39% | 2 | Both | 742.5 | 2.97 | HRCU-A-CB (Split System: Heat Pump with Remote Outdoor Unit-Air-Source) | N/A
211230797 | Central Heat Pump | BRYANT HEATING AND COOLING SYSTEMS | 38MURAQ36AB3* |  |  | CNPV*4824AL* | OVLAAB060154 | 37400 |  |  | 15.2 | 8.5 | 39500 |  |  | 35200 | 89.11% | 2.1 | Both | 780 | 3.12 | HRCU-A-CB (Split System: Heat Pump with Remote Outdoor Unit-Air-Source) | N/A
213079814 | Central Heat Pump | BRYANT HEATING AND COOLING SYSTEMS | 38MURAQ36AB3* |  |  | CNPV*4821AL* | 912SE60100M21*** | 36000 |  |  | 16.5 | 8.1 | 38500 |  |  | 34800 | 90.39% | 2 | Both | 750 | 3 | HRCU-A-CB (Split System: Heat Pump with Remote Outdoor Unit-Air-Source) | N/A
211229582 | Central Heat Pump | BRYANT HEATING AND COOLING SYSTEMS | 38MURAQ36AB3* |  |  | CAP**4824AL* | 935SA66100E21*** | 37200 |  |  | 15.5 | 8.5 | 38500 |  |  | 35000 | 90.91% | 2.12 | Both | 775 | 3.1 | HRCU-A-CB (Split System: Heat Pump with Remote Outdoor Unit-Air-Source) | N/A
211229639 | Central Heat Pump | BRYANT HEATING AND COOLING SYSTEMS | 38MURAQ36AB3* |  |  | CAP**4824AL* | OVLAAB060154 | 37400 |  |  | 15.2 | 8.5 | 39000 |  |  | 35000 | 89.74% | 2.14 | Both | 780 | 3.12 | HRCU-A-CB (Split System: Heat Pump with Remote Outdoor Unit-Air-Source) | N/A
211229648 | Central Heat Pump | BRYANT HEATING AND COOLING SYSTEMS | 38MURAQ36AB3* |  |  | CAP**4824AL* | OVMAAB060154 | 36800 |  |  | 16 | 8.5 | 38500 |  |  | 34800 | 90.39% | 2.1 | Both | 767.5 | 3.07 | HRCU-A-CB (Split System: Heat Pump with Remote Outdoor Unit-Air-Source) | N/A
212979448 | Central Heat Pump | HEIL | DLCURAH30ABK |  |  | EA*4X42L21A* | *80MS(N,L)0702116A* | 29800 |  |  | 15.2 | 8.1 | 34200 |  |  | 27600 | 80.7% | 1.8 | Both | 620 | 2.48 | HRCU-A-CB (Split System: Heat Pump with Remote Outdoor Unit-Air-Source) | N/A
211010186 | Central Heat Pump | LUXAIRE | HL20B3621 |  |  | JHVVB36DE2C2N1+CC |  | 32000 |  |  | 19.5 | 8.5 | 33600 |  |  | 26400 | 78.57% | 1.9 | Both | 667.5 | 2.67 | HRCU-A-CB (Split System: Heat Pump with Remote Outdoor Unit-Air-Source) | No
214594979 | Central Heat Pump | COLEMAN | HH836E2S11 |  |  | CTM48C5CFS1 | Z8ES080C20SMPS1 | 33600 |  |  | 19 | 8.5 | 31600 |  |  | 25400 | 80.38% | 2 | Both | 700 | 2.8 | HRCU-A-CB (Split System: Heat Pump with Remote Outdoor Unit-Air-Source) | N/A
211389981 | Central Heat Pump | COLEMAN | HMH72B341 |  |  | XAHC36DXXN1+TXV | CPLC080C16MP13 | 34000 |  |  | 17 | 8.1 | 34000 |  |  | 24600 | 72.35% | 2.08 | Both | 707.5 | 2.83 | HRCU-A-CB (Split System: Heat Pump with Remote Outdoor Unit-Air-Source) | N/A
211387330 | Central Heat Pump | COLEMAN | HMH72B341 |  |  | XAFC36DBCN1 | TM9V100C20MP12 | 34000 |  |  | 17.5 | 8.1 | 34000 |  |  | 24800 | 72.94% | 2.12 | Both | 707.5 | 2.83 | HRCU-A-CB (Split System: Heat Pump with Remote Outdoor Unit-Air-Source) | N/A
211397310 | Central Heat Pump | COLEMAN | HMH72B341 |  |  | XAHD48FBCN1 | TMLV100C16MP12 | 33600 |  |  | 16 | 8.5 | 32400 |  |  | 23800 | 73.46% | 2.06 | Both | 700 | 2.8 | HRCU-A-CB (Split System: Heat Pump with Remote Outdoor Unit-Air-Source) | N/A
211389240 | Central Heat Pump | FRASER-JOHNSTON | HMH72B341 |  |  | XAUB30CXXN1+TXV | TM9E060A10MP12 | 32400 |  |  | 17 | 8.1 | 33400 |  |  | 23600 | 70.66% | 2 | Both | 675 | 2.7 | HRCU-A-CB (Split System: Heat Pump with Remote Outdoor Unit-Air-Source) | N/A
211388055 | Central Heat Pump | LUXAIRE | HMH72B341 |  |  | XAHC36DBCN1 | TM9V060B12MP12 | 33200 |  |  | 17 | 8.1 | 33400 |  |  | 23800 | 71.26% | 2 | Both | 692.5 | 2.77 | HRCU-A-CB (Split System: Heat Pump with Remote Outdoor Unit-Air-Source) | N/A
211388235 | Central Heat Pump | LUXAIRE | HMH72B341 |  |  | XAFC36DBCN1 | TM9V060B12MP12 | 34000 |  |  | 17.5 | 8.1 | 34000 |  |  | 24200 | 71.18% | 2.06 | Both | 707.5 | 2.83 | HRCU-A-CB (Split System: Heat Pump with Remote Outdoor Unit-Air-Source) | N/A
211398638 | Central Heat Pump | LUXAIRE | HMH72B341 |  |  | XAHC48FBCN1 | TMLE100B12MP11 | 32600 |  |  | 17 | 8.1 | 31800 |  |  | 23200 | 72.96% | 2.02 | Both | 680 | 2.72 | HRCU-A-CB (Split System: Heat Pump with Remote Outdoor Unit-Air-Source) | N/A
211261040 | Central Heat Pump | KEEPRITE | DLCURAH18ABK |  |  | EA*4X25L17A* | *92ESN0601714A* | 18300 |  |  | 16.5 | 8.5 | 18000 |  |  | 17500 | 97.22% | 2.12 | Both | 382.5 | 1.53 | HRCU-A-CB (Split System: Heat Pump with Remote Outdoor Unit-Air-Source) | N/A
211244344 | Central Heat Pump | BRYANT HEATING AND COOLING SYSTEMS | 38MURAQ24AB3* |  |  | CNPV*3014AL* | 926TB36060V14*** | 23400 |  |  | 16.5 | 8.1 | 25800 |  |  | 24000 | 93.02% | 1.98 | Both | 487.5 | 1.95 | HRCU-A-CB (Split System: Heat Pump with Remote Outdoor Unit-Air-Source) | N/A
211241584 | Central Heat Pump | BRYANT HEATING AND COOLING SYSTEMS | 38MURAQ24AB3* |  |  | CAP**3017AL* | 915SB36060E14*** | 24400 |  |  | 15.5 | 8.5 | 26600 |  |  | 22800 | 85.71% | 1.86 | Both | 507.5 | 2.03 | HRCU-A-CB (Split System: Heat Pump with Remote Outdoor Unit-Air-Source) | N/A
212969510 | Central Heat Pump | COMFORTMAKER | DLCURAH18ABK |  |  | EA*4X19L17A* | *80VSL0451412B* | 18200 |  |  | 16.5 | 8.5 | 18100 |  |  | 17700 | 97.79% | 2.14 | Both | 380 | 1.52 | HRCU-A-CB (Split System: Heat Pump with Remote Outdoor Unit-Air-Source) | N/A
211241438 | Central Heat Pump | BRYANT HEATING AND COOLING SYSTEMS | 38MURAQ24AB3* |  |  | CAP**3017AL* | 935SA36040E17*** | 23600 |  |  | 16.5 | 8.5 | 26000 |  |  | 23800 | 91.54% | 1.98 | Both | 492.5 | 1.97 | HRCU-A-CB (Split System: Heat Pump with Remote Outdoor Unit-Air-Source) | N/A
211262623 | Central Heat Pump | KEEPRITE | DLCURAH18ABK |  |  | EN(A,D)4X24L14** | *95ESN0601412A* | 17800 |  |  | 16 | 8.5 | 18700 |  |  | 18800 | 100.5% | 2.26 | Both | 370 | 1.48 | HRCU-A-CB (Split System: Heat Pump with Remote Outdoor Unit-Air-Source) | N/A
211230566 | Central Heat Pump | BRYANT HEATING AND COOLING SYSTEMS | 38MURAQ36AB3* |  |  | CNPV*4824AL* | 82*TA66110V21*** | 37000 |  |  | 16 | 8.1 | 39500 |  |  | 35000 | 88.61% | 2.06 | Both | 770 | 3.08 | HRCU-A-CB (Split System: Heat Pump with Remote Outdoor Unit-Air-Source) | N/A
211230627 | Central Heat Pump | BRYANT HEATING AND COOLING SYSTEMS | 38MURAQ36AB3* |  |  | CNPV*4824AL* | 912SD60120E24*** | 36400 |  |  | 16 | 8.1 | 38500 |  |  | 34800 | 90.39% | 2.04 | Both | 757.5 | 3.03 | HRCU-A-CB (Split System: Heat Pump with Remote Outdoor Unit-Air-Source) | N/A
213076662 | Central Heat Pump | BRYANT HEATING AND COOLING SYSTEMS | 38MURAQ36AB3* |  |  | CAP**4224AL* | 82*TB60090V21*** | 35200 |  |  | 16 | 8.1 | 38500 |  |  | 35000 | 90.91% | 1.88 | Both | 732.5 | 2.93 | HRCU-A-CB (Split System: Heat Pump with Remote Outdoor Unit-Air-Source) | N/A
211227800 | Central Heat Pump | BRYANT HEATING AND COOLING SYSTEMS | 38MURAQ36AB3* |  |  | CAP**4224AL* | 8(0,1)*SA60090E24*** | 35400 |  |  | 16 | 8.1 | 38500 |  |  | 35000 | 90.91% | 1.88 | Both | 737.5 | 2.95 | HRCU-A-CB (Split System: Heat Pump with Remote Outdoor Unit-Air-Source) | N/A
211227936 | Central Heat Pump | BRYANT HEATING AND COOLING SYSTEMS | 38MURAQ36AB3* |  |  | CAP**4224AL* | 82*TA66135V24*** | 35600 |  |  | 16 | 8.1 | 38500 |  |  | 35000 | 90.91% | 1.88 | Both | 742.5 | 2.97 | HRCU-A-CB (Split System: Heat Pump with Remote Outdoor Unit-Air-Source) | N/A
213829730 | Central Heat Pump | SURE | SP18AZ36AJVC |  |  | TCFZ3621MEAAM | S801V1005A21UHU | 34200 |  |  | 19 | 8.5 | 34200 |  |  | 43000 | 125.7% | 2.2 | Both | 712.5 | 2.85 | HRCU-A-CB (Split System: Heat Pump with Remote Outdoor Unit-Air-Source) | No
210471320 | Central Heat Pump | CARRIER | 25VNA837A*031* |  |  | CSPH*6012AL*+UI | 59MN7B060C21**20 | 32800 |  |  | 16.5 | 8.1 | 32400 |  |  | 25200 | 77.78% | 1.98 | Both | 682.5 | 2.73 | HRCU-A-CB (Split System: Heat Pump with Remote Outdoor Unit-Air-Source) | N/A
213080789 | Central Heat Pump | BRYANT HEATING AND COOLING SYSTEMS | 38MURAQ36AB3* |  |  | CAP**3721AL* | 935SB60080M21*** | 36600 |  |  | 16 | 8.5 | 38500 |  |  | 35000 | 90.91% | 2.06 | Both | 762.5 | 3.05 | HRCU-A-CB (Split System: Heat Pump with Remote Outdoor Unit-Air-Source) | N/A
211227541 | Central Heat Pump | BRYANT HEATING AND COOLING SYSTEMS | 38MURAQ36AB3* |  |  | CAP**4221AL* | 912SD60100E21*** | 35200 |  |  | 16.5 | 8.1 | 38500 |  |  | 35000 | 90.91% | 1.88 | Both | 732.5 | 2.93 | HRCU-A-CB (Split System: Heat Pump with Remote Outdoor Unit-Air-Source) | N/A
211230649 | Central Heat Pump | BRYANT HEATING AND COOLING SYSTEMS | 38MURAQ36AB3* |  |  | CNPV*4824AL* | 915SB60100E21*** | 36800 |  |  | 16 | 8.1 | 39500 |  |  | 35000 | 88.61% | 2.06 | Both | 767.5 | 3.07 | HRCU-A-CB (Split System: Heat Pump with Remote Outdoor Unit-Air-Source) | N/A
211227561 | Central Heat Pump | BRYANT HEATING AND COOLING SYSTEMS | 38MURAQ36AB3* |  |  | CAP**4221AL* | 915SB42060E17*** | 35000 |  |  | 15.5 | 8.1 | 38500 |  |  | 35000 | 90.91% | 1.86 | Both | 730 | 2.92 | HRCU-A-CB (Split System: Heat Pump with Remote Outdoor Unit-Air-Source) | N/A
210474250 | Central Heat Pump | CARRIER | 25VNA825A*032* |  |  | CSPH*4212AL*+UI | 58CU*A040C17**12 | 24200 |  |  | 16.5 | 8.1 | 21400 |  |  | 16600 | 77.57% | 2 | Both | 505 | 2.02 | HRCU-A-CB (Split System: Heat Pump with Remote Outdoor Unit-Air-Source) | N/A
211398668 | Central Heat Pump | LUXAIRE | HMH72B341 |  |  | XAFC48FXXN1+TXV | TMLE100B12MP11 | 33400 |  |  | 17 | 8.5 | 32400 |  |  | 23800 | 73.46% | 2.06 | Both | 695 | 2.78 | HRCU-A-CB (Split System: Heat Pump with Remote Outdoor Unit-Air-Source) | N/A
211398586 | Central Heat Pump | LUXAIRE | HMH72B341 |  |  | XAUC48FXXN1+TXV | TMLE100C16MP11 | 33600 |  |  | 17 | 8.5 | 32400 |  |  | 23600 | 72.84% | 2.06 | Both | 700 | 2.8 | HRCU-A-CB (Split System: Heat Pump with Remote Outdoor Unit-Air-Source) | N/A
211389321 | Central Heat Pump | FRASER-JOHNSTON | HMH72B341 |  |  | XAHC36DBCN1 | TM8Y100C20MP11 | 34000 |  |  | 17 | 8.1 | 33800 |  |  | 24200 | 71.6% | 2.08 | Both | 707.5 | 2.83 | HRCU-A-CB (Split System: Heat Pump with Remote Outdoor Unit-Air-Source) | N/A
211398463 | Central Heat Pump | LUXAIRE | HMH72B341 |  |  | XAFD48FXXN1+TXV | TM8E100C16MP11 | 33600 |  |  | 17 | 8.5 | 32400 |  |  | 23600 | 72.84% | 2.08 | Both | 700 | 2.8 | HRCU-A-CB (Split System: Heat Pump with Remote Outdoor Unit-Air-Source) | N/A
211398482 | Central Heat Pump | LUXAIRE | HMH72B341 |  |  | XAFD48FBCN1 | TM8E100C16MP11 | 33600 |  |  | 17 | 8.5 | 32400 |  |  | 23600 | 72.84% | 2.08 | Both | 700 | 2.8 | HRCU-A-CB (Split System: Heat Pump with Remote Outdoor Unit-Air-Source) | N/A
211388387 | Central Heat Pump | LUXAIRE | HMH72B341 |  |  | XAFB36DBCN1 | LP9C060B12MP13 | 33800 |  |  | 17 | 8.5 | 33400 |  |  | 23800 | 71.26% | 2.04 | Both | 705 | 2.82 | HRCU-A-CB (Split System: Heat Pump with Remote Outdoor Unit-Air-Source) | N/A
213297820 | Central Heat Pump | FRASER-JOHNSTON | HMH72B341 |  |  | XAFB30CXXN1+TXV | Z8ES080B12SMPS1 | 33000 |  |  | 18 | 8.5 | 33000 |  |  | 23400 | 70.91% | 2.04 | Both | 687.5 | 2.75 | HRCU-A-CB (Split System: Heat Pump with Remote Outdoor Unit-Air-Source) | N/A
211390934 | Central Heat Pump | COLEMAN | HMH72B341 |  |  | XAHB36DBCN1 | TPLC060A12MP13 | 33400 |  |  | 16.5 | 8.1 | 33600 |  |  | 23800 | 70.83% | 2.02 | Both | 695 | 2.78 | HRCU-A-CB (Split System: Heat Pump with Remote Outdoor Unit-Air-Source) | N/A
215402258 | Central Heat Pump | AMERICAN STANDARD | E4HL5036A1000A |  |  | 4TXCB004DS3 | A801X060BM4SD | 30000 |  |  | 15.2 | 8.1 | 25000 |  |  | 18000 | 72% | 1.75 | Both | 625 | 2.5 | HRCU-A-CB (Split System: Heat Pump with Remote Outdoor Unit-Air-Source) | N/A
213781665 | Central Heat Pump | CARRIER | 25VNA837A*031* |  |  | CAP**6124AL*+UI | 58TN*B110C21**20 | 33200 |  |  | 18 | 8.5 | 32000 |  |  | 24800 | 77.5% | 2 | Both | 692.5 | 2.77 | HRCU-A-CB (Split System: Heat Pump with Remote Outdoor Unit-Air-Source) | N/A
210474305 | Central Heat Pump | CARRIER | 25VNA825A*032* |  |  | CSPH*4212AL*+UI | 58TN*A135C24**22 | 24200 |  |  | 16 | 8.1 | 21400 |  |  | 16600 | 77.57% | 2 | Both | 505 | 2.02 | HRCU-A-CB (Split System: Heat Pump with Remote Outdoor Unit-Air-Source) | N/A
213079826 | Central Heat Pump | BRYANT HEATING AND COOLING SYSTEMS | 38MURAQ36AB3* |  |  | CNPV*4824AL* | 912SE60100M21*** | 36000 |  |  | 16.5 | 8.1 | 38500 |  |  | 34800 | 90.39% | 2 | Both | 750 | 3 | HRCU-A-CB (Split System: Heat Pump with Remote Outdoor Unit-Air-Source) | N/A
213079838 | Central Heat Pump | BRYANT HEATING AND COOLING SYSTEMS | 38MURAQ36AB3* |  |  | CAP**3621AL* | 912SE66100M21*** | 35200 |  |  | 16 | 8.1 | 38500 |  |  | 35200 | 91.43% | 1.84 | Both | 732.5 | 2.93 | HRCU-A-CB (Split System: Heat Pump with Remote Outdoor Unit-Air-Source) | N/A
213079847 | Central Heat Pump | BRYANT HEATING AND COOLING SYSTEMS | 38MURAQ36AB3* |  |  | CAP**3721AL* | 912SE66100M21*** | 36200 |  |  | 16.5 | 8.5 | 38000 |  |  | 34800 | 91.58% | 2.04 | Both | 755 | 3.02 | HRCU-A-CB (Split System: Heat Pump with Remote Outdoor Unit-Air-Source) | N/A
213076706 | Central Heat Pump | BRYANT HEATING AND COOLING SYSTEMS | 38MURAQ36AB3* |  |  | CNPV*4821AL* | 82*TB60090V21*** | 36000 |  |  | 16.5 | 8.1 | 38500 |  |  | 35000 | 90.91% | 2 | Both | 750 | 3 | HRCU-A-CB (Split System: Heat Pump with Remote Outdoor Unit-Air-Source) | N/A
211244517 | Central Heat Pump | COMFORTMAKER | DLCURAH24ABK |  |  | EN(A,D)4X30L17** | *80VSL0451716A* | 24200 |  |  | 16 | 8.1 | 26400 |  |  | 22800 | 86.36% | 1.88 | Both | 505 | 2.02 | HRCU-A-CB (Split System: Heat Pump with Remote Outdoor Unit-Air-Source) | N/A
211245071 | Central Heat Pump | COMFORTMAKER | DLCURAH24ABK |  |  | EN(A,D,W)4X36L17** | *96VTN0401410A* | 23400 |  |  | 16 | 8.1 | 25800 |  |  | 24000 | 93.02% | 2 | Both | 487.5 | 1.95 | HRCU-A-CB (Split System: Heat Pump with Remote Outdoor Unit-Air-Source) | N/A
211241676 | Central Heat Pump | COMFORTMAKER | DLCURAH24ABK |  |  | EA*4X30L17A* | *80ES(N,L)0901714A* | 24600 |  |  | 16.5 | 8.5 | 26600 |  |  | 22600 | 84.96% | 1.86 | Both | 512.5 | 2.05 | HRCU-A-CB (Split System: Heat Pump with Remote Outdoor Unit-Air-Source) | N/A
212973639 | Central Heat Pump | KEEPRITE | DLCURAH24ABK |  |  | EN(A,D,W)4X36L17** | *96VSN0601412B* | 23400 |  |  | 16.5 | 8.1 | 26200 |  |  | 24600 | 93.89% | 2.04 | Both | 487.5 | 1.95 | HRCU-A-CB (Split System: Heat Pump with Remote Outdoor Unit-Air-Source) | N/A
211242103 | Central Heat Pump | KEEPRITE | DLCURAH24ABK |  |  | EA*4X36L17A* | *80ES(N,L)0701712A* | 24400 |  |  | 16.5 | 8.5 | 26400 |  |  | 22400 | 84.85% | 1.84 | Both | 507.5 | 2.03 | HRCU-A-CB (Split System: Heat Pump with Remote Outdoor Unit-Air-Source) | N/A
211243459 | Central Heat Pump | KEEPRITE | DLCURAH24ABK |  |  | EA*4X37L21A* | *96VTN0601714A* | 24600 |  |  | 16.5 | 8.5 | 25400 |  |  | 21000 | 82.68% | 1.78 | Both | 512.5 | 2.05 | HRCU-A-CB (Split System: Heat Pump with Remote Outdoor Unit-Air-Source) | N/A
215402228 | Central Heat Pump | AMERICAN STANDARD | E4HL5042A1000A |  |  | 4TXCC009DS3 | A801X080CM5SD | 48000 |  |  | 15.2 | 8.1 | 45000 |  |  | 33400 | 74.22% | 1.75 | Both | 1000 | 4 | HRCU-A-CB (Split System: Heat Pump with Remote Outdoor Unit-Air-Source) | N/A
213078628 | Central Heat Pump | BRYANT HEATING AND COOLING SYSTEMS | 38MURAQ36AB3* |  |  | CAP**4221AL* | 8(0,1)*SB60110M21*** | 35800 |  |  | 16.5 | 8.1 | 38500 |  |  | 35000 | 90.91% | 1.9 | Both | 745 | 2.98 | HRCU-A-CB (Split System: Heat Pump with Remote Outdoor Unit-Air-Source) | N/A
213076740 | Central Heat Pump | BRYANT HEATING AND COOLING SYSTEMS | 38MURAQ36AB3* |  |  | CAP**3721AL* | 82*TB66110V21*** | 36400 |  |  | 16 | 8.5 | 38000 |  |  | 34800 | 91.58% | 2.06 | Both | 757.5 | 3.03 | HRCU-A-CB (Split System: Heat Pump with Remote Outdoor Unit-Air-Source) | N/A
211229620 | Central Heat Pump | BRYANT HEATING AND COOLING SYSTEMS | 38MURAQ36AB3* |  |  | CAP**4824AL* | 926TB66120V24*** | 36000 |  |  | 16 | 8.5 | 38500 |  |  | 34600 | 89.87% | 2.06 | Both | 750 | 3 | HRCU-A-CB (Split System: Heat Pump with Remote Outdoor Unit-Air-Source) | N/A
213079874 | Central Heat Pump | BRYANT HEATING AND COOLING SYSTEMS | 38MURAQ36AB3* |  |  | CAP**4321AL* | 912SE66100M21*** | 36200 |  |  | 16.5 | 8.5 | 38000 |  |  | 34800 | 91.58% | 2.04 | Both | 755 | 3.02 | HRCU-A-CB (Split System: Heat Pump with Remote Outdoor Unit-Air-Source) | N/A
211230638 | Central Heat Pump | BRYANT HEATING AND COOLING SYSTEMS | 38MURAQ36AB3* |  |  | CNPV*4824AL* | 915SB60080E21*** | 36800 |  |  | 15.5 | 8.1 | 39500 |  |  | 35000 | 88.61% | 2.06 | Both | 767.5 | 3.07 | HRCU-A-CB (Split System: Heat Pump with Remote Outdoor Unit-Air-Source) | N/A
213079856 | Central Heat Pump | BRYANT HEATING AND COOLING SYSTEMS | 38MURAQ36AB3* |  |  | CAP**4221AL* | 912SE66100M21*** | 35400 |  |  | 16.5 | 8.1 | 38500 |  |  | 35000 | 90.91% | 1.88 | Both | 737.5 | 2.95 | HRCU-A-CB (Split System: Heat Pump with Remote Outdoor Unit-Air-Source) | N/A
213076695 | Central Heat Pump | BRYANT HEATING AND COOLING SYSTEMS | 38MURAQ36AB3* |  |  | CNPV*4221AL* | 82*TB60090V21*** | 35600 |  |  | 15.5 | 8.1 | 39000 |  |  | 35200 | 90.26% | 1.9 | Both | 742.5 | 2.97 | HRCU-A-CB (Split System: Heat Pump with Remote Outdoor Unit-Air-Source) | N/A
211245446 | Central Heat Pump | KEEPRITE | DLCURAH24ABK |  |  | EN(A,D)4X36L21** | *80VSL0702120A* | 24600 |  |  | 16 | 8.1 | 26600 |  |  | 22400 | 84.21% | 1.84 | Both | 512.5 | 2.05 | HRCU-A-CB (Split System: Heat Pump with Remote Outdoor Unit-Air-Source) | N/A
212973599 | Central Heat Pump | KEEPRITE | DLCURAH24ABK |  |  | EN(A,D)4X24L14** | *96VSN0601412B* | 23200 |  |  | 16.5 | 8.5 | 26800 |  |  | 25400 | 94.78% | 2.12 | Both | 482.5 | 1.93 | HRCU-A-CB (Split System: Heat Pump with Remote Outdoor Unit-Air-Source) | N/A
212986934 | Central Heat Pump | HEIL | DLCURAH24ABK |  |  | EN(A,D)4X24L14** | *96MSN0601412A* | 23200 |  |  | 16.5 | 8.5 | 27000 |  |  | 25200 | 93.33% | 2.1 | Both | 482.5 | 1.93 | HRCU-A-CB (Split System: Heat Pump with Remote Outdoor Unit-Air-Source) | N/A
215402238 | Central Heat Pump | AMERICAN STANDARD | E4HL5018A1000A |  |  | 4TXCB003DS3 | A801X040BM2SD | 20000 |  |  | 15.2 | 8.5 | 20000 |  |  | 18000 | 90% | 1.85 | Both | 417.5 | 1.67 | HRCU-A-CB (Split System: Heat Pump with Remote Outdoor Unit-Air-Source) | N/A
211245845 | Central Heat Pump | KEEPRITE | DLCURAH24ABK |  |  | FXM4X30**AL |  | 24200 |  |  | 16.5 | 8.5 | 26000 |  |  | 22600 | 86.92% | 1.86 | Both | 505 | 2.02 | HRCU-A-CB (Split System: Heat Pump with Remote Outdoor Unit-Air-Source) | N/A
211240965 | Central Heat Pump | KEEPRITE | DLCURAH24ABK |  |  | EA*4X25L17A* | *96VTN0401712A* | 23800 |  |  | 16 | 8.1 | 25200 |  |  | 21800 | 86.51% | 1.82 | Both | 495 | 1.98 | HRCU-A-CB (Split System: Heat Pump with Remote Outdoor Unit-Air-Source) | N/A
210472863 | Central Heat Pump | CARRIER | 25VNA825A*032* |  |  | CAP**4221AL*+UI | 58CU*A100C21**20 | 23800 |  |  | 16.5 | 8.1 | 21400 |  |  | 16700 | 78.04% | 1.96 | Both | 495 | 1.98 | HRCU-A-CB (Split System: Heat Pump with Remote Outdoor Unit-Air-Source) | N/A
213079901 | Central Heat Pump | BRYANT HEATING AND COOLING SYSTEMS | 38MURAQ36AB3* |  |  | CNPV*4821AL* | 912SE66100M21*** | 36000 |  |  | 16.5 | 8.1 | 38500 |  |  | 35000 | 90.91% | 2 | Both | 750 | 3 | HRCU-A-CB (Split System: Heat Pump with Remote Outdoor Unit-Air-Source) | N/A
213079910 | Central Heat Pump | BRYANT HEATING AND COOLING SYSTEMS | 38MURAQ36AB3* |  |  | CNPV*4824AL* | 912SE66100M21*** | 36000 |  |  | 16.5 | 8.1 | 38500 |  |  | 35000 | 90.91% | 2 | Both | 750 | 3 | HRCU-A-CB (Split System: Heat Pump with Remote Outdoor Unit-Air-Source) | N/A
213077722 | Central Heat Pump | BRYANT HEATING AND COOLING SYSTEMS | 38MURAQ36AB3* |  |  | CAP**4221AL* | 926TC66100V21*** | 35400 |  |  | 16.5 | 8.1 | 38500 |  |  | 35000 | 90.91% | 1.88 | Both | 737.5 | 2.95 | HRCU-A-CB (Split System: Heat Pump with Remote Outdoor Unit-Air-Source) | N/A
211262557 | Central Heat Pump | KEEPRITE | DLCURAH18ABK |  |  | EN(A,D)4X24L14** | *96VSN0601412A* | 17900 |  |  | 15.5 | 8.5 | 18800 |  |  | 18700 | 99.47% | 2.26 | Both | 372.5 | 1.49 | HRCU-A-CB (Split System: Heat Pump with Remote Outdoor Unit-Air-Source) | N/A
211244959 | Central Heat Pump | BRYANT HEATING AND COOLING SYSTEMS | 38MURAQ24AB3* |  |  | CNPV*3617AL* | 82*SA48070V17*** | 23800 |  |  | 16.5 | 8.1 | 26000 |  |  | 23200 | 89.23% | 1.92 | Both | 495 | 1.98 | HRCU-A-CB (Split System: Heat Pump with Remote Outdoor Unit-Air-Source) | N/A
211242620 | Central Heat Pump | BRYANT HEATING AND COOLING SYSTEMS | 38MURAQ24AB3* |  |  | CAP**3621AL* | 912SD42060E17*** | 24600 |  |  | 17 | 8.5 | 26200 |  |  | 22200 | 84.73% | 1.86 | Both | 512.5 | 2.05 | HRCU-A-CB (Split System: Heat Pump with Remote Outdoor Unit-Air-Source) | N/A
211260051 | Central Heat Pump | KEEPRITE | DLCURAH18ABK |  |  | EA*4X19L17A* | OLV098A12* | 18600 |  |  | 16 | 8.5 | 18600 |  |  | 17500 | 94.09% | 2.12 | Both | 387.5 | 1.55 | HRCU-A-CB (Split System: Heat Pump with Remote Outdoor Unit-Air-Source) | N/A
211263495 | Central Heat Pump | KEEPRITE | DLCURAH18ABK |  |  | EN(A,D)4X24L17** | *80ES(N,L)0701412A* | 17500 |  |  | 16 | 8.5 | 18400 |  |  | 18800 | 102.2% | 2.26 | Both | 365 | 1.46 | HRCU-A-CB (Split System: Heat Pump with Remote Outdoor Unit-Air-Source) | N/A
212975107 | Central Heat Pump | HEIL | DLCURAH18ABK |  |  | EA*4X30L17A* | *96VTN0401712B* | 17400 |  |  | 16 | 8.5 | 18000 |  |  | 18800 | 104.4% | 2.24 | Both | 362.5 | 1.45 | HRCU-A-CB (Split System: Heat Pump with Remote Outdoor Unit-Air-Source) | N/A
211262883 | Central Heat Pump | COMFORTMAKER | DLCURAH18ABK |  |  | EN(A,D)4X24L17** | *96VSN0601412A* | 17900 |  |  | 15.5 | 8.5 | 18800 |  |  | 18700 | 99.47% | 2.26 | Both | 372.5 | 1.49 | HRCU-A-CB (Split System: Heat Pump with Remote Outdoor Unit-Air-Source) | N/A
211240203 | Central Heat Pump | CARRIER | 38MURAQ24AB3* |  |  | CNPV*3621AL* | 58SU*A060E17**16 | 24800 |  |  | 16.5 | 8.5 | 26600 |  |  | 22200 | 83.46% | 1.84 | Both | 517.5 | 2.07 | HRCU-A-CB (Split System: Heat Pump with Remote Outdoor Unit-Air-Source) | N/A
211262454 | Central Heat Pump | KEEPRITE | DLCURAH18ABK |  |  | EN(A,D)4X18L14** | *92ESN0601412A* | 17800 |  |  | 15.5 | 8.5 | 18900 |  |  | 19200 | 101.6% | 2.3 | Both | 370 | 1.48 | HRCU-A-CB (Split System: Heat Pump with Remote Outdoor Unit-Air-Source) | N/A
211241530 | Central Heat Pump | BRYANT HEATING AND COOLING SYSTEMS | 38MURAQ24AB3* |  |  | CAP**3017AL* | 82*TA48090V17*** | 23800 |  |  | 17 | 8.5 | 26000 |  |  | 23600 | 90.77% | 1.96 | Both | 495 | 1.98 | HRCU-A-CB (Split System: Heat Pump with Remote Outdoor Unit-Air-Source) | N/A
211245608 | Central Heat Pump | BRYANT HEATING AND COOLING SYSTEMS | 38MURAQ24AB3* |  |  | CNPV*3621AL* | 8(0,1)*SA48070E21*** | 24200 |  |  | 17 | 8.1 | 26200 |  |  | 22800 | 87.02% | 1.9 | Both | 505 | 2.02 | HRCU-A-CB (Split System: Heat Pump with Remote Outdoor Unit-Air-Source) | N/A
211263426 | Central Heat Pump | KEEPRITE | DLCURAH18ABK |  |  | EN(A,D)4X24L17** | *92ESN0801716A* | 18500 |  |  | 16 | 8.5 | 19500 |  |  | 18400 | 94.36% | 2.24 | Both | 385 | 1.54 | HRCU-A-CB (Split System: Heat Pump with Remote Outdoor Unit-Air-Source) | N/A
211260984 | Central Heat Pump | KEEPRITE | DLCURAH18ABK |  |  | EA*4X25L17A* | *80ES(N,L)0451412A* | 18600 |  |  | 16.5 | 8.5 | 18400 |  |  | 17400 | 94.57% | 2.12 | Both | 387.5 | 1.55 | HRCU-A-CB (Split System: Heat Pump with Remote Outdoor Unit-Air-Source) | N/A
214649769 | Central Heat Pump | COLEMAN | HH824E2S11 |  |  | CTU30B5XCS1+TXV | TMLE100B12MP11 | 23000 |  |  | 17 | 9 | 23000 |  |  | 18000 | 78.26% | 2 | Both | 480 | 1.92 | HRCU-A-CB (Split System: Heat Pump with Remote Outdoor Unit-Air-Source) | N/A
210472907 | Central Heat Pump | CARRIER | 25VNA825A*032* |  |  | CAP**4221AL*+UI | 59TN6B080C17**14 | 23600 |  |  | 16.5 | 8.1 | 21400 |  |  | 16700 | 78.04% | 1.96 | Both | 492.5 | 1.97 | HRCU-A-CB (Split System: Heat Pump with Remote Outdoor Unit-Air-Source) | N/A
210472896 | Central Heat Pump | CARRIER | 25VNA825A*032* |  |  | CAP**4221AL*+UI | 59TN6B060C17**14 | 23600 |  |  | 16.5 | 8.1 | 21400 |  |  | 16700 | 78.04% | 1.94 | Both | 492.5 | 1.97 | HRCU-A-CB (Split System: Heat Pump with Remote Outdoor Unit-Air-Source) | N/A
212972939 | Central Heat Pump | KEEPRITE | DLCURAH24ABK |  |  | EA*4X30L17A* | *96VSN0401410B* | 23400 |  |  | 16 | 8.5 | 26400 |  |  | 24800 | 93.94% | 2.04 | Both | 487.5 | 1.95 | HRCU-A-CB (Split System: Heat Pump with Remote Outdoor Unit-Air-Source) | N/A
211245823 | Central Heat Pump | KEEPRITE | DLCURAH24ABK |  |  | FEM4X30**BL |  | 24000 |  |  | 17 | 8.5 | 26200 |  |  | 23400 | 89.31% | 1.94 | Both | 500 | 2 | HRCU-A-CB (Split System: Heat Pump with Remote Outdoor Unit-Air-Source) | N/A
212974920 | Central Heat Pump | KEEPRITE | DLCURAH24ABK |  |  | EA*4X24L14A* | *96VTN0401410B* | 23000 |  |  | 16 | 8.5 | 27000 |  |  | 27200 | 100.7% | 2.3 | Both | 480 | 1.92 | HRCU-A-CB (Split System: Heat Pump with Remote Outdoor Unit-Air-Source) | N/A
211241017 | Central Heat Pump | KEEPRITE | DLCURAH24ABK |  |  | EA*4X25L17A* | *95ESN0601412A* | 25000 |  |  | 16 | 8.5 | 26000 |  |  | 21000 | 80.77% | 1.76 | Both | 520 | 2.08 | HRCU-A-CB (Split System: Heat Pump with Remote Outdoor Unit-Air-Source) | N/A
211240985 | Central Heat Pump | KEEPRITE | DLCURAH24ABK |  |  | EA*4X25L17A* | *80VTL0701716A* | 24800 |  |  | 17 | 8.5 | 25400 |  |  | 21200 | 83.46% | 1.78 | Both | 517.5 | 2.07 | HRCU-A-CB (Split System: Heat Pump with Remote Outdoor Unit-Air-Source) | N/A
211242069 | Central Heat Pump | KEEPRITE | DLCURAH24ABK |  |  | EA*4X36L17A* | *96VTN0601714A* | 24000 |  |  | 16.5 | 8.5 | 26000 |  |  | 22800 | 87.69% | 1.88 | Both | 500 | 2 | HRCU-A-CB (Split System: Heat Pump with Remote Outdoor Unit-Air-Source) | N/A
211240975 | Central Heat Pump | KEEPRITE | DLCURAH24ABK |  |  | EA*4X25L17A* | *96VTN0801716A* | 24800 |  |  | 17 | 8.5 | 25600 |  |  | 21200 | 82.81% | 1.78 | Both | 517.5 | 2.07 | HRCU-A-CB (Split System: Heat Pump with Remote Outdoor Unit-Air-Source) | N/A
213077712 | Central Heat Pump | BRYANT HEATING AND COOLING SYSTEMS | 38MURAQ36AB3* |  |  | CAP**3721AL* | 926TC66100V21*** | 36600 |  |  | 16.5 | 8.5 | 38000 |  |  | 34800 | 91.58% | 2.08 | Both | 762.5 | 3.05 | HRCU-A-CB (Split System: Heat Pump with Remote Outdoor Unit-Air-Source) | N/A
213078664 | Central Heat Pump | BRYANT HEATING AND COOLING SYSTEMS | 38MURAQ36AB3* |  |  | CAP**4821AL* | 8(0,1)*SB60110M21*** | 36200 |  |  | 16.5 | 8.5 | 38000 |  |  | 34800 | 91.58% | 2.04 | Both | 755 | 3.02 | HRCU-A-CB (Split System: Heat Pump with Remote Outdoor Unit-Air-Source) | N/A
213077782 | Central Heat Pump | BRYANT HEATING AND COOLING SYSTEMS | 38MURAQ36AB3* |  |  | CNPV*4824AL* | 926TC66100V21*** | 36000 |  |  | 17 | 8.1 | 38500 |  |  | 34800 | 90.39% | 2 | Both | 750 | 3 | HRCU-A-CB (Split System: Heat Pump with Remote Outdoor Unit-Air-Source) | N/A
213079941 | Central Heat Pump | BRYANT HEATING AND COOLING SYSTEMS | 38MURAQ36AB3* |  |  | CNPV*4824AL* | 912SE60120M24*** | 36400 |  |  | 16 | 8.1 | 38500 |  |  | 35000 | 90.91% | 2.02 | Both | 757.5 | 3.03 | HRCU-A-CB (Split System: Heat Pump with Remote Outdoor Unit-Air-Source) | N/A
211397359 | Central Heat Pump | COLEMAN | HMH72B341 |  |  | XAHD48FBCN1 | CPLC100C16MP13 | 33600 |  |  | 16 | 8.5 | 32400 |  |  | 23800 | 73.46% | 2.06 | Both | 700 | 2.8 | HRCU-A-CB (Split System: Heat Pump with Remote Outdoor Unit-Air-Source) | N/A
211398511 | Central Heat Pump | LUXAIRE | HMH72B341 |  |  | XAFC48FXXN1+TXV | TM8E100C16MP11 | 33600 |  |  | 17 | 8.5 | 32400 |  |  | 23600 | 72.84% | 2.06 | Both | 700 | 2.8 | HRCU-A-CB (Split System: Heat Pump with Remote Outdoor Unit-Air-Source) | N/A
211390307 | Central Heat Pump | COLEMAN | HMH72B341 |  |  | XAFC36DBCN1 | CPLC080C16MP13 | 34000 |  |  | 17.5 | 8.5 | 33800 |  |  | 23800 | 70.41% | 2.08 | Both | 707.5 | 2.83 | HRCU-A-CB (Split System: Heat Pump with Remote Outdoor Unit-Air-Source) | N/A
211391008 | Central Heat Pump | COLEMAN | HMH72B341 |  |  | XAFB36DXXN1+TXV | TMLV060A12MP12 | 34000 |  |  | 17.5 | 8.1 | 34000 |  |  | 24200 | 71.18% | 2.06 | Both | 707.5 | 2.83 | HRCU-A-CB (Split System: Heat Pump with Remote Outdoor Unit-Air-Source) | N/A
211394677 | Central Heat Pump | COLEMAN | HMH72B341 |  |  | XAFC48FBCN1 | CP9C100C20MP13 | 34000 |  |  | 16.5 | 8.5 | 33000 |  |  | 24200 | 73.33% | 2.1 | Both | 707.5 | 2.83 | HRCU-A-CB (Split System: Heat Pump with Remote Outdoor Unit-Air-Source) | N/A
211395761 | Central Heat Pump | COLEMAN | HMH72B341 |  |  | XAHC48FBCN1 | TM9V060B12MP12 | 32400 |  |  | 16 | 8.1 | 32000 |  |  | 23400 | 73.12% | 2 | Both | 675 | 2.7 | HRCU-A-CB (Split System: Heat Pump with Remote Outdoor Unit-Air-Source) | N/A
211395804 | Central Heat Pump | COLEMAN | HMH72B341 |  |  | XAFC48FXXN1+TXV | TM9V060B12MP12 | 33000 |  |  | 16.5 | 8.1 | 32400 |  |  | 24000 | 74.07% | 2.04 | Both | 687.5 | 2.75 | HRCU-A-CB (Split System: Heat Pump with Remote Outdoor Unit-Air-Source) | N/A
211397720 | Central Heat Pump | LUXAIRE | HMH72B341 |  |  | XAFC48FXXN1+TXV | TMLV100C16MP12 | 34000 |  |  | 16.5 | 8.5 | 33200 |  |  | 24400 | 73.49% | 2.1 | Both | 707.5 | 2.83 | HRCU-A-CB (Split System: Heat Pump with Remote Outdoor Unit-Air-Source) | N/A
213770605 | Central Heat Pump | CARRIER | 25VNA825A*031* |  |  | CAP**2517AL*+UI | 58TN*B070C17**16 | 24400 |  |  | 16.5 | 8.1 | 21200 |  |  | 16700 | 78.77% | 2.02 | Both | 507.5 | 2.03 | HRCU-A-CB (Split System: Heat Pump with Remote Outdoor Unit-Air-Source) | N/A
215402248 | Central Heat Pump | AMERICAN STANDARD | E4HL5036A1000A |  |  | 4TXCB004DS3 | A952V080BU4SB | 30000 |  |  | 15.2 | 8.1 | 25000 |  |  | 18000 | 72% | 1.75 | Both | 625 | 2.5 | HRCU-A-CB (Split System: Heat Pump with Remote Outdoor Unit-Air-Source) | N/A
211389029 | Central Heat Pump | FRASER-JOHNSTON | HMH72B341 |  |  | XAFC36DXXN1+TXV | TM9E060B12MP12 | 34000 |  |  | 17.5 | 8.1 | 34000 |  |  | 24200 | 71.18% | 2.04 | Both | 707.5 | 2.83 | HRCU-A-CB (Split System: Heat Pump with Remote Outdoor Unit-Air-Source) | N/A
211389681 | Central Heat Pump | FRASER-JOHNSTON | HMH72B341 |  |  | XAHB30CXXN1+TXV | TM8Y080B12MP11 | 32000 |  |  | 17 | 8.1 | 32200 |  |  | 22800 | 70.81% | 1.98 | Both | 667.5 | 2.67 | HRCU-A-CB (Split System: Heat Pump with Remote Outdoor Unit-Air-Source) | N/A
211388412 | Central Heat Pump | LUXAIRE | HMH72B341 |  |  | XAFB30CXXN1+TXV | TP9C060B12MP13 | 32600 |  |  | 17 | 8.1 | 33600 |  |  | 23600 | 70.24% | 2.02 | Both | 680 | 2.72 | HRCU-A-CB (Split System: Heat Pump with Remote Outdoor Unit-Air-Source) | N/A
214595064 | Central Heat Pump | COLEMAN | HH836E2S11 |  |  | CTM36C5CDS1 | Z8ES100C20SMPS1 | 34000 |  |  | 18 | 8.5 | 31600 |  |  | 25400 | 80.38% | 2 | Both | 707.5 | 2.83 | HRCU-A-CB (Split System: Heat Pump with Remote Outdoor Unit-Air-Source) | N/A
211390875 | Central Heat Pump | COLEMAN | HMH72B341 |  |  | XAHB36DXXN1+TXV | TMLV060A12MP12 | 33400 |  |  | 16.5 | 8.1 | 33600 |  |  | 23800 | 70.83% | 2.02 | Both | 695 | 2.78 | HRCU-A-CB (Split System: Heat Pump with Remote Outdoor Unit-Air-Source) | N/A
211394635 | Central Heat Pump | COLEMAN | HMH72B341 |  |  | XAUC48FXXN1+TXV | TM9V100C20MP12 | 34000 |  |  | 16.5 | 8.5 | 33000 |  |  | 24200 | 73.33% | 2.1 | Both | 707.5 | 2.83 | HRCU-A-CB (Split System: Heat Pump with Remote Outdoor Unit-Air-Source) | N/A
211398002 | Central Heat Pump | COLEMAN | HMH72B341 |  |  | XAFC48FXXN1+TXV | TM8V080B12MP12 | 33000 |  |  | 16 | 8.1 | 32600 |  |  | 24000 | 73.62% | 2.02 | Both | 687.5 | 2.75 | HRCU-A-CB (Split System: Heat Pump with Remote Outdoor Unit-Air-Source) | N/A
211390889 | Central Heat Pump | COLEMAN | HMH72B341 |  |  | XAHB36DXXN1+TXV | TPLC060A12MP13 | 33400 |  |  | 16.5 | 8.1 | 33600 |  |  | 23800 | 70.83% | 2.02 | Both | 695 | 2.78 | HRCU-A-CB (Split System: Heat Pump with Remote Outdoor Unit-Air-Source) | N/A
210474327 | Central Heat Pump | CARRIER | 25VNA825A*032* |  |  | CSPH*4212AL*+UI | 59TN6B080C17**14 | 24000 |  |  | 16 | 8.1 | 21400 |  |  | 16700 | 78.04% | 2 | Both | 500 | 2 | HRCU-A-CB (Split System: Heat Pump with Remote Outdoor Unit-Air-Source) | N/A
210472918 | Central Heat Pump | CARRIER | 25VNA825A*032* |  |  | CAP**4221AL*+UI | 59MN7B060C17**14 | 23600 |  |  | 16 | 8.1 | 21600 |  |  | 16800 | 77.78% | 1.94 | Both | 492.5 | 1.97 | HRCU-A-CB (Split System: Heat Pump with Remote Outdoor Unit-Air-Source) | N/A
214649764 | Central Heat Pump | COLEMAN | HH824E2S11 |  |  | CTU30B5XCS1+TXV | TM8E100B12MP11 | 23000 |  |  | 17 | 9 | 23000 |  |  | 18000 | 78.26% | 2 | Both | 480 | 1.92 | HRCU-A-CB (Split System: Heat Pump with Remote Outdoor Unit-Air-Source) | N/A
210474338 | Central Heat Pump | CARRIER | 25VNA825A*032* |  |  | CSPH*4212AL*+UI | 59TN6B120C24**22 | 24200 |  |  | 16 | 8.1 | 21400 |  |  | 16600 | 77.57% | 2 | Both | 505 | 2.02 | HRCU-A-CB (Split System: Heat Pump with Remote Outdoor Unit-Air-Source) | N/A
210474371 | Central Heat Pump | CARRIER | 25VNA825A*032* |  |  | CSPH*4212AL*+UI | 59MN7B100C21**22 | 24200 |  |  | 16 | 8.1 | 21400 |  |  | 16600 | 77.57% | 2 | Both | 505 | 2.02 | HRCU-A-CB (Split System: Heat Pump with Remote Outdoor Unit-Air-Source) | N/A
211228662 | Central Heat Pump | KEEPRITE | DLCURAH36ABK |  |  | EA*4X43L21A* | *96VTN1002122A* | 36800 |  |  | 16.5 | 8.5 | 38500 |  |  | 34800 | 90.39% | 2.1 | Both | 767.5 | 3.07 | HRCU-A-CB (Split System: Heat Pump with Remote Outdoor Unit-Air-Source) | N/A
211228230 | Central Heat Pump | KEEPRITE | DLCURAH36ABK |  |  | EA*4X43L21A* | *80ES(N,L)0701712A* | 36400 |  |  | 15.5 | 8.5 | 38500 |  |  | 34800 | 90.39% | 2.08 | Both | 757.5 | 3.03 | HRCU-A-CB (Split System: Heat Pump with Remote Outdoor Unit-Air-Source) | N/A
211227654 | Central Heat Pump | COMFORTMAKER | DLCURAH36ABK |  |  | EA*4X42L21A* | *95ESU1002120A* | 35800 |  |  | 16 | 8.1 | 38500 |  |  | 35000 | 90.91% | 1.9 | Both | 745 | 2.98 | HRCU-A-CB (Split System: Heat Pump with Remote Outdoor Unit-Air-Source) | N/A
213076764 | Central Heat Pump | BRYANT HEATING AND COOLING SYSTEMS | 38MURAQ36AB3* |  |  | CAP**4224AL* | 82*TB66110V21*** | 35800 |  |  | 16 | 8.1 | 38500 |  |  | 35200 | 91.43% | 1.9 | Both | 745 | 2.98 | HRCU-A-CB (Split System: Heat Pump with Remote Outdoor Unit-Air-Source) | N/A
213076848 | Central Heat Pump | BRYANT HEATING AND COOLING SYSTEMS | 38MURAQ36AB3* |  |  | CNPV*4824AL* | 82*TB66110V21*** | 36400 |  |  | 16.5 | 8.1 | 38500 |  |  | 35000 | 90.91% | 2.02 | Both | 757.5 | 3.03 | HRCU-A-CB (Split System: Heat Pump with Remote Outdoor Unit-Air-Source) | N/A
213078616 | Central Heat Pump | BRYANT HEATING AND COOLING SYSTEMS | 38MURAQ36AB3* |  |  | CAP**3721AL* | 8(0,1)*SB60110M21*** | 36600 |  |  | 16.5 | 8.5 | 38000 |  |  | 34800 | 91.58% | 2.06 | Both | 762.5 | 3.05 | HRCU-A-CB (Split System: Heat Pump with Remote Outdoor Unit-Air-Source) | N/A
213077805 | Central Heat Pump | BRYANT HEATING AND COOLING SYSTEMS | 38MURAQ36AB3* |  |  | CNPV*4824AL* | 926TC66120V24*** | 35800 |  |  | 16.5 | 8.1 | 38500 |  |  | 35000 | 90.91% | 2 | Both | 745 | 2.98 | HRCU-A-CB (Split System: Heat Pump with Remote Outdoor Unit-Air-Source) | N/A
213076860 | Central Heat Pump | BRYANT HEATING AND COOLING SYSTEMS | 38MURAQ36AB3* |  |  | CAP**4224AL* | 82*TB66135V24*** | 35400 |  |  | 16.5 | 8.1 | 38500 |  |  | 35000 | 90.91% | 1.88 | Both | 737.5 | 2.95 | HRCU-A-CB (Split System: Heat Pump with Remote Outdoor Unit-Air-Source) | N/A
213079386 | Central Heat Pump | BRYANT HEATING AND COOLING SYSTEMS | 38MURAQ36AB3* |  |  | CAP**3621AL* | 912SE42060M17*** | 35000 |  |  | 16 | 8.1 | 38500 |  |  | 35200 | 91.43% | 1.82 | Both | 730 | 2.92 | HRCU-A-CB (Split System: Heat Pump with Remote Outdoor Unit-Air-Source) | N/A
210470157 | Central Heat Pump | CARRIER | 25VNA837A*031* |  |  | CAP**4221AL*+UI | 58CU*A100C21**20 | 31800 |  |  | 17 | 8.1 | 33200 |  |  | 24600 | 74.1% | 1.88 | Both | 662.5 | 2.65 | HRCU-A-CB (Split System: Heat Pump with Remote Outdoor Unit-Air-Source) | N/A
211242079 | Central Heat Pump | KEEPRITE | DLCURAH24ABK |  |  | EA*4X36L17A* | *80ES(N,L)0451412A* | 24600 |  |  | 16 | 8.5 | 26600 |  |  | 22200 | 83.46% | 1.82 | Both | 512.5 | 2.05 | HRCU-A-CB (Split System: Heat Pump with Remote Outdoor Unit-Air-Source) | N/A
211244853 | Central Heat Pump | KEEPRITE | DLCURAH24ABK |  |  | EN(A,D,W)4X36L17** | *80VSL0451412A* | 23400 |  |  | 16.5 | 8.1 | 25800 |  |  | 24200 | 93.8% | 2 | Both | 487.5 | 1.95 | HRCU-A-CB (Split System: Heat Pump with Remote Outdoor Unit-Air-Source) | N/A
212973629 | Central Heat Pump | KEEPRITE | DLCURAH24ABK |  |  | EN(A,D)4X30L17** | *96VSN0601412B* | 23400 |  |  | 16.5 | 8.1 | 26200 |  |  | 24600 | 93.89% | 2.04 | Both | 487.5 | 1.95 | HRCU-A-CB (Split System: Heat Pump with Remote Outdoor Unit-Air-Source) | N/A
211243469 | Central Heat Pump | KEEPRITE | DLCURAH24ABK |  |  | EA*4X37L21A* | *96VTN0802120A* | 24200 |  |  | 17 | 8.1 | 25000 |  |  | 21400 | 85.6% | 1.8 | Both | 505 | 2.02 | HRCU-A-CB (Split System: Heat Pump with Remote Outdoor Unit-Air-Source) | N/A
212973609 | Central Heat Pump | KEEPRITE | DLCURAH24ABK |  |  | EN(A,D)4X24L17** | *96VSN0601412B* | 23200 |  |  | 16.5 | 8.5 | 26800 |  |  | 25400 | 94.78% | 2.12 | Both | 482.5 | 1.93 | HRCU-A-CB (Split System: Heat Pump with Remote Outdoor Unit-Air-Source) | N/A
211243428 | Central Heat Pump | KEEPRITE | DLCURAH24ABK |  |  | EA*4X37L21A* | *96VTN0801716A* | 24800 |  |  | 17 | 8.5 | 25600 |  |  | 21000 | 82.03% | 1.76 | Both | 517.5 | 2.07 | HRCU-A-CB (Split System: Heat Pump with Remote Outdoor Unit-Air-Source) | N/A
211244489 | Central Heat Pump | COMFORTMAKER | DLCURAH24ABK |  |  | EN(A,D)4X30L17** | *80ES(N,L)0701716A* | 24800 |  |  | 16 | 8.1 | 26800 |  |  | 22200 | 82.84% | 1.82 | Both | 517.5 | 2.07 | HRCU-A-CB (Split System: Heat Pump with Remote Outdoor Unit-Air-Source) | N/A
211244907 | Central Heat Pump | KEEPRITE | DLCURAH24ABK |  |  | EN(A,D,W)4X36L17** | *96VSN0801716A* | 24200 |  |  | 16.5 | 8.1 | 26200 |  |  | 23000 | 87.79% | 1.9 | Both | 505 | 2.02 | HRCU-A-CB (Split System: Heat Pump with Remote Outdoor Unit-Air-Source) | N/A
210472940 | Central Heat Pump | CARRIER | 25VNA825A*032* |  |  | CAP**4221AL*+UI | 59MN7B100C21**22 | 23800 |  |  | 16.5 | 8.1 | 21400 |  |  | 16600 | 77.57% | 1.96 | Both | 495 | 1.98 | HRCU-A-CB (Split System: Heat Pump with Remote Outdoor Unit-Air-Source) | N/A
210472951 | Central Heat Pump | CARRIER | 25VNA825A*032* |  |  | CAP**4221AL*+UI | 59TN6B100C21**22 | 23800 |  |  | 16.5 | 8.1 | 21400 |  |  | 16600 | 77.57% | 1.96 | Both | 495 | 1.98 | HRCU-A-CB (Split System: Heat Pump with Remote Outdoor Unit-Air-Source) | N/A
214595014 | Central Heat Pump | COLEMAN | HH836E2S11 |  |  | CTM36C5CDS1 | Z8ES120C20SMPS1 | 34000 |  |  | 18 | 8.5 | 31600 |  |  | 25400 | 80.38% | 2 | Both | 707.5 | 2.83 | HRCU-A-CB (Split System: Heat Pump with Remote Outdoor Unit-Air-Source) | N/A
214594989 | Central Heat Pump | COLEMAN | HH836E2S11 |  |  | CTF48C5CFS1 | Z8ES120C20SMPS1 | 33400 |  |  | 19 | 8.5 | 31600 |  |  | 25400 | 80.38% | 2 | Both | 695 | 2.78 | HRCU-A-CB (Split System: Heat Pump with Remote Outdoor Unit-Air-Source) | N/A
211398820 | Central Heat Pump | LUXAIRE | HMH72B341 |  |  | XAHC48FBCN1 | TM8E080C16MP11 | 32800 |  |  | 16.5 | 8.5 | 31600 |  |  | 23000 | 72.78% | 2.04 | Both | 682.5 | 2.73 | HRCU-A-CB (Split System: Heat Pump with Remote Outdoor Unit-Air-Source) | N/A
213297815 | Central Heat Pump | FRASER-JOHNSTON | HMH72B341 |  |  | XAHC30CXXN1+TXV | Z8ES080B12LMPS1 | 31800 |  |  | 17 | 8.1 | 32200 |  |  | 22600 | 70.19% | 2 | Both | 662.5 | 2.65 | HRCU-A-CB (Split System: Heat Pump with Remote Outdoor Unit-Air-Source) | N/A
211394624 | Central Heat Pump | COLEMAN | HMH72B341 |  |  | XAFC48FBCN1 | TM9V100C20MP12 | 34000 |  |  | 16.5 | 8.5 | 33000 |  |  | 24200 | 73.33% | 2.1 | Both | 707.5 | 2.83 | HRCU-A-CB (Split System: Heat Pump with Remote Outdoor Unit-Air-Source) | N/A
211388283 | Central Heat Pump | LUXAIRE | HMH72B341 |  |  | XAFC30CXXN1+TXV | TP9C060B12MP13 | 32600 |  |  | 17 | 8.1 | 33600 |  |  | 23600 | 70.24% | 2.02 | Both | 680 | 2.72 | HRCU-A-CB (Split System: Heat Pump with Remote Outdoor Unit-Air-Source) | N/A
211398050 | Central Heat Pump | COLEMAN | HMH72B341 |  |  | XAUC48FXXN1+TXV | TM8V080B12MP12 | 33000 |  |  | 16 | 8.1 | 32600 |  |  | 24000 | 73.62% | 2.02 | Both | 687.5 | 2.75 | HRCU-A-CB (Split System: Heat Pump with Remote Outdoor Unit-Air-Source) | N/A
213297230 | Central Heat Pump | FRASER-JOHNSTON | HMH72B341 |  |  | XAUB30CXXN1+JMET12BS2N1+TXV |  | 33200 |  |  | 18.5 | 8.5 | 33000 |  |  | 23200 | 70.3% | 2.06 | Both | 692.5 | 2.77 | HRCU-A-CB (Split System: Heat Pump with Remote Outdoor Unit-Air-Source) | N/A
213077772 | Central Heat Pump | BRYANT HEATING AND COOLING SYSTEMS | 38MURAQ36AB3* |  |  | CNPV*4821AL* | 926TC66100V21*** | 36000 |  |  | 17 | 8.1 | 38500 |  |  | 34800 | 90.39% | 2 | Both | 750 | 3 | HRCU-A-CB (Split System: Heat Pump with Remote Outdoor Unit-Air-Source) | N/A
213077732 | Central Heat Pump | BRYANT HEATING AND COOLING SYSTEMS | 38MURAQ36AB3* |  |  | CAP**4224AL* | 926TC66100V21*** | 35400 |  |  | 16.5 | 8.1 | 38500 |  |  | 35000 | 90.91% | 1.88 | Both | 737.5 | 2.95 | HRCU-A-CB (Split System: Heat Pump with Remote Outdoor Unit-Air-Source) | N/A
213781675 | Central Heat Pump | CARRIER | 25VNA837A*031* |  |  | CAP**6124AL*+UI | 58TN*B135C24**22 | 33200 |  |  | 18 | 8.5 | 32000 |  |  | 24800 | 77.5% | 2 | Both | 692.5 | 2.77 | HRCU-A-CB (Split System: Heat Pump with Remote Outdoor Unit-Air-Source) | No
210470076 | Central Heat Pump | CARRIER | 25VNA837A*031* |  |  | CAP**3621AL*+UI | 58CU*A040C17**12 | 31600 |  |  | 17.5 | 8.1 | 33200 |  |  | 24200 | 72.89% | 1.86 | Both | 657.5 | 2.63 | HRCU-A-CB (Split System: Heat Pump with Remote Outdoor Unit-Air-Source) | N/A
210470065 | Central Heat Pump | CARRIER | 25VNA837A*031* |  |  | CAP**3621AL*+UI | 59CU5A100C21**22 | 31600 |  |  | 17.5 | 8.1 | 33000 |  |  | 24200 | 73.33% | 1.86 | Both | 657.5 | 2.63 | HRCU-A-CB (Split System: Heat Pump with Remote Outdoor Unit-Air-Source) | N/A
210470242 | Central Heat Pump | CARRIER | 25VNA837A*031* |  |  | CAP**6024AL*+UI | 59CU5A100C21**22 | 32800 |  |  | 18 | 8.5 | 31800 |  |  | 24800 | 77.99% | 2 | Both | 682.5 | 2.73 | HRCU-A-CB (Split System: Heat Pump with Remote Outdoor Unit-Air-Source) | N/A
211262576 | Central Heat Pump | KEEPRITE | DLCURAH18ABK |  |  | EN(A,D)4X24L14** | *80VTL0451412A* | 17600 |  |  | 16 | 8.5 | 18500 |  |  | 18800 | 101.6% | 2.26 | Both | 367.5 | 1.47 | HRCU-A-CB (Split System: Heat Pump with Remote Outdoor Unit-Air-Source) | N/A
211260037 | Central Heat Pump | KEEPRITE | DLCURAH18ABK |  |  | EA*4X19L17A* | OMV098J12* | 18800 |  |  | 16 | 8.5 | 18800 |  |  | 17500 | 93.09% | 2.12 | Both | 392.5 | 1.57 | HRCU-A-CB (Split System: Heat Pump with Remote Outdoor Unit-Air-Source) | N/A
211244365 | Central Heat Pump | BRYANT HEATING AND COOLING SYSTEMS | 38MURAQ24AB3* |  |  | CNPV*3014AL* | 8(0,1)*SA36045E14*** | 24400 |  |  | 16 | 8.1 | 26600 |  |  | 22600 | 84.96% | 1.84 | Both | 507.5 | 2.03 | HRCU-A-CB (Split System: Heat Pump with Remote Outdoor Unit-Air-Source) | N/A
211262520 | Central Heat Pump | KEEPRITE | DLCURAH18ABK |  |  | EN(A,D)4X24L14** | *80VSL0451412A* | 17700 |  |  | 16 | 8.5 | 18600 |  |  | 18800 | 101.1% | 2.26 | Both | 370 | 1.48 | HRCU-A-CB (Split System: Heat Pump with Remote Outdoor Unit-Air-Source) | N/A
211262388 | Central Heat Pump | KEEPRITE | DLCURAH18ABK |  |  | EN(A,D)4X18L14** | *96VTN0601412A* | 17600 |  |  | 15.5 | 8.5 | 18700 |  |  | 19300 | 103.2% | 2.32 | Both | 367.5 | 1.47 | HRCU-A-CB (Split System: Heat Pump with Remote Outdoor Unit-Air-Source) | N/A
211244898 | Central Heat Pump | KEEPRITE | DLCURAH24ABK |  |  | EN(A,D,W)4X36L17** | *96VSN0601412A* | 23600 |  |  | 16.5 | 8.1 | 25800 |  |  | 23800 | 92.25% | 1.98 | Both | 492.5 | 1.97 | HRCU-A-CB (Split System: Heat Pump with Remote Outdoor Unit-Air-Source) | N/A
211245373 | Central Heat Pump | KEEPRITE | DLCURAH24ABK |  |  | EN(A,D)4X36L21** | *80ES(N,L)0701716A* | 24800 |  |  | 16 | 8.1 | 26800 |  |  | 22200 | 82.84% | 1.82 | Both | 517.5 | 2.07 | HRCU-A-CB (Split System: Heat Pump with Remote Outdoor Unit-Air-Source) | N/A
212980989 | Central Heat Pump | HEIL | DLCURAH24ABK |  |  | EA*4X36L21A* | *80MS(N,L)1102120A* | 23600 |  |  | 17.5 | 8.5 | 26200 |  |  | 23800 | 90.84% | 2 | Both | 492.5 | 1.97 | HRCU-A-CB (Split System: Heat Pump with Remote Outdoor Unit-Air-Source) | N/A
212969843 | Central Heat Pump | KEEPRITE | DLCURAH24ABK |  |  | EN(A,D,W)4X36L17** | *80VSL0451412B* | 23600 |  |  | 17 | 8.5 | 26200 |  |  | 24600 | 93.89% | 2.04 | Both | 492.5 | 1.97 | HRCU-A-CB (Split System: Heat Pump with Remote Outdoor Unit-Air-Source) | N/A
211243384 | Central Heat Pump | KEEPRITE | DLCURAH24ABK |  |  | EA*4X37L21A* | *80ESU0401712A* | 24600 |  |  | 17.5 | 8.5 | 25200 |  |  | 21000 | 83.33% | 1.78 | Both | 512.5 | 2.05 | HRCU-A-CB (Split System: Heat Pump with Remote Outdoor Unit-Air-Source) | N/A
211245428 | Central Heat Pump | KEEPRITE | DLCURAH24ABK |  |  | EN(A,D)4X36L21** | *80VSL0451716A* | 24200 |  |  | 16 | 8.1 | 26400 |  |  | 22800 | 86.36% | 1.88 | Both | 505 | 2.02 | HRCU-A-CB (Split System: Heat Pump with Remote Outdoor Unit-Air-Source) | N/A
211243407 | Central Heat Pump | KEEPRITE | DLCURAH24ABK |  |  | EA*4X37L21A* | *96VTN0401712A* | 24000 |  |  | 16 | 8.1 | 25000 |  |  | 21600 | 86.4% | 1.8 | Both | 500 | 2 | HRCU-A-CB (Split System: Heat Pump with Remote Outdoor Unit-Air-Source) | N/A
214569429 | Central Heat Pump | BRYANT HEATING AND COOLING SYSTEMS | 284ANV048*0**B* |  |  | CAP**6024AL*+UI | 987MC60080C21*** | 44500 |  |  | 21 | 10 | 46000 |  |  | 36400 | 79.13% | 2.34 | Both | 927.5 | 3.71 | HRCU-A-CB (Split System: Heat Pump with Remote Outdoor Unit-Air-Source) | N/A
211230347 | Central Heat Pump | KEEPRITE | DLCURAH36ABK |  |  | EN(A,D,W)4X48L21** | *96VTN1002122A* | 36000 |  |  | 16.5 | 8.1 | 38500 |  |  | 34800 | 90.39% | 2.02 | Both | 750 | 3 | HRCU-A-CB (Split System: Heat Pump with Remote Outdoor Unit-Air-Source) | N/A
211228218 | Central Heat Pump | KEEPRITE | DLCURAH36ABK |  |  | EA*4X43L21A* | *80ES(N,L)0451712A* | 36000 |  |  | 15.5 | 8.5 | 38500 |  |  | 34800 | 90.39% | 2.06 | Both | 750 | 3 | HRCU-A-CB (Split System: Heat Pump with Remote Outdoor Unit-Air-Source) | N/A
211228154 | Central Heat Pump | KEEPRITE | DLCURAH36ABK |  |  | EA*4X42L24A* | OLV112A16A | 35400 |  |  | 15.2 | 8.1 | 39500 |  |  | 35200 | 89.11% | 1.88 | Both | 737.5 | 2.95 | HRCU-A-CB (Split System: Heat Pump with Remote Outdoor Unit-Air-Source) | N/A
211228613 | Central Heat Pump | KEEPRITE | DLCURAH36ABK |  |  | EA*4X43L21A* | *95ESU1002122A* | 37400 |  |  | 15.5 | 8.5 | 39000 |  |  | 35000 | 89.74% | 2.14 | Both | 780 | 3.12 | HRCU-A-CB (Split System: Heat Pump with Remote Outdoor Unit-Air-Source) | N/A
211228671 | Central Heat Pump | KEEPRITE | DLCURAH36ABK |  |  | EA*4X43L21A* | OLV098A12* | 36200 |  |  | 15.2 | 8.5 | 38500 |  |  | 35000 | 90.91% | 2.06 | Both | 755 | 3.02 | HRCU-A-CB (Split System: Heat Pump with Remote Outdoor Unit-Air-Source) | N/A
211010179 | Central Heat Pump | LUXAIRE | HL20B2421 |  |  | JHVVB24DE1C2N1+CC |  | 23000 |  |  | 19 | 8.5 | 22400 |  |  | 19600 | 87.5% | 1.9 | Both | 480 | 1.92 | HRCU-A-CB (Split System: Heat Pump with Remote Outdoor Unit-Air-Source) | No
214396180 | Central Heat Pump | YORK | HH860E2S11 |  |  | CTF60C5CHS1 | TM9Y100C20MP11 | 52000 |  |  | 18 | 8.5 | 54500 |  |  | 39500 | 72.48% | 2 | Both | 1082.5 | 4.33 | HRCU-A-CB (Split System: Heat Pump with Remote Outdoor Unit-Air-Source) | N/A
214396148 | Central Heat Pump | YORK | HH860E2S11 |  |  | CTF60C5CGS1+JMET16CS2N1 |  | 45500 |  |  | 18 | 9 | 45500 |  |  | 34200 | 75.16% | 2 | Both | 947.5 | 3.79 | HRCU-A-CB (Split System: Heat Pump with Remote Outdoor Unit-Air-Source) | Both
213785257 | Central Heat Pump | CARRIER | 25VNA424A*031* |  |  | CSPH*4212AL*+UI | 58TN*B135C24**22 | 23800 |  |  | 19.5 | 10 | 26400 |  |  | 19600 | 74.24% | 2.54 | Both | 495 | 1.98 | HRCU-A-CB (Split System: Heat Pump with Remote Outdoor Unit-Air-Source) | No
214396182 | Central Heat Pump | YORK | HH860E2S11 |  |  | CTM60D5CHS1+JME18D2SN1 |  | 53000 |  |  | 19 | 8.5 | 53500 |  |  | 38500 | 71.96% | 2 | Both | 1105 | 4.42 | HRCU-A-CB (Split System: Heat Pump with Remote Outdoor Unit-Air-Source) | Both
213785203 | Central Heat Pump | CARRIER | 25VNA424A*031* |  |  | CSPH*3012AL*+UI | 59MN7C100C21**22 | 23400 |  |  | 19 | 10 | 26800 |  |  | 19800 | 73.88% | 2.46 | Both | 487.5 | 1.95 | HRCU-A-CB (Split System: Heat Pump with Remote Outdoor Unit-Air-Source) | No
214396159 | Central Heat Pump | YORK | HH860E2S11 |  |  | CTM60C5CGS1 | Y81E120C16SMPS1 | 44000 |  |  | 18 | 8.5 | 44000 |  |  | 33000 | 75% | 2 | Both | 917.5 | 3.67 | HRCU-A-CB (Split System: Heat Pump with Remote Outdoor Unit-Air-Source) | Both
210470087 | Central Heat Pump | CARRIER | 25VNA837A*031* |  |  | CAP**3621AL*+UI | 58CU*A060C17**16 | 31600 |  |  | 17.5 | 8.1 | 33200 |  |  | 24400 | 73.49% | 1.86 | Both | 657.5 | 2.63 | HRCU-A-CB (Split System: Heat Pump with Remote Outdoor Unit-Air-Source) | N/A
210470253 | Central Heat Pump | CARRIER | 25VNA837A*031* |  |  | CAP**6024AL*+UI | 58CU*A100C21**20 | 32800 |  |  | 17.5 | 8.1 | 32000 |  |  | 24800 | 77.5% | 1.98 | Both | 682.5 | 2.73 | HRCU-A-CB (Split System: Heat Pump with Remote Outdoor Unit-Air-Source) | N/A
210473017 | Central Heat Pump | CARRIER | 25VNA825A*032* |  |  | CAP**4224AL*+UI | 58TN*A135C24**22 | 23800 |  |  | 16.5 | 8.1 | 21400 |  |  | 16600 | 77.57% | 1.96 | Both | 495 | 1.98 | HRCU-A-CB (Split System: Heat Pump with Remote Outdoor Unit-Air-Source) | N/A
210472929 | Central Heat Pump | CARRIER | 25VNA825A*032* |  |  | CAP**4221AL*+UI | 59MN7B080C17**14 | 23600 |  |  | 16.5 | 8.1 | 21400 |  |  | 16700 | 78.04% | 1.96 | Both | 492.5 | 1.97 | HRCU-A-CB (Split System: Heat Pump with Remote Outdoor Unit-Air-Source) | N/A
213076863 | Central Heat Pump | BRYANT HEATING AND COOLING SYSTEMS | 38MURAQ36AB3* |  |  | CNPV*4824AL* | 82*TB66135V24*** | 36000 |  |  | 16.5 | 8.1 | 38500 |  |  | 34800 | 90.39% | 2 | Both | 750 | 3 | HRCU-A-CB (Split System: Heat Pump with Remote Outdoor Unit-Air-Source) | N/A
213076717 | Central Heat Pump | BRYANT HEATING AND COOLING SYSTEMS | 38MURAQ36AB3* |  |  | CNPV*4824AL* | 82*TB60090V21*** | 36000 |  |  | 16.5 | 8.1 | 38500 |  |  | 35000 | 90.91% | 2 | Both | 750 | 3 | HRCU-A-CB (Split System: Heat Pump with Remote Outdoor Unit-Air-Source) | N/A
213076728 | Central Heat Pump | BRYANT HEATING AND COOLING SYSTEMS | 38MURAQ36AB3* |  |  | CAP**3621AL* | 82*TB66110V21*** | 35400 |  |  | 16 | 8.1 | 39000 |  |  | 35200 | 90.26% | 1.84 | Both | 737.5 | 2.95 | HRCU-A-CB (Split System: Heat Pump with Remote Outdoor Unit-Air-Source) | N/A
210472962 | Central Heat Pump | CARRIER | 25VNA825A*032* |  |  | CAP**4221AL*+UI | 58TN*A090C17**16 | 23800 |  |  | 17.5 | 8.1 | 21400 |  |  | 16500 | 77.1% | 1.98 | Both | 495 | 1.98 | HRCU-A-CB (Split System: Heat Pump with Remote Outdoor Unit-Air-Source) | N/A
211244844 | Central Heat Pump | KEEPRITE | DLCURAH24ABK |  |  | EN(A,D)4X30L17** | OMV112K14A | 24000 |  |  | 16 | 8.1 | 26400 |  |  | 23000 | 87.12% | 1.88 | Both | 500 | 2 | HRCU-A-CB (Split System: Heat Pump with Remote Outdoor Unit-Air-Source) | N/A
212969803 | Central Heat Pump | KEEPRITE | DLCURAH24ABK |  |  | EN(A,D)4X24L14** | *80VSL0451412B* | 23400 |  |  | 17 | 8.5 | 27000 |  |  | 25000 | 92.59% | 2.08 | Both | 487.5 | 1.95 | HRCU-A-CB (Split System: Heat Pump with Remote Outdoor Unit-Air-Source) | N/A
212973619 | Central Heat Pump | KEEPRITE | DLCURAH24ABK |  |  | EN(A,D)4X30L14** | *96VSN0601412B* | 23400 |  |  | 16.5 | 8.1 | 26000 |  |  | 24400 | 93.85% | 2.02 | Both | 487.5 | 1.95 | HRCU-A-CB (Split System: Heat Pump with Remote Outdoor Unit-Air-Source) | N/A
211242048 | Central Heat Pump | KEEPRITE | DLCURAH24ABK |  |  | EA*4X36L17A* | *96VTN0601412A* | 23600 |  |  | 16.5 | 8.5 | 25800 |  |  | 23400 | 90.7% | 1.94 | Both | 492.5 | 1.97 | HRCU-A-CB (Split System: Heat Pump with Remote Outdoor Unit-Air-Source) | N/A
212969793 | Central Heat Pump | KEEPRITE | DLCURAH24ABK |  |  | EA*4X37L17A* | *80VSL0451412B* | 24200 |  |  | 17 | 8.5 | 25200 |  |  | 22000 | 87.3% | 1.84 | Both | 505 | 2.02 | HRCU-A-CB (Split System: Heat Pump with Remote Outdoor Unit-Air-Source) | N/A
212972899 | Central Heat Pump | KEEPRITE | DLCURAH24ABK |  |  | EA*4X24L14A* | *96VSN0401410B* | 23200 |  |  | 16 | 8.5 | 27000 |  |  | 26800 | 99.26% | 2.26 | Both | 482.5 | 1.93 | HRCU-A-CB (Split System: Heat Pump with Remote Outdoor Unit-Air-Source) | N/A
212969813 | Central Heat Pump | KEEPRITE | DLCURAH24ABK |  |  | EN(A,D)4X24L17** | *80VSL0451412B* | 23400 |  |  | 17 | 8.5 | 27000 |  |  | 25000 | 92.59% | 2.08 | Both | 487.5 | 1.95 | HRCU-A-CB (Split System: Heat Pump with Remote Outdoor Unit-Air-Source) | N/A
211243397 | Central Heat Pump | KEEPRITE | DLCURAH24ABK |  |  | EA*4X37L21A* | *80VTL0902120A* | 24600 |  |  | 17 | 8.5 | 25400 |  |  | 21200 | 83.46% | 1.78 | Both | 512.5 | 2.05 | HRCU-A-CB (Split System: Heat Pump with Remote Outdoor Unit-Air-Source) | N/A
211245352 | Central Heat Pump | KEEPRITE | DLCURAH24ABK |  |  | EN(A,D)4X36L21** | *96VSN0801716A* | 24200 |  |  | 16.5 | 8.1 | 26200 |  |  | 23000 | 87.79% | 1.9 | Both | 505 | 2.02 | HRCU-A-CB (Split System: Heat Pump with Remote Outdoor Unit-Air-Source) | N/A
211244804 | Central Heat Pump | KEEPRITE | DLCURAH24ABK |  |  | EN(A,D)4X30L17** | *80ES(N,L)0701412A* | 24200 |  |  | 16.5 | 8.1 | 26400 |  |  | 22800 | 86.36% | 1.88 | Both | 505 | 2.02 | HRCU-A-CB (Split System: Heat Pump with Remote Outdoor Unit-Air-Source) | N/A
212986924 | Central Heat Pump | HEIL | DLCURAH24ABK |  |  | EA*4X37L17A* | *96MSN0601412A* | 24000 |  |  | 16.5 | 8.5 | 25200 |  |  | 22200 | 88.1% | 1.84 | Both | 500 | 2 | HRCU-A-CB (Split System: Heat Pump with Remote Outdoor Unit-Air-Source) | N/A
212972909 | Central Heat Pump | KEEPRITE | DLCURAH24ABK |  |  | EA*4X24L17A* | *96VSN0401410B* | 23200 |  |  | 16 | 8.5 | 27000 |  |  | 26600 | 98.52% | 2.24 | Both | 482.5 | 1.93 | HRCU-A-CB (Split System: Heat Pump with Remote Outdoor Unit-Air-Source) | N/A
212972929 | Central Heat Pump | KEEPRITE | DLCURAH24ABK |  |  | EA*4X30L14A* | *96VSN0401410B* | 23400 |  |  | 16 | 8.5 | 26400 |  |  | 24800 | 93.94% | 2.06 | Both | 487.5 | 1.95 | HRCU-A-CB (Split System: Heat Pump with Remote Outdoor Unit-Air-Source) | N/A
211242038 | Central Heat Pump | KEEPRITE | DLCURAH24ABK |  |  | EA*4X36L17A* | *96VTN0401410A* | 23400 |  |  | 16 | 8.5 | 25600 |  |  | 23800 | 92.97% | 1.96 | Both | 487.5 | 1.95 | HRCU-A-CB (Split System: Heat Pump with Remote Outdoor Unit-Air-Source) | N/A
210470308 | Central Heat Pump | CARRIER | 25VNA837A*031* |  |  | CAP**6024AL*+UI | 59MN7B100C21**22 | 32800 |  |  | 17.5 | 8.5 | 31800 |  |  | 24800 | 77.99% | 2 | Both | 682.5 | 2.73 | HRCU-A-CB (Split System: Heat Pump with Remote Outdoor Unit-Air-Source) | No
211242584 | Central Heat Pump | BRYANT HEATING AND COOLING SYSTEMS | 38MURAQ24AB3* |  |  | CAP**3621AL* | 8(0,1)*SA42090E17*** | 24800 |  |  | 17 | 8.5 | 26400 |  |  | 22000 | 83.33% | 1.84 | Both | 517.5 | 2.07 | HRCU-A-CB (Split System: Heat Pump with Remote Outdoor Unit-Air-Source) | N/A
211260064 | Central Heat Pump | KEEPRITE | DLCURAH18ABK |  |  | EA*4X19L17A* | OMV112K14A | 18600 |  |  | 15.5 | 8.5 | 18700 |  |  | 17500 | 93.58% | 2.12 | Both | 387.5 | 1.55 | HRCU-A-CB (Split System: Heat Pump with Remote Outdoor Unit-Air-Source) | N/A
211263147 | Central Heat Pump | KEEPRITE | DLCURAH18ABK |  |  | EN(A,D)4X24L17** | *95ESN0401410A* | 17800 |  |  | 15.5 | 8.5 | 18700 |  |  | 18800 | 100.5% | 2.26 | Both | 370 | 1.48 | HRCU-A-CB (Split System: Heat Pump with Remote Outdoor Unit-Air-Source) | N/A
211260918 | Central Heat Pump | KEEPRITE | DLCURAH18ABK |  |  | EA*4X25L17A* | *95ESN0601412A* | 18400 |  |  | 16.5 | 8.5 | 18200 |  |  | 17500 | 96.15% | 2.12 | Both | 382.5 | 1.53 | HRCU-A-CB (Split System: Heat Pump with Remote Outdoor Unit-Air-Source) | N/A
211245584 | Central Heat Pump | BRYANT HEATING AND COOLING SYSTEMS | 38MURAQ24AB3* |  |  | CNPV*3621AL* | 8(0,1)*SA36045E17*** | 24000 |  |  | 16.5 | 8.1 | 26200 |  |  | 23000 | 87.79% | 1.9 | Both | 500 | 2 | HRCU-A-CB (Split System: Heat Pump with Remote Outdoor Unit-Air-Source) | N/A
211262298 | Central Heat Pump | KEEPRITE | DLCURAH18ABK |  |  | EN(A,D)4X18L14** | *80VTL0451412A* | 17400 |  |  | 16 | 8.5 | 18400 |  |  | 19400 | 105.4% | 2.34 | Both | 362.5 | 1.45 | HRCU-A-CB (Split System: Heat Pump with Remote Outdoor Unit-Air-Source) | N/A
210474470 | Central Heat Pump | CARRIER | 25VNA825A*032* |  |  | CSPH*4812AL*+UI | 58CU*A040C17**12 | 24200 |  |  | 16.5 | 8.1 | 21200 |  |  | 16600 | 78.3% | 2.02 | Both | 505 | 2.02 | HRCU-A-CB (Split System: Heat Pump with Remote Outdoor Unit-Air-Source) | N/A
211388198 | Central Heat Pump | LUXAIRE | HMH72B341 |  |  | XAHB30CXXN1+TXV | TP9C060B12MP13 | 31600 |  |  | 16.5 | 8.1 | 32800 |  |  | 23000 | 70.12% | 1.96 | Both | 657.5 | 2.63 | HRCU-A-CB (Split System: Heat Pump with Remote Outdoor Unit-Air-Source) | N/A
211398403 | Central Heat Pump | LUXAIRE | HMH72B341 |  |  | XAHC48FXXN1+TXV | TM8E100C16MP11 | 33000 |  |  | 17 | 8.5 | 31800 |  |  | 23200 | 72.96% | 2.04 | Both | 687.5 | 2.75 | HRCU-A-CB (Split System: Heat Pump with Remote Outdoor Unit-Air-Source) | N/A
211397735 | Central Heat Pump | LUXAIRE | HMH72B341 |  |  | XAFC48FXXN1+TXV | TPLC080C16MP13 | 34000 |  |  | 16.5 | 8.5 | 33200 |  |  | 24400 | 73.49% | 2.1 | Both | 707.5 | 2.83 | HRCU-A-CB (Split System: Heat Pump with Remote Outdoor Unit-Air-Source) | N/A
211398497 | Central Heat Pump | LUXAIRE | HMH72B341 |  |  | XAFD48FBCN1 | TMLE100C16MP11 | 33600 |  |  | 17 | 8.5 | 32400 |  |  | 23600 | 72.84% | 2.08 | Both | 700 | 2.8 | HRCU-A-CB (Split System: Heat Pump with Remote Outdoor Unit-Air-Source) | N/A
211390293 | Central Heat Pump | COLEMAN | HMH72B341 |  |  | XAFC36DBCN1 | TPLC100C16MP13 | 34000 |  |  | 17.5 | 8.5 | 33800 |  |  | 23800 | 70.41% | 2.08 | Both | 707.5 | 2.83 | HRCU-A-CB (Split System: Heat Pump with Remote Outdoor Unit-Air-Source) | N/A
213297220 | Central Heat Pump | FRASER-JOHNSTON | HMH72B341 |  |  | XAHC36DBCN1+JMET12CS2N1 |  | 33800 |  |  | 18 | 8.1 | 32800 |  |  | 23000 | 70.12% | 2.06 | Both | 705 | 2.82 | HRCU-A-CB (Split System: Heat Pump with Remote Outdoor Unit-Air-Source) | N/A
213298070 | Central Heat Pump | FRASER-JOHNSTON | HMH72B341 |  |  | XAFB36DBCN1 | Z8ES040A12SMPS1 | 34000 |  |  | 18 | 8.5 | 33400 |  |  | 24200 | 72.46% | 2.1 | Both | 707.5 | 2.83 | HRCU-A-CB (Split System: Heat Pump with Remote Outdoor Unit-Air-Source) | N/A
211397762 | Central Heat Pump | COLEMAN | HMH72B341 |  |  | XAFC48FXXN1+TXV | CPLC080C16MP13 | 34000 |  |  | 16.5 | 8.5 | 33200 |  |  | 24400 | 73.49% | 2.1 | Both | 707.5 | 2.83 | HRCU-A-CB (Split System: Heat Pump with Remote Outdoor Unit-Air-Source) | N/A
210474448 | Central Heat Pump | CARRIER | 25VNA825A*032* |  |  | CSPH*4812AL*+UI | 59CU5A080C21**20 | 24200 |  |  | 16.5 | 8.1 | 21200 |  |  | 16600 | 78.3% | 2.02 | Both | 505 | 2.02 | HRCU-A-CB (Split System: Heat Pump with Remote Outdoor Unit-Air-Source) | N/A
210473028 | Central Heat Pump | CARRIER | 25VNA825A*032* |  |  | CAP**4224AL*+UI | 59TN6B120C24**22 | 23800 |  |  | 17 | 8.1 | 21400 |  |  | 16600 | 77.57% | 1.96 | Both | 495 | 1.98 | HRCU-A-CB (Split System: Heat Pump with Remote Outdoor Unit-Air-Source) | N/A
210474481 | Central Heat Pump | CARRIER | 25VNA825A*032* |  |  | CSPH*4812AL*+UI | 58CU*A060C17**16 | 24200 |  |  | 16.5 | 8.1 | 21200 |  |  | 16600 | 78.3% | 2.02 | Both | 505 | 2.02 | HRCU-A-CB (Split System: Heat Pump with Remote Outdoor Unit-Air-Source) | N/A
210470098 | Central Heat Pump | CARRIER | 25VNA837A*031* |  |  | CAP**3621AL*+UI | 58CU*A100C21**20 | 31400 |  |  | 17 | 8.1 | 33200 |  |  | 24200 | 72.89% | 1.86 | Both | 655 | 2.62 | HRCU-A-CB (Split System: Heat Pump with Remote Outdoor Unit-Air-Source) | N/A
210472973 | Central Heat Pump | CARRIER | 25VNA825A*032* |  |  | CAP**4221AL*+UI | 59MN7B060C21**20 | 23600 |  |  | 16 | 8.1 | 21400 |  |  | 16700 | 78.04% | 1.94 | Both | 492.5 | 1.97 | HRCU-A-CB (Split System: Heat Pump with Remote Outdoor Unit-Air-Source) | N/A
211230266 | Central Heat Pump | KEEPRITE | DLCURAH36ABK |  |  | EN(A,D,W)4X48L21** | *95ESU0601716A* | 35800 |  |  | 16 | 8.1 | 38500 |  |  | 34800 | 90.39% | 2 | Both | 745 | 2.98 | HRCU-A-CB (Split System: Heat Pump with Remote Outdoor Unit-Air-Source) | N/A
211230298 | Central Heat Pump | KEEPRITE | DLCURAH36ABK |  |  | EN(A,D,W)4X48L21** | *95ESU1002122A* | 37400 |  |  | 15.5 | 8.5 | 39500 |  |  | 35000 | 88.61% | 2.08 | Both | 780 | 3.12 | HRCU-A-CB (Split System: Heat Pump with Remote Outdoor Unit-Air-Source) | N/A
211228126 | Central Heat Pump | KEEPRITE | DLCURAH36ABK |  |  | EA*4X42L24A* | *96VTN1002120A* | 35800 |  |  | 15.5 | 8.1 | 39500 |  |  | 35200 | 89.11% | 1.9 | Both | 745 | 2.98 | HRCU-A-CB (Split System: Heat Pump with Remote Outdoor Unit-Air-Source) | N/A
211229189 | Central Heat Pump | KEEPRITE | DLCURAH36ABK |  |  | EA*4X48L21A* | *96VTN1002122A* | 35800 |  |  | 16.5 | 8.5 | 37800 |  |  | 34600 | 91.53% | 2.04 | Both | 745 | 2.98 | HRCU-A-CB (Split System: Heat Pump with Remote Outdoor Unit-Air-Source) | N/A
213078957 | Central Heat Pump | KEEPRITE | DLCURAH36ABK |  |  | EA*4X36L17A* | *80MSU0401712A* | 34800 |  |  | 15.5 | 8.5 | 39000 |  |  | 35200 | 90.26% | 1.8 | Both | 725 | 2.9 | HRCU-A-CB (Split System: Heat Pump with Remote Outdoor Unit-Air-Source) | N/A
211227684 | Central Heat Pump | COMFORTMAKER | DLCURAH36ABK |  |  | EA*4X42L21A* | *96VTN0801716A* | 35200 |  |  | 15.5 | 8.1 | 38500 |  |  | 35000 | 90.91% | 1.86 | Both | 732.5 | 2.93 | HRCU-A-CB (Split System: Heat Pump with Remote Outdoor Unit-Air-Source) | N/A
213076776 | Central Heat Pump | BRYANT HEATING AND COOLING SYSTEMS | 38MURAQ36AB3* |  |  | CAP**4321AL* | 82*TB66110V21*** | 36600 |  |  | 16 | 8.5 | 38000 |  |  | 34800 | 91.58% | 2.06 | Both | 762.5 | 3.05 | HRCU-A-CB (Split System: Heat Pump with Remote Outdoor Unit-Air-Source) | N/A
213076752 | Central Heat Pump | BRYANT HEATING AND COOLING SYSTEMS | 38MURAQ36AB3* |  |  | CAP**4221AL* | 82*TB66110V21*** | 35600 |  |  | 16 | 8.1 | 38500 |  |  | 35200 | 91.43% | 1.9 | Both | 742.5 | 2.97 | HRCU-A-CB (Split System: Heat Pump with Remote Outdoor Unit-Air-Source) | N/A
213078933 | Central Heat Pump | KEEPRITE | DLCURAH36ABK |  |  | EN(A,D,W)4X42L21** | *80MSU1002120A* | 35400 |  |  | 15.5 | 8.5 | 38500 |  |  | 35200 | 91.43% | 1.88 | Both | 737.5 | 2.95 | HRCU-A-CB (Split System: Heat Pump with Remote Outdoor Unit-Air-Source) | N/A
211226794 | Central Heat Pump | COMFORTMAKER | DLCURAH36ABK |  |  | EA*4X37L21A* | *80ES(N,L)0701712A* | 36400 |  |  | 15.5 | 8.5 | 38500 |  |  | 34800 | 90.39% | 2.08 | Both | 757.5 | 3.03 | HRCU-A-CB (Split System: Heat Pump with Remote Outdoor Unit-Air-Source) | N/A
211230356 | Central Heat Pump | KEEPRITE | DLCURAH36ABK |  |  | EN(A,D,W)4X48L21** | OLV098A12* | 35600 |  |  | 15.2 | 8.1 | 38500 |  |  | 35000 | 90.91% | 2 | Both | 742.5 | 2.97 | HRCU-A-CB (Split System: Heat Pump with Remote Outdoor Unit-Air-Source) | N/A
211230256 | Central Heat Pump | KEEPRITE | DLCURAH36ABK |  |  | EN(A,D,W)4X48L21** | *96VSN1002120A* | 36200 |  |  | 16 | 8.1 | 38500 |  |  | 34800 | 90.39% | 2.02 | Both | 755 | 3.02 | HRCU-A-CB (Split System: Heat Pump with Remote Outdoor Unit-Air-Source) | N/A
213078101 | Central Heat Pump | KEEPRITE | DLCURAH36ABK |  |  | EA*4X43L21A* | *80MS(N,L)0701716A* | 36600 |  |  | 16 | 8.5 | 38500 |  |  | 35000 | 90.91% | 2.06 | Both | 762.5 | 3.05 | HRCU-A-CB (Split System: Heat Pump with Remote Outdoor Unit-Air-Source) | N/A
211388269 | Central Heat Pump | LUXAIRE | HMH72B341 |  |  | XAFC30CXXN1+TXV | TM9V060B12MP12 | 32600 |  |  | 17 | 8.1 | 33600 |  |  | 23600 | 70.24% | 2.02 | Both | 680 | 2.72 | HRCU-A-CB (Split System: Heat Pump with Remote Outdoor Unit-Air-Source) | N/A
211395690 | Central Heat Pump | COLEMAN | HMH72B341 |  |  | XAFC48FBCN1 | CP9C080B12MP13 | 33400 |  |  | 16.5 | 8.5 | 32600 |  |  | 24000 | 73.62% | 2.06 | Both | 695 | 2.78 | HRCU-A-CB (Split System: Heat Pump with Remote Outdoor Unit-Air-Source) | N/A
211398683 | Central Heat Pump | LUXAIRE | HMH72B341 |  |  | XAFC48FBCN1 | TM8E100B12MP11 | 33400 |  |  | 17 | 8.5 | 32400 |  |  | 23800 | 73.46% | 2.06 | Both | 695 | 2.78 | HRCU-A-CB (Split System: Heat Pump with Remote Outdoor Unit-Air-Source) | N/A
211389693 | Central Heat Pump | LUXAIRE | HMH72B341 |  |  | XAFC36DXXN1+TXV | TM8Y080B12MP11 | 34000 |  |  | 18 | 8.1 | 33600 |  |  | 23600 | 70.24% | 2.06 | Both | 707.5 | 2.83 | HRCU-A-CB (Split System: Heat Pump with Remote Outdoor Unit-Air-Source) | N/A
211388303 | Central Heat Pump | LUXAIRE | HMH72B341 |  |  | XAFB36DXXN1+TXV | TM9V060B12MP12 | 33800 |  |  | 17 | 8.5 | 33400 |  |  | 23800 | 71.26% | 2.04 | Both | 705 | 2.82 | HRCU-A-CB (Split System: Heat Pump with Remote Outdoor Unit-Air-Source) | N/A
211388338 | Central Heat Pump | LUXAIRE | HMH72B341 |  |  | XAFB36DBCN1 | TM9V060B12MP12 | 33800 |  |  | 17 | 8.5 | 33400 |  |  | 23800 | 71.26% | 2.04 | Both | 705 | 2.82 | HRCU-A-CB (Split System: Heat Pump with Remote Outdoor Unit-Air-Source) | N/A
211390996 | Central Heat Pump | LUXAIRE | HMH72B341 |  |  | XAFB36DXXN1+TXV | TM8V060A12MP12 | 34000 |  |  | 17.5 | 8.1 | 34000 |  |  | 24200 | 71.18% | 2.06 | Both | 707.5 | 2.83 | HRCU-A-CB (Split System: Heat Pump with Remote Outdoor Unit-Air-Source) | N/A
211388217 | Central Heat Pump | LUXAIRE | HMH72B341 |  |  | XAFC36DXXN1+TXV | TM9V060B12MP12 | 34000 |  |  | 17.5 | 8.1 | 34000 |  |  | 24200 | 71.18% | 2.06 | Both | 707.5 | 2.83 | HRCU-A-CB (Split System: Heat Pump with Remote Outdoor Unit-Air-Source) | N/A
214574459 | Central Heat Pump | BRYANT HEATING AND COOLING SYSTEMS | 288BNV037*0**B* |  |  | CNPV*3621AL*+UI | 935CB60080C21*** | 31400 |  |  | 16.5 | 8.1 | 33200 |  |  | 24200 | 72.89% | 1.82 | Both | 655 | 2.62 | HRCU-A-CB (Split System: Heat Pump with Remote Outdoor Unit-Air-Source) | N/A
211242005 | Central Heat Pump | KEEPRITE | DLCURAH24ABK |  |  | EA*4X36L17A* | *95ESN0401410A* | 24400 |  |  | 15.2 | 8.5 | 26600 |  |  | 22400 | 84.21% | 1.82 | Both | 507.5 | 2.03 | HRCU-A-CB (Split System: Heat Pump with Remote Outdoor Unit-Air-Source) | N/A
211240951 | Central Heat Pump | KEEPRITE | DLCURAH24ABK |  |  | EA*4X25L17A* | *80VTL0451412A* | 24800 |  |  | 17 | 8.5 | 25600 |  |  | 21200 | 82.81% | 1.78 | Both | 517.5 | 2.07 | HRCU-A-CB (Split System: Heat Pump with Remote Outdoor Unit-Air-Source) | N/A
212969823 | Central Heat Pump | KEEPRITE | DLCURAH24ABK |  |  | EN(A,D)4X30L14** | *80VSL0451412B* | 23400 |  |  | 17 | 8.1 | 25800 |  |  | 24400 | 94.57% | 2.04 | Both | 487.5 | 1.95 | HRCU-A-CB (Split System: Heat Pump with Remote Outdoor Unit-Air-Source) | N/A
211245362 | Central Heat Pump | KEEPRITE | DLCURAH24ABK |  |  | EN(A,D)4X36L21** | *95ESU0401712A* | 23600 |  |  | 16.5 | 8.1 | 26000 |  |  | 23600 | 90.77% | 1.96 | Both | 492.5 | 1.97 | HRCU-A-CB (Split System: Heat Pump with Remote Outdoor Unit-Air-Source) | N/A
211241985 | Central Heat Pump | KEEPRITE | DLCURAH24ABK |  |  | EA*4X36L17A* | *96VTN0801716A* | 24200 |  |  | 16.5 | 8.5 | 26200 |  |  | 22600 | 86.26% | 1.86 | Both | 505 | 2.02 | HRCU-A-CB (Split System: Heat Pump with Remote Outdoor Unit-Air-Source) | N/A
212972949 | Central Heat Pump | KEEPRITE | DLCURAH24ABK |  |  | EA*4X36L17A* | *96VSN0401410B* | 23600 |  |  | 16 | 8.5 | 26200 |  |  | 24000 | 91.6% | 1.98 | Both | 492.5 | 1.97 | HRCU-A-CB (Split System: Heat Pump with Remote Outdoor Unit-Air-Source) | N/A
211242091 | Central Heat Pump | KEEPRITE | DLCURAH24ABK |  |  | EA*4X36L17A* | *80ES(N,L)0451712A* | 24200 |  |  | 16.5 | 8.5 | 26200 |  |  | 22600 | 86.26% | 1.88 | Both | 505 | 2.02 | HRCU-A-CB (Split System: Heat Pump with Remote Outdoor Unit-Air-Source) | N/A
214075186 | Central Heat Pump | SURE | RD17AZ60AJ3N |  |  | TCFZ6024STANM | S802VA125524M | 55500 |  |  | 19 | 8.1 | 53500 |  |  | 49000 | 91.59% | 1.75 | Both | 1157.5 | 4.63 | HRCU-A-CB (Split System: Heat Pump with Remote Outdoor Unit-Air-Source) | Yes
212972713 | Central Heat Pump | BRYANT HEATING AND COOLING SYSTEMS | 38MURAQ18AB3* |  |  | CAP**3017AL* | 926SB30040V14*** | 17400 |  |  | 16 | 8.5 | 18000 |  |  | 18800 | 104.4% | 2.24 | Both | 362.5 | 1.45 | HRCU-A-CB (Split System: Heat Pump with Remote Outdoor Unit-Air-Source) | N/A
210472984 | Central Heat Pump | CARRIER | 25VNA825A*032* |  |  | CAP**4224AL*+UI | 59CU5A080C21**20 | 23800 |  |  | 17 | 8.1 | 21400 |  |  | 16600 | 77.57% | 1.96 | Both | 495 | 1.98 | HRCU-A-CB (Split System: Heat Pump with Remote Outdoor Unit-Air-Source) | N/A
210473050 | Central Heat Pump | CARRIER | 25VNA825A*032* |  |  | CAP**4224AL*+UI | 59MN7B120C24**22 | 23800 |  |  | 16.5 | 8.1 | 21400 |  |  | 16700 | 78.04% | 1.96 | Both | 495 | 1.98 | HRCU-A-CB (Split System: Heat Pump with Remote Outdoor Unit-Air-Source) | N/A
211228163 | Central Heat Pump | KEEPRITE | DLCURAH36ABK |  |  | EA*4X42L24A* | OLV154F20A | 37000 |  |  | 15.2 | 8.5 | 40000 |  |  | 35400 | 88.5% | 1.96 | Both | 770 | 3.08 | HRCU-A-CB (Split System: Heat Pump with Remote Outdoor Unit-Air-Source) | N/A
213077132 | Central Heat Pump | KEEPRITE | DLCURAH36ABK |  |  | EN(A,D)4X48L24** | *96VSN0802120B* | 35600 |  |  | 16.5 | 8.1 | 38500 |  |  | 34800 | 90.39% | 1.98 | Both | 742.5 | 2.97 | HRCU-A-CB (Split System: Heat Pump with Remote Outdoor Unit-Air-Source) | N/A
211228643 | Central Heat Pump | KEEPRITE | DLCURAH36ABK |  |  | EA*4X43L21A* | *96VTN0802120A* | 37000 |  |  | 15.5 | 8.5 | 38500 |  |  | 35000 | 90.91% | 2.1 | Both | 770 | 3.08 | HRCU-A-CB (Split System: Heat Pump with Remote Outdoor Unit-Air-Source) | N/A
211230247 | Central Heat Pump | KEEPRITE | DLCURAH36ABK |  |  | EN(A,D,W)4X48L21** | *96VSN0802120A* | 36200 |  |  | 16 | 8.1 | 38500 |  |  | 34800 | 90.39% | 2.02 | Both | 755 | 3.02 | HRCU-A-CB (Split System: Heat Pump with Remote Outdoor Unit-Air-Source) | N/A
213078077 | Central Heat Pump | KEEPRITE | DLCURAH36ABK |  |  | EA*4X37L21A* | *80MS(N,L)0701716A* | 36600 |  |  | 16 | 8.5 | 38500 |  |  | 35000 | 90.91% | 2.06 | Both | 762.5 | 3.05 | HRCU-A-CB (Split System: Heat Pump with Remote Outdoor Unit-Air-Source) | N/A
210692545 | Central Heat Pump | AMANA | ASZV903610A* |  |  | CHPF3743C6B*+MBVC1601**-1A*+TXV |  | 33400 |  |  | 18 | 8.2 | 34000 |  |  | 24400 | 71.76% | 1.8 | Both | 695 | 2.78 | HRCU-A-CB (Split System: Heat Pump with Remote Outdoor Unit-Air-Source) | N/A
213079410 | Central Heat Pump | BRYANT HEATING AND COOLING SYSTEMS | 38MURAQ36AB3* |  |  | CAP**3721AL* | 912SE42060M17*** | 36600 |  |  | 16 | 8.5 | 38500 |  |  | 35000 | 90.91% | 2.06 | Both | 762.5 | 3.05 | HRCU-A-CB (Split System: Heat Pump with Remote Outdoor Unit-Air-Source) | N/A
213077829 | Central Heat Pump | BRYANT HEATING AND COOLING SYSTEMS | 38MURAQ36AB3* |  |  | CAP**3717AL* | 8(0,1)*SB36045M14*** | 36000 |  |  | 15.2 | 8.5 | 38500 |  |  | 35200 | 91.43% | 2 | Both | 750 | 3 | HRCU-A-CB (Split System: Heat Pump with Remote Outdoor Unit-Air-Source) | N/A
213078604 | Central Heat Pump | BRYANT HEATING AND COOLING SYSTEMS | 38MURAQ36AB3* |  |  | CAP**3621AL* | 8(0,1)*SB60110M21*** | 35400 |  |  | 16.5 | 8.1 | 38500 |  |  | 35200 | 91.43% | 1.84 | Both | 737.5 | 2.95 | HRCU-A-CB (Split System: Heat Pump with Remote Outdoor Unit-Air-Source) | N/A
214389297 | Central Heat Pump | BRYANT HEATING AND COOLING SYSTEMS | 284ANV036*0**B* |  |  | CNPV*4821AL*+UI | 986TD42060C17*** | 33600 |  |  | 19 | 9.5 | 37000 |  |  | 26200 | 70.81% | 2.02 | Both | 700 | 2.8 | HRCU-A-CB (Split System: Heat Pump with Remote Outdoor Unit-Air-Source) | No
207436612 | Central Heat Pump | LENNOX | SL25XPV-048-230A** |  |  | CX35-60C+TDR | SL297UH080NV60C* | 45500 |  |  | 20 | 9.5 | 44000 |  |  | 36400 | 82.73% | 1.9 | Both | 947.5 | 3.79 | HRCU-A-CB (Split System: Heat Pump with Remote Outdoor Unit-Air-Source) | Yes
213613306 | Central Heat Pump | AMANA | ASZS60361EA* |  |  | AHVE42CP1400B* |  | 34200 |  |  | 17.5 | 8.6 | 34200 |  |  | 29000 | 84.8% | 2 | Both | 712.5 | 2.85 | HRCU-A-CB (Split System: Heat Pump with Remote Outdoor Unit-Air-Source) | Yes
211263192 | Central Heat Pump | KEEPRITE | DLCURAH18ABK |  |  | EN(A,D)4X24L17** | *95ESN0601412A* | 17800 |  |  | 16 | 8.5 | 18700 |  |  | 18800 | 100.5% | 2.26 | Both | 370 | 1.48 | HRCU-A-CB (Split System: Heat Pump with Remote Outdoor Unit-Air-Source) | N/A
211260005 | Central Heat Pump | KEEPRITE | DLCURAH18ABK |  |  | EA*4X19L17A* | *80ES(N,L)0701412A* | 18100 |  |  | 16.5 | 8.5 | 18000 |  |  | 17700 | 98.33% | 2.14 | Both | 377.5 | 1.51 | HRCU-A-CB (Split System: Heat Pump with Remote Outdoor Unit-Air-Source) | N/A
211243663 | Central Heat Pump | BRYANT HEATING AND COOLING SYSTEMS | 38MURAQ24AB3* |  |  | CAP**3721AL* | OVMAAB036098 | 24400 |  |  | 17 | 8.5 | 25200 |  |  | 21200 | 84.13% | 1.78 | Both | 507.5 | 2.03 | HRCU-A-CB (Split System: Heat Pump with Remote Outdoor Unit-Air-Source) | N/A
211240216 | Central Heat Pump | CARRIER | 38MURAQ24AB3* |  |  | FMA4P30**AL* |  | 25200 |  |  | 15.2 | 9 | 27800 |  |  | 21600 | 77.7% | 1.78 | Both | 525 | 2.1 | HRCU-A-CB (Split System: Heat Pump with Remote Outdoor Unit-Air-Source) | N/A
211260972 | Central Heat Pump | KEEPRITE | DLCURAH18ABK |  |  | EA*4X25L17A* | *96VTN0601714A* | 18200 |  |  | 16 | 8.5 | 18100 |  |  | 17500 | 96.69% | 2.12 | Both | 380 | 1.52 | HRCU-A-CB (Split System: Heat Pump with Remote Outdoor Unit-Air-Source) | N/A
212976020 | Central Heat Pump | BRYANT HEATING AND COOLING SYSTEMS | 38MURAQ24AB3* |  |  | CAP**3017AL* | 926TC48080V17*** | 23400 |  |  | 17 | 8.5 | 26200 |  |  | 25000 | 95.42% | 2.08 | Both | 487.5 | 1.95 | HRCU-A-CB (Split System: Heat Pump with Remote Outdoor Unit-Air-Source) | N/A
211260836 | Central Heat Pump | KEEPRITE | DLCURAH18ABK |  |  | EA*4X25L17A* | *80VTL0451412A* | 18200 |  |  | 16.5 | 8.5 | 18000 |  |  | 17500 | 97.22% | 2.12 | Both | 380 | 1.52 | HRCU-A-CB (Split System: Heat Pump with Remote Outdoor Unit-Air-Source) | N/A
212978539 | Central Heat Pump | HEIL | DLCURAH30ABK |  |  | EA*4X37L21A* | *80MS(N,L)0701712A* | 30400 |  |  | 15.2 | 8.1 | 33000 |  |  | 26400 | 80% | 1.84 | Both | 632.5 | 2.53 | HRCU-A-CB (Split System: Heat Pump with Remote Outdoor Unit-Air-Source) | N/A
212978550 | Central Heat Pump | HEIL | DLCURAH30ABK |  |  | EA*4X42L21A* | *80MS(N,L)0701712A* | 29800 |  |  | 15.2 | 8.1 | 34200 |  |  | 27600 | 80.7% | 1.8 | Both | 620 | 2.48 | HRCU-A-CB (Split System: Heat Pump with Remote Outdoor Unit-Air-Source) | N/A
212982979 | Central Heat Pump | HEIL | DLCURAH30ABK |  |  | EA*4X43L21A* | *80MSU0802120A* | 30600 |  |  | 15.5 | 8.5 | 33400 |  |  | 26200 | 78.44% | 1.88 | Both | 637.5 | 2.55 | HRCU-A-CB (Split System: Heat Pump with Remote Outdoor Unit-Air-Source) | N/A
212972490 | Central Heat Pump | KEEPRITE | DLCURAH30ABK |  |  | EA*4X43L21A* | *80VTL1102122B* | 30400 |  |  | 15.2 | 8.1 | 33400 |  |  | 26400 | 79.04% | 1.84 | Both | 632.5 | 2.53 | HRCU-A-CB (Split System: Heat Pump with Remote Outdoor Unit-Air-Source) | N/A
210470231 | Central Heat Pump | CARRIER | 25VNA837A*031* |  |  | CAP**6024AL*+UI | 59CU5A080C21**20 | 32800 |  |  | 17.5 | 8.5 | 31800 |  |  | 24800 | 77.99% | 2 | Both | 682.5 | 2.73 | HRCU-A-CB (Split System: Heat Pump with Remote Outdoor Unit-Air-Source) | N/A
210474393 | Central Heat Pump | CARRIER | 25VNA825A*032* |  |  | CSPH*4212AL*+UI | 59TN6B100C21**22 | 24200 |  |  | 16 | 8.1 | 21400 |  |  | 16600 | 77.57% | 2 | Both | 505 | 2.02 | HRCU-A-CB (Split System: Heat Pump with Remote Outdoor Unit-Air-Source) | N/A
207436589 | Central Heat Pump | LENNOX | SL25XPV-048-230A** |  |  | CX35-49C+TDR | EL296UH110XV60C* | 45500 |  |  | 20 | 8.9 | 44000 |  |  | 35800 | 81.36% | 1.78 | Both | 947.5 | 3.79 | HRCU-A-CB (Split System: Heat Pump with Remote Outdoor Unit-Air-Source) | Yes
213361588 | Central Heat Pump | BRYANT HEATING AND COOLING SYSTEMS | 284ANV036*0**B* |  |  | FE4BNBD60L*+UI |  | 34800 |  |  | 21 | 9 | 35400 |  |  | 24800 | 70.06% | 2.08 | Both | 725 | 2.9 | HRCU-A-CB (Split System: Heat Pump with Remote Outdoor Unit-Air-Source) | No
207436603 | Central Heat Pump | LENNOX | SL25XPV-048-230A** |  |  | CX35-60C+TDR | EL296UH110XV48C* | 45500 |  |  | 20 | 9.5 | 44000 |  |  | 36400 | 82.73% | 1.9 | Both | 947.5 | 3.79 | HRCU-A-CB (Split System: Heat Pump with Remote Outdoor Unit-Air-Source) | Yes
207436580 | Central Heat Pump | LENNOX | SL25XPV-048-230A** |  |  | CR33-50/60+TDR+TXV | SL280DF080NV60C* | 45500 |  |  | 20 | 9 | 43500 |  |  | 35400 | 81.38% | 1.86 | Both | 947.5 | 3.79 | HRCU-A-CB (Split System: Heat Pump with Remote Outdoor Unit-Air-Source) | Yes
207436585 | Central Heat Pump | LENNOX | SL25XPV-048-230A** |  |  | CR33-50/60+TDR+TXV | SLP99DF110XV60C* | 45500 |  |  | 20.6 | 9 | 44000 |  |  | 35400 | 80.45% | 1.84 | Both | 947.5 | 3.79 | HRCU-A-CB (Split System: Heat Pump with Remote Outdoor Unit-Air-Source) | Yes
213361584 | Central Heat Pump | BRYANT HEATING AND COOLING SYSTEMS | 284ANV036*0**B* |  |  | FE4BN(B,X)C36L*+UI |  | 33000 |  |  | 19.5 | 8.5 | 35600 |  |  | 26200 | 73.6% | 2 | Both | 687.5 | 2.75 | HRCU-A-CB (Split System: Heat Pump with Remote Outdoor Unit-Air-Source) | No
210472819 | Central Heat Pump | CARRIER | 25VNA825A*032* |  |  | CAP**4221AL*+UI | 59CU5A080C21**20 | 23800 |  |  | 16.5 | 8.1 | 21400 |  |  | 16600 | 77.57% | 1.96 | Both | 495 | 1.98 | HRCU-A-CB (Split System: Heat Pump with Remote Outdoor Unit-Air-Source) | N/A
210473006 | Central Heat Pump | CARRIER | 25VNA825A*032* |  |  | CAP**4224AL*+UI | 58CU*A100C21**20 | 23800 |  |  | 16.5 | 8.1 | 21400 |  |  | 16700 | 78.04% | 1.96 | Both | 495 | 1.98 | HRCU-A-CB (Split System: Heat Pump with Remote Outdoor Unit-Air-Source) | N/A
210473083 | Central Heat Pump | CARRIER | 25VNA825A*032* |  |  | CAP**4321AL*+UI | 59CU5A060C17**16 | 24400 |  |  | 16.5 | 8.1 | 21200 |  |  | 16700 | 78.77% | 2.02 | Both | 507.5 | 2.03 | HRCU-A-CB (Split System: Heat Pump with Remote Outdoor Unit-Air-Source) | N/A
210473072 | Central Heat Pump | CARRIER | 25VNA825A*032* |  |  | CAP**4224AL*+UI | 59MN7B060C21**20 | 23600 |  |  | 16.5 | 8.1 | 21400 |  |  | 16700 | 78.04% | 1.96 | Both | 492.5 | 1.97 | HRCU-A-CB (Split System: Heat Pump with Remote Outdoor Unit-Air-Source) | N/A
210474503 | Central Heat Pump | CARRIER | 25VNA825A*032* |  |  | CSPH*4812AL*+UI | 58TN*A045C17**12 | 24200 |  |  | 16 | 8.1 | 21400 |  |  | 16700 | 78.04% | 2 | Both | 505 | 2.02 | HRCU-A-CB (Split System: Heat Pump with Remote Outdoor Unit-Air-Source) | N/A
210474514 | Central Heat Pump | CARRIER | 25VNA825A*032* |  |  | CSPH*4812AL*+UI | 58TN*A070C17**16 | 24200 |  |  | 16.5 | 8.1 | 21200 |  |  | 16600 | 78.3% | 2.02 | Both | 505 | 2.02 | HRCU-A-CB (Split System: Heat Pump with Remote Outdoor Unit-Air-Source) | N/A
211245383 | Central Heat Pump | KEEPRITE | DLCURAH24ABK |  |  | EN(A,D)4X36L21** | *96VTN1002122A* | 23600 |  |  | 17 | 8.1 | 25800 |  |  | 23800 | 92.25% | 1.98 | Both | 492.5 | 1.97 | HRCU-A-CB (Split System: Heat Pump with Remote Outdoor Unit-Air-Source) | N/A
211245343 | Central Heat Pump | KEEPRITE | DLCURAH24ABK |  |  | EN(A,D)4X36L21** | *96VSN0401712A* | 23400 |  |  | 16 | 8.1 | 25800 |  |  | 24000 | 93.02% | 1.98 | Both | 487.5 | 1.95 | HRCU-A-CB (Split System: Heat Pump with Remote Outdoor Unit-Air-Source) | N/A
211245334 | Central Heat Pump | KEEPRITE | DLCURAH24ABK |  |  | EN(A,D)4X36L21** | *96VSN1002120A* | 23800 |  |  | 17 | 8.1 | 26000 |  |  | 23400 | 90% | 1.94 | Both | 495 | 1.98 | HRCU-A-CB (Split System: Heat Pump with Remote Outdoor Unit-Air-Source) | N/A
211245325 | Central Heat Pump | KEEPRITE | DLCURAH24ABK |  |  | EN(A,D)4X36L21** | *96VSN0802120A* | 24000 |  |  | 17 | 8.1 | 26000 |  |  | 23200 | 89.23% | 1.92 | Both | 500 | 2 | HRCU-A-CB (Split System: Heat Pump with Remote Outdoor Unit-Air-Source) | N/A
212975735 | Central Heat Pump | KEEPRITE | DLCURAH24ABK |  |  | EN(A,D)4X30L14** | *96VTN0601412B* | 23400 |  |  | 16.5 | 8.1 | 26000 |  |  | 24400 | 93.85% | 2.02 | Both | 487.5 | 1.95 | HRCU-A-CB (Split System: Heat Pump with Remote Outdoor Unit-Air-Source) | N/A
211244880 | Central Heat Pump | KEEPRITE | DLCURAH24ABK |  |  | EN(A,D,W)4X36L17** | *96VSN0401410A* | 23400 |  |  | 16 | 8.1 | 25800 |  |  | 24000 | 93.02% | 2 | Both | 487.5 | 1.95 | HRCU-A-CB (Split System: Heat Pump with Remote Outdoor Unit-Air-Source) | N/A
211244816 | Central Heat Pump | KEEPRITE | DLCURAH24ABK |  |  | EN(A,D)4X30L17** | *80ESU0601716A | 24800 |  |  | 16.5 | 8.5 | 26600 |  |  | 22200 | 83.46% | 1.84 | Both | 517.5 | 2.07 | HRCU-A-CB (Split System: Heat Pump with Remote Outdoor Unit-Air-Source) | N/A
210470145 | Central Heat Pump | CARRIER | 25VNA837A*031* |  |  | CAP**4221AL*+UI | 58CU*A040C17**12 | 31800 |  |  | 17.5 | 8.1 | 33200 |  |  | 24400 | 73.49% | 1.9 | Both | 662.5 | 2.65 | HRCU-A-CB (Split System: Heat Pump with Remote Outdoor Unit-Air-Source) | N/A
210470264 | Central Heat Pump | CARRIER | 25VNA837A*031* |  |  | CAP**6024AL*+UI | 58TN*A090C21**20 | 32800 |  |  | 17.5 | 8.5 | 31800 |  |  | 24800 | 77.99% | 1.98 | Both | 682.5 | 2.73 | HRCU-A-CB (Split System: Heat Pump with Remote Outdoor Unit-Air-Source) | No
210470286 | Central Heat Pump | CARRIER | 25VNA837A*031* |  |  | CAP**6024AL*+UI | 59TN6B120C24**22 | 32800 |  |  | 18 | 8.5 | 31800 |  |  | 24800 | 77.99% | 2 | Both | 682.5 | 2.73 | HRCU-A-CB (Split System: Heat Pump with Remote Outdoor Unit-Air-Source) | No
210470133 | Central Heat Pump | CARRIER | 25VNA837A*031* |  |  | CAP**4221AL*+UI | 59CU5A080C21**20 | 31800 |  |  | 17.5 | 8.1 | 33000 |  |  | 24400 | 73.94% | 1.9 | Both | 662.5 | 2.65 | HRCU-A-CB (Split System: Heat Pump with Remote Outdoor Unit-Air-Source) | N/A
211398713 | Central Heat Pump | LUXAIRE | HMH72B341 |  |  | XAFC48FBCN1 | TMLE100B12MP11 | 33400 |  |  | 17 | 8.5 | 32400 |  |  | 23800 | 73.46% | 2.06 | Both | 695 | 2.78 | HRCU-A-CB (Split System: Heat Pump with Remote Outdoor Unit-Air-Source) | N/A
211398359 | Central Heat Pump | LUXAIRE | HMH72B341 |  |  | XAHD48FXXN1+TXV | TMLE100C16MP11 | 32800 |  |  | 16.5 | 8.5 | 31600 |  |  | 23200 | 73.42% | 2.02 | Both | 682.5 | 2.73 | HRCU-A-CB (Split System: Heat Pump with Remote Outdoor Unit-Air-Source) | N/A
211392970 | Central Heat Pump | LUXAIRE | HMH72B341 |  |  | XAHC36DXXN1+TXV | TL9E100C20UH11 | 34000 |  |  | 16.5 | 8.1 | 34000 |  |  | 24600 | 72.35% | 2.08 | Both | 707.5 | 2.83 | HRCU-A-CB (Split System: Heat Pump with Remote Outdoor Unit-Air-Source) | N/A
213298060 | Central Heat Pump | FRASER-JOHNSTON | HMH72B341 |  |  | XAFB36DXXN1+TXV | Z8ES040A12SMPS1 | 34000 |  |  | 18 | 8.5 | 33400 |  |  | 24200 | 72.46% | 2.1 | Both | 707.5 | 2.83 | HRCU-A-CB (Split System: Heat Pump with Remote Outdoor Unit-Air-Source) | N/A
213298065 | Central Heat Pump | FRASER-JOHNSTON | HMH72B341 |  |  | XAFB36DXXN1+TXV | Z8ES040A12LMPS1 | 34000 |  |  | 18 | 8.5 | 33400 |  |  | 24200 | 72.46% | 2.1 | Both | 707.5 | 2.83 | HRCU-A-CB (Split System: Heat Pump with Remote Outdoor Unit-Air-Source) | N/A
211398418 | Central Heat Pump | LUXAIRE | HMH72B341 |  |  | XAHC48FXXN1+TXV | TMLE100C16MP11 | 33000 |  |  | 17 | 8.5 | 31800 |  |  | 23200 | 72.96% | 2.04 | Both | 687.5 | 2.75 | HRCU-A-CB (Split System: Heat Pump with Remote Outdoor Unit-Air-Source) | N/A
211389744 | Central Heat Pump | LUXAIRE | HMH72B341 |  |  | XAFB36DBCN1 | TM8Y080B12MP11 | 34000 |  |  | 18 | 8.1 | 33400 |  |  | 23600 | 70.66% | 2.04 | Both | 707.5 | 2.83 | HRCU-A-CB (Split System: Heat Pump with Remote Outdoor Unit-Air-Source) | N/A
211395876 | Central Heat Pump | COLEMAN | HMH72B341 |  |  | XAUC48FXXN1+TXV | TM9V060B12MP12 | 33000 |  |  | 16.5 | 8.1 | 32400 |  |  | 24000 | 74.07% | 2.04 | Both | 687.5 | 2.75 | HRCU-A-CB (Split System: Heat Pump with Remote Outdoor Unit-Air-Source) | N/A
210473094 | Central Heat Pump | CARRIER | 25VNA825A*032* |  |  | CAP**4321AL*+UI | 59CU5A080C21**20 | 24400 |  |  | 17 | 8.5 | 21200 |  |  | 16600 | 78.3% | 2.04 | Both | 507.5 | 2.03 | HRCU-A-CB (Split System: Heat Pump with Remote Outdoor Unit-Air-Source) | N/A
210474547 | Central Heat Pump | CARRIER | 25VNA825A*032* |  |  | CSPH*4812AL*+UI | 59TN6B080C17**14 | 24200 |  |  | 16 | 8.1 | 21400 |  |  | 16700 | 78.04% | 2 | Both | 505 | 2.02 | HRCU-A-CB (Split System: Heat Pump with Remote Outdoor Unit-Air-Source) | N/A
210473127 | Central Heat Pump | CARRIER | 25VNA825A*032* |  |  | CAP**4321AL*+UI | 58CU*A060C17**16 | 24400 |  |  | 17 | 8.5 | 21200 |  |  | 16600 | 78.3% | 2.02 | Both | 507.5 | 2.03 | HRCU-A-CB (Split System: Heat Pump with Remote Outdoor Unit-Air-Source) | N/A
211242608 | Central Heat Pump | BRYANT HEATING AND COOLING SYSTEMS | 38MURAQ24AB3* |  |  | CAP**3621AL* | 8(0,1)*SA60110E21*** | 25200 |  |  | 16.5 | 8.5 | 26800 |  |  | 21800 | 81.34% | 1.8 | Both | 525 | 2.1 | HRCU-A-CB (Split System: Heat Pump with Remote Outdoor Unit-Air-Source) | N/A
211260999 | Central Heat Pump | KEEPRITE | DLCURAH18ABK |  |  | EA*4X25L17A* | *80ES(N,L)0451712A* | 19100 |  |  | 16 | 8.5 | 19000 |  |  | 17300 | 91.05% | 2.12 | Both | 397.5 | 1.59 | HRCU-A-CB (Split System: Heat Pump with Remote Outdoor Unit-Air-Source) | N/A
211262344 | Central Heat Pump | KEEPRITE | DLCURAH18ABK |  |  | EN(A,D)4X18L14** | *95ESN0601412A* | 17600 |  |  | 15.5 | 8.5 | 18700 |  |  | 19300 | 103.2% | 2.32 | Both | 367.5 | 1.47 | HRCU-A-CB (Split System: Heat Pump with Remote Outdoor Unit-Air-Source) | N/A
211260853 | Central Heat Pump | KEEPRITE | DLCURAH18ABK |  |  | EA*4X25L17A* | *96VTN0401712A* | 18200 |  |  | 15.5 | 8.5 | 18200 |  |  | 17500 | 96.15% | 2.12 | Both | 380 | 1.52 | HRCU-A-CB (Split System: Heat Pump with Remote Outdoor Unit-Air-Source) | N/A
210470374 | Central Heat Pump | CARRIER | 25VNA837A*031* |  |  | CAP**6121AL*+UI | 59CU5A080C21**20 | 33200 |  |  | 18 | 8.5 | 32000 |  |  | 24800 | 77.5% | 2 | Both | 692.5 | 2.77 | HRCU-A-CB (Split System: Heat Pump with Remote Outdoor Unit-Air-Source) | N/A
214569419 | Central Heat Pump | BRYANT HEATING AND COOLING SYSTEMS | 284ANV048*0**B* |  |  | CAP**4824AL*+UI | 986TD60080C21*** | 44000 |  |  | 21 | 9.5 | 46500 |  |  | 36200 | 77.85% | 2.28 | Both | 917.5 | 3.67 | HRCU-A-CB (Split System: Heat Pump with Remote Outdoor Unit-Air-Source) | N/A
213077152 | Central Heat Pump | KEEPRITE | DLCURAH36ABK |  |  | EA*4X37L21A* | *96VSN1002120B* | 36200 |  |  | 16 | 8.5 | 38000 |  |  | 34800 | 91.58% | 2.04 | Both | 755 | 3.02 | HRCU-A-CB (Split System: Heat Pump with Remote Outdoor Unit-Air-Source) | N/A
211228116 | Central Heat Pump | KEEPRITE | DLCURAH36ABK |  |  | EA*4X42L24A* | *96VTN0802120A* | 35000 |  |  | 16 | 8.1 | 38500 |  |  | 35000 | 90.91% | 1.86 | Both | 730 | 2.92 | HRCU-A-CB (Split System: Heat Pump with Remote Outdoor Unit-Air-Source) | N/A
212989509 | Central Heat Pump | KEEPRITE | DLCURAH36ABK |  |  | EA*4X48L24A* | *95MSU0802120A* | 35600 |  |  | 16.5 | 8.5 | 37800 |  |  | 34600 | 91.53% | 2.02 | Both | 742.5 | 2.97 | HRCU-A-CB (Split System: Heat Pump with Remote Outdoor Unit-Air-Source) | N/A
213077082 | Central Heat Pump | KEEPRITE | DLCURAH36ABK |  |  | EA*4X43L21A* | *96VSN0802120B* | 36600 |  |  | 16 | 8.5 | 38500 |  |  | 35000 | 90.91% | 2.06 | Both | 762.5 | 3.05 | HRCU-A-CB (Split System: Heat Pump with Remote Outdoor Unit-Air-Source) | N/A
213077052 | Central Heat Pump | KEEPRITE | DLCURAH36ABK |  |  | EA*4X37L21A* | *96VSN0802120B* | 36600 |  |  | 16 | 8.5 | 38000 |  |  | 34800 | 91.58% | 2.06 | Both | 762.5 | 3.05 | HRCU-A-CB (Split System: Heat Pump with Remote Outdoor Unit-Air-Source) | N/A
210474404 | Central Heat Pump | CARRIER | 25VNA825A*032* |  |  | CSPH*4212AL*+UI | 58TN*A070C14**12 | 24200 |  |  | 16.5 | 8.1 | 21200 |  |  | 16600 | 78.3% | 2.02 | Both | 505 | 2.02 | HRCU-A-CB (Split System: Heat Pump with Remote Outdoor Unit-Air-Source) | N/A
211240861 | Central Heat Pump | KEEPRITE | DLCURAH24ABK |  |  | EA*4X25L17A* | *96VSN0801716A* | 24800 |  |  | 17 | 8.5 | 25600 |  |  | 21200 | 82.81% | 1.78 | Both | 517.5 | 2.07 | HRCU-A-CB (Split System: Heat Pump with Remote Outdoor Unit-Air-Source) | N/A
212989605 | Central Heat Pump | KEEPRITE | DLCURAH24ABK |  |  | EA*4X36L21A* | *95MSU0802120A* | 23600 |  |  | 17 | 8.5 | 26200 |  |  | 23800 | 90.84% | 1.98 | Both | 492.5 | 1.97 | HRCU-A-CB (Split System: Heat Pump with Remote Outdoor Unit-Air-Source) | N/A
211244793 | Central Heat Pump | KEEPRITE | DLCURAH24ABK |  |  | EN(A,D)4X30L17** | *92ESN0401712A* | 23600 |  |  | 15.5 | 8.1 | 26200 |  |  | 23400 | 89.31% | 1.92 | Both | 492.5 | 1.97 | HRCU-A-CB (Split System: Heat Pump with Remote Outdoor Unit-Air-Source) | N/A
212986885 | Central Heat Pump | KEEPRITE | DLCURAH24ABK |  |  | EA*4X25L17A* | *96MSN0601412A* | 24200 |  |  | 17 | 8.5 | 25200 |  |  | 21800 | 86.51% | 1.82 | Both | 505 | 2.02 | HRCU-A-CB (Split System: Heat Pump with Remote Outdoor Unit-Air-Source) | N/A
212975669 | Central Heat Pump | KEEPRITE | DLCURAH24ABK |  |  | EA*4X30L14A* | *96VTN0601412B* | 23400 |  |  | 16.5 | 8.5 | 26200 |  |  | 25000 | 95.42% | 2.08 | Both | 487.5 | 1.95 | HRCU-A-CB (Split System: Heat Pump with Remote Outdoor Unit-Air-Source) | N/A
213071974 | Central Heat Pump | ACIQ | DLCURAH24ABK |  |  | FEM4X24**CL |  | 23800 |  |  | 17.5 | 8.5 | 26000 |  |  | 23800 | 91.54% | 2 | Both | 495 | 1.98 | HRCU-A-CB (Split System: Heat Pump with Remote Outdoor Unit-Air-Source) | N/A
213072054 | Central Heat Pump | ACIQ | DLCURAH24ABK |  |  | FM(C,U)4Z36**AL* |  | 24200 |  |  | 18 | 9 | 26600 |  |  | 23000 | 86.47% | 1.92 | Both | 505 | 2.02 | HRCU-A-CB (Split System: Heat Pump with Remote Outdoor Unit-Air-Source) | N/A
212396412 | Central Heat Pump | GE | NS22H24MA4-**A |  |  | NAM30V2TA4 |  | 24000 |  |  | 21 | 9.5 | 23000 |  |  | 16100 | 70% | 2.32 | Both | 500 | 2 | HRCU-A-CB (Split System: Heat Pump with Remote Outdoor Unit-Air-Source) | No
207436592 | Central Heat Pump | LENNOX | SL25XPV-048-230A** |  |  | CX35-49C+TDR | SL280UH090XV60C* | 45500 |  |  | 20 | 8.9 | 43500 |  |  | 35600 | 81.84% | 1.8 | Both | 947.5 | 3.79 | HRCU-A-CB (Split System: Heat Pump with Remote Outdoor Unit-Air-Source) | Yes
207436575 | Central Heat Pump | LENNOX | SL25XPV-048-230A** |  |  | CHX35-60D-**-*+TDR | EL296UH135XV60D* | 45500 |  |  | 21 | 9.1 | 43500 |  |  | 35800 | 82.3% | 1.86 | Both | 947.5 | 3.79 | HRCU-A-CB (Split System: Heat Pump with Remote Outdoor Unit-Air-Source) | Yes
213078640 | Central Heat Pump | BRYANT HEATING AND COOLING SYSTEMS | 38MURAQ36AB3* |  |  | CAP**4224AL* | 8(0,1)*SB60110M21*** | 35800 |  |  | 16.5 | 8.1 | 38500 |  |  | 35000 | 90.91% | 1.9 | Both | 745 | 2.98 | HRCU-A-CB (Split System: Heat Pump with Remote Outdoor Unit-Air-Source) | N/A
213076800 | Central Heat Pump | BRYANT HEATING AND COOLING SYSTEMS | 38MURAQ36AB3* |  |  | CAP**4824AL* | 82*TB66110V21*** | 36200 |  |  | 16.5 | 8.5 | 38000 |  |  | 34800 | 91.58% | 2.04 | Both | 755 | 3.02 | HRCU-A-CB (Split System: Heat Pump with Remote Outdoor Unit-Air-Source) | N/A
213077865 | Central Heat Pump | BRYANT HEATING AND COOLING SYSTEMS | 38MURAQ36AB3* |  |  | CAP**3617AL* | 8(0,1)*SB36070M14*** | 34800 |  |  | 15.5 | 8.1 | 38500 |  |  | 35200 | 91.43% | 1.82 | Both | 725 | 2.9 | HRCU-A-CB (Split System: Heat Pump with Remote Outdoor Unit-Air-Source) | N/A
213077793 | Central Heat Pump | BRYANT HEATING AND COOLING SYSTEMS | 38MURAQ36AB3* |  |  | CAP**4224AL* | 926TC66120V24*** | 35200 |  |  | 16 | 8.1 | 38500 |  |  | 35000 | 90.91% | 1.88 | Both | 732.5 | 2.93 | HRCU-A-CB (Split System: Heat Pump with Remote Outdoor Unit-Air-Source) | N/A
211261606 | Central Heat Pump | BRYANT HEATING AND COOLING SYSTEMS | 38MURAQ18AB3* |  |  | CAP**3017AL* | 926SA36060V14*** | 18000 |  |  | 16 | 8.5 | 18600 |  |  | 18500 | 99.46% | 2.22 | Both | 375 | 1.5 | HRCU-A-CB (Split System: Heat Pump with Remote Outdoor Unit-Air-Source) | N/A
213079919 | Central Heat Pump | BRYANT HEATING AND COOLING SYSTEMS | 38MURAQ36AB3* |  |  | CAP**4224AL* | 912SE60120M24*** | 35800 |  |  | 16 | 8.1 | 38500 |  |  | 35200 | 91.43% | 1.9 | Both | 745 | 2.98 | HRCU-A-CB (Split System: Heat Pump with Remote Outdoor Unit-Air-Source) | N/A
213076836 | Central Heat Pump | BRYANT HEATING AND COOLING SYSTEMS | 38MURAQ36AB3* |  |  | CNPV*4821AL* | 82*TB66110V21*** | 36400 |  |  | 16.5 | 8.1 | 38500 |  |  | 35000 | 90.91% | 2.02 | Both | 757.5 | 3.03 | HRCU-A-CB (Split System: Heat Pump with Remote Outdoor Unit-Air-Source) | N/A
213077913 | Central Heat Pump | BRYANT HEATING AND COOLING SYSTEMS | 38MURAQ36AB3* |  |  | CAP**3617AL* | 8(0,1)*SB36070M17*** | 35000 |  |  | 16 | 8.1 | 38500 |  |  | 35200 | 91.43% | 1.82 | Both | 730 | 2.92 | HRCU-A-CB (Split System: Heat Pump with Remote Outdoor Unit-Air-Source) | N/A
211243726 | Central Heat Pump | BRYANT HEATING AND COOLING SYSTEMS | 38MURAQ24AB3* |  |  | CNPV*2414AL* | 82*TA36045V14*** | 23800 |  |  | 16 | 8.5 | 26800 |  |  | 23200 | 86.57% | 1.92 | Both | 495 | 1.98 | HRCU-A-CB (Split System: Heat Pump with Remote Outdoor Unit-Air-Source) | N/A
211240477 | Central Heat Pump | BRYANT HEATING AND COOLING SYSTEMS | 38MURAQ24AB3* |  |  | CAP**2417AL* | 82*SA48070V17*** | 23600 |  |  | 16.5 | 8.5 | 26600 |  |  | 24600 | 92.48% | 2.04 | Both | 492.5 | 1.97 | HRCU-A-CB (Split System: Heat Pump with Remote Outdoor Unit-Air-Source) | N/A
212975994 | Central Heat Pump | BRYANT HEATING AND COOLING SYSTEMS | 38MURAQ24AB3* |  |  | CAP**2417AL* | 926TC48080V17*** | 23600 |  |  | 16.5 | 8.5 | 27000 |  |  | 25600 | 94.81% | 2.14 | Both | 492.5 | 1.97 | HRCU-A-CB (Split System: Heat Pump with Remote Outdoor Unit-Air-Source) | N/A
211260022 | Central Heat Pump | KEEPRITE | DLCURAH18ABK |  |  | EA*4X19L17A* | *80ESU0601716A | 19100 |  |  | 16.5 | 9 | 19000 |  |  | 17400 | 91.58% | 2.14 | Both | 397.5 | 1.59 | HRCU-A-CB (Split System: Heat Pump with Remote Outdoor Unit-Air-Source) | N/A
212970962 | Central Heat Pump | KEEPRITE | DLCURAH18ABK |  |  | EN(A,D)4X30L17** | *80VTL0451412B* | 17400 |  |  | 16.5 | 8.1 | 17900 |  |  | 18600 | 103.9% | 2.24 | Both | 362.5 | 1.45 | HRCU-A-CB (Split System: Heat Pump with Remote Outdoor Unit-Air-Source) | N/A
211241595 | Central Heat Pump | BRYANT HEATING AND COOLING SYSTEMS | 38MURAQ24AB3* |  |  | CAP**3017AL* | 926TB30040V14*** | 23200 |  |  | 16 | 8.5 | 25800 |  |  | 24200 | 93.8% | 2.02 | Both | 482.5 | 1.93 | HRCU-A-CB (Split System: Heat Pump with Remote Outdoor Unit-Air-Source) | N/A
211243717 | Central Heat Pump | BRYANT HEATING AND COOLING SYSTEMS | 38MURAQ24AB3* |  |  | CNPV*2414AL* | 926SA36060V14*** | 23200 |  |  | 16 | 8.5 | 26400 |  |  | 24600 | 93.18% | 2.04 | Both | 482.5 | 1.93 | HRCU-A-CB (Split System: Heat Pump with Remote Outdoor Unit-Air-Source) | N/A
211388186 | Central Heat Pump | LUXAIRE | HMH72B341 |  |  | XAHB30CXXN1+TXV | TM9V060B12MP12 | 31600 |  |  | 16.5 | 8.1 | 32800 |  |  | 23000 | 70.12% | 1.96 | Both | 657.5 | 2.63 | HRCU-A-CB (Split System: Heat Pump with Remote Outdoor Unit-Air-Source) | N/A
211388087 | Central Heat Pump | LUXAIRE | HMH72B341 |  |  | XAHC30CXXN1+TXV | TM9V060B12MP12 | 31800 |  |  | 16.5 | 8.1 | 33000 |  |  | 23200 | 70.3% | 1.96 | Both | 662.5 | 2.65 | HRCU-A-CB (Split System: Heat Pump with Remote Outdoor Unit-Air-Source) | N/A
211398698 | Central Heat Pump | LUXAIRE | HMH72B341 |  |  | XAUC48FXXN1+TXV | TM8E100B12MP11 | 33400 |  |  | 17 | 8.5 | 32400 |  |  | 23800 | 73.46% | 2.06 | Both | 695 | 2.78 | HRCU-A-CB (Split System: Heat Pump with Remote Outdoor Unit-Air-Source) | N/A
211395362 | Central Heat Pump | COLEMAN | HMH72B341 |  |  | XAUC48FXXN1+TXV | TM9V080C16MP12 | 33400 |  |  | 16.5 | 8.5 | 32400 |  |  | 23600 | 72.84% | 2.06 | Both | 695 | 2.78 | HRCU-A-CB (Split System: Heat Pump with Remote Outdoor Unit-Air-Source) | N/A
211388024 | Central Heat Pump | LUXAIRE | HMH72B341 |  |  | XAUB30CXXN1+TXV | LP9C080B12MP13 | 32800 |  |  | 17 | 8.1 | 33600 |  |  | 23600 | 70.24% | 2.02 | Both | 682.5 | 2.73 | HRCU-A-CB (Split System: Heat Pump with Remote Outdoor Unit-Air-Source) | N/A
211389619 | Central Heat Pump | LUXAIRE | HMH72B341 |  |  | XAHC36DBCN1 | TM8Y080B12MP11 | 33200 |  |  | 17.5 | 8.1 | 32800 |  |  | 23200 | 70.73% | 2.02 | Both | 692.5 | 2.77 | HRCU-A-CB (Split System: Heat Pump with Remote Outdoor Unit-Air-Source) | N/A
213297665 | Central Heat Pump | FRASER-JOHNSTON | HMH72B341 |  |  | XAHB36DBCN1 | Z8ES040A12LMPS1 | 33200 |  |  | 17.5 | 8.1 | 32800 |  |  | 23000 | 70.12% | 2.02 | Both | 692.5 | 2.77 | HRCU-A-CB (Split System: Heat Pump with Remote Outdoor Unit-Air-Source) | N/A
213297810 | Central Heat Pump | FRASER-JOHNSTON | HMH72B341 |  |  | XAHC30CXXN1+TXV | Z8ES080B12SMPS1 | 31800 |  |  | 17 | 8.1 | 32200 |  |  | 22600 | 70.19% | 2 | Both | 662.5 | 2.65 | HRCU-A-CB (Split System: Heat Pump with Remote Outdoor Unit-Air-Source) | N/A
211229090 | Central Heat Pump | KEEPRITE | DLCURAH36ABK |  |  | EA*4X48L21A* | *96VSN0801716A* | 35600 |  |  | 16 | 8.1 | 38500 |  |  | 34600 | 89.87% | 2.04 | Both | 742.5 | 2.97 | HRCU-A-CB (Split System: Heat Pump with Remote Outdoor Unit-Air-Source) | N/A
213069534 | Central Heat Pump | ACIQ | DLCURAH36ABK |  |  | EN(A,D,W)4X48L21** | *80ES(N,L)0701712A* | 36200 |  |  | 15.5 | 8.1 | 38500 |  |  | 35000 | 90.91% | 2.02 | Both | 755 | 3.02 | HRCU-A-CB (Split System: Heat Pump with Remote Outdoor Unit-Air-Source) | N/A
213076250 | Central Heat Pump | KEEPRITE | DLCURAH36ABK |  |  | EA*4X36L21A* | *95MSU1002122A* | 35400 |  |  | 16 | 8.1 | 38500 |  |  | 35200 | 91.43% | 1.84 | Both | 737.5 | 2.95 | HRCU-A-CB (Split System: Heat Pump with Remote Outdoor Unit-Air-Source) | N/A
211228145 | Central Heat Pump | KEEPRITE | DLCURAH36ABK |  |  | EA*4X42L24A* | *96VTN1202422A* | 35600 |  |  | 16 | 8.1 | 38500 |  |  | 35000 | 90.91% | 1.88 | Both | 742.5 | 2.97 | HRCU-A-CB (Split System: Heat Pump with Remote Outdoor Unit-Air-Source) | N/A
212980185 | Central Heat Pump | HEIL | DLCURAH30ABK |  |  | EA*4X36L21A* | *80MS(N,L)0902116A* | 29400 |  |  | 15.2 | 8.1 | 34000 |  |  | 28000 | 82.35% | 1.76 | Both | 612.5 | 2.45 | HRCU-A-CB (Split System: Heat Pump with Remote Outdoor Unit-Air-Source) | N/A
215402244 | Central Heat Pump | AMERICAN STANDARD | E4HL5024A1000A |  |  | 4TXCB003DS3 | A801X060BM4SD | 24000 |  |  | 15.2 | 8.5 | 24000 |  |  | 21000 | 87.5% | 1.85 | Both | 500 | 2 | HRCU-A-CB (Split System: Heat Pump with Remote Outdoor Unit-Air-Source) | N/A
213080801 | Central Heat Pump | BRYANT HEATING AND COOLING SYSTEMS | 38MURAQ36AB3* |  |  | CAP**4221AL* | 935SB60080M21*** | 35200 |  |  | 16 | 8.1 | 38500 |  |  | 35000 | 90.91% | 1.88 | Both | 732.5 | 2.93 | HRCU-A-CB (Split System: Heat Pump with Remote Outdoor Unit-Air-Source) | N/A
213079865 | Central Heat Pump | BRYANT HEATING AND COOLING SYSTEMS | 38MURAQ36AB3* |  |  | CAP**4224AL* | 912SE66100M21*** | 35400 |  |  | 16.5 | 8.1 | 38500 |  |  | 35000 | 90.91% | 1.9 | Both | 737.5 | 2.95 | HRCU-A-CB (Split System: Heat Pump with Remote Outdoor Unit-Air-Source) | N/A
213076673 | Central Heat Pump | BRYANT HEATING AND COOLING SYSTEMS | 38MURAQ36AB3* |  |  | CAP**4321AL* | 82*TB60090V21*** | 36800 |  |  | 16 | 8.5 | 38500 |  |  | 35000 | 90.91% | 2.08 | Both | 767.5 | 3.07 | HRCU-A-CB (Split System: Heat Pump with Remote Outdoor Unit-Air-Source) | N/A
213078065 | Central Heat Pump | KEEPRITE | DLCURAH36ABK |  |  | EA*4X37L17A* | *80MS(N,L)0701716A* | 36000 |  |  | 15.5 | 8.5 | 38500 |  |  | 35000 | 90.91% | 2 | Both | 750 | 3 | HRCU-A-CB (Split System: Heat Pump with Remote Outdoor Unit-Air-Source) | N/A
211229180 | Central Heat Pump | KEEPRITE | DLCURAH36ABK |  |  | EA*4X48L21A* | *96VTN1002120A* | 36200 |  |  | 15.5 | 8.5 | 38500 |  |  | 34800 | 90.39% | 2.08 | Both | 755 | 3.02 | HRCU-A-CB (Split System: Heat Pump with Remote Outdoor Unit-Air-Source) | N/A
213075942 | Central Heat Pump | KEEPRITE | DLCURAH36ABK |  |  | EA*4X48L21A* | *95MSU1002120A* | 36000 |  |  | 16 | 8.5 | 38000 |  |  | 34800 | 91.58% | 2.04 | Both | 750 | 3 | HRCU-A-CB (Split System: Heat Pump with Remote Outdoor Unit-Air-Source) | N/A
211257308 | Central Heat Pump | MITS AIR | MOE31U-36HFN1-M |  |  | MVC-36HWFN1-M |  | 36000 |  |  | 16 | 9.5 | 40000 |  |  | 34400 | 86% | 1.97 | Both | 750 | 3 | HRCU-A-CB (Split System: Heat Pump with Remote Outdoor Unit-Air-Source) | N/A
210470319 | Central Heat Pump | CARRIER | 25VNA837A*031* |  |  | CAP**6024AL*+UI | 59MN7B120C24**22 | 32800 |  |  | 17.5 | 8.5 | 32000 |  |  | 24800 | 77.5% | 1.98 | Both | 682.5 | 2.73 | HRCU-A-CB (Split System: Heat Pump with Remote Outdoor Unit-Air-Source) | No
210472995 | Central Heat Pump | CARRIER | 25VNA825A*032* |  |  | CAP**4224AL*+UI | 59CU5A100C21**22 | 23800 |  |  | 17 | 8.1 | 21400 |  |  | 16600 | 77.57% | 1.96 | Both | 495 | 1.98 | HRCU-A-CB (Split System: Heat Pump with Remote Outdoor Unit-Air-Source) | N/A
210474415 | Central Heat Pump | CARRIER | 25VNA825A*032* |  |  | CSPH*4212AL*+UI | 58TN*A090C17**16 | 24200 |  |  | 16.5 | 8.1 | 21200 |  |  | 16500 | 77.83% | 2.02 | Both | 505 | 2.02 | HRCU-A-CB (Split System: Heat Pump with Remote Outdoor Unit-Air-Source) | N/A
205751142 | Central Heat Pump | KEEPRITE | CVH837GKA** |  |  | EA*4X43L21A*+WALLCON | *80CTL0902120A* | 32800 |  |  | 17.5 | 8.5 | 33000 |  |  | 25200 | 76.36% | 2 | Both | 682.5 | 2.73 | HRCU-A-CB (Split System: Heat Pump with Remote Outdoor Unit-Air-Source) | No
205751126 | Central Heat Pump | KEEPRITE | CVH837GKA** |  |  | EA*4X43L21A*+WALLCON | *80CTL0701716A* | 32800 |  |  | 17.5 | 8.5 | 33000 |  |  | 25200 | 76.36% | 1.98 | Both | 682.5 | 2.73 | HRCU-A-CB (Split System: Heat Pump with Remote Outdoor Unit-Air-Source) | No
211244871 | Central Heat Pump | KEEPRITE | DLCURAH24ABK |  |  | EN(A,D,W)4X36L17** | *96VSN0601714A* | 23400 |  |  | 16.5 | 8.1 | 25800 |  |  | 24000 | 93.02% | 2 | Both | 487.5 | 1.95 | HRCU-A-CB (Split System: Heat Pump with Remote Outdoor Unit-Air-Source) | N/A
211243363 | Central Heat Pump | KEEPRITE | DLCURAH24ABK |  |  | EA*4X37L21A* | *80VSL0902120A* | 24600 |  |  | 17 | 8.5 | 25400 |  |  | 21200 | 83.46% | 1.78 | Both | 512.5 | 2.05 | HRCU-A-CB (Split System: Heat Pump with Remote Outdoor Unit-Air-Source) | N/A
211240919 | Central Heat Pump | KEEPRITE | DLCURAH24ABK |  |  | EA*4X25L17A* | *80VSL0701716A* | 24400 |  |  | 17 | 8.5 | 25400 |  |  | 21400 | 84.25% | 1.8 | Both | 507.5 | 2.03 | HRCU-A-CB (Split System: Heat Pump with Remote Outdoor Unit-Air-Source) | N/A
213078676 | Central Heat Pump | BRYANT HEATING AND COOLING SYSTEMS | 38MURAQ36AB3* |  |  | CAP**4824AL* | 8(0,1)*SB60110M21*** | 36200 |  |  | 16.5 | 8.5 | 38000 |  |  | 34800 | 91.58% | 2.06 | Both | 755 | 3.02 | HRCU-A-CB (Split System: Heat Pump with Remote Outdoor Unit-Air-Source) | N/A
213077742 | Central Heat Pump | BRYANT HEATING AND COOLING SYSTEMS | 38MURAQ36AB3* |  |  | CAP**4321AL* | 926TC66100V21*** | 36800 |  |  | 16.5 | 8.5 | 38000 |  |  | 34800 | 91.58% | 2.08 | Both | 767.5 | 3.07 | HRCU-A-CB (Split System: Heat Pump with Remote Outdoor Unit-Air-Source) | N/A
213079398 | Central Heat Pump | BRYANT HEATING AND COOLING SYSTEMS | 38MURAQ36AB3* |  |  | CAP**3717AL* | 912SE42060M17*** | 36000 |  |  | 15.5 | 8.5 | 38500 |  |  | 35000 | 90.91% | 2 | Both | 750 | 3 | HRCU-A-CB (Split System: Heat Pump with Remote Outdoor Unit-Air-Source) | N/A
213078736 | Central Heat Pump | BRYANT HEATING AND COOLING SYSTEMS | 38MURAQ36AB3* |  |  | CAP**4224AL* | 8(0,1)*SB60110M24*** | 35600 |  |  | 16.5 | 8.1 | 38500 |  |  | 35000 | 90.91% | 1.9 | Both | 742.5 | 2.97 | HRCU-A-CB (Split System: Heat Pump with Remote Outdoor Unit-Air-Source) | N/A
213078798 | Central Heat Pump | BRYANT HEATING AND COOLING SYSTEMS | 38MURAQ36AB3* |  |  | CAP**4824AL* | 8(0,1)*SB60155M24*** | 36200 |  |  | 16.5 | 8.5 | 38000 |  |  | 34800 | 91.58% | 2.04 | Both | 755 | 3.02 | HRCU-A-CB (Split System: Heat Pump with Remote Outdoor Unit-Air-Source) | N/A
213080004 | Central Heat Pump | BRYANT HEATING AND COOLING SYSTEMS | 38MURAQ36AB3* |  |  | CAP**3621AL* | 916SA48080M17*** | 35200 |  |  | 15.5 | 8.1 | 39000 |  |  | 35400 | 90.77% | 1.84 | Both | 732.5 | 2.93 | HRCU-A-CB (Split System: Heat Pump with Remote Outdoor Unit-Air-Source) | N/A
213069506 | Central Heat Pump | ACIQ | DLCURAH36ABK |  |  | EA*4X48L24A* | *96VSN1002120A* | 36000 |  |  | 16 | 8.5 | 38500 |  |  | 34600 | 89.87% | 2.06 | Both | 750 | 3 | HRCU-A-CB (Split System: Heat Pump with Remote Outdoor Unit-Air-Source) | N/A
213069540 | Central Heat Pump | ACIQ | DLCURAH36ABK |  |  | EN(A,D,W)4X48L21** | *80VSL0451716A* | 35800 |  |  | 15.5 | 8.1 | 38500 |  |  | 35000 | 90.91% | 2 | Both | 745 | 2.98 | HRCU-A-CB (Split System: Heat Pump with Remote Outdoor Unit-Air-Source) | N/A
211229140 | Central Heat Pump | KEEPRITE | DLCURAH36ABK |  |  | EA*4X48L21A* | *95ESU1002120A* | 36200 |  |  | 16 | 8.5 | 38500 |  |  | 34600 | 89.87% | 2.06 | Both | 755 | 3.02 | HRCU-A-CB (Split System: Heat Pump with Remote Outdoor Unit-Air-Source) | N/A
211911383 | Central Heat Pump | MITS AIR | MOE31U-36HFN1-M |  |  | MAC-36HWDN1-MN0 |  | 35000 |  |  | 15.2 | 10 | 39000 |  |  | 32000 | 82.05% | 2 | Both | 730 | 2.92 | HRCU-A-C (Split System: Heat Pump with Remote Outdoor Unit with No Indoor Fan --Air Source) | N/A
211228653 | Central Heat Pump | KEEPRITE | DLCURAH36ABK |  |  | EA*4X43L21A* | *96VTN1002120A* | 36800 |  |  | 15.5 | 8.5 | 38500 |  |  | 34800 | 90.39% | 2.1 | Both | 767.5 | 3.07 | HRCU-A-CB (Split System: Heat Pump with Remote Outdoor Unit-Air-Source) | N/A
210470396 | Central Heat Pump | CARRIER | 25VNA837A*031* |  |  | CAP**6121AL*+UI | 58CU*A040C17**12 | 33200 |  |  | 18 | 8.5 | 32000 |  |  | 25000 | 78.12% | 2 | Both | 692.5 | 2.77 | HRCU-A-CB (Split System: Heat Pump with Remote Outdoor Unit-Air-Source) | N/A
213249335 | Central Heat Pump | BRYANT HEATING AND COOLING SYSTEMS | 38MURAQ36AB3* |  |  | FEVA0036**+NAVA43601CK |  | 35400 |  |  | 16 | 8.5 | 38500 |  |  | 35000 | 90.91% | 1.9 | Both | 737.5 | 2.95 | HRCU-A-CB (Split System: Heat Pump with Remote Outdoor Unit-Air-Source) | N/A
213078808 | Central Heat Pump | BRYANT HEATING AND COOLING SYSTEMS | 38MURAQ36AB3* |  |  | CNPV*4824AL* | 8(0,1)*SB60155M24*** | 36200 |  |  | 16.5 | 8.1 | 38500 |  |  | 35000 | 90.91% | 2.02 | Both | 755 | 3.02 | HRCU-A-CB (Split System: Heat Pump with Remote Outdoor Unit-Air-Source) | N/A
213080873 | Central Heat Pump | BRYANT HEATING AND COOLING SYSTEMS | 38MURAQ36AB3* |  |  | CNPV*4824AL* | 935SB60080M21*** | 35800 |  |  | 16.5 | 8.1 | 38500 |  |  | 35000 | 90.91% | 2 | Both | 745 | 2.98 | HRCU-A-CB (Split System: Heat Pump with Remote Outdoor Unit-Air-Source) | N/A
213080028 | Central Heat Pump | BRYANT HEATING AND COOLING SYSTEMS | 38MURAQ36AB3* |  |  | CAP**3721AL* | 916SA48080M17*** | 36400 |  |  | 15.5 | 8.5 | 38000 |  |  | 35000 | 92.11% | 2.06 | Both | 757.5 | 3.03 | HRCU-A-CB (Split System: Heat Pump with Remote Outdoor Unit-Air-Source) | N/A
213079424 | Central Heat Pump | BRYANT HEATING AND COOLING SYSTEMS | 38MURAQ36AB3* |  |  | CAP**4221AL* | 912SE42060M17*** | 35200 |  |  | 16 | 8.1 | 38500 |  |  | 35200 | 91.43% | 1.88 | Both | 732.5 | 2.93 | HRCU-A-CB (Split System: Heat Pump with Remote Outdoor Unit-Air-Source) | N/A
212986905 | Central Heat Pump | KEEPRITE | DLCURAH24ABK |  |  | EA*4X30L17A* | *96MSN0601412A* | 23600 |  |  | 16.5 | 8.5 | 26200 |  |  | 24200 | 92.37% | 2 | Both | 492.5 | 1.97 | HRCU-A-CB (Split System: Heat Pump with Remote Outdoor Unit-Air-Source) | N/A
212989245 | Central Heat Pump | KEEPRITE | DLCURAH24ABK |  |  | EN(A,D,W)4X36L17** | *95MSU0601716A* | 23600 |  |  | 17 | 8.5 | 26400 |  |  | 24400 | 92.42% | 2.02 | Both | 492.5 | 1.97 | HRCU-A-CB (Split System: Heat Pump with Remote Outdoor Unit-Air-Source) | N/A
211245316 | Central Heat Pump | KEEPRITE | DLCURAH24ABK |  |  | EN(A,D)4X36L21** | *96VSN0601714A* | 23400 |  |  | 16.5 | 8.1 | 25800 |  |  | 24000 | 93.02% | 2 | Both | 487.5 | 1.95 | HRCU-A-CB (Split System: Heat Pump with Remote Outdoor Unit-Air-Source) | N/A
212969783 | Central Heat Pump | KEEPRITE | DLCURAH24ABK |  |  | EA*4X36L17A* | *80VSL0451412B* | 23600 |  |  | 17 | 8.5 | 26000 |  |  | 24200 | 93.08% | 2 | Both | 492.5 | 1.97 | HRCU-A-CB (Split System: Heat Pump with Remote Outdoor Unit-Air-Source) | N/A
213071963 | Central Heat Pump | ACIQ | DLCURAH24ABK |  |  | EN(A,D)4X36L21** | OLV112A16A | 24400 |  |  | 16 | 8.1 | 26600 |  |  | 22600 | 84.96% | 1.86 | Both | 507.5 | 2.03 | HRCU-A-CB (Split System: Heat Pump with Remote Outdoor Unit-Air-Source) | N/A
211243345 | Central Heat Pump | KEEPRITE | DLCURAH24ABK |  |  | EA*4X37L21A* | *80VSL0701716A* | 24600 |  |  | 17 | 8.5 | 25400 |  |  | 21200 | 83.46% | 1.78 | Both | 512.5 | 2.05 | HRCU-A-CB (Split System: Heat Pump with Remote Outdoor Unit-Air-Source) | N/A
213297930 | Central Heat Pump | FRASER-JOHNSTON | HMH72B341 |  |  | XAFB36DBCN1 | Z8ET080B12LMPS1 | 34000 |  |  | 18.5 | 8.1 | 33400 |  |  | 24000 | 71.86% | 2.08 | Both | 707.5 | 2.83 | HRCU-A-CB (Split System: Heat Pump with Remote Outdoor Unit-Air-Source) | N/A
211387995 | Central Heat Pump | LUXAIRE | HMH72B341 |  |  | XAFB30CXXN1+TXV | LP9C080B12MP13 | 32800 |  |  | 17 | 8.1 | 33600 |  |  | 23600 | 70.24% | 2.02 | Both | 682.5 | 2.73 | HRCU-A-CB (Split System: Heat Pump with Remote Outdoor Unit-Air-Source) | N/A
211397522 | Central Heat Pump | LUXAIRE | HMH72B341 |  |  | XAFD48FXXN1+TXV | TM8V100C16MP12 | 34000 |  |  | 16.5 | 8.5 | 33000 |  |  | 24400 | 73.94% | 2.1 | Both | 707.5 | 2.83 | HRCU-A-CB (Split System: Heat Pump with Remote Outdoor Unit-Air-Source) | N/A
213297235 | Central Heat Pump | FRASER-JOHNSTON | HMH72B341 |  |  | XAFC36DXXN1+TXV | Z9ET080B12SMPS1 | 34000 |  |  | 18.5 | 8.1 | 33400 |  |  | 24200 | 72.46% | 2.08 | Both | 707.5 | 2.83 | HRCU-A-CB (Split System: Heat Pump with Remote Outdoor Unit-Air-Source) | N/A
211398347 | Central Heat Pump | LUXAIRE | HMH72B341 |  |  | XAHD48FXXN1+TXV | TM8E100C16MP11 | 32800 |  |  | 16.5 | 8.5 | 31600 |  |  | 23200 | 73.42% | 2.02 | Both | 682.5 | 2.73 | HRCU-A-CB (Split System: Heat Pump with Remote Outdoor Unit-Air-Source) | N/A
211393000 | Central Heat Pump | LUXAIRE | HMH72B341 |  |  | XAHC30CXXN1+TXV | TL9E100C20UH11 | 32600 |  |  | 16.5 | 8.1 | 32800 |  |  | 23000 | 70.12% | 2.02 | Both | 680 | 2.72 | HRCU-A-CB (Split System: Heat Pump with Remote Outdoor Unit-Air-Source) | N/A
211393015 | Central Heat Pump | LUXAIRE | HMH72B341 |  |  | XAFC36DXXN1+TXV | TL9E100C20UH11 | 34000 |  |  | 17 | 8.5 | 34000 |  |  | 25000 | 73.53% | 2.12 | Both | 707.5 | 2.83 | HRCU-A-CB (Split System: Heat Pump with Remote Outdoor Unit-Air-Source) | N/A
211398728 | Central Heat Pump | LUXAIRE | HMH72B341 |  |  | XAUC48FXXN1+TXV | TMLE100B12MP11 | 33400 |  |  | 17 | 8.5 | 32400 |  |  | 23800 | 73.46% | 2.06 | Both | 695 | 2.78 | HRCU-A-CB (Split System: Heat Pump with Remote Outdoor Unit-Air-Source) | N/A
210474382 | Central Heat Pump | CARRIER | 25VNA825A*032* |  |  | CSPH*4212AL*+UI | 59MN7B120C24**22 | 24200 |  |  | 16 | 8.1 | 21400 |  |  | 16700 | 78.04% | 2 | Both | 505 | 2.02 | HRCU-A-CB (Split System: Heat Pump with Remote Outdoor Unit-Air-Source) | N/A
213079930 | Central Heat Pump | BRYANT HEATING AND COOLING SYSTEMS | 38MURAQ36AB3* |  |  | CAP**4824AL* | 912SE60120M24*** | 36200 |  |  | 16 | 8.5 | 38000 |  |  | 34800 | 91.58% | 2.04 | Both | 755 | 3.02 | HRCU-A-CB (Split System: Heat Pump with Remote Outdoor Unit-Air-Source) | N/A
213078712 | Central Heat Pump | BRYANT HEATING AND COOLING SYSTEMS | 38MURAQ36AB3* |  |  | CNPV*4821AL* | 8(0,1)*SB60110M21*** | 36400 |  |  | 16.5 | 8.1 | 38500 |  |  | 35000 | 90.91% | 2.02 | Both | 757.5 | 3.03 | HRCU-A-CB (Split System: Heat Pump with Remote Outdoor Unit-Air-Source) | N/A
212976046 | Central Heat Pump | BRYANT HEATING AND COOLING SYSTEMS | 38MURAQ24AB3* |  |  | CAP**3621AL* | 926TC48080V17*** | 23600 |  |  | 17 | 8.5 | 26200 |  |  | 24000 | 91.6% | 2 | Both | 492.5 | 1.97 | HRCU-A-CB (Split System: Heat Pump with Remote Outdoor Unit-Air-Source) | N/A
211262430 | Central Heat Pump | KEEPRITE | DLCURAH18ABK |  |  | EN(A,D)4X18L14** | *80ES(N,L)0451412A* | 17800 |  |  | 15.5 | 8.5 | 18900 |  |  | 19200 | 101.6% | 2.3 | Both | 370 | 1.48 | HRCU-A-CB (Split System: Heat Pump with Remote Outdoor Unit-Air-Source) | N/A
213072129 | Central Heat Pump | ACIQ | DLCURAH18ABK |  |  | EA*4X19L17A* | *80ES(N,L)0451412A* | 18600 |  |  | 16.5 | 8.5 | 18500 |  |  | 17500 | 94.59% | 2.14 | Both | 387.5 | 1.55 | HRCU-A-CB (Split System: Heat Pump with Remote Outdoor Unit-Air-Source) | N/A
213072154 | Central Heat Pump | ACIQ | DLCURAH18ABK |  |  | EA*4X24L17A* | *80VSL0451412A* | 17700 |  |  | 16 | 8.5 | 18600 |  |  | 19100 | 102.7% | 2.28 | Both | 370 | 1.48 | HRCU-A-CB (Split System: Heat Pump with Remote Outdoor Unit-Air-Source) | N/A
213072208 | Central Heat Pump | ACIQ | DLCURAH18ABK |  |  | EA*4X25L17A* | *80ES(N,L)0451412A* | 18600 |  |  | 16.5 | 8.5 | 18400 |  |  | 17400 | 94.57% | 2.12 | Both | 387.5 | 1.55 | HRCU-A-CB (Split System: Heat Pump with Remote Outdoor Unit-Air-Source) | N/A
213077877 | Central Heat Pump | BRYANT HEATING AND COOLING SYSTEMS | 38MURAQ36AB3* |  |  | CAP**3717AL* | 8(0,1)*SB36070M14*** | 36000 |  |  | 15.5 | 8.5 | 38500 |  |  | 35000 | 90.91% | 2 | Both | 750 | 3 | HRCU-A-CB (Split System: Heat Pump with Remote Outdoor Unit-Air-Source) | N/A
213078756 | Central Heat Pump | BRYANT HEATING AND COOLING SYSTEMS | 38MURAQ36AB3* |  |  | CNPV*4824AL* | 8(0,1)*SB60110M24*** | 36200 |  |  | 17 | 8.1 | 38500 |  |  | 34800 | 90.39% | 2.02 | Both | 755 | 3.02 | HRCU-A-CB (Split System: Heat Pump with Remote Outdoor Unit-Air-Source) | N/A
213078766 | Central Heat Pump | BRYANT HEATING AND COOLING SYSTEMS | 38MURAQ36AB3* |  |  | CAP**4224AL* | 8(0,1)*SB60135M24*** | 35400 |  |  | 16.5 | 8.1 | 38500 |  |  | 35000 | 90.91% | 1.88 | Both | 737.5 | 2.95 | HRCU-A-CB (Split System: Heat Pump with Remote Outdoor Unit-Air-Source) | N/A
206133441 | Central Heat Pump | KEEPRITE | CVH825GKA2* |  |  | EA*4X37L21A*+WALLCON | *80CSU0401712A* | 24400 |  |  | 17 | 8.5 | 21200 |  |  | 16600 | 78.3% | 2.04 | Both | 507.5 | 2.03 | HRCU-A-CB (Split System: Heat Pump with Remote Outdoor Unit-Air-Source) | N/A
206133823 | Central Heat Pump | KEEPRITE | CVH825GKA2* |  |  | EA*4X37L21A*+WALLCON | *95CSU0802120A* | 24400 |  |  | 17 | 8.5 | 21200 |  |  | 16600 | 78.3% | 2.04 | Both | 507.5 | 2.03 | HRCU-A-CB (Split System: Heat Pump with Remote Outdoor Unit-Air-Source) | N/A
206133793 | Central Heat Pump | KEEPRITE | CVH825GKA2* |  |  | EA*4X36L21A*+WALLCON | *95CSU1002122A* | 23600 |  |  | 16.5 | 8.1 | 21400 |  |  | 16600 | 77.57% | 1.94 | Both | 492.5 | 1.97 | HRCU-A-CB (Split System: Heat Pump with Remote Outdoor Unit-Air-Source) | N/A
212979793 | Central Heat Pump | KEEPRITE | DLCURAH30ABK |  |  | END4X42L17** | *80MS(N,L)0901714A* | 30000 |  |  | 15.2 | 8.1 | 34000 |  |  | 27200 | 80% | 1.82 | Both | 625 | 2.5 | HRCU-A-CB (Split System: Heat Pump with Remote Outdoor Unit-Air-Source) | N/A
213073401 | Central Heat Pump | ACIQ | DLCURAH30ABK |  |  | EA*4X42L24A* | *92ESN1002120A* | 30600 |  |  | 15.2 | 8.1 | 34200 |  |  | 27000 | 78.95% | 1.82 | Both | 637.5 | 2.55 | HRCU-A-CB (Split System: Heat Pump with Remote Outdoor Unit-Air-Source) | N/A
210599461 | Central Heat Pump | AIRQUEST | HVH837GKA** |  |  | EHD4X60AAL+WALLCON | *97CMN1002122A* | 33000 |  |  | 17 | 8.1 | 32200 |  |  | 24800 | 77.02% | 2.02 | Both | 687.5 | 2.75 | HRCU-A-CB (Split System: Heat Pump with Remote Outdoor Unit-Air-Source) | N/A
212986723 | Central Heat Pump | KEEPRITE | DLCURAH18ABK |  |  | EN(A,D)4X30L17** | *96MSN0401712A* | 17400 |  |  | 15.5 | 8.1 | 18100 |  |  | 18700 | 103.3% | 2.24 | Both | 362.5 | 1.45 | HRCU-A-CB (Split System: Heat Pump with Remote Outdoor Unit-Air-Source) | N/A
213072082 | Central Heat Pump | ACIQ | DLCURAH18ABK |  |  | EA*4X19L17A* | *96VSN0601714A* | 18200 |  |  | 16 | 8.5 | 18200 |  |  | 17600 | 96.7% | 2.14 | Both | 380 | 1.52 | HRCU-A-CB (Split System: Heat Pump with Remote Outdoor Unit-Air-Source) | N/A
213072130 | Central Heat Pump | ACIQ | DLCURAH18ABK |  |  | EA*4X19L17A* | *80ES(N,L)0451712A* | 19100 |  |  | 16 | 9 | 19100 |  |  | 17400 | 91.1% | 2.14 | Both | 397.5 | 1.59 | HRCU-A-CB (Split System: Heat Pump with Remote Outdoor Unit-Air-Source) | N/A
213080813 | Central Heat Pump | BRYANT HEATING AND COOLING SYSTEMS | 38MURAQ36AB3* |  |  | CAP**4224AL* | 935SB60080M21*** | 35200 |  |  | 16 | 8.1 | 38500 |  |  | 35000 | 90.91% | 1.88 | Both | 732.5 | 2.93 | HRCU-A-CB (Split System: Heat Pump with Remote Outdoor Unit-Air-Source) | N/A
213077946 | Central Heat Pump | BRYANT HEATING AND COOLING SYSTEMS | 38MURAQ36AB3* |  |  | CAP**3721AL* | 8(0,1)*SB36070M17*** | 36200 |  |  | 16 | 8.5 | 38000 |  |  | 34800 | 91.58% | 2.04 | Both | 755 | 3.02 | HRCU-A-CB (Split System: Heat Pump with Remote Outdoor Unit-Air-Source) | N/A
213080052 | Central Heat Pump | BRYANT HEATING AND COOLING SYSTEMS | 38MURAQ36AB3* |  |  | CAP**4321AL* | 916SA48080M17*** | 36400 |  |  | 15.5 | 8.5 | 38500 |  |  | 35000 | 90.91% | 2.06 | Both | 757.5 | 3.03 | HRCU-A-CB (Split System: Heat Pump with Remote Outdoor Unit-Air-Source) | N/A
213078777 | Central Heat Pump | BRYANT HEATING AND COOLING SYSTEMS | 38MURAQ36AB3* |  |  | CNPV*4824AL* | 8(0,1)*SB60135M24*** | 36000 |  |  | 16.5 | 8.1 | 38500 |  |  | 35000 | 90.91% | 2 | Both | 750 | 3 | HRCU-A-CB (Split System: Heat Pump with Remote Outdoor Unit-Air-Source) | N/A
211389729 | Central Heat Pump | LUXAIRE | HMH72B341 |  |  | XAFB36DXXN1+TXV | TM8Y080B12MP11 | 34000 |  |  | 18 | 8.1 | 33400 |  |  | 23600 | 70.66% | 2.04 | Both | 707.5 | 2.83 | HRCU-A-CB (Split System: Heat Pump with Remote Outdoor Unit-Air-Source) | N/A
211388014 | Central Heat Pump | LUXAIRE | HMH72B341 |  |  | XAUB30CXXN1+TXV | TP9C080B12MP13 | 32800 |  |  | 17 | 8.1 | 33600 |  |  | 23600 | 70.24% | 2.02 | Both | 682.5 | 2.73 | HRCU-A-CB (Split System: Heat Pump with Remote Outdoor Unit-Air-Source) | N/A
211397510 | Central Heat Pump | LUXAIRE | HMH72B341 |  |  | XAHC48FBCN1 | LPLC080C16MP13 | 33600 |  |  | 16.5 | 8.5 | 32400 |  |  | 23800 | 73.46% | 2.06 | Both | 700 | 2.8 | HRCU-A-CB (Split System: Heat Pump with Remote Outdoor Unit-Air-Source) | N/A
213297879 | Central Heat Pump | LUXAIRE | HMH72B341 |  |  | XAFC36DBCN1 | Z9ES080C16SMPS1 | 33400 |  |  | 17 | 8.5 | 32000 |  |  | 22400 | 70% | 1.8 | Both | 695 | 2.78 | HRCU-A-CB (Split System: Heat Pump with Remote Outdoor Unit-Air-Source) | N/A
211387528 | Central Heat Pump | COLEMAN | HMH72B341 |  |  | XAFC36DBCN1 | TM9V100C16MP12 | 34000 |  |  | 17.5 | 8.5 | 34000 |  |  | 24000 | 70.59% | 2.1 | Both | 707.5 | 2.83 | HRCU-A-CB (Split System: Heat Pump with Remote Outdoor Unit-Air-Source) | N/A
211388028 | Central Heat Pump | LUXAIRE | HMH72B341 |  |  | XAHC36DXXN1+TXV | TM9V060B12MP12 | 33200 |  |  | 17 | 8.1 | 33400 |  |  | 23800 | 71.26% | 2 | Both | 692.5 | 2.77 | HRCU-A-CB (Split System: Heat Pump with Remote Outdoor Unit-Air-Source) | N/A
211387644 | Central Heat Pump | LUXAIRE | HMH72B341 |  |  | XAFC36DBCN1 | TM9V080C16MP12 | 34000 |  |  | 17.5 | 8.1 | 33800 |  |  | 23800 | 70.41% | 2.08 | Both | 707.5 | 2.83 | HRCU-A-CB (Split System: Heat Pump with Remote Outdoor Unit-Air-Source) | N/A
211397844 | Central Heat Pump | LUXAIRE | HMH72B341 |  |  | XAUC48FXXN1+TXV | TMLV100C16MP12 | 34000 |  |  | 16.5 | 8.5 | 33200 |  |  | 24400 | 73.49% | 2.1 | Both | 707.5 | 2.83 | HRCU-A-CB (Split System: Heat Pump with Remote Outdoor Unit-Air-Source) | N/A
211243641 | Central Heat Pump | BRYANT HEATING AND COOLING SYSTEMS | 38MURAQ24AB3* |  |  | CAP**3721AL* | 83*SA60080E21*** | 25000 |  |  | 17.5 | 8.5 | 25600 |  |  | 20800 | 81.25% | 1.76 | Both | 520 | 2.08 | HRCU-A-CB (Split System: Heat Pump with Remote Outdoor Unit-Air-Source) | N/A
213249269 | Central Heat Pump | BRYANT HEATING AND COOLING SYSTEMS | 38MURAQ24AB3* |  |  | FEVA0024**+NAVA43601CK |  | 24200 |  |  | 17 | 9 | 25800 |  |  | 22200 | 86.05% | 1.84 | Both | 505 | 2.02 | HRCU-A-CB (Split System: Heat Pump with Remote Outdoor Unit-Air-Source) | N/A
211257310 | Central Heat Pump | MITS AIR | MOE30U-55HFN1-M |  |  | MVC-60HWFN1-M |  | 55000 |  |  | 15.3 | 9.4 | 59000 |  |  | 48500 | 82.2% | 1.91 | Both | 1145 | 4.58 | HRCU-A-CB (Split System: Heat Pump with Remote Outdoor Unit-Air-Source) | N/A
213080244 | Central Heat Pump | BRYANT HEATING AND COOLING SYSTEMS | 38MURAQ36AB3* |  |  | CNPV*4821AL* | 916SA60080M21*** | 36200 |  |  | 16 | 8.1 | 38500 |  |  | 35000 | 90.91% | 2.02 | Both | 755 | 3.02 | HRCU-A-CB (Split System: Heat Pump with Remote Outdoor Unit-Air-Source) | N/A
213080825 | Central Heat Pump | BRYANT HEATING AND COOLING SYSTEMS | 38MURAQ36AB3* |  |  | CAP**4321AL* | 935SB60080M21*** | 36600 |  |  | 16 | 8.5 | 38500 |  |  | 35000 | 90.91% | 2.08 | Both | 762.5 | 3.05 | HRCU-A-CB (Split System: Heat Pump with Remote Outdoor Unit-Air-Source) | N/A
213077968 | Central Heat Pump | BRYANT HEATING AND COOLING SYSTEMS | 38MURAQ36AB3* |  |  | CAP**4321AL* | 8(0,1)*SB36070M17*** | 36200 |  |  | 16 | 8.5 | 38000 |  |  | 34800 | 91.58% | 2.04 | Both | 755 | 3.02 | HRCU-A-CB (Split System: Heat Pump with Remote Outdoor Unit-Air-Source) | N/A
207436615 | Central Heat Pump | LENNOX | SL25XPV-048-230A** |  |  | CX35-60C+TDR | SLP99UH110XV60C* | 46000 |  |  | 20 | 9.5 | 44000 |  |  | 36200 | 82.27% | 1.92 | Both | 957.5 | 3.83 | HRCU-A-CB (Split System: Heat Pump with Remote Outdoor Unit-Air-Source) | Yes
213361586 | Central Heat Pump | BRYANT HEATING AND COOLING SYSTEMS | 284ANV036*0**B* |  |  | FE4BN(B,X)C48L*+UI |  | 34400 |  |  | 21 | 9 | 35800 |  |  | 25200 | 70.39% | 2.04 | Both | 717.5 | 2.87 | HRCU-A-CB (Split System: Heat Pump with Remote Outdoor Unit-Air-Source) | No
211228135 | Central Heat Pump | KEEPRITE | DLCURAH36ABK |  |  | EA*4X42L24A* | *96VTN1002122A* | 35400 |  |  | 16.5 | 8.1 | 38500 |  |  | 35000 | 90.91% | 1.88 | Both | 737.5 | 2.95 | HRCU-A-CB (Split System: Heat Pump with Remote Outdoor Unit-Air-Source) | N/A
211228603 | Central Heat Pump | KEEPRITE | DLCURAH36ABK |  |  | EA*4X43L21A* | *95ESU1002120A* | 36600 |  |  | 16 | 8.5 | 38500 |  |  | 34800 | 90.39% | 2.1 | Both | 762.5 | 3.05 | HRCU-A-CB (Split System: Heat Pump with Remote Outdoor Unit-Air-Source) | N/A
213075990 | Central Heat Pump | KEEPRITE | DLCURAH36ABK |  |  | EN(A,D,W)4X48L21** | *95MSU1002120A* | 36200 |  |  | 16.5 | 8.1 | 38500 |  |  | 35000 | 90.91% | 2.02 | Both | 755 | 3.02 | HRCU-A-CB (Split System: Heat Pump with Remote Outdoor Unit-Air-Source) | N/A
211230288 | Central Heat Pump | KEEPRITE | DLCURAH36ABK |  |  | EN(A,D,W)4X48L21** | *95ESU1002120A* | 36400 |  |  | 16 | 8.1 | 38500 |  |  | 34800 | 90.39% | 2.04 | Both | 757.5 | 3.03 | HRCU-A-CB (Split System: Heat Pump with Remote Outdoor Unit-Air-Source) | N/A
213078969 | Central Heat Pump | KEEPRITE | DLCURAH36ABK |  |  | EA*4X36L21A* | *80MSU0401712A* | 35000 |  |  | 16 | 8.1 | 38500 |  |  | 35200 | 91.43% | 1.8 | Both | 730 | 2.92 | HRCU-A-CB (Split System: Heat Pump with Remote Outdoor Unit-Air-Source) | N/A
213077182 | Central Heat Pump | KEEPRITE | DLCURAH36ABK |  |  | EA*4X43L21A* | *96VSN1002120B* | 36200 |  |  | 16 | 8.5 | 38000 |  |  | 34800 | 91.58% | 2.04 | Both | 755 | 3.02 | HRCU-A-CB (Split System: Heat Pump with Remote Outdoor Unit-Air-Source) | N/A
213075906 | Central Heat Pump | KEEPRITE | DLCURAH36ABK |  |  | EA*4X42L21A* | *95MSU1002120A* | 35600 |  |  | 16 | 8.1 | 38500 |  |  | 35200 | 91.43% | 1.9 | Both | 742.5 | 2.97 | HRCU-A-CB (Split System: Heat Pump with Remote Outdoor Unit-Air-Source) | N/A
213080861 | Central Heat Pump | BRYANT HEATING AND COOLING SYSTEMS | 38MURAQ36AB3* |  |  | CNPV*4821AL* | 935SB60080M21*** | 35800 |  |  | 16.5 | 8.1 | 38500 |  |  | 35000 | 90.91% | 2 | Both | 745 | 2.98 | HRCU-A-CB (Split System: Heat Pump with Remote Outdoor Unit-Air-Source) | N/A
213297925 | Central Heat Pump | FRASER-JOHNSTON | HMH72B341 |  |  | XAFB36DXXN1+TXV | Z8ET080B12LMPS1 | 34000 |  |  | 18.5 | 8.1 | 33400 |  |  | 24000 | 71.86% | 2.08 | Both | 707.5 | 2.83 | HRCU-A-CB (Split System: Heat Pump with Remote Outdoor Unit-Air-Source) | N/A
211398267 | Central Heat Pump | LUXAIRE | HMH72B341 |  |  | XAFC48FXXN1+TXV | TM8E120C16MP11 | 33600 |  |  | 17 | 8.5 | 32400 |  |  | 23600 | 72.84% | 2.08 | Both | 700 | 2.8 | HRCU-A-CB (Split System: Heat Pump with Remote Outdoor Unit-Air-Source) | N/A
211387841 | Central Heat Pump | LUXAIRE | HMH72B341 |  |  | XAFC30CXXN1+TXV | TM9V080B12MP12 | 32800 |  |  | 17 | 8.1 | 33600 |  |  | 23600 | 70.24% | 2.02 | Both | 682.5 | 2.73 | HRCU-A-CB (Split System: Heat Pump with Remote Outdoor Unit-Air-Source) | N/A
211389663 | Central Heat Pump | LUXAIRE | HMH72B341 |  |  | XAHB36DBCN1 | TM8Y080B12MP11 | 33000 |  |  | 17.5 | 8.1 | 32800 |  |  | 23000 | 70.12% | 2 | Both | 687.5 | 2.75 | HRCU-A-CB (Split System: Heat Pump with Remote Outdoor Unit-Air-Source) | N/A
213298075 | Central Heat Pump | FRASER-JOHNSTON | HMH72B341 |  |  | XAUB36DXXN1+TXV | Z8ES040A12SMPS1 | 34000 |  |  | 18 | 8.5 | 33400 |  |  | 24200 | 72.46% | 2.1 | Both | 707.5 | 2.83 | HRCU-A-CB (Split System: Heat Pump with Remote Outdoor Unit-Air-Source) | N/A
211393139 | Central Heat Pump | LUXAIRE | HMH72B341 |  |  | XAHC36DXXN1+TXV | TL9E060B12UH11 | 32800 |  |  | 17.5 | 8.1 | 32400 |  |  | 22800 | 70.37% | 1.98 | Both | 682.5 | 2.73 | HRCU-A-CB (Split System: Heat Pump with Remote Outdoor Unit-Air-Source) | N/A
211398237 | Central Heat Pump | LUXAIRE | HMH72B341 |  |  | XAFD48FBCN1 | TM8E120C16MP11 | 33600 |  |  | 17 | 8.5 | 32400 |  |  | 23600 | 72.84% | 2.08 | Both | 700 | 2.8 | HRCU-A-CB (Split System: Heat Pump with Remote Outdoor Unit-Air-Source) | N/A
211398332 | Central Heat Pump | LUXAIRE | HMH72B341 |  |  | XAUC48FXXN1+TXV | TMLE120C16MP11 | 33600 |  |  | 17 | 8.5 | 32400 |  |  | 23600 | 72.84% | 2.08 | Both | 700 | 2.8 | HRCU-A-CB (Split System: Heat Pump with Remote Outdoor Unit-Air-Source) | N/A
213069542 | Central Heat Pump | ACIQ | DLCURAH36ABK |  |  | EN(A,D,W)4X48L21** | *80VSL0702120A* | 36000 |  |  | 16 | 8.1 | 38500 |  |  | 34800 | 90.39% | 2.02 | Both | 750 | 3 | HRCU-A-CB (Split System: Heat Pump with Remote Outdoor Unit-Air-Source) | N/A
213077032 | Central Heat Pump | KEEPRITE | DLCURAH36ABK |  |  | EN(A,D,W)4X48L21** | *96VSN0801716B* | 35600 |  |  | 16 | 8.1 | 38500 |  |  | 35000 | 90.91% | 1.98 | Both | 742.5 | 2.97 | HRCU-A-CB (Split System: Heat Pump with Remote Outdoor Unit-Air-Source) | N/A
213069512 | Central Heat Pump | ACIQ | DLCURAH36ABK |  |  | EA*4X48L24A* | *96VTN1002120A* | 36400 |  |  | 15.5 | 8.5 | 38500 |  |  | 34800 | 90.39% | 2.08 | Both | 757.5 | 3.03 | HRCU-A-CB (Split System: Heat Pump with Remote Outdoor Unit-Air-Source) | N/A
211228172 | Central Heat Pump | KEEPRITE | DLCURAH36ABK |  |  | EA*4X42L24A* | OMV154L20A | 36200 |  |  | 16 | 8.1 | 39500 |  |  | 35200 | 89.11% | 1.92 | Both | 755 | 3.02 | HRCU-A-CB (Split System: Heat Pump with Remote Outdoor Unit-Air-Source) | N/A
212975691 | Central Heat Pump | KEEPRITE | DLCURAH24ABK |  |  | EA*4X36L17A* | *96VTN0601412B* | 23600 |  |  | 17 | 8.5 | 26200 |  |  | 24000 | 91.6% | 2 | Both | 492.5 | 1.97 | HRCU-A-CB (Split System: Heat Pump with Remote Outdoor Unit-Air-Source) | N/A
213071946 | Central Heat Pump | ACIQ | DLCURAH24ABK |  |  | EN(A,D)4X36L21** | OMV098J12* | 23600 |  |  | 16.5 | 8.1 | 26000 |  |  | 23600 | 90.77% | 1.96 | Both | 492.5 | 1.97 | HRCU-A-CB (Split System: Heat Pump with Remote Outdoor Unit-Air-Source) | N/A
206135981 | Central Heat Pump | KEEPRITE | CVH837GKA** |  |  | EHD4X42AAL+WALLCON | *80CSU0601716A* | 32400 |  |  | 17 | 8.1 | 33200 |  |  | 25000 | 75.3% | 1.94 | Both | 675 | 2.7 | HRCU-A-CB (Split System: Heat Pump with Remote Outdoor Unit-Air-Source) | N/A
211244826 | Central Heat Pump | KEEPRITE | DLCURAH24ABK |  |  | EN(A,D)4X30L17** | OMV098J12* | 23600 |  |  | 16.5 | 8.1 | 26000 |  |  | 23600 | 90.77% | 1.96 | Both | 492.5 | 1.97 | HRCU-A-CB (Split System: Heat Pump with Remote Outdoor Unit-Air-Source) | N/A
211245811 | Central Heat Pump | KEEPRITE | DLCURAH24ABK |  |  | FEM4X24**CL |  | 23800 |  |  | 17.5 | 8.5 | 26000 |  |  | 23800 | 91.54% | 2 | Both | 495 | 1.98 | HRCU-A-CB (Split System: Heat Pump with Remote Outdoor Unit-Air-Source) | N/A
211244950 | Central Heat Pump | BRYANT HEATING AND COOLING SYSTEMS | 38MURAQ24AB3* |  |  | CNPV*3617AL* | 82*SA48045V17*** | 24200 |  |  | 16 | 8.1 | 26400 |  |  | 22800 | 86.36% | 1.88 | Both | 505 | 2.02 | HRCU-A-CB (Split System: Heat Pump with Remote Outdoor Unit-Air-Source) | N/A
211240468 | Central Heat Pump | BRYANT HEATING AND COOLING SYSTEMS | 38MURAQ24AB3* |  |  | CAP**2417AL* | 82*SA48045V17*** | 23800 |  |  | 16 | 8.5 | 26800 |  |  | 24000 | 89.55% | 1.98 | Both | 495 | 1.98 | HRCU-A-CB (Split System: Heat Pump with Remote Outdoor Unit-Air-Source) | N/A
211259958 | Central Heat Pump | KEEPRITE | DLCURAH18ABK |  |  | EA*4X19L17A* | *92ESN0601714A* | 18200 |  |  | 16.5 | 8.5 | 18100 |  |  | 17600 | 97.24% | 2.14 | Both | 380 | 1.52 | HRCU-A-CB (Split System: Heat Pump with Remote Outdoor Unit-Air-Source) | N/A
211260945 | Central Heat Pump | KEEPRITE | DLCURAH18ABK |  |  | EA*4X25L17A* | *96VTN0601412A* | 18500 |  |  | 16 | 8.5 | 18300 |  |  | 17400 | 95.08% | 2.12 | Both | 385 | 1.54 | HRCU-A-CB (Split System: Heat Pump with Remote Outdoor Unit-Air-Source) | N/A
211243749 | Central Heat Pump | BRYANT HEATING AND COOLING SYSTEMS | 38MURAQ24AB3* |  |  | CNPV*2414AL* | 915SB36060E14*** | 24000 |  |  | 15.2 | 8.5 | 27200 |  |  | 23000 | 84.56% | 1.88 | Both | 500 | 2 | HRCU-A-CB (Split System: Heat Pump with Remote Outdoor Unit-Air-Source) | N/A
213077142 | Central Heat Pump | KEEPRITE | DLCURAH36ABK |  |  | EA*4X36L21A* | *96VSN1002120B* | 35200 |  |  | 16 | 8.1 | 38500 |  |  | 35200 | 91.43% | 1.82 | Both | 732.5 | 2.93 | HRCU-A-CB (Split System: Heat Pump with Remote Outdoor Unit-Air-Source) | N/A
213077092 | Central Heat Pump | KEEPRITE | DLCURAH36ABK |  |  | EA*4X48L21A* | *96VSN0802120B* | 36200 |  |  | 16 | 8.5 | 38000 |  |  | 34800 | 91.58% | 2.04 | Both | 755 | 3.02 | HRCU-A-CB (Split System: Heat Pump with Remote Outdoor Unit-Air-Source) | N/A
212980163 | Central Heat Pump | HEIL | DLCURAH36ABK |  |  | EA*4X48L21A* | *80MS(N,L)0902116A* | 35600 |  |  | 16.5 | 8.5 | 37800 |  |  | 34600 | 91.53% | 2.02 | Both | 742.5 | 2.97 | HRCU-A-CB (Split System: Heat Pump with Remote Outdoor Unit-Air-Source) | N/A
211388052 | Central Heat Pump | COLEMAN | HMH72B341 |  |  | XAHC36DBCN1 | TM9V060B12MP12 | 33200 |  |  | 17 | 8.1 | 33400 |  |  | 23800 | 71.26% | 2 | Both | 692.5 | 2.77 | HRCU-A-CB (Split System: Heat Pump with Remote Outdoor Unit-Air-Source) | N/A
211393502 | Central Heat Pump | LUXAIRE | HMH72B341 |  |  | XAHB36DBCN1 | TL8E060A12UH11 | 33200 |  |  | 17.5 | 8.1 | 33000 |  |  | 23400 | 70.91% | 2 | Both | 692.5 | 2.77 | HRCU-A-CB (Split System: Heat Pump with Remote Outdoor Unit-Air-Source) | N/A
211397882 | Central Heat Pump | COLEMAN | HMH72B341 |  |  | XAFC48FBCN1 | TPLC100C16MP13 | 34000 |  |  | 16.5 | 8.5 | 33200 |  |  | 24400 | 73.49% | 2.1 | Both | 707.5 | 2.83 | HRCU-A-CB (Split System: Heat Pump with Remote Outdoor Unit-Air-Source) | N/A
211395571 | Central Heat Pump | COLEMAN | HMH72B341 |  |  | XAFC48FXXN1+TXV | TP9C080B12MP13 | 33400 |  |  | 16.5 | 8.5 | 32600 |  |  | 24000 | 73.62% | 2.06 | Both | 695 | 2.78 | HRCU-A-CB (Split System: Heat Pump with Remote Outdoor Unit-Air-Source) | N/A
213297874 | Central Heat Pump | LUXAIRE | HMH72B341 |  |  | XAFC36DXXN1+TXV | Z9ES080C16SMPS1 | 34000 |  |  | 17.5 | 8.1 | 33400 |  |  | 23800 | 71.26% | 2.06 | Both | 707.5 | 2.83 | HRCU-A-CB (Split System: Heat Pump with Remote Outdoor Unit-Air-Source) | N/A
213297240 | Central Heat Pump | FRASER-JOHNSTON | HMH72B341 |  |  | XAFC36DBCN1 | Z9ET080B12SMPS1 | 34000 |  |  | 18.5 | 8.1 | 33400 |  |  | 24200 | 72.46% | 2.08 | Both | 707.5 | 2.83 | HRCU-A-CB (Split System: Heat Pump with Remote Outdoor Unit-Air-Source) | N/A
211397582 | Central Heat Pump | LUXAIRE | HMH72B341 |  |  | XAFD48FXXN1+TXV | TPLC100C16MP13 | 34000 |  |  | 16.5 | 8.5 | 33000 |  |  | 24400 | 73.94% | 2.1 | Both | 707.5 | 2.83 | HRCU-A-CB (Split System: Heat Pump with Remote Outdoor Unit-Air-Source) | N/A
211397792 | Central Heat Pump | LUXAIRE | HMH72B341 |  |  | XAUC48FXXN1+TXV | TM8V100C16MP12 | 34000 |  |  | 16.5 | 8.5 | 33200 |  |  | 24400 | 73.49% | 2.1 | Both | 707.5 | 2.83 | HRCU-A-CB (Split System: Heat Pump with Remote Outdoor Unit-Air-Source) | N/A
206133391 | Central Heat Pump | KEEPRITE | CVH825GKA2* |  |  | EA*4X36L21A*+WALLCON | *80CSU0601716A* | 23600 |  |  | 16.5 | 8.1 | 21400 |  |  | 16600 | 77.57% | 1.94 | Both | 492.5 | 1.97 | HRCU-A-CB (Split System: Heat Pump with Remote Outdoor Unit-Air-Source) | N/A
205750668 | Central Heat Pump | KEEPRITE | CVH825GKA2* |  |  | EA*4X37L21A*+WALLCON | *96CTN0601714A* | 24400 |  |  | 16.5 | 8.1 | 21200 |  |  | 16700 | 78.77% | 2.02 | Both | 507.5 | 2.03 | HRCU-A-CB (Split System: Heat Pump with Remote Outdoor Unit-Air-Source) | N/A
206133341 | Central Heat Pump | KEEPRITE | CVH825GKA2* |  |  | EA*4X30L17A*+WALLCON | *80CSU0401712A* | 23400 |  |  | 16.5 | 8.1 | 21600 |  |  | 16700 | 77.31% | 1.92 | Both | 487.5 | 1.95 | HRCU-A-CB (Split System: Heat Pump with Remote Outdoor Unit-Air-Source) | N/A
214569435 | Central Heat Pump | BRYANT HEATING AND COOLING SYSTEMS | 284ANV048*0**B* |  |  | CAP**6121AL*+UI | 935CB60080C21*** | 45000 |  |  | 21 | 10 | 46000 |  |  | 36600 | 79.57% | 2.34 | Both | 937.5 | 3.75 | HRCU-A-CB (Split System: Heat Pump with Remote Outdoor Unit-Air-Source) | N/A
213076952 | Central Heat Pump | KEEPRITE | DLCURAH36ABK |  |  | EA*4X37L17A* | *96VSN0801716B* | 36000 |  |  | 15.5 | 8.5 | 38500 |  |  | 35200 | 91.43% | 2 | Both | 750 | 3 | HRCU-A-CB (Split System: Heat Pump with Remote Outdoor Unit-Air-Source) | N/A
213780982 | Central Heat Pump | KEEPRITE | CVH837GKA2* |  |  | EA*4X42L21A*+WALLCON | *80CTL0701716B* | 31800 |  |  | 17 | 8.1 | 33200 |  |  | 24600 | 74.1% | 1.88 | Both | 662.5 | 2.65 | HRCU-A-CB (Split System: Heat Pump with Remote Outdoor Unit-Air-Source) | N/A
213780732 | Central Heat Pump | KEEPRITE | CVH837GKA2* |  |  | EA*4X36L21A*+WALLCON | *80CTL0451712B* | 31200 |  |  | 17.5 | 8.1 | 33400 |  |  | 24600 | 73.65% | 1.82 | Both | 650 | 2.6 | HRCU-A-CB (Split System: Heat Pump with Remote Outdoor Unit-Air-Source) | N/A
212974528 | Central Heat Pump | HEIL | DLCURAH30ABK |  |  | EA*4X42L24A* | *96VSN1202422B* | 30200 |  |  | 15.2 | 8.1 | 34400 |  |  | 27400 | 79.65% | 1.8 | Both | 630 | 2.52 | HRCU-A-CB (Split System: Heat Pump with Remote Outdoor Unit-Air-Source) | N/A
213076038 | Central Heat Pump | KEEPRITE | DLCURAH30ABK |  |  | EA*4X42L21A* | *95MSU1002120A* | 29800 |  |  | 15.2 | 8.1 | 38500 |  |  | 27600 | 71.69% | 1.78 | Both | 620 | 2.48 | HRCU-A-CB (Split System: Heat Pump with Remote Outdoor Unit-Air-Source) | N/A
212984976 | Central Heat Pump | HEIL | DLCURAH30ABK |  |  | EA*4X37L21A* | *92MSN0802120A* | 30600 |  |  | 15.2 | 8.1 | 33200 |  |  | 26200 | 78.92% | 1.86 | Both | 637.5 | 2.55 | HRCU-A-CB (Split System: Heat Pump with Remote Outdoor Unit-Air-Source) | N/A
210470385 | Central Heat Pump | CARRIER | 25VNA837A*031* |  |  | CAP**6121AL*+UI | 59CU5A100C21**22 | 33200 |  |  | 18 | 8.5 | 32000 |  |  | 24800 | 77.5% | 2 | Both | 692.5 | 2.77 | HRCU-A-CB (Split System: Heat Pump with Remote Outdoor Unit-Air-Source) | N/A
212986915 | Central Heat Pump | KEEPRITE | DLCURAH24ABK |  |  | EA*4X36L17A* | *96MSN0601412A* | 23600 |  |  | 16.5 | 8.5 | 26200 |  |  | 23800 | 90.84% | 1.98 | Both | 492.5 | 1.97 | HRCU-A-CB (Split System: Heat Pump with Remote Outdoor Unit-Air-Source) | N/A
212975658 | Central Heat Pump | KEEPRITE | DLCURAH24ABK |  |  | EA*4X25L17A* | *96VTN0601412B* | 24000 |  |  | 17 | 8.5 | 25000 |  |  | 21800 | 87.2% | 1.82 | Both | 500 | 2 | HRCU-A-CB (Split System: Heat Pump with Remote Outdoor Unit-Air-Source) | N/A
212986865 | Central Heat Pump | KEEPRITE | DLCURAH24ABK |  |  | EA*4X24L14A* | *96MSN0601412A* | 23200 |  |  | 16.5 | 8.5 | 27000 |  |  | 26400 | 97.78% | 2.22 | Both | 482.5 | 1.93 | HRCU-A-CB (Split System: Heat Pump with Remote Outdoor Unit-Air-Source) | N/A
211245437 | Central Heat Pump | KEEPRITE | DLCURAH24ABK |  |  | EN(A,D)4X36L21** | *80VSL0701716A* | 23800 |  |  | 16.5 | 8.1 | 26000 |  |  | 23200 | 89.23% | 1.92 | Both | 495 | 1.98 | HRCU-A-CB (Split System: Heat Pump with Remote Outdoor Unit-Air-Source) | N/A
211244835 | Central Heat Pump | KEEPRITE | DLCURAH24ABK |  |  | EN(A,D)4X30L17** | OLV098A12* | 23400 |  |  | 16.5 | 8.1 | 25800 |  |  | 24200 | 93.8% | 2 | Both | 487.5 | 1.95 | HRCU-A-CB (Split System: Heat Pump with Remote Outdoor Unit-Air-Source) | N/A
211242027 | Central Heat Pump | KEEPRITE | DLCURAH24ABK |  |  | EA*4X36L17A* | *95ESN0601412A* | 24400 |  |  | 15.5 | 8.5 | 26600 |  |  | 22400 | 84.21% | 1.84 | Both | 507.5 | 2.03 | HRCU-A-CB (Split System: Heat Pump with Remote Outdoor Unit-Air-Source) | N/A
213072026 | Central Heat Pump | ACIQ | DLCURAH24ABK |  |  | FMA4X36**AL* |  | 25800 |  |  | 18 | 9 | 27600 |  |  | 21000 | 76.09% | 1.8 | Both | 537.5 | 2.15 | HRCU-A-CB (Split System: Heat Pump with Remote Outdoor Unit-Air-Source) | N/A
206136021 | Central Heat Pump | KEEPRITE | CVH837GKA** |  |  | EHD4X48AAL+WALLCON | *80CSU0601716A* | 32600 |  |  | 17 | 8.1 | 33200 |  |  | 25000 | 75.3% | 1.96 | Both | 680 | 2.72 | HRCU-A-CB (Split System: Heat Pump with Remote Outdoor Unit-Air-Source) | N/A
206136291 | Central Heat Pump | KEEPRITE | CVH837GKA** |  |  | EN(A,D,W)4X48L21**+WALLCON | *95CSU1002122A* | 32400 |  |  | 17.5 | 8.1 | 32800 |  |  | 24600 | 75% | 1.98 | Both | 675 | 2.7 | HRCU-A-CB (Split System: Heat Pump with Remote Outdoor Unit-Air-Source) | No
206135971 | Central Heat Pump | KEEPRITE | CVH837GKA** |  |  | EHD4X42AAL+WALLCON | *80CSU0401712A* | 32400 |  |  | 17 | 8.1 | 33200 |  |  | 24800 | 74.7% | 1.96 | Both | 675 | 2.7 | HRCU-A-CB (Split System: Heat Pump with Remote Outdoor Unit-Air-Source) | N/A
213072015 | Central Heat Pump | ACIQ | DLCURAH24ABK |  |  | FMA4X24**AL* |  | 23600 |  |  | 17 | 9 | 27200 |  |  | 25600 | 94.12% | 2.14 | Both | 492.5 | 1.97 | HRCU-A-CB (Split System: Heat Pump with Remote Outdoor Unit-Air-Source) | N/A
206135689 | Central Heat Pump | KEEPRITE | CVH837GKA** |  |  | EA*4X42L21A*+WALLCON | *80CSU0601716A* | 31800 |  |  | 17.5 | 8.1 | 33200 |  |  | 24600 | 74.1% | 1.88 | Both | 662.5 | 2.65 | HRCU-A-CB (Split System: Heat Pump with Remote Outdoor Unit-Air-Source) | N/A
213779762 | Central Heat Pump | KEEPRITE | CVH837GKA** |  |  | EA*4X61L24A*+WALLCON | *80CTL1102120B* | 33200 |  |  | 18 | 8.5 | 32000 |  |  | 24800 | 77.5% | 2 | Both | 692.5 | 2.77 | HRCU-A-CB (Split System: Heat Pump with Remote Outdoor Unit-Air-Source) | N/A
213071797 | Central Heat Pump | ACIQ | DLCURAH24ABK |  |  | EN(A,D)4X36L21** | *80ESU0401712A* | 24000 |  |  | 17 | 8.1 | 26000 |  |  | 23200 | 89.23% | 1.92 | Both | 500 | 2 | HRCU-A-CB (Split System: Heat Pump with Remote Outdoor Unit-Air-Source) | N/A
213779462 | Central Heat Pump | KEEPRITE | CVH837GKA** |  |  | EA*4X48L21A*+WALLCON | *96CTN0601714B* | 32200 |  |  | 17 | 8.1 | 32600 |  |  | 25200 | 77.3% | 1.96 | Both | 670 | 2.68 | HRCU-A-CB (Split System: Heat Pump with Remote Outdoor Unit-Air-Source) | N/A
212978760 | Central Heat Pump | KEEPRITE | DLCURAH18ABK |  |  | EA*4X24L17A* | *80MS(N,L)0701712A* | 17500 |  |  | 16.5 | 8.5 | 18400 |  |  | 19500 | 106% | 2.34 | Both | 365 | 1.46 | HRCU-A-CB (Split System: Heat Pump with Remote Outdoor Unit-Air-Source) | N/A
213072115 | Central Heat Pump | ACIQ | DLCURAH18ABK |  |  | EA*4X19L17A* | *80VSL0451716A* | 18100 |  |  | 16 | 8.5 | 18100 |  |  | 17700 | 97.79% | 2.14 | Both | 377.5 | 1.51 | HRCU-A-CB (Split System: Heat Pump with Remote Outdoor Unit-Air-Source) | N/A
213072131 | Central Heat Pump | ACIQ | DLCURAH18ABK |  |  | EA*4X19L17A* | *80ES(N,L)0701712A* | 18600 |  |  | 16.5 | 8.5 | 18400 |  |  | 17500 | 95.11% | 2.14 | Both | 387.5 | 1.55 | HRCU-A-CB (Split System: Heat Pump with Remote Outdoor Unit-Air-Source) | N/A
213080100 | Central Heat Pump | BRYANT HEATING AND COOLING SYSTEMS | 38MURAQ36AB3* |  |  | CNPV*4217AL* | 916SA48080M17*** | 35600 |  |  | 15.5 | 8.1 | 38500 |  |  | 35200 | 91.43% | 1.94 | Both | 742.5 | 2.97 | HRCU-A-CB (Split System: Heat Pump with Remote Outdoor Unit-Air-Source) | N/A
213077901 | Central Heat Pump | BRYANT HEATING AND COOLING SYSTEMS | 38MURAQ36AB3* |  |  | CNPV*4217AL* | 8(0,1)*SB36070M14*** | 35400 |  |  | 16 | 8.1 | 38500 |  |  | 35000 | 90.91% | 1.94 | Both | 737.5 | 2.95 | HRCU-A-CB (Split System: Heat Pump with Remote Outdoor Unit-Air-Source) | N/A
211398294 | Central Heat Pump | LUXAIRE | HMH72B341 |  |  | XAFC48FBCN1 | TM8E120C16MP11 | 33600 |  |  | 17 | 8.5 | 32400 |  |  | 23600 | 72.84% | 2.08 | Both | 700 | 2.8 | HRCU-A-CB (Split System: Heat Pump with Remote Outdoor Unit-Air-Source) | N/A
211387909 | Central Heat Pump | LUXAIRE | HMH72B341 |  |  | XAFB36DBCN1 | TM9V080B12MP12 | 33600 |  |  | 17.5 | 8.5 | 33400 |  |  | 23400 | 70.06% | 2.04 | Both | 700 | 2.8 | HRCU-A-CB (Split System: Heat Pump with Remote Outdoor Unit-Air-Source) | N/A
213297950 | Central Heat Pump | FRASER-JOHNSTON | HMH72B341 |  |  | XAFD48FBCN1 | Z8ES120C16SMPS1 | 34000 |  |  | 16.5 | 8.5 | 32800 |  |  | 23400 | 71.34% | 2.1 | Both | 707.5 | 2.83 | HRCU-A-CB (Split System: Heat Pump with Remote Outdoor Unit-Air-Source) | N/A
211388212 | Central Heat Pump | LUXAIRE | HMH72B341 |  |  | XAHB30CXXN1+TXV | LP9C060B12MP13 | 31600 |  |  | 16.5 | 8.1 | 32800 |  |  | 23000 | 70.12% | 1.96 | Both | 657.5 | 2.63 | HRCU-A-CB (Split System: Heat Pump with Remote Outdoor Unit-Air-Source) | N/A
211393225 | Central Heat Pump | LUXAIRE | HMH72B341 |  |  | XAFC30CXXN1+TXV | TL9E060B12UH11 | 32600 |  |  | 17.5 | 8.1 | 33600 |  |  | 23600 | 70.24% | 2 | Both | 680 | 2.72 | HRCU-A-CB (Split System: Heat Pump with Remote Outdoor Unit-Air-Source) | N/A
211390251 | Central Heat Pump | COLEMAN | HMH72B341 |  |  | XAFC36DBCN1 | TM8V080C16MP12 | 34000 |  |  | 17.5 | 8.5 | 33800 |  |  | 23800 | 70.41% | 2.08 | Both | 707.5 | 2.83 | HRCU-A-CB (Split System: Heat Pump with Remote Outdoor Unit-Air-Source) | N/A
211387761 | Central Heat Pump | LUXAIRE | HMH72B341 |  |  | XAHB36DBCN1 | TM9V080B12MP12 | 33200 |  |  | 16.5 | 8.1 | 33400 |  |  | 23600 | 70.66% | 2 | Both | 692.5 | 2.77 | HRCU-A-CB (Split System: Heat Pump with Remote Outdoor Unit-Air-Source) | N/A
211388318 | Central Heat Pump | LUXAIRE | HMH72B341 |  |  | XAFB36DXXN1+TXV | TP9C060B12MP13 | 33800 |  |  | 17 | 8.5 | 33400 |  |  | 23800 | 71.26% | 2.04 | Both | 705 | 2.82 | HRCU-A-CB (Split System: Heat Pump with Remote Outdoor Unit-Air-Source) | N/A
212986699 | Central Heat Pump | KEEPRITE | DLCURAH18ABK |  |  | EA*4X30L17A* | *96MSN0401712A* | 17300 |  |  | 15.5 | 8.5 | 18100 |  |  | 18800 | 103.9% | 2.24 | Both | 360 | 1.44 | HRCU-A-CB (Split System: Heat Pump with Remote Outdoor Unit-Air-Source) | N/A
214505414 | Central Heat Pump | AMANA | ASZS60241EA* |  |  | CA*EA2422*4B*+MBVK16CP1X00A* |  | 23000 |  |  | 17 | 8.6 | 23000 |  |  | 16100 | 70% | 2 | Both | 480 | 1.92 | HRCU-A-CB (Split System: Heat Pump with Remote Outdoor Unit-Air-Source) | Yes
213078053 | Central Heat Pump | KEEPRITE | DLCURAH36ABK |  |  | EA*4X36L21A* | *80MS(N,L)0701716A* | 34800 |  |  | 16 | 8.1 | 38500 |  |  | 35200 | 91.43% | 1.82 | Both | 725 | 2.9 | HRCU-A-CB (Split System: Heat Pump with Remote Outdoor Unit-Air-Source) | N/A
211911386 | Central Heat Pump | MITS AIR | MOE31U-36HFN1-M |  |  | MAC-36HWFN1-M |  | 35000 |  |  | 15.2 | 10 | 39000 |  |  | 32000 | 82.05% | 2 | Both | 730 | 2.92 | HRCU-A-C (Split System: Heat Pump with Remote Outdoor Unit with No Indoor Fan --Air Source) | N/A
211229170 | Central Heat Pump | KEEPRITE | DLCURAH36ABK |  |  | EA*4X48L21A* | *96VTN0802120A* | 35400 |  |  | 16 | 8.1 | 37800 |  |  | 34600 | 91.53% | 2.02 | Both | 737.5 | 2.95 | HRCU-A-CB (Split System: Heat Pump with Remote Outdoor Unit-Air-Source) | N/A
206135929 | Central Heat Pump | KEEPRITE | CVH837GKA** |  |  | EN(A,D,W)4X48L21**+WALLCON | *80CSU1002120A* | 32400 |  |  | 17.5 | 8.1 | 33000 |  |  | 24800 | 75.15% | 1.96 | Both | 675 | 2.7 | HRCU-A-CB (Split System: Heat Pump with Remote Outdoor Unit-Air-Source) | N/A
205751086 | Central Heat Pump | KEEPRITE | CVH837GKA** |  |  | EA*4X37L21A*+WALLCON | *96CTN1002122A* | 33000 |  |  | 17.5 | 8.5 | 33000 |  |  | 25200 | 76.36% | 2 | Both | 687.5 | 2.75 | HRCU-A-CB (Split System: Heat Pump with Remote Outdoor Unit-Air-Source) | No
206136131 | Central Heat Pump | KEEPRITE | CVH837GKA** |  |  | EA*4X42L24A*+WALLCON | *95CSU1002122A* | 31800 |  |  | 17.5 | 8.1 | 33000 |  |  | 24400 | 73.94% | 1.9 | Both | 662.5 | 2.65 | HRCU-A-CB (Split System: Heat Pump with Remote Outdoor Unit-Air-Source) | N/A
213779822 | Central Heat Pump | KEEPRITE | CVH837GKA** |  |  | EHD4X36AAL+WALLCON | *80CTL0451712B* | 32000 |  |  | 16 | 8.1 | 33400 |  |  | 25200 | 75.45% | 1.9 | Both | 667.5 | 2.67 | HRCU-A-CB (Split System: Heat Pump with Remote Outdoor Unit-Air-Source) | N/A
211243373 | Central Heat Pump | KEEPRITE | DLCURAH24ABK |  |  | EA*4X37L21A* | *95ESU0601716A* | 25000 |  |  | 17 | 8.5 | 25600 |  |  | 20800 | 81.25% | 1.76 | Both | 520 | 2.08 | HRCU-A-CB (Split System: Heat Pump with Remote Outdoor Unit-Air-Source) | N/A
213071986 | Central Heat Pump | ACIQ | DLCURAH24ABK |  |  | FXM4X24**AL |  | 24000 |  |  | 17 | 8.5 | 26200 |  |  | 23400 | 89.31% | 1.94 | Both | 500 | 2 | HRCU-A-CB (Split System: Heat Pump with Remote Outdoor Unit-Air-Source) | N/A
211389722 | Central Heat Pump | LUXAIRE | HMH72B341 |  |  | XAFC30CXXN1+TXV | TM8Y080B12MP11 | 32800 |  |  | 17.5 | 8.1 | 33000 |  |  | 23200 | 70.3% | 2.02 | Both | 682.5 | 2.73 | HRCU-A-CB (Split System: Heat Pump with Remote Outdoor Unit-Air-Source) | N/A
211389604 | Central Heat Pump | LUXAIRE | HMH72B341 |  |  | XAHC36DXXN1+TXV | TM8Y080B12MP11 | 33200 |  |  | 17.5 | 8.1 | 32800 |  |  | 23200 | 70.73% | 2.02 | Both | 692.5 | 2.77 | HRCU-A-CB (Split System: Heat Pump with Remote Outdoor Unit-Air-Source) | N/A
211387741 | Central Heat Pump | LUXAIRE | HMH72B341 |  |  | XAHB36DXXN1+TXV | TM9V080B12MP12 | 33200 |  |  | 16.5 | 8.1 | 33400 |  |  | 23600 | 70.66% | 2 | Both | 692.5 | 2.77 | HRCU-A-CB (Split System: Heat Pump with Remote Outdoor Unit-Air-Source) | N/A
211389759 | Central Heat Pump | LUXAIRE | HMH72B341 |  |  | XAUB36DXXN1+TXV | TM8Y080B12MP11 | 34000 |  |  | 18 | 8.1 | 33400 |  |  | 23600 | 70.66% | 2.04 | Both | 707.5 | 2.83 | HRCU-A-CB (Split System: Heat Pump with Remote Outdoor Unit-Air-Source) | N/A
211387802 | Central Heat Pump | LUXAIRE | HMH72B341 |  |  | XAFC36DXXN1+TXV | TM9V080B12MP12 | 34000 |  |  | 17 | 8.1 | 34000 |  |  | 24400 | 71.76% | 2.06 | Both | 707.5 | 2.83 | HRCU-A-CB (Split System: Heat Pump with Remote Outdoor Unit-Air-Source) | N/A
211387854 | Central Heat Pump | LUXAIRE | HMH72B341 |  |  | XAFC30CXXN1+TXV | TP9C080B12MP13 | 32800 |  |  | 17 | 8.1 | 33600 |  |  | 23600 | 70.24% | 2.02 | Both | 682.5 | 2.73 | HRCU-A-CB (Split System: Heat Pump with Remote Outdoor Unit-Air-Source) | N/A
211387868 | Central Heat Pump | LUXAIRE | HMH72B341 |  |  | XAFC30CXXN1+TXV | LP9C080B12MP13 | 32800 |  |  | 17 | 8.1 | 33600 |  |  | 23600 | 70.24% | 2.02 | Both | 682.5 | 2.73 | HRCU-A-CB (Split System: Heat Pump with Remote Outdoor Unit-Air-Source) | N/A
211388047 | Central Heat Pump | COLEMAN | HMH72B341 |  |  | XAHC36DXXN1+TXV | CP9C060B12MP13 | 33200 |  |  | 17 | 8.1 | 33400 |  |  | 23800 | 71.26% | 2 | Both | 692.5 | 2.77 | HRCU-A-CB (Split System: Heat Pump with Remote Outdoor Unit-Air-Source) | N/A
213075918 | Central Heat Pump | KEEPRITE | DLCURAH36ABK |  |  | EA*4X42L24A* | *95MSU1002120A* | 35600 |  |  | 16 | 8.1 | 38500 |  |  | 35200 | 91.43% | 1.9 | Both | 742.5 | 2.97 | HRCU-A-CB (Split System: Heat Pump with Remote Outdoor Unit-Air-Source) | N/A
213069507 | Central Heat Pump | ACIQ | DLCURAH36ABK |  |  | EA*4X48L24A* | *96VSN1202422A* | 35800 |  |  | 16 | 8.5 | 38500 |  |  | 34600 | 89.87% | 2.04 | Both | 745 | 2.98 | HRCU-A-CB (Split System: Heat Pump with Remote Outdoor Unit-Air-Source) | N/A
211229099 | Central Heat Pump | KEEPRITE | DLCURAH36ABK |  |  | EA*4X48L21A* | *96VSN0802120A* | 36000 |  |  | 16 | 8.5 | 38500 |  |  | 34600 | 89.87% | 2.06 | Both | 750 | 3 | HRCU-A-CB (Split System: Heat Pump with Remote Outdoor Unit-Air-Source) | N/A
213069539 | Central Heat Pump | ACIQ | DLCURAH36ABK |  |  | EN(A,D,W)4X48L21** | *80ES(N,L)1102120A* | 36200 |  |  | 16.5 | 8.1 | 38500 |  |  | 34800 | 90.39% | 2.02 | Both | 755 | 3.02 | HRCU-A-CB (Split System: Heat Pump with Remote Outdoor Unit-Air-Source) | N/A
210474437 | Central Heat Pump | CARRIER | 25VNA825A*032* |  |  | CSPH*4812AL*+UI | 59CU5A060C17**16 | 24200 |  |  | 16 | 8.1 | 21400 |  |  | 16700 | 78.04% | 2 | Both | 505 | 2.02 | HRCU-A-CB (Split System: Heat Pump with Remote Outdoor Unit-Air-Source) | N/A
213069541 | Central Heat Pump | ACIQ | DLCURAH36ABK |  |  | EN(A,D,W)4X48L21** | *80VSL0701716A* | 35800 |  |  | 16 | 8.1 | 38500 |  |  | 34800 | 90.39% | 2 | Both | 745 | 2.98 | HRCU-A-CB (Split System: Heat Pump with Remote Outdoor Unit-Air-Source) | N/A
213069516 | Central Heat Pump | ACIQ | DLCURAH36ABK |  |  | EA*4X48L24A* | OLV154F20A | 37400 |  |  | 15.2 | 8.5 | 39000 |  |  | 35000 | 89.74% | 2.14 | Both | 780 | 3.12 | HRCU-A-CB (Split System: Heat Pump with Remote Outdoor Unit-Air-Source) | N/A
213075930 | Central Heat Pump | KEEPRITE | DLCURAH36ABK |  |  | EA*4X43L21A* | *95MSU1002120A* | 36400 |  |  | 16 | 8.5 | 38000 |  |  | 34800 | 91.58% | 2.06 | Both | 757.5 | 3.03 | HRCU-A-CB (Split System: Heat Pump with Remote Outdoor Unit-Air-Source) | N/A
211229118 | Central Heat Pump | KEEPRITE | DLCURAH36ABK |  |  | EA*4X48L21A* | *95ESU0601716A* | 35600 |  |  | 16 | 8.5 | 38500 |  |  | 34600 | 89.87% | 2.04 | Both | 742.5 | 2.97 | HRCU-A-CB (Split System: Heat Pump with Remote Outdoor Unit-Air-Source) | N/A
213077935 | Central Heat Pump | BRYANT HEATING AND COOLING SYSTEMS | 38MURAQ36AB3* |  |  | CAP**3717AL* | 8(0,1)*SB36070M17*** | 36200 |  |  | 15.5 | 8.5 | 38500 |  |  | 35000 | 90.91% | 2.02 | Both | 755 | 3.02 | HRCU-A-CB (Split System: Heat Pump with Remote Outdoor Unit-Air-Source) | N/A
213078652 | Central Heat Pump | BRYANT HEATING AND COOLING SYSTEMS | 38MURAQ36AB3* |  |  | CAP**4321AL* | 8(0,1)*SB60110M21*** | 36600 |  |  | 16.5 | 8.5 | 38000 |  |  | 34800 | 91.58% | 2.06 | Both | 762.5 | 3.05 | HRCU-A-CB (Split System: Heat Pump with Remote Outdoor Unit-Air-Source) | N/A
213079992 | Central Heat Pump | BRYANT HEATING AND COOLING SYSTEMS | 38MURAQ36AB3* |  |  | CAP**3617AL* | 916SA48080M17*** | 35000 |  |  | 15.2 | 8.1 | 39000 |  |  | 35400 | 90.77% | 1.82 | Both | 730 | 2.92 | HRCU-A-CB (Split System: Heat Pump with Remote Outdoor Unit-Air-Source) | N/A
213080040 | Central Heat Pump | BRYANT HEATING AND COOLING SYSTEMS | 38MURAQ36AB3* |  |  | CAP**4221AL* | 916SA48080M17*** | 35400 |  |  | 15.5 | 8.1 | 38500 |  |  | 35200 | 91.43% | 1.88 | Both | 737.5 | 2.95 | HRCU-A-CB (Split System: Heat Pump with Remote Outdoor Unit-Air-Source) | N/A
206133431 | Central Heat Pump | KEEPRITE | CVH825GKA2* |  |  | EA*4X37L17A*+WALLCON | *80CSU0601716A* | 24200 |  |  | 16.5 | 8.1 | 21400 |  |  | 16700 | 78.04% | 2 | Both | 505 | 2.02 | HRCU-A-CB (Split System: Heat Pump with Remote Outdoor Unit-Air-Source) | N/A
206133301 | Central Heat Pump | KEEPRITE | CVH825GKA2* |  |  | EA*4X24L17A*+WALLCON | *80CSU0401712A* | 23200 |  |  | 16.5 | 8.1 | 22000 |  |  | 16800 | 76.36% | 1.9 | Both | 482.5 | 1.93 | HRCU-A-CB (Split System: Heat Pump with Remote Outdoor Unit-Air-Source) | N/A
211393322 | Central Heat Pump | LUXAIRE | HMH72B341 |  |  | XAHC36DBCN1 | TL8E100C20UH11 | 34000 |  |  | 17 | 8.1 | 34000 |  |  | 24400 | 71.76% | 2.1 | Both | 707.5 | 2.83 | HRCU-A-CB (Split System: Heat Pump with Remote Outdoor Unit-Air-Source) | N/A
211387781 | Central Heat Pump | LUXAIRE | HMH72B341 |  |  | XAHB30CXXN1+TXV | TM9V080B12MP12 | 32000 |  |  | 16.5 | 8.1 | 33400 |  |  | 23400 | 70.06% | 1.98 | Both | 667.5 | 2.67 | HRCU-A-CB (Split System: Heat Pump with Remote Outdoor Unit-Air-Source) | N/A
211387790 | Central Heat Pump | LUXAIRE | HMH72B341 |  |  | XAHB30CXXN1+TXV | TP9C080B12MP13 | 32000 |  |  | 16.5 | 8.1 | 33400 |  |  | 23400 | 70.06% | 1.98 | Both | 667.5 | 2.67 | HRCU-A-CB (Split System: Heat Pump with Remote Outdoor Unit-Air-Source) | N/A
211398252 | Central Heat Pump | LUXAIRE | HMH72B341 |  |  | XAFD48FBCN1 | TMLE120C16MP11 | 33600 |  |  | 17 | 8.5 | 32400 |  |  | 23600 | 72.84% | 2.08 | Both | 700 | 2.8 | HRCU-A-CB (Split System: Heat Pump with Remote Outdoor Unit-Air-Source) | N/A
213297935 | Central Heat Pump | FRASER-JOHNSTON | HMH72B341 |  |  | XAUB36DXXN1+TXV | Z8ET080B12LMPS1 | 34000 |  |  | 18.5 | 8.1 | 33400 |  |  | 24000 | 71.86% | 2.08 | Both | 707.5 | 2.83 | HRCU-A-CB (Split System: Heat Pump with Remote Outdoor Unit-Air-Source) | N/A
211387874 | Central Heat Pump | LUXAIRE | HMH72B341 |  |  | XAFB36DXXN1+TXV | TM9V080B12MP12 | 33600 |  |  | 17.5 | 8.5 | 33400 |  |  | 23400 | 70.06% | 2.04 | Both | 700 | 2.8 | HRCU-A-CB (Split System: Heat Pump with Remote Outdoor Unit-Air-Source) | N/A
211389896 | Central Heat Pump | LUXAIRE | HMH72B341 |  |  | XAUB30CXXN1+TXV | TM8Y060A12MP11 | 32600 |  |  | 17.5 | 8.1 | 33400 |  |  | 23400 | 70.06% | 2.02 | Both | 680 | 2.72 | HRCU-A-CB (Split System: Heat Pump with Remote Outdoor Unit-Air-Source) | N/A
211387798 | Central Heat Pump | LUXAIRE | HMH72B341 |  |  | XAHB30CXXN1+TXV | LP9C080B12MP13 | 32000 |  |  | 16.5 | 8.1 | 33400 |  |  | 23400 | 70.06% | 1.98 | Both | 667.5 | 2.67 | HRCU-A-CB (Split System: Heat Pump with Remote Outdoor Unit-Air-Source) | N/A
213069511 | Central Heat Pump | ACIQ | DLCURAH36ABK |  |  | EA*4X48L24A* | *96VTN0802120A* | 35600 |  |  | 16 | 8.1 | 37800 |  |  | 34600 | 91.53% | 2.02 | Both | 742.5 | 2.97 | HRCU-A-CB (Split System: Heat Pump with Remote Outdoor Unit-Air-Source) | N/A
213069513 | Central Heat Pump | ACIQ | DLCURAH36ABK |  |  | EA*4X48L24A* | *96VTN1002122A* | 36000 |  |  | 16.5 | 8.5 | 37800 |  |  | 34600 | 91.53% | 2.06 | Both | 750 | 3 | HRCU-A-CB (Split System: Heat Pump with Remote Outdoor Unit-Air-Source) | N/A
213076002 | Central Heat Pump | KEEPRITE | DLCURAH36ABK |  |  | EN(A,D)4X48L24** | *95MSU1002120A* | 36200 |  |  | 16.5 | 8.1 | 38500 |  |  | 35000 | 90.91% | 2.02 | Both | 755 | 3.02 | HRCU-A-CB (Split System: Heat Pump with Remote Outdoor Unit-Air-Source) | N/A
213075954 | Central Heat Pump | KEEPRITE | DLCURAH36ABK |  |  | EA*4X48L24A* | *95MSU1002120A* | 36000 |  |  | 16.5 | 8.5 | 38000 |  |  | 34800 | 91.58% | 2.04 | Both | 750 | 3 | HRCU-A-CB (Split System: Heat Pump with Remote Outdoor Unit-Air-Source) | N/A
212989497 | Central Heat Pump | KEEPRITE | DLCURAH36ABK |  |  | EA*4X48L21A* | *95MSU0802120A* | 35600 |  |  | 16.5 | 8.5 | 37800 |  |  | 34600 | 91.53% | 2.02 | Both | 742.5 | 2.97 | HRCU-A-CB (Split System: Heat Pump with Remote Outdoor Unit-Air-Source) | N/A
211243630 | Central Heat Pump | BRYANT HEATING AND COOLING SYSTEMS | 38MURAQ24AB3* |  |  | CAP**3721AL* | 912SD36040E17*** | 24400 |  |  | 16 | 8.1 | 25400 |  |  | 21200 | 83.46% | 1.78 | Both | 507.5 | 2.03 | HRCU-A-CB (Split System: Heat Pump with Remote Outdoor Unit-Air-Source) | N/A
212976033 | Central Heat Pump | BRYANT HEATING AND COOLING SYSTEMS | 38MURAQ24AB3* |  |  | CAP**3617AL* | 926TC48080V17*** | 23600 |  |  | 17 | 8.5 | 26000 |  |  | 24200 | 93.08% | 2.02 | Both | 492.5 | 1.97 | HRCU-A-CB (Split System: Heat Pump with Remote Outdoor Unit-Air-Source) | N/A
211243760 | Central Heat Pump | BRYANT HEATING AND COOLING SYSTEMS | 38MURAQ24AB3* |  |  | CNPV*2414AL* | 926TB30040V14*** | 23400 |  |  | 15.5 | 8.5 | 26600 |  |  | 24000 | 90.23% | 1.96 | Both | 487.5 | 1.95 | HRCU-A-CB (Split System: Heat Pump with Remote Outdoor Unit-Air-Source) | N/A
211260891 | Central Heat Pump | KEEPRITE | DLCURAH18ABK |  |  | EA*4X25L17A* | *95ESN0401410A* | 18300 |  |  | 16 | 8.5 | 18200 |  |  | 17500 | 96.15% | 2.12 | Both | 382.5 | 1.53 | HRCU-A-CB (Split System: Heat Pump with Remote Outdoor Unit-Air-Source) | N/A
206133803 | Central Heat Pump | KEEPRITE | CVH825GKA2* |  |  | EA*4X37L17A*+WALLCON | *95CSU0601716A* | 24200 |  |  | 16.5 | 8.1 | 21400 |  |  | 16800 | 78.5% | 1.98 | Both | 505 | 2.02 | HRCU-A-CB (Split System: Heat Pump with Remote Outdoor Unit-Air-Source) | N/A
206133371 | Central Heat Pump | KEEPRITE | CVH825GKA2* |  |  | EA*4X36L17A*+WALLCON | *80CSU0601716A* | 23600 |  |  | 16.5 | 8.1 | 21400 |  |  | 16700 | 78.04% | 1.94 | Both | 492.5 | 1.97 | HRCU-A-CB (Split System: Heat Pump with Remote Outdoor Unit-Air-Source) | N/A
205750636 | Central Heat Pump | KEEPRITE | CVH825GKA2* |  |  | EA*4X37L21A*+WALLCON | *80CTL0451712A* | 24200 |  |  | 16.5 | 8.1 | 21200 |  |  | 16700 | 78.77% | 2 | Both | 505 | 2.02 | HRCU-A-CB (Split System: Heat Pump with Remote Outdoor Unit-Air-Source) | N/A
211389911 | Central Heat Pump | LUXAIRE | HMH72B341 |  |  | XAHC36DXXN1+TXV | TM8V100C16MP12 | 34000 |  |  | 17 | 8.1 | 34000 |  |  | 24600 | 72.35% | 2.08 | Both | 707.5 | 2.83 | HRCU-A-CB (Split System: Heat Pump with Remote Outdoor Unit-Air-Source) | N/A
211387623 | Central Heat Pump | LUXAIRE | HMH72B341 |  |  | XAFC36DXXN1+TXV | TM9V080C16MP12 | 34000 |  |  | 17.5 | 8.1 | 33800 |  |  | 23800 | 70.41% | 2.08 | Both | 707.5 | 2.83 | HRCU-A-CB (Split System: Heat Pump with Remote Outdoor Unit-Air-Source) | N/A
211392830 | Central Heat Pump | LUXAIRE | HMH72B341 |  |  | XAFB36DXXN1+TXV | TM8E040A12MP11 | 34000 |  |  | 18 | 8.1 | 33600 |  |  | 23800 | 70.83% | 2.06 | Both | 707.5 | 2.83 | HRCU-A-CB (Split System: Heat Pump with Remote Outdoor Unit-Air-Source) | N/A
211398475 | Central Heat Pump | LUXAIRE | HMH72B341 |  |  | XAFD48FXXN1+TXV | TMLE100C16MP11 | 33600 |  |  | 17 | 8.5 | 32400 |  |  | 23600 | 72.84% | 2.08 | Both | 700 | 2.8 | HRCU-A-CB (Split System: Heat Pump with Remote Outdoor Unit-Air-Source) | N/A
211389648 | Central Heat Pump | LUXAIRE | HMH72B341 |  |  | XAHB36DXXN1+TXV | TM8Y080B12MP11 | 33000 |  |  | 17.5 | 8.1 | 32800 |  |  | 23000 | 70.12% | 2 | Both | 687.5 | 2.75 | HRCU-A-CB (Split System: Heat Pump with Remote Outdoor Unit-Air-Source) | N/A
211398742 | Central Heat Pump | LUXAIRE | HMH72B341 |  |  | XAHD48FXXN1+TXV | TM8E080C16MP11 | 32800 |  |  | 16.5 | 8.5 | 31600 |  |  | 23000 | 72.78% | 2.02 | Both | 682.5 | 2.73 | HRCU-A-CB (Split System: Heat Pump with Remote Outdoor Unit-Air-Source) | N/A
211397152 | Central Heat Pump | COLEMAN | HMH72B341 |  |  | XAHC48FBCN1 | TMLV120C20MP12 | 33800 |  |  | 16.5 | 8.5 | 32400 |  |  | 23800 | 73.46% | 2.06 | Both | 705 | 2.82 | HRCU-A-CB (Split System: Heat Pump with Remote Outdoor Unit-Air-Source) | N/A
210470275 | Central Heat Pump | CARRIER | 25VNA837A*031* |  |  | CAP**6024AL*+UI | 58TN*A135C24**22 | 32800 |  |  | 18 | 8.5 | 31800 |  |  | 24800 | 77.99% | 2 | Both | 682.5 | 2.73 | HRCU-A-CB (Split System: Heat Pump with Remote Outdoor Unit-Air-Source) | No
210470341 | Central Heat Pump | CARRIER | 25VNA837A*031* |  |  | CAP**6024AL*+UI | 59TN6B100C21**22 | 32800 |  |  | 17.5 | 8.5 | 31800 |  |  | 24800 | 77.99% | 2 | Both | 682.5 | 2.73 | HRCU-A-CB (Split System: Heat Pump with Remote Outdoor Unit-Air-Source) | No
212989329 | Central Heat Pump | KEEPRITE | DLCURAH18ABK |  |  | EN(A,D)4X30L17** | *95MSU0601716A* | 17600 |  |  | 16.5 | 8.1 | 18100 |  |  | 18700 | 103.3% | 2.24 | Both | 367.5 | 1.47 | HRCU-A-CB (Split System: Heat Pump with Remote Outdoor Unit-Air-Source) | N/A
213072119 | Central Heat Pump | ACIQ | DLCURAH18ABK |  |  | EA*4X19L17A* | *96VTN0401712A* | 18200 |  |  | 15.5 | 8.5 | 18300 |  |  | 17600 | 96.17% | 2.12 | Both | 380 | 1.52 | HRCU-A-CB (Split System: Heat Pump with Remote Outdoor Unit-Air-Source) | N/A
213072134 | Central Heat Pump | ACIQ | DLCURAH18ABK |  |  | EA*4X19L17A* | *92ESN0401410A* | 18400 |  |  | 15.5 | 8.5 | 18500 |  |  | 17600 | 95.14% | 2.12 | Both | 382.5 | 1.53 | HRCU-A-CB (Split System: Heat Pump with Remote Outdoor Unit-Air-Source) | N/A
212986687 | Central Heat Pump | KEEPRITE | DLCURAH18ABK |  |  | EA*4X25L17A* | *96MSN0401712A* | 17700 |  |  | 15.5 | 8.1 | 17700 |  |  | 17800 | 100.6% | 2.14 | Both | 370 | 1.48 | HRCU-A-CB (Split System: Heat Pump with Remote Outdoor Unit-Air-Source) | N/A
213072132 | Central Heat Pump | ACIQ | DLCURAH18ABK |  |  | EA*4X19L17A* | *92ESN0601412A* | 18700 |  |  | 16.5 | 8.5 | 18600 |  |  | 17500 | 94.09% | 2.14 | Both | 390 | 1.56 | HRCU-A-CB (Split System: Heat Pump with Remote Outdoor Unit-Air-Source) | N/A
213078030 | Central Heat Pump | KEEPRITE | DLCURAH36ABK |  |  | EN(A,D,W)4X48L21** | *80MS(N,L)0701712A* | 35600 |  |  | 16.5 | 8.1 | 38500 |  |  | 34800 | 90.39% | 1.98 | Both | 742.5 | 2.97 | HRCU-A-CB (Split System: Heat Pump with Remote Outdoor Unit-Air-Source) | N/A
213077012 | Central Heat Pump | KEEPRITE | DLCURAH36ABK |  |  | END4X42L17** | *96VSN0801716B* | 35800 |  |  | 15.5 | 8.1 | 39000 |  |  | 35200 | 90.26% | 1.96 | Both | 745 | 2.98 | HRCU-A-CB (Split System: Heat Pump with Remote Outdoor Unit-Air-Source) | N/A
213076962 | Central Heat Pump | KEEPRITE | DLCURAH36ABK |  |  | EA*4X37L21A* | *96VSN0801716B* | 36400 |  |  | 15.5 | 8.5 | 38500 |  |  | 35000 | 90.91% | 2.06 | Both | 757.5 | 3.03 | HRCU-A-CB (Split System: Heat Pump with Remote Outdoor Unit-Air-Source) | N/A
213069543 | Central Heat Pump | ACIQ | DLCURAH36ABK |  |  | EN(A,D,W)4X48L21** | *80VSL0902120A* | 35800 |  |  | 16.5 | 8.1 | 38500 |  |  | 34800 | 90.39% | 2 | Both | 745 | 2.98 | HRCU-A-CB (Split System: Heat Pump with Remote Outdoor Unit-Air-Source) | N/A
213300340 | Central Heat Pump | CARRIER | 38MURAQ36AB3* |  |  | F54AA*B36L* |  | 35800 |  |  | 16 | 9 | 38500 |  |  | 35000 | 90.91% | 1.94 | Both | 745 | 2.98 | HRCU-A-CB (Split System: Heat Pump with Remote Outdoor Unit-Air-Source) | N/A
213077957 | Central Heat Pump | BRYANT HEATING AND COOLING SYSTEMS | 38MURAQ36AB3* |  |  | CAP**4221AL* | 8(0,1)*SB36070M17*** | 35000 |  |  | 16 | 8.1 | 38500 |  |  | 35000 | 90.91% | 1.88 | Both | 730 | 2.92 | HRCU-A-CB (Split System: Heat Pump with Remote Outdoor Unit-Air-Source) | N/A
213076926 | Central Heat Pump | BRYANT HEATING AND COOLING SYSTEMS | 38MURAQ36AB3* |  |  | CAP**3617AL* | 926SB48080V17*** | 35200 |  |  | 15.2 | 8.1 | 39000 |  |  | 35400 | 90.77% | 1.82 | Both | 732.5 | 2.93 | HRCU-A-CB (Split System: Heat Pump with Remote Outdoor Unit-Air-Source) | N/A
213078902 | Central Heat Pump | BRYANT HEATING AND COOLING SYSTEMS | 38MURAQ36AB3* |  |  | CNPV*3621AL* | 83*SB60100M21*** | 35000 |  |  | 15.5 | 8.1 | 38500 |  |  | 35400 | 91.95% | 1.76 | Both | 730 | 2.92 | HRCU-A-CB (Split System: Heat Pump with Remote Outdoor Unit-Air-Source) | N/A
215402252 | Central Heat Pump | AMERICAN STANDARD | E4HL5036A1000A |  |  | 4TXCB004DS3 | A952V060BU4SB | 30000 |  |  | 15.2 | 8.1 | 25000 |  |  | 18000 | 72% | 1.75 | Both | 625 | 2.5 | HRCU-A-CB (Split System: Heat Pump with Remote Outdoor Unit-Air-Source) | N/A
210596068 | Central Heat Pump | CARRIER | 25VNA825A*031* |  |  | CSPH*4212AL*+UI | 59MN7B120C24**22 | 24200 |  |  | 16 | 8.1 | 21400 |  |  | 16700 | 78.04% | 2 | Both | 505 | 2.02 | HRCU-A-CB (Split System: Heat Pump with Remote Outdoor Unit-Air-Source) | N/A
213770595 | Central Heat Pump | CARRIER | 25VNA825A*031* |  |  | CAP**2517AL*+UI | 58TN*B070C14**12 | 24400 |  |  | 16.5 | 8.5 | 21200 |  |  | 16600 | 78.3% | 2.02 | Both | 507.5 | 2.03 | HRCU-A-CB (Split System: Heat Pump with Remote Outdoor Unit-Air-Source) | N/A
213080064 | Central Heat Pump | BRYANT HEATING AND COOLING SYSTEMS | 38MURAQ36AB3* |  |  | CAP**4821AL* | 916SA48080M17*** | 35800 |  |  | 15.5 | 8.5 | 38000 |  |  | 34800 | 91.58% | 2.02 | Both | 745 | 2.98 | HRCU-A-CB (Split System: Heat Pump with Remote Outdoor Unit-Air-Source) | N/A
205751223 | Central Heat Pump | KEEPRITE | CVH837GKA** |  |  | EA*4X43L21A*+WALLCON | *80CTL0901716A* | 33000 |  |  | 18 | 8.5 | 32800 |  |  | 25000 | 76.22% | 2 | Both | 687.5 | 2.75 | HRCU-A-CB (Split System: Heat Pump with Remote Outdoor Unit-Air-Source) | No
212975636 | Central Heat Pump | KEEPRITE | DLCURAH24ABK |  |  | EA*4X24L14A* | *96VTN0601412B* | 23200 |  |  | 16.5 | 8.5 | 26800 |  |  | 27000 | 100.7% | 2.3 | Both | 482.5 | 1.93 | HRCU-A-CB (Split System: Heat Pump with Remote Outdoor Unit-Air-Source) | N/A
206136011 | Central Heat Pump | KEEPRITE | CVH837GKA** |  |  | EHD4X48AAL+WALLCON | *80CSU0401712A* | 32600 |  |  | 17 | 8.1 | 33000 |  |  | 25000 | 75.76% | 1.98 | Both | 680 | 2.72 | HRCU-A-CB (Split System: Heat Pump with Remote Outdoor Unit-Air-Source) | N/A
205751070 | Central Heat Pump | KEEPRITE | CVH837GKA** |  |  | EA*4X37L21A*+WALLCON | *97CMN1002122A* | 33000 |  |  | 17.5 | 8.5 | 33000 |  |  | 25200 | 76.36% | 2 | Both | 687.5 | 2.75 | HRCU-A-CB (Split System: Heat Pump with Remote Outdoor Unit-Air-Source) | No
211241995 | Central Heat Pump | KEEPRITE | DLCURAH24ABK |  |  | EA*4X36L17A* | *80VTL0701716A* | 24200 |  |  | 17 | 8.5 | 26000 |  |  | 22600 | 86.92% | 1.88 | Both | 505 | 2.02 | HRCU-A-CB (Split System: Heat Pump with Remote Outdoor Unit-Air-Source) | N/A
212986895 | Central Heat Pump | KEEPRITE | DLCURAH24ABK |  |  | EA*4X30L14A* | *96MSN0601412A* | 23400 |  |  | 16.5 | 8.5 | 26400 |  |  | 24600 | 93.18% | 2.04 | Both | 487.5 | 1.95 | HRCU-A-CB (Split System: Heat Pump with Remote Outdoor Unit-Air-Source) | N/A
211387962 | Central Heat Pump | LUXAIRE | HMH72B341 |  |  | XAFB36DBCN1 | LP9C080B12MP13 | 33600 |  |  | 17.5 | 8.5 | 33400 |  |  | 23400 | 70.06% | 2.04 | Both | 700 | 2.8 | HRCU-A-CB (Split System: Heat Pump with Remote Outdoor Unit-Air-Source) | N/A
211719788 | Central Heat Pump | COLEMAN | HMH72B341 |  |  | XAFB36DXXN1+TXV | CPLC060A12MP13 | 34000 |  |  | 17.5 | 8.1 | 34000 |  |  | 24200 | 71.18% | 2.06 | Both | 707.5 | 2.83 | HRCU-A-CB (Split System: Heat Pump with Remote Outdoor Unit-Air-Source) | N/A
211388397 | Central Heat Pump | LUXAIRE | HMH72B341 |  |  | XAFB30CXXN1+TXV | TM9V060B12MP12 | 32600 |  |  | 17 | 8.1 | 33600 |  |  | 23600 | 70.24% | 2.02 | Both | 680 | 2.72 | HRCU-A-CB (Split System: Heat Pump with Remote Outdoor Unit-Air-Source) | N/A
211388297 | Central Heat Pump | LUXAIRE | HMH72B341 |  |  | XAFC30CXXN1+TXV | LP9C060B12MP13 | 32600 |  |  | 17 | 8.1 | 33600 |  |  | 23600 | 70.24% | 2.02 | Both | 680 | 2.72 | HRCU-A-CB (Split System: Heat Pump with Remote Outdoor Unit-Air-Source) | N/A
211397654 | Central Heat Pump | LUXAIRE | HMH72B341 |  |  | XAFD48FBCN1 | TPLC080C16MP13 | 34000 |  |  | 16.5 | 8.5 | 33000 |  |  | 24400 | 73.94% | 2.1 | Both | 707.5 | 2.83 | HRCU-A-CB (Split System: Heat Pump with Remote Outdoor Unit-Air-Source) | N/A
211398324 | Central Heat Pump | LUXAIRE | HMH72B341 |  |  | XAFC48FBCN1 | TMLE120C16MP11 | 33600 |  |  | 17 | 8.5 | 32400 |  |  | 23600 | 72.84% | 2.08 | Both | 700 | 2.8 | HRCU-A-CB (Split System: Heat Pump with Remote Outdoor Unit-Air-Source) | N/A
213297245 | Central Heat Pump | FRASER-JOHNSTON | HMH72B341 |  |  | XAFB36DXXN1+TXV | Z9ET040A10SMPS1 | 34000 |  |  | 18 | 8.1 | 33400 |  |  | 23800 | 71.26% | 2.04 | Both | 707.5 | 2.83 | HRCU-A-CB (Split System: Heat Pump with Remote Outdoor Unit-Air-Source) | N/A
211394662 | Central Heat Pump | COLEMAN | HMH72B341 |  |  | XAUC48FXXN1+TXV | TP9C100C20MP13 | 34000 |  |  | 16.5 | 8.5 | 33000 |  |  | 24200 | 73.33% | 2.1 | Both | 707.5 | 2.83 | HRCU-A-CB (Split System: Heat Pump with Remote Outdoor Unit-Air-Source) | N/A
210596070 | Central Heat Pump | CARRIER | 25VNA825A*031* |  |  | CSPH*4212AL*+UI | 59TN6B080C17**14 | 24000 |  |  | 16 | 8.1 | 21400 |  |  | 16700 | 78.04% | 2 | Both | 500 | 2 | HRCU-A-CB (Split System: Heat Pump with Remote Outdoor Unit-Air-Source) | N/A
210596063 | Central Heat Pump | CARRIER | 25VNA825A*031* |  |  | CSPH*4212AL*+UI | 59CU5A100C21**22 | 24200 |  |  | 16 | 8.1 | 21400 |  |  | 16600 | 77.57% | 2 | Both | 505 | 2.02 | HRCU-A-CB (Split System: Heat Pump with Remote Outdoor Unit-Air-Source) | N/A
213076972 | Central Heat Pump | KEEPRITE | DLCURAH36ABK |  |  | EA*4X42L21A* | *96VSN0801716B* | 35000 |  |  | 15.5 | 8.1 | 38500 |  |  | 35200 | 91.43% | 1.86 | Both | 730 | 2.92 | HRCU-A-CB (Split System: Heat Pump with Remote Outdoor Unit-Air-Source) | N/A
213069536 | Central Heat Pump | ACIQ | DLCURAH36ABK |  |  | EN(A,D,W)4X48L21** | *80ES(N,L)0901714A* | 36600 |  |  | 16 | 8.1 | 39500 |  |  | 35000 | 88.61% | 2.04 | Both | 762.5 | 3.05 | HRCU-A-CB (Split System: Heat Pump with Remote Outdoor Unit-Air-Source) | N/A
206771052 | Central Heat Pump | KEEPRITE | CVH837GKA2* |  |  | EA*4X36L21A*+WALLCON | *80CTL0701716A* | 31400 |  |  | 17 | 8.1 | 33400 |  |  | 24400 | 73.05% | 1.84 | Both | 655 | 2.62 | HRCU-A-CB (Split System: Heat Pump with Remote Outdoor Unit-Air-Source) | N/A
213782032 | Central Heat Pump | KEEPRITE | CVH837GKA2* |  |  | EHD4X42AAL+WALLCON | *96CTN1002122B* | 32600 |  |  | 16.5 | 8.1 | 33000 |  |  | 24800 | 75.15% | 1.96 | Both | 680 | 2.72 | HRCU-A-CB (Split System: Heat Pump with Remote Outdoor Unit-Air-Source) | N/A
210596057 | Central Heat Pump | CARRIER | 25VNA825A*031* |  |  | CSPH*4212AL*+UI | 58TN*A070C14**12 | 24200 |  |  | 16.5 | 8.1 | 21200 |  |  | 16600 | 78.3% | 2.02 | Both | 505 | 2.02 | HRCU-A-CB (Split System: Heat Pump with Remote Outdoor Unit-Air-Source) | N/A
210596074 | Central Heat Pump | CARRIER | 25VNA825A*031* |  |  | CSPH*4812AL*+UI | 58CU*A060C17**16 | 24200 |  |  | 16.5 | 8.1 | 21200 |  |  | 16600 | 78.3% | 2.02 | Both | 505 | 2.02 | HRCU-A-CB (Split System: Heat Pump with Remote Outdoor Unit-Air-Source) | N/A
210596055 | Central Heat Pump | CARRIER | 25VNA825A*031* |  |  | CSPH*4212AL*+UI | 58CU*A100C21**20 | 24200 |  |  | 16 | 8.1 | 21400 |  |  | 16700 | 78.04% | 2 | Both | 505 | 2.02 | HRCU-A-CB (Split System: Heat Pump with Remote Outdoor Unit-Air-Source) | N/A
210596071 | Central Heat Pump | CARRIER | 25VNA825A*031* |  |  | CSPH*4212AL*+UI | 59TN6B100C21**22 | 24200 |  |  | 16 | 8.1 | 21400 |  |  | 16600 | 77.57% | 2 | Both | 505 | 2.02 | HRCU-A-CB (Split System: Heat Pump with Remote Outdoor Unit-Air-Source) | N/A
210596078 | Central Heat Pump | CARRIER | 25VNA825A*031* |  |  | CSPH*4812AL*+UI | 58TN*A070C17**16 | 24200 |  |  | 16.5 | 8.1 | 21200 |  |  | 16600 | 78.3% | 2.02 | Both | 505 | 2.02 | HRCU-A-CB (Split System: Heat Pump with Remote Outdoor Unit-Air-Source) | N/A
210596080 | Central Heat Pump | CARRIER | 25VNA825A*031* |  |  | CSPH*4812AL*+UI | 58TN*A135C24**22 | 24200 |  |  | 16 | 8.1 | 21200 |  |  | 16600 | 78.3% | 2.02 | Both | 505 | 2.02 | HRCU-A-CB (Split System: Heat Pump with Remote Outdoor Unit-Air-Source) | N/A
215402254 | Central Heat Pump | AMERICAN STANDARD | E4HL5036A1000A |  |  | 4TXCB006DS3 | A952V060BU4SB | 30000 |  |  | 15.2 | 8.1 | 27000 |  |  | 19000 | 70.37% | 1.75 | Both | 625 | 2.5 | HRCU-A-CB (Split System: Heat Pump with Remote Outdoor Unit-Air-Source) | N/A
213779395 | Central Heat Pump | CARRIER | 25VNA837A*030* |  |  | CAP**4821AL*+UI | 58TN*B090C21**20 | 32200 |  |  | 17.5 | 8.5 | 32600 |  |  | 25000 | 76.69% | 2 | Both | 670 | 2.68 | HRCU-A-CB (Split System: Heat Pump with Remote Outdoor Unit-Air-Source) | No
210596062 | Central Heat Pump | CARRIER | 25VNA825A*031* |  |  | CSPH*4212AL*+UI | 59CU5A080C21**20 | 24200 |  |  | 16 | 8.1 | 21400 |  |  | 16600 | 77.57% | 2 | Both | 505 | 2.02 | HRCU-A-CB (Split System: Heat Pump with Remote Outdoor Unit-Air-Source) | N/A
210596087 | Central Heat Pump | CARRIER | 25VNA825A*031* |  |  | CSPH*4812AL*+UI | 59MN7B100C21**22 | 24200 |  |  | 16 | 8.1 | 21200 |  |  | 16700 | 78.77% | 2.04 | Both | 505 | 2.02 | HRCU-A-CB (Split System: Heat Pump with Remote Outdoor Unit-Air-Source) | N/A
210598058 | Central Heat Pump | AIRQUEST | HVH825GKA2* |  |  | EA*4X48L21A*+WALLCON | *97CMN1002122A* | 24000 |  |  | 16.5 | 8.1 | 21000 |  |  | 16500 | 78.57% | 2.02 | Both | 500 | 2 | HRCU-A-CB (Split System: Heat Pump with Remote Outdoor Unit-Air-Source) | N/A
213297225 | Central Heat Pump | FRASER-JOHNSTON | HMH72B341 |  |  | XAFB30CXXN1+JMET12BS2N1+TXV |  | 33200 |  |  | 18.5 | 8.5 | 33000 |  |  | 23200 | 70.3% | 2.06 | Both | 692.5 | 2.77 | HRCU-A-CB (Split System: Heat Pump with Remote Outdoor Unit-Air-Source) | N/A
211395549 | Central Heat Pump | COLEMAN | HMH72B341 |  |  | XAFC48FXXN1+TXV | TM9V080B12MP12 | 33400 |  |  | 16.5 | 8.5 | 32600 |  |  | 24000 | 73.62% | 2.06 | Both | 695 | 2.78 | HRCU-A-CB (Split System: Heat Pump with Remote Outdoor Unit-Air-Source) | N/A
211391038 | Central Heat Pump | COLEMAN | HMH72B341 |  |  | XAFB36DBCN1 | TM8V060A12MP12 | 34000 |  |  | 17.5 | 8.1 | 34000 |  |  | 24200 | 71.18% | 2.06 | Both | 707.5 | 2.83 | HRCU-A-CB (Split System: Heat Pump with Remote Outdoor Unit-Air-Source) | N/A
211388001 | Central Heat Pump | LUXAIRE | HMH72B341 |  |  | XAUB30CXXN1+TXV | TM9V080B12MP12 | 32800 |  |  | 17 | 8.1 | 33600 |  |  | 23600 | 70.24% | 2.02 | Both | 682.5 | 2.73 | HRCU-A-CB (Split System: Heat Pump with Remote Outdoor Unit-Air-Source) | N/A
211387701 | Central Heat Pump | LUXAIRE | HMH72B341 |  |  | XAHC36DBCN1 | TM9V080B12MP12 | 33200 |  |  | 17 | 8.1 | 33200 |  |  | 23400 | 70.48% | 2.02 | Both | 692.5 | 2.77 | HRCU-A-CB (Split System: Heat Pump with Remote Outdoor Unit-Air-Source) | N/A
211387721 | Central Heat Pump | LUXAIRE | HMH72B341 |  |  | XAHC30CXXN1+TXV | TM9V080B12MP12 | 32000 |  |  | 16.5 | 8.1 | 33000 |  |  | 23200 | 70.3% | 1.98 | Both | 667.5 | 2.67 | HRCU-A-CB (Split System: Heat Pump with Remote Outdoor Unit-Air-Source) | N/A
211397362 | Central Heat Pump | LUXAIRE | HMH72B341 |  |  | XAHD48FBCN1 | LPLC100C16MP13 | 33600 |  |  | 16 | 8.5 | 32400 |  |  | 23800 | 73.46% | 2.06 | Both | 700 | 2.8 | HRCU-A-CB (Split System: Heat Pump with Remote Outdoor Unit-Air-Source) | N/A
211387661 | Central Heat Pump | LUXAIRE | HMH72B341 |  |  | XAFC30CXXN1+TXV | TM9V080C16MP12 | 32800 |  |  | 17 | 8.1 | 33400 |  |  | 23400 | 70.06% | 2.04 | Both | 682.5 | 2.73 | HRCU-A-CB (Split System: Heat Pump with Remote Outdoor Unit-Air-Source) | N/A
212986711 | Central Heat Pump | KEEPRITE | DLCURAH18ABK |  |  | EN(A,D)4X24L17** | *96MSN0401712A* | 17500 |  |  | 15.2 | 8.5 | 18700 |  |  | 19200 | 102.7% | 2.3 | Both | 365 | 1.46 | HRCU-A-CB (Split System: Heat Pump with Remote Outdoor Unit-Air-Source) | N/A
213072076 | Central Heat Pump | ACIQ | DLCURAH18ABK |  |  | EA*4X19L17A* | *80VSL0451412A* | 18200 |  |  | 16.5 | 8.5 | 18200 |  |  | 17600 | 96.7% | 2.14 | Both | 380 | 1.52 | HRCU-A-CB (Split System: Heat Pump with Remote Outdoor Unit-Air-Source) | N/A
213072126 | Central Heat Pump | ACIQ | DLCURAH18ABK |  |  | EA*4X19L17A* | *96VTN0601412A* | 18400 |  |  | 16 | 8.5 | 18400 |  |  | 17600 | 95.65% | 2.12 | Both | 382.5 | 1.53 | HRCU-A-CB (Split System: Heat Pump with Remote Outdoor Unit-Air-Source) | N/A
212971399 | Central Heat Pump | BRYANT HEATING AND COOLING SYSTEMS | 38MURAQ24AB3* |  |  | CAP**2517AL* | 82*TB36045V14*** | 24400 |  |  | 17.5 | 8.5 | 25200 |  |  | 21600 | 85.71% | 1.82 | Both | 507.5 | 2.03 | HRCU-A-CB (Split System: Heat Pump with Remote Outdoor Unit-Air-Source) | N/A
213072141 | Central Heat Pump | ACIQ | DLCURAH18ABK |  |  | EA*4X24L14A* | *80VSL0451412A* | 17700 |  |  | 16 | 8.5 | 18600 |  |  | 19100 | 102.7% | 2.3 | Both | 370 | 1.48 | HRCU-A-CB (Split System: Heat Pump with Remote Outdoor Unit-Air-Source) | N/A
213072148 | Central Heat Pump | ACIQ | DLCURAH18ABK |  |  | EA*4X24L14A* | *96VTN0601412A* | 17800 |  |  | 16 | 8.5 | 18800 |  |  | 19000 | 101.1% | 2.28 | Both | 370 | 1.48 | HRCU-A-CB (Split System: Heat Pump with Remote Outdoor Unit-Air-Source) | N/A
213072198 | Central Heat Pump | ACIQ | DLCURAH18ABK |  |  | EA*4X25L17A* | *96VTN0401712A* | 18200 |  |  | 15.5 | 8.5 | 18200 |  |  | 17500 | 96.15% | 2.12 | Both | 380 | 1.52 | HRCU-A-CB (Split System: Heat Pump with Remote Outdoor Unit-Air-Source) | N/A
211230338 | Central Heat Pump | KEEPRITE | DLCURAH36ABK |  |  | EN(A,D,W)4X48L21** | *96VTN1002120A* | 36600 |  |  | 15.5 | 8.1 | 39500 |  |  | 35000 | 88.61% | 2.04 | Both | 762.5 | 3.05 | HRCU-A-CB (Split System: Heat Pump with Remote Outdoor Unit-Air-Source) | N/A
211228581 | Central Heat Pump | KEEPRITE | DLCURAH36ABK |  |  | EA*4X43L21A* | *95ESU0601716A* | 36800 |  |  | 15.5 | 8.5 | 38500 |  |  | 34800 | 90.39% | 2.1 | Both | 767.5 | 3.07 | HRCU-A-CB (Split System: Heat Pump with Remote Outdoor Unit-Air-Source) | N/A
213078921 | Central Heat Pump | KEEPRITE | DLCURAH36ABK |  |  | END4X42L17** | *80MSU1002120A* | 36000 |  |  | 15.5 | 8.1 | 39000 |  |  | 35200 | 90.26% | 1.96 | Both | 750 | 3 | HRCU-A-CB (Split System: Heat Pump with Remote Outdoor Unit-Air-Source) | N/A
213780972 | Central Heat Pump | KEEPRITE | CVH837GKA2* |  |  | EA*4X42L21A*+WALLCON | *80CTL0451712B* | 31600 |  |  | 17 | 8.1 | 33400 |  |  | 24800 | 74.25% | 1.86 | Both | 657.5 | 2.63 | HRCU-A-CB (Split System: Heat Pump with Remote Outdoor Unit-Air-Source) | N/A
213781942 | Central Heat Pump | KEEPRITE | CVH837GKA2* |  |  | EHD4X42AAL+WALLCON | *80CTL1102120B* | 32600 |  |  | 17.5 | 8.1 | 32800 |  |  | 24800 | 75.61% | 1.96 | Both | 680 | 2.72 | HRCU-A-CB (Split System: Heat Pump with Remote Outdoor Unit-Air-Source) | N/A
206765525 | Central Heat Pump | KEEPRITE | CVH825GKA3* |  |  | EA*4X25L17A*+WALLCON | *96CTN0801714A* | 24200 |  |  | 16.5 | 8.1 | 21400 |  |  | 16700 | 78.04% | 2 | Both | 505 | 2.02 | HRCU-A-CB (Split System: Heat Pump with Remote Outdoor Unit-Air-Source) | N/A
211387678 | Central Heat Pump | LUXAIRE | HMH72B341 |  |  | XAFC30CXXN1+TXV | LP9C080C16MP13 | 32800 |  |  | 17 | 8.1 | 33400 |  |  | 23400 | 70.06% | 2.04 | Both | 682.5 | 2.73 | HRCU-A-CB (Split System: Heat Pump with Remote Outdoor Unit-Air-Source) | N/A
211387194 | Central Heat Pump | LUXAIRE | HMH72B341 |  |  | XAFB36DXXN1+TXV | TM9Y060B12MP11 | 33600 |  |  | 16.5 | 8.5 | 33400 |  |  | 23600 | 70.66% | 2.04 | Both | 700 | 2.8 | HRCU-A-CB (Split System: Heat Pump with Remote Outdoor Unit-Air-Source) | N/A
211392740 | Central Heat Pump | LUXAIRE | HMH72B341 |  |  | XAHB36DXXN1+TXV | TM8E040A12MP11 | 33200 |  |  | 17.5 | 8.1 | 33000 |  |  | 23200 | 70.3% | 2.02 | Both | 692.5 | 2.77 | HRCU-A-CB (Split System: Heat Pump with Remote Outdoor Unit-Air-Source) | N/A
211398282 | Central Heat Pump | LUXAIRE | HMH72B341 |  |  | XAFC48FXXN1+TXV | TMLE120C16MP11 | 33600 |  |  | 17 | 8.5 | 32400 |  |  | 23600 | 72.84% | 2.08 | Both | 700 | 2.8 | HRCU-A-CB (Split System: Heat Pump with Remote Outdoor Unit-Air-Source) | N/A
213297250 | Central Heat Pump | FRASER-JOHNSTON | HMH72B341 |  |  | XAFB36DBCN1 | Z9ET040A10SMPS1 | 34000 |  |  | 18 | 8.1 | 33400 |  |  | 23800 | 71.26% | 2.04 | Both | 707.5 | 2.83 | HRCU-A-CB (Split System: Heat Pump with Remote Outdoor Unit-Air-Source) | N/A
211392885 | Central Heat Pump | LUXAIRE | HMH72B341 |  |  | XAFB36DBCN1 | TMLE040A12MP11 | 34000 |  |  | 18 | 8.1 | 33600 |  |  | 23800 | 70.83% | 2.06 | Both | 707.5 | 2.83 | HRCU-A-CB (Split System: Heat Pump with Remote Outdoor Unit-Air-Source) | N/A
211392800 | Central Heat Pump | LUXAIRE | HMH72B341 |  |  | XAHB30CXXN1+TXV | TM8E040A12MP11 | 32000 |  |  | 17.5 | 8.1 | 31800 |  |  | 23000 | 72.33% | 1.98 | Both | 667.5 | 2.67 | HRCU-A-CB (Split System: Heat Pump with Remote Outdoor Unit-Air-Source) | N/A
211392926 | Central Heat Pump | LUXAIRE | HMH72B341 |  |  | XAFB30CXXN1+TXV | TMLE040A12MP11 | 32800 |  |  | 18 | 8.1 | 33400 |  |  | 23400 | 70.06% | 2.04 | Both | 682.5 | 2.73 | HRCU-A-CB (Split System: Heat Pump with Remote Outdoor Unit-Air-Source) | N/A
213078788 | Central Heat Pump | BRYANT HEATING AND COOLING SYSTEMS | 38MURAQ36AB3* |  |  | CAP**4224AL* | 8(0,1)*SB60155M24*** | 35600 |  |  | 16.5 | 8.1 | 38500 |  |  | 35000 | 90.91% | 1.9 | Both | 742.5 | 2.97 | HRCU-A-CB (Split System: Heat Pump with Remote Outdoor Unit-Air-Source) | N/A
213078818 | Central Heat Pump | BRYANT HEATING AND COOLING SYSTEMS | 38MURAQ36AB3* |  |  | CAP**3617AL* | 83*SB60100M21*** | 35400 |  |  | 15.5 | 8.1 | 39000 |  |  | 35400 | 90.77% | 1.84 | Both | 737.5 | 2.95 | HRCU-A-CB (Split System: Heat Pump with Remote Outdoor Unit-Air-Source) | N/A
206135649 | Central Heat Pump | KEEPRITE | CVH837GKA** |  |  | EA*4X36L17A*+WALLCON | *80CSU0401712A* | 31400 |  |  | 17 | 8.1 | 33200 |  |  | 24400 | 73.49% | 1.86 | Both | 655 | 2.62 | HRCU-A-CB (Split System: Heat Pump with Remote Outdoor Unit-Air-Source) | N/A
205751199 | Central Heat Pump | KEEPRITE | CVH837GKA** |  |  | EA*4X43L21A*+WALLCON | *97CMN1002122A* | 33000 |  |  | 17.5 | 8.5 | 33000 |  |  | 25200 | 76.36% | 2 | Both | 687.5 | 2.75 | HRCU-A-CB (Split System: Heat Pump with Remote Outdoor Unit-Air-Source) | No
213779772 | Central Heat Pump | KEEPRITE | CVH837GKA** |  |  | EA*4X61L24A*+WALLCON | *80CTL1352422B* | 33200 |  |  | 18 | 8.5 | 32000 |  |  | 24800 | 77.5% | 2 | Both | 692.5 | 2.77 | HRCU-A-CB (Split System: Heat Pump with Remote Outdoor Unit-Air-Source) | No
213071728 | Central Heat Pump | ACIQ | DLCURAH24ABK |  |  | EN(A,D)4X36L21** | *96VSN0802120A* | 24000 |  |  | 17 | 8.1 | 26000 |  |  | 23200 | 89.23% | 1.92 | Both | 500 | 2 | HRCU-A-CB (Split System: Heat Pump with Remote Outdoor Unit-Air-Source) | N/A
213071773 | Central Heat Pump | ACIQ | DLCURAH24ABK |  |  | EN(A,D)4X36L21** | *80VSL0701716A* | 23800 |  |  | 16.5 | 8.1 | 26000 |  |  | 23200 | 89.23% | 1.92 | Both | 495 | 1.98 | HRCU-A-CB (Split System: Heat Pump with Remote Outdoor Unit-Air-Source) | N/A
213071837 | Central Heat Pump | ACIQ | DLCURAH24ABK |  |  | EN(A,D)4X36L21** | *96VTN0601714A* | 24000 |  |  | 16.5 | 8.1 | 26200 |  |  | 23200 | 88.55% | 1.92 | Both | 500 | 2 | HRCU-A-CB (Split System: Heat Pump with Remote Outdoor Unit-Air-Source) | N/A
213072032 | Central Heat Pump | ACIQ | DLCURAH24ABK |  |  | FM(C,U)4X30**AL* |  | 25000 |  |  | 15.2 | 8.5 | 27800 |  |  | 21800 | 78.42% | 1.8 | Both | 520 | 2.08 | HRCU-A-CB (Split System: Heat Pump with Remote Outdoor Unit-Air-Source) | N/A
211392875 | Central Heat Pump | LUXAIRE | HMH72B341 |  |  | XAUB36DXXN1+TXV | TM8E040A12MP11 | 34000 |  |  | 18 | 8.1 | 33600 |  |  | 23800 | 70.83% | 2.06 | Both | 707.5 | 2.83 | HRCU-A-CB (Split System: Heat Pump with Remote Outdoor Unit-Air-Source) | N/A
211392860 | Central Heat Pump | LUXAIRE | HMH72B341 |  |  | XAFB36DBCN1 | TM8E040A12MP11 | 34000 |  |  | 18 | 8.1 | 33600 |  |  | 23800 | 70.83% | 2.06 | Both | 707.5 | 2.83 | HRCU-A-CB (Split System: Heat Pump with Remote Outdoor Unit-Air-Source) | N/A
211387208 | Central Heat Pump | LUXAIRE | HMH72B341 |  |  | XAFB36DBCN1 | TM9Y060B12MP11 | 33600 |  |  | 16.5 | 8.5 | 33400 |  |  | 23600 | 70.66% | 2.04 | Both | 700 | 2.8 | HRCU-A-CB (Split System: Heat Pump with Remote Outdoor Unit-Air-Source) | N/A
211398222 | Central Heat Pump | LUXAIRE | HMH72B341 |  |  | XAFD48FXXN1+TXV | TMLE120C16MP11 | 33600 |  |  | 17 | 8.5 | 32400 |  |  | 23600 | 72.84% | 2.08 | Both | 700 | 2.8 | HRCU-A-CB (Split System: Heat Pump with Remote Outdoor Unit-Air-Source) | N/A
213297695 | Central Heat Pump | FRASER-JOHNSTON | HMH72B341 |  |  | XAFC36DBCN1 | Z9ET060B12SMPS1 | 34000 |  |  | 18.5 | 8.1 | 33400 |  |  | 24000 | 71.86% | 2.06 | Both | 707.5 | 2.83 | HRCU-A-CB (Split System: Heat Pump with Remote Outdoor Unit-Air-Source) | N/A
211391205 | Central Heat Pump | LUXAIRE | HMH72B341 |  |  | XAUB30CXXN1+TXV | TPLC060A12MP13 | 32800 |  |  | 17.5 | 8.1 | 33400 |  |  | 23400 | 70.06% | 2.02 | Both | 682.5 | 2.73 | HRCU-A-CB (Split System: Heat Pump with Remote Outdoor Unit-Air-Source) | N/A
211387561 | Central Heat Pump | LUXAIRE | HMH72B341 |  |  | XAFC30CXXN1+TXV | LP9C100C16MP13 | 33200 |  |  | 17.5 | 8.5 | 33000 |  |  | 23200 | 70.3% | 2.06 | Both | 692.5 | 2.77 | HRCU-A-CB (Split System: Heat Pump with Remote Outdoor Unit-Air-Source) | N/A
213297685 | Central Heat Pump | FRASER-JOHNSTON | HMH72B341 |  |  | XAFC36DBCN1 | Z9ET100C16SMPS1 | 34000 |  |  | 18.5 | 8.1 | 33400 |  |  | 24400 | 73.05% | 2.08 | Both | 707.5 | 2.83 | HRCU-A-CB (Split System: Heat Pump with Remote Outdoor Unit-Air-Source) | N/A
211911385 | Central Heat Pump | MITS AIR | MOD30U-30HFN1-MR0(X) |  |  | MAC-36HWFN1-M |  | 30000 |  |  | 15.5 | 9.7 | 33000 |  |  | 27000 | 81.82% | 1.85 | Both | 625 | 2.5 | HRCU-A-C (Split System: Heat Pump with Remote Outdoor Unit with No Indoor Fan --Air Source) | N/A
214594994 | Central Heat Pump | COLEMAN | HH860E2S11 |  |  | CTM60C5CHS1 | Z8ES080C20SMPS1 | 53000 |  |  | 19 | 8.5 | 54000 |  |  | 39000 | 72.22% | 2 | Both | 1105 | 4.42 | HRCU-A-CB (Split System: Heat Pump with Remote Outdoor Unit-Air-Source) | N/A
211257307 | Central Heat Pump | MITS AIR | MOD30U-30HFN1-MR0(X) |  |  | MVC-30HWFN1-M |  | 30000 |  |  | 16.2 | 8.9 | 33000 |  |  | 24000 | 72.73% | 1.8 | Both | 625 | 2.5 | HRCU-A-CB (Split System: Heat Pump with Remote Outdoor Unit-Air-Source) | N/A
213785255 | Central Heat Pump | CARRIER | 25VNA424A*031* |  |  | CSPH*4212AL*+UI | 58TN*B110C21**20 | 24000 |  |  | 19.5 | 10 | 26400 |  |  | 19600 | 74.24% | 2.54 | Both | 500 | 2 | HRCU-A-CB (Split System: Heat Pump with Remote Outdoor Unit-Air-Source) | No
214649774 | Central Heat Pump | COLEMAN | HH860E2S11 |  |  | CTU60D5XGS1+TXV | TM9V120D20MP12 | 44000 |  |  | 18 | 8.5 | 44500 |  |  | 33400 | 75.06% | 2 | Both | 917.5 | 3.67 | HRCU-A-CB (Split System: Heat Pump with Remote Outdoor Unit-Air-Source) | Both
210470407 | Central Heat Pump | CARRIER | 25VNA837A*031* |  |  | CAP**6121AL*+UI | 58CU*A060C17**16 | 33200 |  |  | 18 | 8.5 | 32200 |  |  | 25000 | 77.64% | 1.98 | Both | 692.5 | 2.77 | HRCU-A-CB (Split System: Heat Pump with Remote Outdoor Unit-Air-Source) | N/A
213072066 | Central Heat Pump | ACIQ | DLCURAH24ABK |  |  | FVM4X36***L |  | 24400 |  |  | 17.5 | 8.5 | 26000 |  |  | 22400 | 86.15% | 1.88 | Both | 507.5 | 2.03 | HRCU-A-CB (Split System: Heat Pump with Remote Outdoor Unit-Air-Source) | N/A
206135729 | Central Heat Pump | KEEPRITE | CVH837GKA** |  |  | EA*4X43L21A*+WALLCON | *80CSU0401712A* | 33000 |  |  | 17.5 | 8.5 | 33000 |  |  | 25200 | 76.36% | 2 | Both | 687.5 | 2.75 | HRCU-A-CB (Split System: Heat Pump with Remote Outdoor Unit-Air-Source) | N/A
206135679 | Central Heat Pump | KEEPRITE | CVH837GKA** |  |  | EA*4X37L21A*+WALLCON | *80CSU1002120A* | 32800 |  |  | 17.5 | 8.5 | 33000 |  |  | 25200 | 76.36% | 1.98 | Both | 682.5 | 2.73 | HRCU-A-CB (Split System: Heat Pump with Remote Outdoor Unit-Air-Source) | N/A
212969773 | Central Heat Pump | KEEPRITE | DLCURAH24ABK |  |  | EA*4X30L17A* | *80VSL0451412B* | 23400 |  |  | 17 | 8.5 | 26200 |  |  | 24800 | 94.66% | 2.08 | Both | 487.5 | 1.95 | HRCU-A-CB (Split System: Heat Pump with Remote Outdoor Unit-Air-Source) | N/A
212985831 | Central Heat Pump | KEEPRITE | DLCURAH24ABK |  |  | EN(A,D)4X24L14** | *96MSN0261410A* | 23200 |  |  | 16 | 8.5 | 27000 |  |  | 25200 | 93.33% | 2.08 | Both | 482.5 | 1.93 | HRCU-A-CB (Split System: Heat Pump with Remote Outdoor Unit-Air-Source) | N/A
213071935 | Central Heat Pump | ACIQ | DLCURAH24ABK |  |  | EN(A,D)4X36L21** | *80ESU0802120A | 24400 |  |  | 17 | 8.5 | 26200 |  |  | 22800 | 87.02% | 1.88 | Both | 507.5 | 2.03 | HRCU-A-CB (Split System: Heat Pump with Remote Outdoor Unit-Air-Source) | N/A
206135659 | Central Heat Pump | KEEPRITE | CVH837GKA** |  |  | EA*4X37L21A*+WALLCON | *80CSU0401712A* | 32800 |  |  | 17.5 | 8.5 | 33000 |  |  | 25200 | 76.36% | 1.98 | Both | 682.5 | 2.73 | HRCU-A-CB (Split System: Heat Pump with Remote Outdoor Unit-Air-Source) | N/A
211391294 | Central Heat Pump | LUXAIRE | HMH72B341 |  |  | XAHC30CXXN1+TXV | TMLE120C16MP11 | 32400 |  |  | 17.5 | 8.1 | 32400 |  |  | 22800 | 70.37% | 2 | Both | 675 | 2.7 | HRCU-A-CB (Split System: Heat Pump with Remote Outdoor Unit-Air-Source) | N/A
211387620 | Central Heat Pump | LUXAIRE | HMH72B341 |  |  | XAHC30CXXN1+TXV | LP9C080C16MP13 | 32200 |  |  | 16.5 | 8.1 | 32800 |  |  | 23000 | 70.12% | 2 | Both | 670 | 2.68 | HRCU-A-CB (Split System: Heat Pump with Remote Outdoor Unit-Air-Source) | N/A
211397377 | Central Heat Pump | COLEMAN | HMH72B341 |  |  | XAHC48FXXN1+TXV | TM8V080C16MP12 | 33600 |  |  | 16.5 | 8.5 | 32400 |  |  | 23800 | 73.46% | 2.06 | Both | 700 | 2.8 | HRCU-A-CB (Split System: Heat Pump with Remote Outdoor Unit-Air-Source) | N/A
211387968 | Central Heat Pump | LUXAIRE | HMH72B341 |  |  | XAFB30CXXN1+TXV | TM9V080B12MP12 | 32800 |  |  | 17 | 8.1 | 33600 |  |  | 23600 | 70.24% | 2.02 | Both | 682.5 | 2.73 | HRCU-A-CB (Split System: Heat Pump with Remote Outdoor Unit-Air-Source) | N/A
211387670 | Central Heat Pump | LUXAIRE | HMH72B341 |  |  | XAFC30CXXN1+TXV | TP9C080C16MP13 | 32800 |  |  | 17 | 8.1 | 33400 |  |  | 23400 | 70.06% | 2.04 | Both | 682.5 | 2.73 | HRCU-A-CB (Split System: Heat Pump with Remote Outdoor Unit-Air-Source) | N/A
213297670 | Central Heat Pump | FRASER-JOHNSTON | HMH72B341 |  |  | XAHB30CXXN1+JMVT12BC2N1+TXV |  | 32600 |  |  | 17.5 | 8.1 | 32400 |  |  | 22800 | 70.37% | 2.02 | Both | 680 | 2.72 | HRCU-A-CB (Split System: Heat Pump with Remote Outdoor Unit-Air-Source) | N/A
211394370 | Central Heat Pump | COLEMAN | HMH72B341 |  |  | XAFD48FBCN1 | TP9C120D20MP13 | 34000 |  |  | 17 | 8.5 | 32400 |  |  | 23800 | 73.46% | 2.1 | Both | 707.5 | 2.83 | HRCU-A-CB (Split System: Heat Pump with Remote Outdoor Unit-Air-Source) | N/A
211397457 | Central Heat Pump | LUXAIRE | HMH72B341 |  |  | XAHC48FBCN1 | TM8V080C16MP12 | 33600 |  |  | 16.5 | 8.5 | 32400 |  |  | 23800 | 73.46% | 2.06 | Both | 700 | 2.8 | HRCU-A-CB (Split System: Heat Pump with Remote Outdoor Unit-Air-Source) | N/A
212984996 | Central Heat Pump | HEIL | DLCURAH30ABK |  |  | EA*4X42L24A* | *92MSN0802120A* | 30200 |  |  | 15.2 | 8.1 | 34200 |  |  | 27400 | 80.12% | 1.8 | Both | 630 | 2.52 | HRCU-A-CB (Split System: Heat Pump with Remote Outdoor Unit-Air-Source) | N/A
213072232 | Central Heat Pump | ACIQ | DLCURAH18ABK |  |  | EA*4X30L14A* | *80ES(N,L)0701412A* | 17700 |  |  | 16.5 | 8.5 | 18200 |  |  | 18500 | 101.6% | 2.22 | Both | 370 | 1.48 | HRCU-A-CB (Split System: Heat Pump with Remote Outdoor Unit-Air-Source) | N/A
212986675 | Central Heat Pump | KEEPRITE | DLCURAH18ABK |  |  | EA*4X24L17A* | *96MSN0401712A* | 17200 |  |  | 15.5 | 8.5 | 18300 |  |  | 19400 | 106% | 2.32 | Both | 357.5 | 1.43 | HRCU-A-CB (Split System: Heat Pump with Remote Outdoor Unit-Air-Source) | N/A
213072127 | Central Heat Pump | ACIQ | DLCURAH18ABK |  |  | EA*4X19L17A* | *95ESN0261410A* | 18600 |  |  | 16 | 8.5 | 18600 |  |  | 17500 | 94.09% | 2.12 | Both | 387.5 | 1.55 | HRCU-A-CB (Split System: Heat Pump with Remote Outdoor Unit-Air-Source) | N/A
212978771 | Central Heat Pump | KEEPRITE | DLCURAH18ABK |  |  | EA*4X25L17A* | *80MS(N,L)0701712A* | 18000 |  |  | 17 | 8.5 | 17800 |  |  | 17700 | 99.44% | 2.14 | Both | 375 | 1.5 | HRCU-A-CB (Split System: Heat Pump with Remote Outdoor Unit-Air-Source) | N/A
212989305 | Central Heat Pump | KEEPRITE | DLCURAH18ABK |  |  | EA*4X30L17A* | *95MSU0601716A* | 17500 |  |  | 16.5 | 8.5 | 18100 |  |  | 18700 | 103.3% | 2.26 | Both | 365 | 1.46 | HRCU-A-CB (Split System: Heat Pump with Remote Outdoor Unit-Air-Source) | N/A
211229150 | Central Heat Pump | KEEPRITE | DLCURAH36ABK |  |  | EA*4X48L21A* | *95ESU1002122A* | 37200 |  |  | 15.5 | 8.5 | 38500 |  |  | 35000 | 90.91% | 2.12 | Both | 775 | 3.1 | HRCU-A-CB (Split System: Heat Pump with Remote Outdoor Unit-Air-Source) | N/A
213076982 | Central Heat Pump | KEEPRITE | DLCURAH36ABK |  |  | EA*4X43L21A* | *96VSN0801716B* | 36600 |  |  | 15.5 | 8.5 | 38500 |  |  | 35000 | 90.91% | 2.06 | Both | 762.5 | 3.05 | HRCU-A-CB (Split System: Heat Pump with Remote Outdoor Unit-Air-Source) | N/A
213069510 | Central Heat Pump | ACIQ | DLCURAH36ABK |  |  | EA*4X48L24A* | *95ESU1002122A* | 37200 |  |  | 15.5 | 8.5 | 38500 |  |  | 35000 | 90.91% | 2.12 | Both | 775 | 3.1 | HRCU-A-CB (Split System: Heat Pump with Remote Outdoor Unit-Air-Source) | N/A
213069438 | Central Heat Pump | ACIQ | DLCURAH36ABK |  |  | EA*4X48L21A* | *80ES(N,L)0702116A* | 35600 |  |  | 16.5 | 8.5 | 37800 |  |  | 34600 | 91.53% | 2.04 | Both | 742.5 | 2.97 | HRCU-A-CB (Split System: Heat Pump with Remote Outdoor Unit-Air-Source) | N/A
211392845 | Central Heat Pump | LUXAIRE | HMH72B341 |  |  | XAFB36DXXN1+TXV | TMLE040A12MP11 | 34000 |  |  | 18 | 8.1 | 33600 |  |  | 23800 | 70.83% | 2.06 | Both | 707.5 | 2.83 | HRCU-A-CB (Split System: Heat Pump with Remote Outdoor Unit-Air-Source) | N/A
211387572 | Central Heat Pump | LUXAIRE | HMH72B341 |  |  | XAHC36DXXN1+TXV | TP9C080C16MP13 | 33400 |  |  | 17 | 8.1 | 33200 |  |  | 23400 | 70.48% | 2.04 | Both | 695 | 2.78 | HRCU-A-CB (Split System: Heat Pump with Remote Outdoor Unit-Air-Source) | N/A
211391098 | Central Heat Pump | COLEMAN | HMH72B341 |  |  | XAFB36DBCN1 | TPLC060A12MP13 | 34000 |  |  | 17.5 | 8.1 | 34000 |  |  | 24200 | 71.18% | 2.06 | Both | 707.5 | 2.83 | HRCU-A-CB (Split System: Heat Pump with Remote Outdoor Unit-Air-Source) | N/A
211387823 | Central Heat Pump | LUXAIRE | HMH72B341 |  |  | XAFC36DBCN1 | TM9V080B12MP12 | 34000 |  |  | 17 | 8.1 | 34000 |  |  | 24400 | 71.76% | 2.06 | Both | 707.5 | 2.83 | HRCU-A-CB (Split System: Heat Pump with Remote Outdoor Unit-Air-Source) | N/A
211393414 | Central Heat Pump | LUXAIRE | HMH72B341 |  |  | XAHC36DBCN1 | TL8E080C16UH11 | 34000 |  |  | 17 | 8.1 | 34000 |  |  | 24600 | 72.35% | 2.06 | Both | 707.5 | 2.83 | HRCU-A-CB (Split System: Heat Pump with Remote Outdoor Unit-Air-Source) | N/A
211392896 | Central Heat Pump | LUXAIRE | HMH72B341 |  |  | XAUB36DXXN1+TXV | TMLE040A12MP11 | 34000 |  |  | 18 | 8.1 | 33600 |  |  | 23800 | 70.83% | 2.06 | Both | 707.5 | 2.83 | HRCU-A-CB (Split System: Heat Pump with Remote Outdoor Unit-Air-Source) | N/A
211387546 | Central Heat Pump | LUXAIRE | HMH72B341 |  |  | XAFC30CXXN1+TXV | TM9V100C16MP12 | 33200 |  |  | 17.5 | 8.5 | 33000 |  |  | 23200 | 70.3% | 2.06 | Both | 692.5 | 2.77 | HRCU-A-CB (Split System: Heat Pump with Remote Outdoor Unit-Air-Source) | N/A
211390237 | Central Heat Pump | COLEMAN | HMH72B341 |  |  | XAFC36DBCN1 | TM8V100C16MP12 | 34000 |  |  | 17.5 | 8.5 | 33800 |  |  | 23800 | 70.41% | 2.08 | Both | 707.5 | 2.83 | HRCU-A-CB (Split System: Heat Pump with Remote Outdoor Unit-Air-Source) | N/A
206765894 | Central Heat Pump | KEEPRITE | CVH825GKA3* |  |  | EA*4X37L17A*+WALLCON | *97CMN0601714A* | 24000 |  |  | 16 | 8.1 | 21600 |  |  | 16900 | 78.24% | 1.98 | Both | 500 | 2 | HRCU-A-CB (Split System: Heat Pump with Remote Outdoor Unit-Air-Source) | N/A
213078854 | Central Heat Pump | BRYANT HEATING AND COOLING SYSTEMS | 38MURAQ36AB3* |  |  | CAP**3721AL* | 83*SB60100M21*** | 36400 |  |  | 16 | 8.5 | 38000 |  |  | 34800 | 91.58% | 2.1 | Both | 757.5 | 3.03 | HRCU-A-CB (Split System: Heat Pump with Remote Outdoor Unit-Air-Source) | N/A
206133411 | Central Heat Pump | KEEPRITE | CVH825GKA2* |  |  | EA*4X36L21A*+WALLCON | *80CSU1002120A* | 23600 |  |  | 16.5 | 8.1 | 21400 |  |  | 16700 | 78.04% | 1.94 | Both | 492.5 | 1.97 | HRCU-A-CB (Split System: Heat Pump with Remote Outdoor Unit-Air-Source) | N/A
206133421 | Central Heat Pump | KEEPRITE | CVH825GKA2* |  |  | EA*4X37L17A*+WALLCON | *80CSU0401712A* | 24200 |  |  | 17 | 8.1 | 21400 |  |  | 16700 | 78.04% | 2 | Both | 505 | 2.02 | HRCU-A-CB (Split System: Heat Pump with Remote Outdoor Unit-Air-Source) | N/A
213072043 | Central Heat Pump | ACIQ | DLCURAH24ABK |  |  | FM(C,U)4Z24**AL* |  | 23800 |  |  | 17.5 | 9 | 27200 |  |  | 25800 | 94.85% | 2.18 | Both | 495 | 1.98 | HRCU-A-CB (Split System: Heat Pump with Remote Outdoor Unit-Air-Source) | N/A
212986207 | Central Heat Pump | KEEPRITE | DLCURAH24ABK |  |  | EA*4X37L17A* | *96MSN0401410A* | 24000 |  |  | 16 | 8.1 | 25200 |  |  | 22200 | 88.1% | 1.84 | Both | 500 | 2 | HRCU-A-CB (Split System: Heat Pump with Remote Outdoor Unit-Air-Source) | N/A
213071357 | Central Heat Pump | ACIQ | DLCURAH24ABK |  |  | EN(A,D)4X30L17** | *96VTN0801716A* | 24200 |  |  | 16.5 | 8.1 | 26200 |  |  | 23000 | 87.79% | 1.9 | Both | 505 | 2.02 | HRCU-A-CB (Split System: Heat Pump with Remote Outdoor Unit-Air-Source) | N/A
213779632 | Central Heat Pump | KEEPRITE | CVH837GKA** |  |  | EA*4X61L21A*+WALLCON | *80CTL0451712B* | 33000 |  |  | 17.5 | 8.1 | 32400 |  |  | 25200 | 77.78% | 1.96 | Both | 687.5 | 2.75 | HRCU-A-CB (Split System: Heat Pump with Remote Outdoor Unit-Air-Source) | N/A
213071843 | Central Heat Pump | ACIQ | DLCURAH24ABK |  |  | EN(A,D)4X36L21** | *96VTN0802120A* | 23600 |  |  | 17 | 8.1 | 25800 |  |  | 23800 | 92.25% | 1.98 | Both | 492.5 | 1.97 | HRCU-A-CB (Split System: Heat Pump with Remote Outdoor Unit-Air-Source) | N/A
213071861 | Central Heat Pump | ACIQ | DLCURAH24ABK |  |  | EN(A,D)4X36L21** | *80ES(N,L)0451712A* | 24000 |  |  | 16.5 | 8.1 | 26200 |  |  | 23000 | 87.79% | 1.9 | Both | 500 | 2 | HRCU-A-CB (Split System: Heat Pump with Remote Outdoor Unit-Air-Source) | N/A
213071878 | Central Heat Pump | ACIQ | DLCURAH24ABK |  |  | EN(A,D)4X36L21** | *80ES(N,L)0901714A* | 24600 |  |  | 16.5 | 8.5 | 26400 |  |  | 22400 | 84.85% | 1.86 | Both | 512.5 | 2.05 | HRCU-A-CB (Split System: Heat Pump with Remote Outdoor Unit-Air-Source) | N/A
213080124 | Central Heat Pump | BRYANT HEATING AND COOLING SYSTEMS | 38MURAQ36AB3* |  |  | CNPV*4821AL* | 916SA48080M17*** | 35600 |  |  | 16 | 8.1 | 38500 |  |  | 35000 | 90.91% | 1.98 | Both | 742.5 | 2.97 | HRCU-A-CB (Split System: Heat Pump with Remote Outdoor Unit-Air-Source) | N/A
213078001 | Central Heat Pump | BRYANT HEATING AND COOLING SYSTEMS | 38MURAQ36AB3* |  |  | CNPV*4217AL* | 8(0,1)*SB36070M17*** | 35600 |  |  | 16 | 8.1 | 38500 |  |  | 35000 | 90.91% | 1.94 | Both | 742.5 | 2.97 | HRCU-A-CB (Split System: Heat Pump with Remote Outdoor Unit-Air-Source) | N/A
213080160 | Central Heat Pump | BRYANT HEATING AND COOLING SYSTEMS | 38MURAQ36AB3* |  |  | CAP**4221AL* | 916SA60080M21*** | 35600 |  |  | 16 | 8.1 | 38500 |  |  | 35200 | 91.43% | 1.9 | Both | 742.5 | 2.97 | HRCU-A-CB (Split System: Heat Pump with Remote Outdoor Unit-Air-Source) | N/A
210473061 | Central Heat Pump | CARRIER | 25VNA825A*032* |  |  | CAP**4224AL*+UI | 59TN6B100C21**22 | 23800 |  |  | 16.5 | 8.1 | 21400 |  |  | 16600 | 77.57% | 1.96 | Both | 495 | 1.98 | HRCU-A-CB (Split System: Heat Pump with Remote Outdoor Unit-Air-Source) | N/A
213780752 | Central Heat Pump | KEEPRITE | CVH837GKA2* |  |  | EA*4X36L21A*+WALLCON | *80CTL0901716B* | 31600 |  |  | 17.5 | 8.1 | 33000 |  |  | 24200 | 73.33% | 1.86 | Both | 657.5 | 2.63 | HRCU-A-CB (Split System: Heat Pump with Remote Outdoor Unit-Air-Source) | N/A
213781012 | Central Heat Pump | KEEPRITE | CVH837GKA2* |  |  | EA*4X42L21A*+WALLCON | *80CTL1102120B* | 31800 |  |  | 17.5 | 8.1 | 32800 |  |  | 24400 | 74.39% | 1.9 | Both | 662.5 | 2.65 | HRCU-A-CB (Split System: Heat Pump with Remote Outdoor Unit-Air-Source) | N/A
213080172 | Central Heat Pump | BRYANT HEATING AND COOLING SYSTEMS | 38MURAQ36AB3* |  |  | CAP**4224AL* | 916SA60080M21*** | 35600 |  |  | 16 | 8.1 | 38500 |  |  | 35200 | 91.43% | 1.9 | Both | 742.5 | 2.97 | HRCU-A-CB (Split System: Heat Pump with Remote Outdoor Unit-Air-Source) | N/A
213080208 | Central Heat Pump | BRYANT HEATING AND COOLING SYSTEMS | 38MURAQ36AB3* |  |  | CAP**4824AL* | 916SA60080M21*** | 36000 |  |  | 16 | 8.5 | 38000 |  |  | 34800 | 91.58% | 2.04 | Both | 750 | 3 | HRCU-A-CB (Split System: Heat Pump with Remote Outdoor Unit-Air-Source) | N/A
213080256 | Central Heat Pump | BRYANT HEATING AND COOLING SYSTEMS | 38MURAQ36AB3* |  |  | CNPV*4824AL* | 916SA60080M21*** | 36200 |  |  | 16 | 8.1 | 38500 |  |  | 35000 | 90.91% | 2.02 | Both | 755 | 3.02 | HRCU-A-CB (Split System: Heat Pump with Remote Outdoor Unit-Air-Source) | N/A
213780962 | Central Heat Pump | KEEPRITE | CVH837GKA2* |  |  | EA*4X37L21A*+WALLCON | *96CTN1002122B* | 33000 |  |  | 17.5 | 8.5 | 32600 |  |  | 25200 | 77.3% | 2 | Both | 687.5 | 2.75 | HRCU-A-CB (Split System: Heat Pump with Remote Outdoor Unit-Air-Source) | No
213069444 | Central Heat Pump | ACIQ | DLCURAH36ABK |  |  | EA*4X48L21A* | *80VSL0701716A* | 35600 |  |  | 16 | 8.1 | 37800 |  |  | 34600 | 91.53% | 2.04 | Both | 742.5 | 2.97 | HRCU-A-CB (Split System: Heat Pump with Remote Outdoor Unit-Air-Source) | N/A
213780812 | Central Heat Pump | KEEPRITE | CVH837GKA2* |  |  | EA*4X36L21A*+WALLCON | *97CMN1002122B* | 31600 |  |  | 17 | 8.1 | 32800 |  |  | 24200 | 73.78% | 1.86 | Both | 657.5 | 2.63 | HRCU-A-CB (Split System: Heat Pump with Remote Outdoor Unit-Air-Source) | N/A
210473160 | Central Heat Pump | CARRIER | 25VNA825A*032* |  |  | CAP**4321AL*+UI | 58TN*A070C17**16 | 24400 |  |  | 17 | 8.5 | 21200 |  |  | 16600 | 78.3% | 2.02 | Both | 507.5 | 2.03 | HRCU-A-CB (Split System: Heat Pump with Remote Outdoor Unit-Air-Source) | N/A
210473105 | Central Heat Pump | CARRIER | 25VNA825A*032* |  |  | CAP**4321AL*+UI | 59CU5A100C21**22 | 24400 |  |  | 17 | 8.5 | 21200 |  |  | 16600 | 78.3% | 2.04 | Both | 507.5 | 2.03 | HRCU-A-CB (Split System: Heat Pump with Remote Outdoor Unit-Air-Source) | N/A
212980516 | Central Heat Pump | KEEPRITE | DLCURAH30ABK |  |  | EA*4X37L21A* | *80MS(N,L)0902120A* | 30800 |  |  | 15.2 | 8.5 | 33600 |  |  | 26400 | 78.57% | 1.86 | Both | 642.5 | 2.57 | HRCU-A-CB (Split System: Heat Pump with Remote Outdoor Unit-Air-Source) | N/A
212989545 | Central Heat Pump | KEEPRITE | DLCURAH30ABK |  |  | EA*4X42L21A* | *95MSU0802120A* | 30000 |  |  | 15.2 | 8.1 | 34200 |  |  | 27600 | 80.7% | 1.8 | Both | 625 | 2.5 | HRCU-A-CB (Split System: Heat Pump with Remote Outdoor Unit-Air-Source) | N/A
211392911 | Central Heat Pump | LUXAIRE | HMH72B341 |  |  | XAFB30CXXN1+TXV | TM8E040A12MP11 | 32800 |  |  | 18 | 8.1 | 33400 |  |  | 23400 | 70.06% | 2.04 | Both | 682.5 | 2.73 | HRCU-A-CB (Split System: Heat Pump with Remote Outdoor Unit-Air-Source) | N/A
211392770 | Central Heat Pump | LUXAIRE | HMH72B341 |  |  | XAHB36DBCN1 | TM8E040A12MP11 | 33200 |  |  | 17.5 | 8.1 | 33000 |  |  | 23200 | 70.3% | 2.02 | Both | 692.5 | 2.77 | HRCU-A-CB (Split System: Heat Pump with Remote Outdoor Unit-Air-Source) | N/A
211394876 | Central Heat Pump | COLEMAN | HMH72B341 |  |  | XAFD48FBCN1 | TP9C100C16MP13 | 33800 |  |  | 16.5 | 8.5 | 32400 |  |  | 23600 | 72.84% | 2.08 | Both | 705 | 2.82 | HRCU-A-CB (Split System: Heat Pump with Remote Outdoor Unit-Air-Source) | N/A
211387923 | Central Heat Pump | LUXAIRE | HMH72B341 |  |  | XAUB36DXXN1+TXV | TM9V080B12MP12 | 33600 |  |  | 17.5 | 8.5 | 33400 |  |  | 23400 | 70.06% | 2.04 | Both | 700 | 2.8 | HRCU-A-CB (Split System: Heat Pump with Remote Outdoor Unit-Air-Source) | N/A
211397826 | Central Heat Pump | COLEMAN | HMH72B341 |  |  | XAFC48FBCN1 | TMLV100C16MP12 | 34000 |  |  | 16.5 | 8.5 | 33200 |  |  | 24400 | 73.49% | 2.1 | Both | 707.5 | 2.83 | HRCU-A-CB (Split System: Heat Pump with Remote Outdoor Unit-Air-Source) | N/A
211387498 | Central Heat Pump | LUXAIRE | HMH72B341 |  |  | XAFC36DXXN1+TXV | TM9V100C16MP12 | 34000 |  |  | 17.5 | 8.5 | 34000 |  |  | 24000 | 70.59% | 2.1 | Both | 707.5 | 2.83 | HRCU-A-CB (Split System: Heat Pump with Remote Outdoor Unit-Air-Source) | N/A
211387298 | Central Heat Pump | LUXAIRE | HMH72B341 |  |  | XAFC36DXXN1+TXV | TM9V100C20MP12 | 34000 |  |  | 17.5 | 8.1 | 34000 |  |  | 24800 | 72.94% | 2.12 | Both | 707.5 | 2.83 | HRCU-A-CB (Split System: Heat Pump with Remote Outdoor Unit-Air-Source) | N/A
211397897 | Central Heat Pump | COLEMAN | HMH72B341 |  |  | XAUC48FXXN1+TXV | TPLC100C16MP13 | 34000 |  |  | 16.5 | 8.5 | 33200 |  |  | 24400 | 73.49% | 2.1 | Both | 707.5 | 2.83 | HRCU-A-CB (Split System: Heat Pump with Remote Outdoor Unit-Air-Source) | N/A
206135759 | Central Heat Pump | KEEPRITE | CVH837GKA** |  |  | EA*4X43L21A*+WALLCON | *80CSU1002120A* | 32800 |  |  | 17.5 | 8.5 | 33000 |  |  | 25200 | 76.36% | 1.98 | Both | 682.5 | 2.73 | HRCU-A-CB (Split System: Heat Pump with Remote Outdoor Unit-Air-Source) | N/A
205751022 | Central Heat Pump | KEEPRITE | CVH837GKA** |  |  | EA*4X37L21A*+WALLCON | *80CTL0902120A* | 32800 |  |  | 17.5 | 8.5 | 33000 |  |  | 25200 | 76.36% | 1.98 | Both | 682.5 | 2.73 | HRCU-A-CB (Split System: Heat Pump with Remote Outdoor Unit-Air-Source) | No
213779792 | Central Heat Pump | KEEPRITE | CVH837GKA** |  |  | EA*4X61L24A*+WALLCON | *97CMN1202422B* | 33200 |  |  | 17.5 | 8.5 | 32000 |  |  | 24800 | 77.5% | 2 | Both | 692.5 | 2.77 | HRCU-A-CB (Split System: Heat Pump with Remote Outdoor Unit-Air-Source) | No
213071351 | Central Heat Pump | ACIQ | DLCURAH24ABK |  |  | EN(A,D)4X30L17** | *96VTN0401712A* | 23400 |  |  | 16 | 8.1 | 25800 |  |  | 24000 | 93.02% | 1.98 | Both | 487.5 | 1.95 | HRCU-A-CB (Split System: Heat Pump with Remote Outdoor Unit-Air-Source) | N/A
206135779 | Central Heat Pump | KEEPRITE | CVH837GKA** |  |  | EA*4X48L21A*+WALLCON | *80CSU0601716A* | 32200 |  |  | 17.5 | 8.1 | 32600 |  |  | 25000 | 76.69% | 1.98 | Both | 670 | 2.68 | HRCU-A-CB (Split System: Heat Pump with Remote Outdoor Unit-Air-Source) | N/A
213071346 | Central Heat Pump | ACIQ | DLCURAH24ABK |  |  | EN(A,D)4X30L17** | *80VTL0451412A* | 24200 |  |  | 16.5 | 8.1 | 26200 |  |  | 22800 | 87.02% | 1.88 | Both | 505 | 2.02 | HRCU-A-CB (Split System: Heat Pump with Remote Outdoor Unit-Air-Source) | N/A
214573249 | Central Heat Pump | BRYANT HEATING AND COOLING SYSTEMS | 288BNV037*0**A* |  |  | CSPH*6012AL*+UI | 88*TB60070C21*** | 33000 |  |  | 17 | 8.5 | 32200 |  |  | 25000 | 77.64% | 2 | Both | 687.5 | 2.75 | HRCU-A-CB (Split System: Heat Pump with Remote Outdoor Unit-Air-Source) | N/A
214572719 | Central Heat Pump | BRYANT HEATING AND COOLING SYSTEMS | 288BNV037*0**A* |  |  | CAP**4321AL*+UI | 935CB60080C21*** | 32800 |  |  | 17.5 | 8.5 | 32800 |  |  | 25200 | 76.83% | 2 | Both | 682.5 | 2.73 | HRCU-A-CB (Split System: Heat Pump with Remote Outdoor Unit-Air-Source) | N/A
214010086 | Central Heat Pump | MIDEA | MOVB-36HDN1-M20G |  |  | MC**2430BNTF |  | 23400 |  |  | 15.2 | 9 | 24000 |  |  | 16900 | 70.42% | 1.99 | Both | 487.5 | 1.95 | HRCU-A-C (Split System: Heat Pump with Remote Outdoor Unit with No Indoor Fan --Air Source) | Both
213072124 | Central Heat Pump | ACIQ | DLCURAH18ABK |  |  | EA*4X19L17A* | *95ESN0601412A* | 18400 |  |  | 16.5 | 8.5 | 18300 |  |  | 17600 | 96.17% | 2.14 | Both | 382.5 | 1.53 | HRCU-A-CB (Split System: Heat Pump with Remote Outdoor Unit-Air-Source) | N/A
213072118 | Central Heat Pump | ACIQ | DLCURAH18ABK |  |  | EA*4X19L17A* | *80VTL0451412A* | 18100 |  |  | 16.5 | 8.5 | 18000 |  |  | 17600 | 97.78% | 2.14 | Both | 377.5 | 1.51 | HRCU-A-CB (Split System: Heat Pump with Remote Outdoor Unit-Air-Source) | N/A
213072136 | Central Heat Pump | ACIQ | DLCURAH18ABK |  |  | EA*4X19L17A* | *80ES(N,L)0701412A* | 18100 |  |  | 16.5 | 8.5 | 18000 |  |  | 17700 | 98.33% | 2.14 | Both | 377.5 | 1.51 | HRCU-A-CB (Split System: Heat Pump with Remote Outdoor Unit-Air-Source) | N/A
212971407 | Central Heat Pump | BRYANT HEATING AND COOLING SYSTEMS | 38MURAQ24AB3* |  |  | CAP**3717AL* | 82*TB36045V14*** | 24200 |  |  | 17 | 8.5 | 25200 |  |  | 22000 | 87.3% | 1.84 | Both | 505 | 2.02 | HRCU-A-CB (Split System: Heat Pump with Remote Outdoor Unit-Air-Source) | N/A
212977810 | Central Heat Pump | KEEPRITE | DLCURAH18ABK |  |  | EN(A,D)4X24L17** | *80MS(N,L)0451412A* | 17500 |  |  | 16.5 | 8.5 | 18400 |  |  | 19200 | 104.3% | 2.3 | Both | 365 | 1.46 | HRCU-A-CB (Split System: Heat Pump with Remote Outdoor Unit-Air-Source) | N/A
211397930 | Central Heat Pump | COLEMAN | HMH72B341 |  |  | XAUC48FXXN1+TXV | CPLC100C16MP13 | 34000 |  |  | 16.5 | 8.5 | 33200 |  |  | 24400 | 73.49% | 2.1 | Both | 707.5 | 2.83 | HRCU-A-CB (Split System: Heat Pump with Remote Outdoor Unit-Air-Source) | N/A
211392815 | Central Heat Pump | LUXAIRE | HMH72B341 |  |  | XAHB30CXXN1+TXV | TMLE040A12MP11 | 32000 |  |  | 17.5 | 8.1 | 31800 |  |  | 23000 | 72.33% | 1.98 | Both | 667.5 | 2.67 | HRCU-A-CB (Split System: Heat Pump with Remote Outdoor Unit-Air-Source) | N/A
211392649 | Central Heat Pump | LUXAIRE | HMH72B341 |  |  | XAUB36DXXN1+TXV | TM8E060A12MP11 | 34000 |  |  | 18 | 8.1 | 33800 |  |  | 23800 | 70.41% | 2.06 | Both | 707.5 | 2.83 | HRCU-A-CB (Split System: Heat Pump with Remote Outdoor Unit-Air-Source) | N/A
211387981 | Central Heat Pump | LUXAIRE | HMH72B341 |  |  | XAFB30CXXN1+TXV | TP9C080B12MP13 | 32800 |  |  | 17 | 8.1 | 33600 |  |  | 23600 | 70.24% | 2.02 | Both | 682.5 | 2.73 | HRCU-A-CB (Split System: Heat Pump with Remote Outdoor Unit-Air-Source) | N/A
211392956 | Central Heat Pump | LUXAIRE | HMH72B341 |  |  | XAUB30CXXN1+TXV | TMLE040A12MP11 | 32800 |  |  | 18 | 8.1 | 33400 |  |  | 23400 | 70.06% | 2.04 | Both | 682.5 | 2.73 | HRCU-A-CB (Split System: Heat Pump with Remote Outdoor Unit-Air-Source) | N/A
211387738 | Central Heat Pump | LUXAIRE | HMH72B341 |  |  | XAHC30CXXN1+TXV | LP9C080B12MP13 | 32000 |  |  | 16.5 | 8.1 | 33000 |  |  | 23200 | 70.3% | 1.98 | Both | 667.5 | 2.67 | HRCU-A-CB (Split System: Heat Pump with Remote Outdoor Unit-Air-Source) | N/A
211395042 | Central Heat Pump | COLEMAN | HMH72B341 |  |  | XAHD48FBCN1 | TP9C080C16MP13 | 32600 |  |  | 16 | 8.1 | 31800 |  |  | 23200 | 72.96% | 2.02 | Both | 680 | 2.72 | HRCU-A-CB (Split System: Heat Pump with Remote Outdoor Unit-Air-Source) | N/A
211387681 | Central Heat Pump | LUXAIRE | HMH72B341 |  |  | XAHC36DXXN1+TXV | TM9V080B12MP12 | 33200 |  |  | 17 | 8.1 | 33200 |  |  | 23400 | 70.48% | 2.02 | Both | 692.5 | 2.77 | HRCU-A-CB (Split System: Heat Pump with Remote Outdoor Unit-Air-Source) | N/A
206765903 | Central Heat Pump | KEEPRITE | CVH825GKA3* |  |  | EA*4X37L17A*+WALLCON | *97CMN0801714A* | 24200 |  |  | 16 | 8.1 | 21400 |  |  | 16800 | 78.5% | 1.98 | Both | 505 | 2.02 | HRCU-A-CB (Split System: Heat Pump with Remote Outdoor Unit-Air-Source) | N/A
206765885 | Central Heat Pump | KEEPRITE | CVH825GKA3* |  |  | EA*4X37L17A*+WALLCON | *96CTN0801714A* | 24200 |  |  | 16.5 | 8.1 | 21400 |  |  | 16700 | 78.04% | 1.98 | Both | 505 | 2.02 | HRCU-A-CB (Split System: Heat Pump with Remote Outdoor Unit-Air-Source) | N/A
206765570 | Central Heat Pump | KEEPRITE | CVH825GKA3* |  |  | EA*4X30L14A*+WALLCON | *80CTL0701412A* | 23400 |  |  | 17 | 8.1 | 21600 |  |  | 16700 | 77.31% | 1.92 | Both | 487.5 | 1.95 | HRCU-A-CB (Split System: Heat Pump with Remote Outdoor Unit-Air-Source) | N/A
213071739 | Central Heat Pump | ACIQ | DLCURAH24ABK |  |  | EN(A,D)4X36L21** | *96VSN0401712A* | 23400 |  |  | 16 | 8.1 | 25800 |  |  | 24000 | 93.02% | 1.98 | Both | 487.5 | 1.95 | HRCU-A-CB (Split System: Heat Pump with Remote Outdoor Unit-Air-Source) | N/A
205751094 | Central Heat Pump | KEEPRITE | CVH837GKA** |  |  | EA*4X37L21A*+WALLCON | *80CTL0901716A* | 33000 |  |  | 18 | 8.5 | 32800 |  |  | 25000 | 76.22% | 2 | Both | 687.5 | 2.75 | HRCU-A-CB (Split System: Heat Pump with Remote Outdoor Unit-Air-Source) | No
206136191 | Central Heat Pump | KEEPRITE | CVH837GKA** |  |  | EA*4X48L24A*+WALLCON | *95CSU0802120A* | 32400 |  |  | 17.5 | 8.5 | 32400 |  |  | 24800 | 76.54% | 2 | Both | 675 | 2.7 | HRCU-A-CB (Split System: Heat Pump with Remote Outdoor Unit-Air-Source) | N/A
213071397 | Central Heat Pump | ACIQ | DLCURAH24ABK |  |  | EN(A,D)4X30L17** | *95ESN0261410A* | 23400 |  |  | 16 | 8.1 | 25800 |  |  | 24200 | 93.8% | 2 | Both | 487.5 | 1.95 | HRCU-A-CB (Split System: Heat Pump with Remote Outdoor Unit-Air-Source) | N/A
206135739 | Central Heat Pump | KEEPRITE | CVH837GKA** |  |  | EA*4X43L21A*+WALLCON | *80CSU0601716A* | 32800 |  |  | 17.5 | 8.5 | 33000 |  |  | 25200 | 76.36% | 1.98 | Both | 682.5 | 2.73 | HRCU-A-CB (Split System: Heat Pump with Remote Outdoor Unit-Air-Source) | N/A
213078724 | Central Heat Pump | BRYANT HEATING AND COOLING SYSTEMS | 38MURAQ36AB3* |  |  | CNPV*4824AL* | 8(0,1)*SB60110M21*** | 36400 |  |  | 16.5 | 8.1 | 38500 |  |  | 35000 | 90.91% | 2.02 | Both | 757.5 | 3.03 | HRCU-A-CB (Split System: Heat Pump with Remote Outdoor Unit-Air-Source) | N/A
213078842 | Central Heat Pump | BRYANT HEATING AND COOLING SYSTEMS | 38MURAQ36AB3* |  |  | CAP**3717AL* | 83*SB60100M21*** | 36000 |  |  | 15.5 | 8.5 | 38500 |  |  | 35000 | 90.91% | 2 | Both | 750 | 3 | HRCU-A-CB (Split System: Heat Pump with Remote Outdoor Unit-Air-Source) | N/A
211387529 | Central Heat Pump | LUXAIRE | HMH72B341 |  |  | XAFC36DBCN1 | TM9V100C16MP12 | 34000 |  |  | 17.5 | 8.5 | 34000 |  |  | 24000 | 70.59% | 2.1 | Both | 707.5 | 2.83 | HRCU-A-CB (Split System: Heat Pump with Remote Outdoor Unit-Air-Source) | N/A
211392436 | Central Heat Pump | LUXAIRE | HMH72B341 |  |  | XAFB36DBCN1 | TMLE080B12MP11 | 34000 |  |  | 18 | 8.1 | 34000 |  |  | 24400 | 71.76% | 2.06 | Both | 707.5 | 2.83 | HRCU-A-CB (Split System: Heat Pump with Remote Outdoor Unit-Air-Source) | N/A
211392477 | Central Heat Pump | LUXAIRE | HMH72B341 |  |  | XAFB30CXXN1+TXV | TMLE080B12MP11 | 32800 |  |  | 17.5 | 8.1 | 34000 |  |  | 23800 | 70% | 2.02 | Both | 682.5 | 2.73 | HRCU-A-CB (Split System: Heat Pump with Remote Outdoor Unit-Air-Source) | N/A
211397789 | Central Heat Pump | COLEMAN | HMH72B341 |  |  | XAUC48FXXN1+TXV | TM8V100C16MP12 | 34000 |  |  | 16.5 | 8.5 | 33200 |  |  | 24400 | 73.49% | 2.1 | Both | 707.5 | 2.83 | HRCU-A-CB (Split System: Heat Pump with Remote Outdoor Unit-Air-Source) | N/A
211398374 | Central Heat Pump | LUXAIRE | HMH72B341 |  |  | XAHD48FBCN1 | TM8E100C16MP11 | 32800 |  |  | 16.5 | 8.5 | 31600 |  |  | 23200 | 73.42% | 2.02 | Both | 682.5 | 2.73 | HRCU-A-CB (Split System: Heat Pump with Remote Outdoor Unit-Air-Source) | N/A
211392941 | Central Heat Pump | LUXAIRE | HMH72B341 |  |  | XAUB30CXXN1+TXV | TM8E040A12MP11 | 32800 |  |  | 18 | 8.1 | 33400 |  |  | 23400 | 70.06% | 2.04 | Both | 682.5 | 2.73 | HRCU-A-CB (Split System: Heat Pump with Remote Outdoor Unit-Air-Source) | N/A
213297275 | Central Heat Pump | FRASER-JOHNSTON | HMH72B341 |  |  | XAUB36DXXN1+TXV | Z9ES080B12SMPS1 | 34000 |  |  | 17 | 8.1 | 33400 |  |  | 23800 | 71.26% | 2.06 | Both | 707.5 | 2.83 | HRCU-A-CB (Split System: Heat Pump with Remote Outdoor Unit-Air-Source) | N/A
211397391 | Central Heat Pump | LUXAIRE | HMH72B341 |  |  | XAHC48FXXN1+TXV | TMLV100C16MP12 | 33600 |  |  | 16.5 | 8.5 | 32400 |  |  | 23800 | 73.46% | 2.06 | Both | 700 | 2.8 | HRCU-A-CB (Split System: Heat Pump with Remote Outdoor Unit-Air-Source) | N/A
213072184 | Central Heat Pump | ACIQ | DLCURAH18ABK |  |  | EA*4X24L17A* | OMV098J12* | 18200 |  |  | 16 | 9 | 19200 |  |  | 18800 | 97.92% | 2.26 | Both | 380 | 1.52 | HRCU-A-CB (Split System: Heat Pump with Remote Outdoor Unit-Air-Source) | N/A
206136141 | Central Heat Pump | KEEPRITE | CVH837GKA** |  |  | EA*4X43L21A*+WALLCON | *95CSU0802120A* | 33000 |  |  | 17.5 | 8.5 | 32800 |  |  | 25000 | 76.22% | 2 | Both | 687.5 | 2.75 | HRCU-A-CB (Split System: Heat Pump with Remote Outdoor Unit-Air-Source) | N/A
206136041 | Central Heat Pump | KEEPRITE | CVH837GKA** |  |  | EHD4X48AAL+WALLCON | *80CSU1002120A* | 32600 |  |  | 17 | 8.1 | 33000 |  |  | 25000 | 75.76% | 1.96 | Both | 680 | 2.72 | HRCU-A-CB (Split System: Heat Pump with Remote Outdoor Unit-Air-Source) | N/A
212975724 | Central Heat Pump | KEEPRITE | DLCURAH24ABK |  |  | EN(A,D)4X24L17** | *96VTN0601412B* | 23200 |  |  | 16.5 | 8.5 | 26800 |  |  | 25400 | 94.78% | 2.12 | Both | 482.5 | 1.93 | HRCU-A-CB (Split System: Heat Pump with Remote Outdoor Unit-Air-Source) | N/A
211243571 | Central Heat Pump | KEEPRITE | DLCURAH24ABK |  |  | EA*4X37L21A* | *92ESN0601714A* | 25000 |  |  | 17 | 8.5 | 25600 |  |  | 20800 | 81.25% | 1.76 | Both | 520 | 2.08 | HRCU-A-CB (Split System: Heat Pump with Remote Outdoor Unit-Air-Source) | N/A
211257309 | Central Heat Pump | MITS AIR | MOE30U-48HFN1-M-[X1] |  |  | MVC-48HWFN1-M |  | 47000 |  |  | 15.6 | 9.4 | 50000 |  |  | 46000 | 92% | 1.9 | Both | 980 | 3.92 | HRCU-A-CB (Split System: Heat Pump with Remote Outdoor Unit-Air-Source) | N/A
213781842 | Central Heat Pump | KEEPRITE | CVH837GKA2* |  |  | EHD4X36AAL+WALLCON | *97CMN1202422B* | 32200 |  |  | 16.5 | 8.1 | 33000 |  |  | 24800 | 75.15% | 1.94 | Both | 670 | 2.68 | HRCU-A-CB (Split System: Heat Pump with Remote Outdoor Unit-Air-Source) | N/A
213780772 | Central Heat Pump | KEEPRITE | CVH837GKA2* |  |  | EA*4X36L21A*+WALLCON | *80CTL1102120B* | 31600 |  |  | 17.5 | 8.1 | 32800 |  |  | 24200 | 73.78% | 1.86 | Both | 657.5 | 2.63 | HRCU-A-CB (Split System: Heat Pump with Remote Outdoor Unit-Air-Source) | N/A
213069509 | Central Heat Pump | ACIQ | DLCURAH36ABK |  |  | EA*4X48L24A* | *95ESU1002120A* | 36200 |  |  | 16 | 8.5 | 38500 |  |  | 34600 | 89.87% | 2.08 | Both | 755 | 3.02 | HRCU-A-CB (Split System: Heat Pump with Remote Outdoor Unit-Air-Source) | N/A
206136171 | Central Heat Pump | KEEPRITE | CVH837GKA** |  |  | EA*4X48L21A*+WALLCON | *95CSU0802120A* | 32400 |  |  | 17.5 | 8.5 | 32600 |  |  | 25000 | 76.69% | 1.98 | Both | 675 | 2.7 | HRCU-A-CB (Split System: Heat Pump with Remote Outdoor Unit-Air-Source) | N/A
206136121 | Central Heat Pump | KEEPRITE | CVH837GKA** |  |  | EA*4X42L24A*+WALLCON | *95CSU0802120A* | 31800 |  |  | 17.5 | 8.1 | 33000 |  |  | 24400 | 73.94% | 1.9 | Both | 662.5 | 2.65 | HRCU-A-CB (Split System: Heat Pump with Remote Outdoor Unit-Air-Source) | N/A
206136357 | Central Heat Pump | KEEPRITE | CVH837GKA** |  |  | EHD4X48AAL+WALLCON | *95CSU0802120A* | 32600 |  |  | 17 | 8.1 | 33000 |  |  | 24800 | 75.15% | 1.98 | Both | 680 | 2.72 | HRCU-A-CB (Split System: Heat Pump with Remote Outdoor Unit-Air-Source) | N/A
212986195 | Central Heat Pump | KEEPRITE | DLCURAH24ABK |  |  | EA*4X36L17A* | *96MSN0401410A* | 23600 |  |  | 16 | 8.5 | 26200 |  |  | 24000 | 91.6% | 1.98 | Both | 492.5 | 1.97 | HRCU-A-CB (Split System: Heat Pump with Remote Outdoor Unit-Air-Source) | N/A
213779812 | Central Heat Pump | KEEPRITE | CVH837GKA** |  |  | EA*4X61L24A*+WALLCON | *96CTN1202422B* | 33200 |  |  | 18 | 8.5 | 32000 |  |  | 24800 | 77.5% | 2 | Both | 692.5 | 2.77 | HRCU-A-CB (Split System: Heat Pump with Remote Outdoor Unit-Air-Source) | No
213071363 | Central Heat Pump | ACIQ | DLCURAH24ABK |  |  | EN(A,D)4X30L17** | *80VTL0701716A* | 24200 |  |  | 17 | 8.1 | 26200 |  |  | 23000 | 87.79% | 1.9 | Both | 505 | 2.02 | HRCU-A-CB (Split System: Heat Pump with Remote Outdoor Unit-Air-Source) | N/A
213779612 | Central Heat Pump | KEEPRITE | CVH837GKA** |  |  | EA*4X60L24A*+WALLCON | *96CTN1002122B* | 32800 |  |  | 17.5 | 8.5 | 31800 |  |  | 24800 | 77.99% | 2 | Both | 682.5 | 2.73 | HRCU-A-CB (Split System: Heat Pump with Remote Outdoor Unit-Air-Source) | No
212979745 | Central Heat Pump | KEEPRITE | DLCURAH30ABK |  |  | EA*4X43L21A* | *80MS(N,L)0901714A* | 30400 |  |  | 15.2 | 8.1 | 33000 |  |  | 26400 | 80% | 1.84 | Both | 632.5 | 2.53 | HRCU-A-CB (Split System: Heat Pump with Remote Outdoor Unit-Air-Source) | N/A
213073403 | Central Heat Pump | ACIQ | DLCURAH30ABK |  |  | EA*4X42L24A* | *80ES(N,L)1552420A* | 29800 |  |  | 15.2 | 8.1 | 33800 |  |  | 27200 | 80.47% | 1.78 | Both | 620 | 2.48 | HRCU-A-CB (Split System: Heat Pump with Remote Outdoor Unit-Air-Source) | N/A
213297940 | Central Heat Pump | FRASER-JOHNSTON | HMH72B341 |  |  | XAFD48FXXN1+TXV | Z8ES120C16SMPS1 | 34000 |  |  | 16.5 | 8.5 | 32800 |  |  | 23400 | 71.34% | 2.1 | Both | 707.5 | 2.83 | HRCU-A-CB (Split System: Heat Pump with Remote Outdoor Unit-Air-Source) | N/A
211394360 | Central Heat Pump | COLEMAN | HMH72B341 |  |  | XAFD48FBCN1 | TM9V120D20MP12 | 34000 |  |  | 17 | 8.5 | 32400 |  |  | 23800 | 73.46% | 2.1 | Both | 707.5 | 2.83 | HRCU-A-CB (Split System: Heat Pump with Remote Outdoor Unit-Air-Source) | N/A
213297265 | Central Heat Pump | FRASER-JOHNSTON | HMH72B341 |  |  | XAFB36DXXN1+TXV | Z9ES080B12SMPS1 | 34000 |  |  | 17 | 8.1 | 33400 |  |  | 23800 | 71.26% | 2.06 | Both | 707.5 | 2.83 | HRCU-A-CB (Split System: Heat Pump with Remote Outdoor Unit-Air-Source) | N/A
211388509 | Central Heat Pump | COLEMAN | HMH72B341 |  |  | XAFB36DBCN1 | TM9V040A10MP12 | 33200 |  |  | 17 | 8.1 | 33200 |  |  | 23400 | 70.48% | 2 | Both | 692.5 | 2.77 | HRCU-A-CB (Split System: Heat Pump with Remote Outdoor Unit-Air-Source) | N/A
211387564 | Central Heat Pump | LUXAIRE | HMH72B341 |  |  | XAHC36DXXN1+TXV | TM9V080C16MP12 | 33400 |  |  | 17 | 8.1 | 33200 |  |  | 23400 | 70.48% | 2.04 | Both | 695 | 2.78 | HRCU-A-CB (Split System: Heat Pump with Remote Outdoor Unit-Air-Source) | N/A
211394391 | Central Heat Pump | COLEMAN | HMH72B341 |  |  | XAHD48FXXN1+TXV | TM9V100C20MP12 | 33600 |  |  | 16.5 | 8.5 | 32400 |  |  | 23800 | 73.46% | 2.06 | Both | 700 | 2.8 | HRCU-A-CB (Split System: Heat Pump with Remote Outdoor Unit-Air-Source) | N/A
211390583 | Central Heat Pump | LUXAIRE | HMH72B341 |  |  | XAHB30CXXN1+TXV | TPLC080B12MP13 | 31600 |  |  | 16.5 | 8.1 | 32800 |  |  | 23000 | 70.12% | 1.96 | Both | 657.5 | 2.63 | HRCU-A-CB (Split System: Heat Pump with Remote Outdoor Unit-Air-Source) | N/A
211392678 | Central Heat Pump | LUXAIRE | HMH72B341 |  |  | XAUB36DXXN1+TXV | TMLE060A12MP11 | 34000 |  |  | 18 | 8.1 | 33800 |  |  | 23800 | 70.41% | 2.06 | Both | 707.5 | 2.83 | HRCU-A-CB (Split System: Heat Pump with Remote Outdoor Unit-Air-Source) | N/A
210474536 | Central Heat Pump | CARRIER | 25VNA825A*032* |  |  | CSPH*4812AL*+UI | 59TN6B060C17**14 | 24200 |  |  | 16 | 8.1 | 21400 |  |  | 16700 | 78.04% | 2 | Both | 505 | 2.02 | HRCU-A-CB (Split System: Heat Pump with Remote Outdoor Unit-Air-Source) | N/A
210598066 | Central Heat Pump | AIRQUEST | HVH825GKA2* |  |  | EA*4X48L24A*+WALLCON | *80CTL1352422A* | 24200 |  |  | 17 | 8.1 | 21000 |  |  | 16500 | 78.57% | 2.02 | Both | 505 | 2.02 | HRCU-A-CB (Split System: Heat Pump with Remote Outdoor Unit-Air-Source) | N/A
210473116 | Central Heat Pump | CARRIER | 25VNA825A*032* |  |  | CAP**4321AL*+UI | 58CU*A040C17**12 | 24400 |  |  | 17 | 8.5 | 21200 |  |  | 16600 | 78.3% | 2.04 | Both | 507.5 | 2.03 | HRCU-A-CB (Split System: Heat Pump with Remote Outdoor Unit-Air-Source) | N/A
213781852 | Central Heat Pump | KEEPRITE | CVH837GKA2* |  |  | EHD4X36AAL+WALLCON | *96CTN0601714B* | 32000 |  |  | 16.5 | 8.1 | 33200 |  |  | 25000 | 75.3% | 1.9 | Both | 667.5 | 2.67 | HRCU-A-CB (Split System: Heat Pump with Remote Outdoor Unit-Air-Source) | N/A
213069439 | Central Heat Pump | ACIQ | DLCURAH36ABK |  |  | EA*4X48L21A* | *80ES(N,L)0901714A* | 36400 |  |  | 16 | 8.5 | 38500 |  |  | 34800 | 90.39% | 2.08 | Both | 757.5 | 3.03 | HRCU-A-CB (Split System: Heat Pump with Remote Outdoor Unit-Air-Source) | N/A
213781732 | Central Heat Pump | KEEPRITE | CVH837GKA2* |  |  | EHD4X36AAL+WALLCON | *80CTL0451712B* | 32000 |  |  | 16 | 8.1 | 33400 |  |  | 25200 | 75.45% | 1.9 | Both | 667.5 | 2.67 | HRCU-A-CB (Split System: Heat Pump with Remote Outdoor Unit-Air-Source) | N/A
213781952 | Central Heat Pump | KEEPRITE | CVH837GKA2* |  |  | EHD4X42AAL+WALLCON | *80CTL1352422B* | 32600 |  |  | 17 | 8.1 | 33000 |  |  | 24800 | 75.15% | 1.96 | Both | 680 | 2.72 | HRCU-A-CB (Split System: Heat Pump with Remote Outdoor Unit-Air-Source) | N/A
212989269 | Central Heat Pump | KEEPRITE | DLCURAH18ABK |  |  | EA*4X19L17A* | *95MSU0601716A* | 17800 |  |  | 16.5 | 8.1 | 17800 |  |  | 17900 | 100.6% | 2.16 | Both | 370 | 1.48 | HRCU-A-CB (Split System: Heat Pump with Remote Outdoor Unit-Air-Source) | N/A
212986663 | Central Heat Pump | KEEPRITE | DLCURAH18ABK |  |  | EA*4X19L17A* | *96MSN0401712A* | 17600 |  |  | 15.5 | 8.1 | 17800 |  |  | 17900 | 100.6% | 2.14 | Both | 367.5 | 1.47 | HRCU-A-CB (Split System: Heat Pump with Remote Outdoor Unit-Air-Source) | N/A
213072156 | Central Heat Pump | ACIQ | DLCURAH18ABK |  |  | EA*4X24L17A* | *96VSN0401410A* | 17400 |  |  | 16 | 8.5 | 18300 |  |  | 19200 | 104.9% | 2.3 | Both | 362.5 | 1.45 | HRCU-A-CB (Split System: Heat Pump with Remote Outdoor Unit-Air-Source) | N/A
213072165 | Central Heat Pump | ACIQ | DLCURAH18ABK |  |  | EA*4X24L17A* | *96VTN0401712A* | 17700 |  |  | 15.5 | 8.5 | 18700 |  |  | 19100 | 102.1% | 2.28 | Both | 370 | 1.48 | HRCU-A-CB (Split System: Heat Pump with Remote Outdoor Unit-Air-Source) | N/A
213072179 | Central Heat Pump | ACIQ | DLCURAH18ABK |  |  | EA*4X24L17A* | *92ESN0601714A* | 17700 |  |  | 16.5 | 8.5 | 18500 |  |  | 19100 | 103.2% | 2.3 | Both | 370 | 1.48 | HRCU-A-CB (Split System: Heat Pump with Remote Outdoor Unit-Air-Source) | N/A
213072140 | Central Heat Pump | ACIQ | DLCURAH18ABK |  |  | EA*4X19L17A* | OMV112K14A | 18600 |  |  | 15.5 | 8.5 | 18700 |  |  | 17500 | 93.58% | 2.12 | Both | 387.5 | 1.55 | HRCU-A-CB (Split System: Heat Pump with Remote Outdoor Unit-Air-Source) | N/A
211243969 | Central Heat Pump | BRYANT HEATING AND COOLING SYSTEMS | 38MURAQ24AB3* |  |  | CNPV*2417AL* | 83*SA36040E17*** | 23600 |  |  | 17 | 8.5 | 26400 |  |  | 23800 | 90.15% | 1.98 | Both | 492.5 | 1.97 | HRCU-A-CB (Split System: Heat Pump with Remote Outdoor Unit-Air-Source) | N/A
213072181 | Central Heat Pump | ACIQ | DLCURAH18ABK |  |  | EA*4X24L17A* | *92ESN0401712A* | 17800 |  |  | 15.5 | 8.5 | 18800 |  |  | 19000 | 101.1% | 2.28 | Both | 370 | 1.48 | HRCU-A-CB (Split System: Heat Pump with Remote Outdoor Unit-Air-Source) | N/A
211392710 | Central Heat Pump | LUXAIRE | HMH72B341 |  |  | XAUB30CXXN1+TXV | TM8E060A12MP11 | 32800 |  |  | 17.5 | 8.1 | 33400 |  |  | 23400 | 70.06% | 2.02 | Both | 682.5 | 2.73 | HRCU-A-CB (Split System: Heat Pump with Remote Outdoor Unit-Air-Source) | N/A
211387480 | Central Heat Pump | LUXAIRE | HMH72B341 |  |  | XAHC30CXXN1+TXV | TP9C100C16MP13 | 32400 |  |  | 17 | 8.1 | 32800 |  |  | 23000 | 70.12% | 2 | Both | 675 | 2.7 | HRCU-A-CB (Split System: Heat Pump with Remote Outdoor Unit-Air-Source) | N/A
211387237 | Central Heat Pump | LUXAIRE | HMH72B341 |  |  | XAFB30CXXN1+TXV | TM9Y060B12MP11 | 32600 |  |  | 17.5 | 8.1 | 34000 |  |  | 23800 | 70% | 2 | Both | 680 | 2.72 | HRCU-A-CB (Split System: Heat Pump with Remote Outdoor Unit-Air-Source) | N/A
211387604 | Central Heat Pump | LUXAIRE | HMH72B341 |  |  | XAHC30CXXN1+TXV | TM9V080C16MP12 | 32200 |  |  | 16.5 | 8.1 | 32800 |  |  | 23000 | 70.12% | 2 | Both | 670 | 2.68 | HRCU-A-CB (Split System: Heat Pump with Remote Outdoor Unit-Air-Source) | N/A
211387553 | Central Heat Pump | LUXAIRE | HMH72B341 |  |  | XAFC30CXXN1+TXV | TP9C100C16MP13 | 33200 |  |  | 17.5 | 8.5 | 33000 |  |  | 23200 | 70.3% | 2.06 | Both | 692.5 | 2.77 | HRCU-A-CB (Split System: Heat Pump with Remote Outdoor Unit-Air-Source) | N/A
211387369 | Central Heat Pump | LUXAIRE | HMH72B341 |  |  | XAFC30CXXN1+TXV | TM9V100C20MP12 | 33400 |  |  | 17.5 | 8.1 | 33600 |  |  | 23600 | 70.24% | 2.06 | Both | 695 | 2.78 | HRCU-A-CB (Split System: Heat Pump with Remote Outdoor Unit-Air-Source) | N/A
211392698 | Central Heat Pump | LUXAIRE | HMH72B341 |  |  | XAFB30CXXN1+TXV | TMLE060A12MP11 | 32800 |  |  | 17.5 | 8.1 | 33400 |  |  | 23400 | 70.06% | 2.02 | Both | 682.5 | 2.73 | HRCU-A-CB (Split System: Heat Pump with Remote Outdoor Unit-Air-Source) | N/A
211392663 | Central Heat Pump | LUXAIRE | HMH72B341 |  |  | XAFB36DBCN1 | TMLE060A12MP11 | 34000 |  |  | 18 | 8.1 | 33800 |  |  | 23800 | 70.41% | 2.06 | Both | 707.5 | 2.83 | HRCU-A-CB (Split System: Heat Pump with Remote Outdoor Unit-Air-Source) | N/A
213781682 | Central Heat Pump | KEEPRITE | CVH837GKA2* |  |  | EA*4X61L24A*+WALLCON | *80CTL1352422B* | 33200 |  |  | 18 | 8.5 | 32000 |  |  | 24800 | 77.5% | 2 | Both | 692.5 | 2.77 | HRCU-A-CB (Split System: Heat Pump with Remote Outdoor Unit-Air-Source) | No
213069514 | Central Heat Pump | ACIQ | DLCURAH36ABK |  |  | EA*4X48L24A* | *96VTN1202422A* | 36000 |  |  | 16 | 8.5 | 38500 |  |  | 34600 | 89.87% | 2.06 | Both | 750 | 3 | HRCU-A-CB (Split System: Heat Pump with Remote Outdoor Unit-Air-Source) | N/A
213069505 | Central Heat Pump | ACIQ | DLCURAH36ABK |  |  | EA*4X48L24A* | *96VSN0802120A* | 36200 |  |  | 16 | 8.5 | 38500 |  |  | 34600 | 89.87% | 2.06 | Both | 755 | 3.02 | HRCU-A-CB (Split System: Heat Pump with Remote Outdoor Unit-Air-Source) | N/A
213069547 | Central Heat Pump | ACIQ | DLCURAH36ABK |  |  | EN(A,D,W)4X48L21** | *80ESU1002120A* | 36200 |  |  | 16 | 8.1 | 38500 |  |  | 34800 | 90.39% | 2.02 | Both | 755 | 3.02 | HRCU-A-CB (Split System: Heat Pump with Remote Outdoor Unit-Air-Source) | N/A
213069517 | Central Heat Pump | ACIQ | DLCURAH36ABK |  |  | EA*4X48L24A* | OMV154L20A | 36800 |  |  | 16 | 8.5 | 38500 |  |  | 34800 | 90.39% | 2.1 | Both | 767.5 | 3.07 | HRCU-A-CB (Split System: Heat Pump with Remote Outdoor Unit-Air-Source) | N/A
213781992 | Central Heat Pump | KEEPRITE | CVH837GKA2* |  |  | EHD4X42AAL+WALLCON | *97CMN1002122B* | 32600 |  |  | 16.5 | 8.1 | 33000 |  |  | 24800 | 75.15% | 1.96 | Both | 680 | 2.72 | HRCU-A-CB (Split System: Heat Pump with Remote Outdoor Unit-Air-Source) | N/A
206133351 | Central Heat Pump | KEEPRITE | CVH825GKA2* |  |  | EA*4X30L17A*+WALLCON | *80CSU0601716A* | 23400 |  |  | 16.5 | 8.1 | 21600 |  |  | 16700 | 77.31% | 1.92 | Both | 487.5 | 1.95 | HRCU-A-CB (Split System: Heat Pump with Remote Outdoor Unit-Air-Source) | N/A
213483768 | Central Heat Pump | MITS AIR | MOX630-36HFN1-M3X |  |  | MVC-36HWFN1-M |  | 35000 |  |  | 16.3 | 9.5 | 39000 |  |  | 38000 | 97.44% | 1.8 | Both | 730 | 2.92 | HRCU-A-CB (Split System: Heat Pump with Remote Outdoor Unit-Air-Source) | N/A
206133381 | Central Heat Pump | KEEPRITE | CVH825GKA2* |  |  | EA*4X36L21A*+WALLCON | *80CSU0401712A* | 23600 |  |  | 17 | 8.1 | 21400 |  |  | 16600 | 77.57% | 1.94 | Both | 492.5 | 1.97 | HRCU-A-CB (Split System: Heat Pump with Remote Outdoor Unit-Air-Source) | N/A
206133773 | Central Heat Pump | KEEPRITE | CVH825GKA2* |  |  | EA*4X36L21A*+WALLCON | *95CSU0601716A* | 23600 |  |  | 16.5 | 8.1 | 21600 |  |  | 16700 | 77.31% | 1.92 | Both | 492.5 | 1.97 | HRCU-A-CB (Split System: Heat Pump with Remote Outdoor Unit-Air-Source) | N/A
211387313 | Central Heat Pump | LUXAIRE | HMH72B341 |  |  | XAFC36DXXN1+TXV | TP9C100C20MP13 | 34000 |  |  | 17.5 | 8.1 | 34000 |  |  | 24800 | 72.94% | 2.12 | Both | 707.5 | 2.83 | HRCU-A-CB (Split System: Heat Pump with Remote Outdoor Unit-Air-Source) | N/A
211387265 | Central Heat Pump | LUXAIRE | HMH72B341 |  |  | XAHC30CXXN1+TXV | TM9V100C20MP12 | 32800 |  |  | 17 | 8.1 | 33000 |  |  | 23200 | 70.3% | 2.02 | Both | 682.5 | 2.73 | HRCU-A-CB (Split System: Heat Pump with Remote Outdoor Unit-Air-Source) | N/A
211397691 | Central Heat Pump | LUXAIRE | HMH72B341 |  |  | XAFD48FBCN1 | LPLC100C16MP13 | 34000 |  |  | 16.5 | 8.5 | 33000 |  |  | 24400 | 73.94% | 2.1 | Both | 707.5 | 2.83 | HRCU-A-CB (Split System: Heat Pump with Remote Outdoor Unit-Air-Source) | N/A
211394895 | Central Heat Pump | COLEMAN | HMH72B341 |  |  | XAFC48FXXN1+TXV | TM9V100C16MP12 | 33800 |  |  | 16.5 | 8.5 | 32400 |  |  | 23800 | 73.46% | 2.08 | Both | 705 | 2.82 | HRCU-A-CB (Split System: Heat Pump with Remote Outdoor Unit-Air-Source) | N/A
211390434 | Central Heat Pump | COLEMAN | HMH72B341 |  |  | XAHC36DBCN1 | TM8V080B12MP12 | 32800 |  |  | 16.5 | 8.1 | 32800 |  |  | 23200 | 70.73% | 1.98 | Both | 682.5 | 2.73 | HRCU-A-CB (Split System: Heat Pump with Remote Outdoor Unit-Air-Source) | N/A
211392725 | Central Heat Pump | LUXAIRE | HMH72B341 |  |  | XAUB30CXXN1+TXV | TMLE060A12MP11 | 32800 |  |  | 17.5 | 8.1 | 33400 |  |  | 23400 | 70.06% | 2.02 | Both | 682.5 | 2.73 | HRCU-A-CB (Split System: Heat Pump with Remote Outdoor Unit-Air-Source) | N/A
211387294 | Central Heat Pump | LUXAIRE | HMH72B341 |  |  | XAHC30CXXN1+TXV | LP9C100C20MP13 | 32800 |  |  | 17 | 8.1 | 33000 |  |  | 23200 | 70.3% | 2.02 | Both | 682.5 | 2.73 | HRCU-A-CB (Split System: Heat Pump with Remote Outdoor Unit-Air-Source) | N/A
211397418 | Central Heat Pump | COLEMAN | HMH72B341 |  |  | XAHC48FXXN1+TXV | TPLC100C16MP13 | 33600 |  |  | 16.5 | 8.5 | 32400 |  |  | 23800 | 73.46% | 2.06 | Both | 700 | 2.8 | HRCU-A-CB (Split System: Heat Pump with Remote Outdoor Unit-Air-Source) | N/A
213069440 | Central Heat Pump | ACIQ | DLCURAH36ABK |  |  | EA*4X48L21A* | *80ES(N,L)0902116A* | 36200 |  |  | 16 | 8.5 | 38500 |  |  | 34600 | 89.87% | 2.08 | Both | 755 | 3.02 | HRCU-A-CB (Split System: Heat Pump with Remote Outdoor Unit-Air-Source) | N/A
212928594 | Central Heat Pump | MITS AIR | MOE31U-36HFN1-M |  |  | MVB-36B23T4N1 |  | 35000 |  |  | 15.5 | 8.6 | 38000 |  |  | 31600 | 83.16% | 1.85 | Both | 730 | 2.92 | HRCU-A-C (Split System: Heat Pump with Remote Outdoor Unit with No Indoor Fan --Air Source) | N/A
213069548 | Central Heat Pump | ACIQ | DLCURAH36ABK |  |  | EN(A,D,W)4X48L21** | *80VTL0701716A* | 36000 |  |  | 16 | 8.1 | 38500 |  |  | 34800 | 90.39% | 2.02 | Both | 750 | 3 | HRCU-A-CB (Split System: Heat Pump with Remote Outdoor Unit-Air-Source) | N/A
213069442 | Central Heat Pump | ACIQ | DLCURAH36ABK |  |  | EA*4X48L21A* | *80ES(N,L)1102120A* | 35800 |  |  | 16.5 | 8.5 | 38500 |  |  | 34600 | 89.87% | 2.04 | Both | 745 | 2.98 | HRCU-A-CB (Split System: Heat Pump with Remote Outdoor Unit-Air-Source) | N/A
213080196 | Central Heat Pump | BRYANT HEATING AND COOLING SYSTEMS | 38MURAQ36AB3* |  |  | CAP**4821AL* | 916SA60080M21*** | 36000 |  |  | 16 | 8.5 | 38000 |  |  | 34800 | 91.58% | 2.04 | Both | 750 | 3 | HRCU-A-CB (Split System: Heat Pump with Remote Outdoor Unit-Air-Source) | N/A
213072197 | Central Heat Pump | ACIQ | DLCURAH18ABK |  |  | EA*4X25L17A* | *80VTL0451412A* | 18200 |  |  | 16.5 | 8.5 | 18000 |  |  | 17500 | 97.22% | 2.12 | Both | 380 | 1.52 | HRCU-A-CB (Split System: Heat Pump with Remote Outdoor Unit-Air-Source) | N/A
213072238 | Central Heat Pump | ACIQ | DLCURAH18ABK |  |  | EA*4X30L17A* | *96VSN0801716A* | 17600 |  |  | 16 | 8.5 | 18100 |  |  | 18600 | 102.8% | 2.24 | Both | 367.5 | 1.47 | HRCU-A-CB (Split System: Heat Pump with Remote Outdoor Unit-Air-Source) | N/A
213072164 | Central Heat Pump | ACIQ | DLCURAH18ABK |  |  | EA*4X24L17A* | *80VTL0451412A* | 17600 |  |  | 16.5 | 8.5 | 18500 |  |  | 19100 | 103.2% | 2.3 | Both | 367.5 | 1.47 | HRCU-A-CB (Split System: Heat Pump with Remote Outdoor Unit-Air-Source) | N/A
213072216 | Central Heat Pump | ACIQ | DLCURAH18ABK |  |  | EA*4X25L17A* | *80ESU0601716A | 19100 |  |  | 16.5 | 8.5 | 18900 |  |  | 17300 | 91.53% | 2.12 | Both | 397.5 | 1.59 | HRCU-A-CB (Split System: Heat Pump with Remote Outdoor Unit-Air-Source) | N/A
213072221 | Central Heat Pump | ACIQ | DLCURAH18ABK |  |  | EA*4X30L14A* | *96VSN0401410A* | 17500 |  |  | 16 | 8.5 | 18100 |  |  | 18600 | 102.8% | 2.24 | Both | 365 | 1.46 | HRCU-A-CB (Split System: Heat Pump with Remote Outdoor Unit-Air-Source) | N/A
213072122 | Central Heat Pump | ACIQ | DLCURAH18ABK |  |  | EA*4X19L17A* | *95ESN0401410A* | 18300 |  |  | 16 | 8.5 | 18300 |  |  | 17600 | 96.17% | 2.12 | Both | 382.5 | 1.53 | HRCU-A-CB (Split System: Heat Pump with Remote Outdoor Unit-Air-Source) | N/A
212985295 | Central Heat Pump | KEEPRITE | DLCURAH30ABK |  |  | EA*4X42L24A* | *92MSN1002120A* | 30200 |  |  | 15.2 | 8.1 | 34200 |  |  | 27400 | 80.12% | 1.8 | Both | 630 | 2.52 | HRCU-A-CB (Split System: Heat Pump with Remote Outdoor Unit-Air-Source) | N/A
214075592 | Central Heat Pump | RUUD | RD17AZ24AJ3N |  |  | RCFZ2417MTANM | U802VA050317M | 22600 |  |  | 17 | 9.5 | 22600 |  |  | 16900 | 74.78% | 2 | Both | 470 | 1.88 | HRCU-A-CB (Split System: Heat Pump with Remote Outdoor Unit-Air-Source) | Yes
211394176 | Central Heat Pump | LUXAIRE | HMH72B341 |  |  | XAUC48FXXN1+TXV | TM9Y080B12MP11 | 33400 |  |  | 17 | 8.1 | 32800 |  |  | 24200 | 73.78% | 2.04 | Both | 695 | 2.78 | HRCU-A-CB (Split System: Heat Pump with Remote Outdoor Unit-Air-Source) | N/A
211392311 | Central Heat Pump | LUXAIRE | HMH72B341 |  |  | XAFC36DXXN1+TXV | TMLE080B12MP11 | 34000 |  |  | 18 | 8.1 | 34000 |  |  | 24400 | 71.76% | 2.06 | Both | 707.5 | 2.83 | HRCU-A-CB (Split System: Heat Pump with Remote Outdoor Unit-Air-Source) | N/A
213297349 | Central Heat Pump | LUXAIRE | HMH72B341 |  |  | XAFC36DBCN1 | Z8ES100C20LMPS1 | 34000 |  |  | 17.5 | 8.5 | 33400 |  |  | 24200 | 72.46% | 2.14 | Both | 707.5 | 2.83 | HRCU-A-CB (Split System: Heat Pump with Remote Outdoor Unit-Air-Source) | N/A
211391131 | Central Heat Pump | LUXAIRE | HMH72B341 |  |  | XAFB30CXXN1+TXV | TM8V060A12MP12 | 32800 |  |  | 17.5 | 8.1 | 33400 |  |  | 23400 | 70.06% | 2.02 | Both | 682.5 | 2.73 | HRCU-A-CB (Split System: Heat Pump with Remote Outdoor Unit-Air-Source) | N/A
213297330 | Central Heat Pump | FRASER-JOHNSTON | HMH72B341 |  |  | XAHC30CXXN1+TXV | Z8ES120C16LMPS1 | 32600 |  |  | 17 | 8.5 | 32000 |  |  | 22600 | 70.62% | 2.04 | Both | 680 | 2.72 | HRCU-A-CB (Split System: Heat Pump with Remote Outdoor Unit-Air-Source) | N/A
211392337 | Central Heat Pump | LUXAIRE | HMH72B341 |  |  | XAFC36DBCN1 | TMLE080B12MP11 | 34000 |  |  | 18 | 8.1 | 34000 |  |  | 24400 | 71.76% | 2.06 | Both | 707.5 | 2.83 | HRCU-A-CB (Split System: Heat Pump with Remote Outdoor Unit-Air-Source) | N/A
211387932 | Central Heat Pump | COLEMAN | HMH72B341 |  |  | XAFB36DBCN1 | TP9C080B12MP13 | 33600 |  |  | 17.5 | 8.5 | 33400 |  |  | 23400 | 70.06% | 2.04 | Both | 700 | 2.8 | HRCU-A-CB (Split System: Heat Pump with Remote Outdoor Unit-Air-Source) | N/A
211397717 | Central Heat Pump | COLEMAN | HMH72B341 |  |  | XAFC48FXXN1+TXV | TMLV100C16MP12 | 34000 |  |  | 16.5 | 8.5 | 33200 |  |  | 24400 | 73.49% | 2.1 | Both | 707.5 | 2.83 | HRCU-A-CB (Split System: Heat Pump with Remote Outdoor Unit-Air-Source) | N/A
213080136 | Central Heat Pump | BRYANT HEATING AND COOLING SYSTEMS | 38MURAQ36AB3* |  |  | CAP**3621AL* | 916SA60080M21*** | 35200 |  |  | 16 | 8.1 | 39000 |  |  | 35200 | 90.26% | 1.84 | Both | 732.5 | 2.93 | HRCU-A-CB (Split System: Heat Pump with Remote Outdoor Unit-Air-Source) | N/A
213071980 | Central Heat Pump | ACIQ | DLCURAH24ABK |  |  | FEM4X30**BL |  | 24000 |  |  | 17 | 8.5 | 26200 |  |  | 23400 | 89.31% | 1.94 | Both | 500 | 2 | HRCU-A-CB (Split System: Heat Pump with Remote Outdoor Unit-Air-Source) | N/A
206136281 | Central Heat Pump | KEEPRITE | CVH837GKA** |  |  | EN(A,D,W)4X48L21**+WALLCON | *95CSU0802120A* | 32400 |  |  | 17.5 | 8.1 | 32800 |  |  | 24800 | 75.61% | 1.96 | Both | 675 | 2.7 | HRCU-A-CB (Split System: Heat Pump with Remote Outdoor Unit-Air-Source) | No
213779752 | Central Heat Pump | KEEPRITE | CVH837GKA** |  |  | EA*4X61L24A*+WALLCON | *80CTL0902120B* | 33200 |  |  | 18 | 8.5 | 32000 |  |  | 24800 | 77.5% | 2 | Both | 692.5 | 2.77 | HRCU-A-CB (Split System: Heat Pump with Remote Outdoor Unit-Air-Source) | No
206136327 | Central Heat Pump | KEEPRITE | CVH837GKA** |  |  | EHD4X36AAL+WALLCON | *95CSU1002122A* | 32200 |  |  | 16.5 | 8.1 | 33200 |  |  | 24600 | 74.1% | 1.94 | Both | 670 | 2.68 | HRCU-A-CB (Split System: Heat Pump with Remote Outdoor Unit-Air-Source) | N/A
213071385 | Central Heat Pump | ACIQ | DLCURAH24ABK |  |  | EN(A,D)4X30L17** | *96VTN0401410A* | 23400 |  |  | 16 | 8.1 | 25800 |  |  | 24000 | 93.02% | 2 | Both | 487.5 | 1.95 | HRCU-A-CB (Split System: Heat Pump with Remote Outdoor Unit-Air-Source) | N/A
210474525 | Central Heat Pump | CARRIER | 25VNA825A*032* |  |  | CSPH*4812AL*+UI | 58TN*A135C24**22 | 24200 |  |  | 16 | 8.1 | 21200 |  |  | 16600 | 78.3% | 2.02 | Both | 505 | 2.02 | HRCU-A-CB (Split System: Heat Pump with Remote Outdoor Unit-Air-Source) | N/A
212971405 | Central Heat Pump | BRYANT HEATING AND COOLING SYSTEMS | 38MURAQ24AB3* |  |  | CAP**3617AL* | 82*TB36045V14*** | 23800 |  |  | 17.5 | 8.5 | 26200 |  |  | 23600 | 90.08% | 1.96 | Both | 495 | 1.98 | HRCU-A-CB (Split System: Heat Pump with Remote Outdoor Unit-Air-Source) | N/A
213072147 | Central Heat Pump | ACIQ | DLCURAH18ABK |  |  | EA*4X24L14A* | *96VTN0401410A* | 17300 |  |  | 16 | 8.5 | 18300 |  |  | 19200 | 104.9% | 2.3 | Both | 360 | 1.44 | HRCU-A-CB (Split System: Heat Pump with Remote Outdoor Unit-Air-Source) | N/A
213072099 | Central Heat Pump | ACIQ | DLCURAH18ABK |  |  | EA*4X19L17A* | *96VSN0601412A* | 18400 |  |  | 16 | 8.5 | 18400 |  |  | 17600 | 95.65% | 2.12 | Both | 382.5 | 1.53 | HRCU-A-CB (Split System: Heat Pump with Remote Outdoor Unit-Air-Source) | N/A
212971403 | Central Heat Pump | BRYANT HEATING AND COOLING SYSTEMS | 38MURAQ24AB3* |  |  | CAP**3017AL* | 82*TB36045V14*** | 23800 |  |  | 17.5 | 8.5 | 26400 |  |  | 24200 | 91.67% | 2.02 | Both | 495 | 1.98 | HRCU-A-CB (Split System: Heat Pump with Remote Outdoor Unit-Air-Source) | N/A
213072149 | Central Heat Pump | ACIQ | DLCURAH18ABK |  |  | EA*4X24L14A* | *95ESN0261410A* | 17900 |  |  | 15.5 | 8.5 | 19000 |  |  | 18900 | 99.47% | 2.26 | Both | 372.5 | 1.49 | HRCU-A-CB (Split System: Heat Pump with Remote Outdoor Unit-Air-Source) | N/A
213072183 | Central Heat Pump | ACIQ | DLCURAH18ABK |  |  | EA*4X24L17A* | *80ESU0601716A | 18500 |  |  | 16 | 9 | 19400 |  |  | 18600 | 95.88% | 2.26 | Both | 385 | 1.54 | HRCU-A-CB (Split System: Heat Pump with Remote Outdoor Unit-Air-Source) | N/A
212971401 | Central Heat Pump | BRYANT HEATING AND COOLING SYSTEMS | 38MURAQ24AB3* |  |  | CAP**3014AL* | 82*TB36045V14*** | 23600 |  |  | 17 | 8.5 | 26000 |  |  | 24000 | 92.31% | 2 | Both | 492.5 | 1.97 | HRCU-A-CB (Split System: Heat Pump with Remote Outdoor Unit-Air-Source) | N/A
213779622 | Central Heat Pump | KEEPRITE | CVH837GKA** |  |  | EA*4X60L24A*+WALLCON | *96CTN1202422B* | 32800 |  |  | 18 | 8.5 | 31800 |  |  | 24800 | 77.99% | 2 | Both | 682.5 | 2.73 | HRCU-A-CB (Split System: Heat Pump with Remote Outdoor Unit-Air-Source) | No
211242058 | Central Heat Pump | KEEPRITE | DLCURAH24ABK |  |  | EA*4X36L17A* | *95ESN0261410A* | 23400 |  |  | 16.5 | 8.5 | 25600 |  |  | 23600 | 92.19% | 1.96 | Both | 487.5 | 1.95 | HRCU-A-CB (Split System: Heat Pump with Remote Outdoor Unit-Air-Source) | N/A
212969833 | Central Heat Pump | KEEPRITE | DLCURAH24ABK |  |  | EN(A,D)4X30L17** | *80VSL0451412B* | 23600 |  |  | 17 | 8.5 | 26200 |  |  | 24600 | 93.89% | 2.04 | Both | 492.5 | 1.97 | HRCU-A-CB (Split System: Heat Pump with Remote Outdoor Unit-Air-Source) | N/A
211240929 | Central Heat Pump | KEEPRITE | DLCURAH24ABK |  |  | EA*4X25L17A* | *95ESU0601716A* | 24800 |  |  | 17 | 8.5 | 25600 |  |  | 21000 | 82.03% | 1.78 | Both | 517.5 | 2.07 | HRCU-A-CB (Split System: Heat Pump with Remote Outdoor Unit-Air-Source) | N/A
206136091 | Central Heat Pump | KEEPRITE | CVH837GKA** |  |  | EA*4X37L21A*+WALLCON | *95CSU1002122A* | 33000 |  |  | 17.5 | 8.5 | 32800 |  |  | 25000 | 76.22% | 2 | Both | 687.5 | 2.75 | HRCU-A-CB (Split System: Heat Pump with Remote Outdoor Unit-Air-Source) | N/A
206135719 | Central Heat Pump | KEEPRITE | CVH837GKA** |  |  | EA*4X42L24A*+WALLCON | *80CSU1002120A* | 31800 |  |  | 17 | 8.1 | 33200 |  |  | 24400 | 73.49% | 1.9 | Both | 662.5 | 2.65 | HRCU-A-CB (Split System: Heat Pump with Remote Outdoor Unit-Air-Source) | N/A
206135819 | Central Heat Pump | KEEPRITE | CVH837GKA** |  |  | EA*4X48L24A*+WALLCON | *80CSU1002120A* | 32200 |  |  | 17.5 | 8.5 | 32600 |  |  | 25000 | 76.69% | 1.98 | Both | 670 | 2.68 | HRCU-A-CB (Split System: Heat Pump with Remote Outdoor Unit-Air-Source) | N/A
213297305 | Central Heat Pump | FRASER-JOHNSTON | HMH72B341 |  |  | XAFC36DBCN1 | Z8ET100C16LMPS1 | 34000 |  |  | 18 | 8.5 | 33400 |  |  | 24200 | 72.46% | 2.12 | Both | 707.5 | 2.83 | HRCU-A-CB (Split System: Heat Pump with Remote Outdoor Unit-Air-Source) | N/A
211397433 | Central Heat Pump | COLEMAN | HMH72B341 |  |  | XAHC48FXXN1+TXV | CPLC080C16MP13 | 33600 |  |  | 16.5 | 8.5 | 32400 |  |  | 23800 | 73.46% | 2.06 | Both | 700 | 2.8 | HRCU-A-CB (Split System: Heat Pump with Remote Outdoor Unit-Air-Source) | N/A
211388266 | Central Heat Pump | COLEMAN | HMH72B341 |  |  | XAFC30CXXN1+TXV | TM9V060B12MP12 | 32600 |  |  | 17 | 8.1 | 33600 |  |  | 23600 | 70.24% | 2.02 | Both | 680 | 2.72 | HRCU-A-CB (Split System: Heat Pump with Remote Outdoor Unit-Air-Source) | N/A
211390595 | Central Heat Pump | LUXAIRE | HMH72B341 |  |  | XAHB30CXXN1+TXV | LPLC080B12MP13 | 31600 |  |  | 16.5 | 8.1 | 32800 |  |  | 23000 | 70.12% | 1.96 | Both | 657.5 | 2.63 | HRCU-A-CB (Split System: Heat Pump with Remote Outdoor Unit-Air-Source) | N/A
211390562 | Central Heat Pump | LUXAIRE | HMH72B341 |  |  | XAHB36DBCN1 | LPLC080B12MP13 | 32800 |  |  | 16.5 | 8.1 | 33000 |  |  | 23400 | 70.91% | 1.98 | Both | 682.5 | 2.73 | HRCU-A-CB (Split System: Heat Pump with Remote Outdoor Unit-Air-Source) | N/A
211387032 | Central Heat Pump | LUXAIRE | HMH72B341 |  |  | XAUB36DXXN1+TXV | TM9Y080B12MP11 | 33600 |  |  | 17.5 | 8.5 | 33400 |  |  | 23600 | 70.66% | 2.04 | Both | 700 | 2.8 | HRCU-A-CB (Split System: Heat Pump with Remote Outdoor Unit-Air-Source) | N/A
211387837 | Central Heat Pump | COLEMAN | HMH72B341 |  |  | XAFC36DBCN1 | CP9C080B12MP13 | 34000 |  |  | 17 | 8.1 | 34000 |  |  | 24400 | 71.76% | 2.06 | Both | 707.5 | 2.83 | HRCU-A-CB (Split System: Heat Pump with Remote Outdoor Unit-Air-Source) | N/A
211394234 | Central Heat Pump | LUXAIRE | HMH72B341 |  |  | XAFC48FBCN1 | TM9Y060B12MP11 | 33200 |  |  | 16.5 | 8.1 | 32600 |  |  | 24000 | 73.62% | 2.02 | Both | 692.5 | 2.77 | HRCU-A-CB (Split System: Heat Pump with Remote Outdoor Unit-Air-Source) | N/A
213781692 | Central Heat Pump | KEEPRITE | CVH837GKA2* |  |  | EA*4X61L24A*+WALLCON | *97CMN1002122B* | 33200 |  |  | 18 | 8.5 | 32000 |  |  | 24800 | 77.5% | 2 | Both | 692.5 | 2.77 | HRCU-A-CB (Split System: Heat Pump with Remote Outdoor Unit-Air-Source) | No
213069436 | Central Heat Pump | ACIQ | DLCURAH36ABK |  |  | EA*4X48L21A* | *80ES(N,L)0451712A* | 35600 |  |  | 15.5 | 8.1 | 38500 |  |  | 34800 | 90.39% | 2.04 | Both | 742.5 | 2.97 | HRCU-A-CB (Split System: Heat Pump with Remote Outdoor Unit-Air-Source) | N/A
213780792 | Central Heat Pump | KEEPRITE | CVH837GKA2* |  |  | EA*4X36L21A*+WALLCON | *97CMN0601714B* | 31200 |  |  | 18 | 8.1 | 33200 |  |  | 24600 | 74.1% | 1.84 | Both | 650 | 2.6 | HRCU-A-CB (Split System: Heat Pump with Remote Outdoor Unit-Air-Source) | N/A
210598070 | Central Heat Pump | AIRQUEST | HVH825GKA2* |  |  | EA*4X48L24A*+WALLCON | *95CSU0802120A* | 24200 |  |  | 17 | 8.1 | 21000 |  |  | 16500 | 78.57% | 2.02 | Both | 505 | 2.02 | HRCU-A-CB (Split System: Heat Pump with Remote Outdoor Unit-Air-Source) | N/A
211387839 | Central Heat Pump | COLEMAN | HMH72B341 |  |  | XAFC30CXXN1+TXV | TM9V080B12MP12 | 32800 |  |  | 17 | 8.1 | 33600 |  |  | 23600 | 70.24% | 2.02 | Both | 682.5 | 2.73 | HRCU-A-CB (Split System: Heat Pump with Remote Outdoor Unit-Air-Source) | N/A
211392462 | Central Heat Pump | LUXAIRE | HMH72B341 |  |  | XAFB30CXXN1+TXV | TM8E080B12MP11 | 32800 |  |  | 17.5 | 8.1 | 34000 |  |  | 23800 | 70% | 2.02 | Both | 682.5 | 2.73 | HRCU-A-CB (Split System: Heat Pump with Remote Outdoor Unit-Air-Source) | N/A
211392785 | Central Heat Pump | LUXAIRE | HMH72B341 |  |  | XAHB36DBCN1 | TMLE040A12MP11 | 33200 |  |  | 17.5 | 8.1 | 33000 |  |  | 23200 | 70.3% | 2.02 | Both | 692.5 | 2.77 | HRCU-A-CB (Split System: Heat Pump with Remote Outdoor Unit-Air-Source) | N/A
211387404 | Central Heat Pump | LUXAIRE | HMH72B341 |  |  | XAHC36DXXN1+TXV | TM9V100C16MP12 | 33800 |  |  | 17 | 8.1 | 33400 |  |  | 23600 | 70.66% | 2.06 | Both | 705 | 2.82 | HRCU-A-CB (Split System: Heat Pump with Remote Outdoor Unit-Air-Source) | N/A
211392604 | Central Heat Pump | LUXAIRE | HMH72B341 |  |  | XAFB36DXXN1+TXV | TM8E060A12MP11 | 34000 |  |  | 18 | 8.1 | 33800 |  |  | 23800 | 70.41% | 2.06 | Both | 707.5 | 2.83 | HRCU-A-CB (Split System: Heat Pump with Remote Outdoor Unit-Air-Source) | N/A
211387222 | Central Heat Pump | LUXAIRE | HMH72B341 |  |  | XAUB36DXXN1+TXV | TM9Y060B12MP11 | 33600 |  |  | 16.5 | 8.5 | 33400 |  |  | 23600 | 70.66% | 2.04 | Both | 700 | 2.8 | HRCU-A-CB (Split System: Heat Pump with Remote Outdoor Unit-Air-Source) | N/A
211387511 | Central Heat Pump | LUXAIRE | HMH72B341 |  |  | XAFC36DXXN1+TXV | TP9C100C16MP13 | 34000 |  |  | 17.5 | 8.5 | 34000 |  |  | 24000 | 70.59% | 2.1 | Both | 707.5 | 2.83 | HRCU-A-CB (Split System: Heat Pump with Remote Outdoor Unit-Air-Source) | N/A
213781932 | Central Heat Pump | KEEPRITE | CVH837GKA2* |  |  | EHD4X42AAL+WALLCON | *80CTL0902120B* | 32400 |  |  | 16.5 | 8.1 | 32800 |  |  | 24800 | 75.61% | 1.96 | Both | 675 | 2.7 | HRCU-A-CB (Split System: Heat Pump with Remote Outdoor Unit-Air-Source) | N/A
213078041 | Central Heat Pump | KEEPRITE | DLCURAH36ABK |  |  | EA*4X36L17A* | *80MS(N,L)0701716A* | 35200 |  |  | 15.5 | 8.1 | 39000 |  |  | 35200 | 90.26% | 1.84 | Both | 732.5 | 2.93 | HRCU-A-CB (Split System: Heat Pump with Remote Outdoor Unit-Air-Source) | N/A
213077042 | Central Heat Pump | KEEPRITE | DLCURAH36ABK |  |  | EA*4X36L21A* | *96VSN0802120B* | 34800 |  |  | 16 | 8.1 | 38500 |  |  | 35200 | 91.43% | 1.82 | Both | 725 | 2.9 | HRCU-A-CB (Split System: Heat Pump with Remote Outdoor Unit-Air-Source) | N/A
213781762 | Central Heat Pump | KEEPRITE | CVH837GKA2* |  |  | EHD4X36AAL+WALLCON | *80CTL0901716B* | 32400 |  |  | 17 | 8.1 | 33200 |  |  | 24800 | 74.7% | 1.92 | Both | 675 | 2.7 | HRCU-A-CB (Split System: Heat Pump with Remote Outdoor Unit-Air-Source) | N/A
213078746 | Central Heat Pump | BRYANT HEATING AND COOLING SYSTEMS | 38MURAQ36AB3* |  |  | CAP**4824AL* | 8(0,1)*SB60110M24*** | 36200 |  |  | 16.5 | 8.5 | 38000 |  |  | 34600 | 91.05% | 2.04 | Both | 755 | 3.02 | HRCU-A-CB (Split System: Heat Pump with Remote Outdoor Unit-Air-Source) | N/A
213077924 | Central Heat Pump | BRYANT HEATING AND COOLING SYSTEMS | 38MURAQ36AB3* |  |  | CAP**3621AL* | 8(0,1)*SB36070M17*** | 34800 |  |  | 16 | 8.1 | 38500 |  |  | 35200 | 91.43% | 1.82 | Both | 725 | 2.9 | HRCU-A-CB (Split System: Heat Pump with Remote Outdoor Unit-Air-Source) | N/A
213078830 | Central Heat Pump | BRYANT HEATING AND COOLING SYSTEMS | 38MURAQ36AB3* |  |  | CAP**3621AL* | 83*SB60100M21*** | 35000 |  |  | 16 | 8.5 | 38500 |  |  | 35200 | 91.43% | 1.8 | Both | 730 | 2.92 | HRCU-A-CB (Split System: Heat Pump with Remote Outdoor Unit-Air-Source) | N/A
213072143 | Central Heat Pump | ACIQ | DLCURAH18ABK |  |  | EA*4X24L14A* | *96VSN0601412A* | 17800 |  |  | 16 | 8.5 | 18800 |  |  | 19000 | 101.1% | 2.28 | Both | 370 | 1.48 | HRCU-A-CB (Split System: Heat Pump with Remote Outdoor Unit-Air-Source) | N/A
213072145 | Central Heat Pump | ACIQ | DLCURAH18ABK |  |  | EA*4X24L14A* | *95ESN0401410A* | 17700 |  |  | 15.5 | 8.5 | 18700 |  |  | 19000 | 101.6% | 2.28 | Both | 370 | 1.48 | HRCU-A-CB (Split System: Heat Pump with Remote Outdoor Unit-Air-Source) | N/A
213072193 | Central Heat Pump | ACIQ | DLCURAH18ABK |  |  | EA*4X25L17A* | *95ESU0401712A* | 18200 |  |  | 16.5 | 8.5 | 18000 |  |  | 17600 | 97.78% | 2.12 | Both | 380 | 1.52 | HRCU-A-CB (Split System: Heat Pump with Remote Outdoor Unit-Air-Source) | N/A
211241542 | Central Heat Pump | BRYANT HEATING AND COOLING SYSTEMS | 38MURAQ24AB3* |  |  | CAP**3017AL* | 926TB48080V17*** | 24200 |  |  | 16.5 | 8.5 | 26400 |  |  | 23000 | 87.12% | 1.9 | Both | 505 | 2.02 | HRCU-A-CB (Split System: Heat Pump with Remote Outdoor Unit-Air-Source) | N/A
211244968 | Central Heat Pump | BRYANT HEATING AND COOLING SYSTEMS | 38MURAQ24AB3* |  |  | CNPV*3617AL* | 935SA48060E17*** | 24200 |  |  | 16.5 | 8.1 | 26200 |  |  | 22800 | 87.02% | 1.9 | Both | 505 | 2.02 | HRCU-A-CB (Split System: Heat Pump with Remote Outdoor Unit-Air-Source) | N/A
211243681 | Central Heat Pump | BRYANT HEATING AND COOLING SYSTEMS | 38MURAQ24AB3* |  |  | CAP**3721AL* | OVMAAB042112 | 25000 |  |  | 16 | 8.5 | 25600 |  |  | 21000 | 82.03% | 1.76 | Both | 520 | 2.08 | HRCU-A-CB (Split System: Heat Pump with Remote Outdoor Unit-Air-Source) | N/A
214595718 | Central Heat Pump | CARRIER | 38MURAQ24AB3* |  |  | CAP**3017AL* | 59TP6C060V17**16 | 23600 |  |  | 16.5 | 9 | 26000 |  |  | 24000 | 92.31% | 2 | Both | 492.5 | 1.97 | HRCU-A-CB (Split System: Heat Pump with Remote Outdoor Unit-Air-Source) | N/A
211392574 | Central Heat Pump | LUXAIRE | HMH72B341 |  |  | XAHB30CXXN1+TXV | TM8E060A12MP11 | 32000 |  |  | 17 | 8.1 | 32800 |  |  | 23000 | 70.12% | 1.98 | Both | 667.5 | 2.67 | HRCU-A-CB (Split System: Heat Pump with Remote Outdoor Unit-Air-Source) | N/A
211257305 | Central Heat Pump | MITS AIR | MOX430U-18HFN1-M |  |  | MVC-18HWFN1-M |  | 18000 |  |  | 18 | 9.3 | 19000 |  |  | 16500 | 86.84% | 2.04 | Both | 375 | 1.5 | HRCU-A-CB (Split System: Heat Pump with Remote Outdoor Unit-Air-Source) | N/A
211387124 | Central Heat Pump | LUXAIRE | HMH72B341 |  |  | XAHB36DBCN1 | TM9Y060B12MP11 | 33000 |  |  | 17 | 8.1 | 33200 |  |  | 23400 | 70.48% | 1.98 | Both | 687.5 | 2.75 | HRCU-A-CB (Split System: Heat Pump with Remote Outdoor Unit-Air-Source) | N/A
211396831 | Central Heat Pump | LUXAIRE | HMH72B341 |  |  | XAFD48FXXN1+TXV | TM8Y100C16MP11 | 34000 |  |  | 17.5 | 8.5 | 33200 |  |  | 24400 | 73.49% | 2.08 | Both | 707.5 | 2.83 | HRCU-A-CB (Split System: Heat Pump with Remote Outdoor Unit-Air-Source) | N/A
213297164 | Central Heat Pump | LUXAIRE | HMH72B341 |  |  | XAHC30CXXN1+TXV | Z8ES080C20LMPS1 | 32800 |  |  | 17.5 | 8.5 | 32000 |  |  | 22800 | 71.25% | 2.02 | Both | 682.5 | 2.73 | HRCU-A-CB (Split System: Heat Pump with Remote Outdoor Unit-Air-Source) | N/A
211394850 | Central Heat Pump | CHAMPION HEATING AND COOLING | HMH72B341 |  |  | XAFD48FXXN1+TXV | TP9C100C16MP13 | 33800 |  |  | 16.5 | 8.5 | 32400 |  |  | 23600 | 72.84% | 2.08 | Both | 705 | 2.82 | HRCU-A-CB (Split System: Heat Pump with Remote Outdoor Unit-Air-Source) | N/A
214595047 | Central Heat Pump | CHAMPION HEATING AND COOLING | HH836E2S11 |  |  | CTF36C5CDS1 | Z8ES100C20SMPS1 | 34200 |  |  | 18 | 8.5 | 31800 |  |  | 25400 | 79.87% | 2 | Both | 712.5 | 2.85 | HRCU-A-CB (Split System: Heat Pump with Remote Outdoor Unit-Air-Source) | N/A
211387333 | Central Heat Pump | LUXAIRE | HMH72B341 |  |  | XAFC36DBCN1 | TM9V100C20MP12 | 34000 |  |  | 17.5 | 8.1 | 34000 |  |  | 24800 | 72.94% | 2.12 | Both | 707.5 | 2.83 | HRCU-A-CB (Split System: Heat Pump with Remote Outdoor Unit-Air-Source) | N/A
212989317 | Central Heat Pump | KEEPRITE | DLCURAH18ABK |  |  | EN(A,D)4X24L17** | *95MSU0601716A* | 17300 |  |  | 16 | 8.1 | 18300 |  |  | 19200 | 104.9% | 2.32 | Both | 360 | 1.44 | HRCU-A-CB (Split System: Heat Pump with Remote Outdoor Unit-Air-Source) | N/A
212971409 | Central Heat Pump | BRYANT HEATING AND COOLING SYSTEMS | 38MURAQ24AB3* |  |  | CNPV*2414AL* | 82*TB36045V14*** | 23400 |  |  | 17 | 8.5 | 27000 |  |  | 24800 | 91.85% | 2.06 | Both | 487.5 | 1.95 | HRCU-A-CB (Split System: Heat Pump with Remote Outdoor Unit-Air-Source) | N/A
213072153 | Central Heat Pump | ACIQ | DLCURAH18ABK |  |  | EA*4X24L14A* | *80ES(N,L)0701412A* | 17600 |  |  | 16 | 8.5 | 18400 |  |  | 19100 | 103.8% | 2.3 | Both | 367.5 | 1.47 | HRCU-A-CB (Split System: Heat Pump with Remote Outdoor Unit-Air-Source) | N/A
213072203 | Central Heat Pump | ACIQ | DLCURAH18ABK |  |  | EA*4X25L17A* | *95ESN0601412A* | 18400 |  |  | 16.5 | 8.5 | 18200 |  |  | 17500 | 96.15% | 2.12 | Both | 382.5 | 1.53 | HRCU-A-CB (Split System: Heat Pump with Remote Outdoor Unit-Air-Source) | N/A
211394606 | Central Heat Pump | LUXAIRE | HMH72B341 |  |  | XAFC48FXXN1+TXV | TP9C100C20MP13 | 34000 |  |  | 16.5 | 8.5 | 33000 |  |  | 24200 | 73.33% | 2.1 | Both | 707.5 | 2.83 | HRCU-A-CB (Split System: Heat Pump with Remote Outdoor Unit-Air-Source) | N/A
211397597 | Central Heat Pump | LUXAIRE | HMH72B341 |  |  | XAFD48FXXN1+TXV | LPLC080C16MP13 | 34000 |  |  | 16.5 | 8.5 | 33000 |  |  | 24400 | 73.94% | 2.1 | Both | 707.5 | 2.83 | HRCU-A-CB (Split System: Heat Pump with Remote Outdoor Unit-Air-Source) | N/A
211394322 | Central Heat Pump | LUXAIRE | HMH72B341 |  |  | XAHD48FBCN1 | LP9C120D20MP13 | 33400 |  |  | 16.5 | 8.5 | 32000 |  |  | 23200 | 72.5% | 2.06 | Both | 695 | 2.78 | HRCU-A-CB (Split System: Heat Pump with Remote Outdoor Unit-Air-Source) | N/A
211394506 | Central Heat Pump | LUXAIRE | HMH72B341 |  |  | XAHC48FBCN1 | TP9C100C20MP13 | 33200 |  |  | 17 | 8.5 | 32000 |  |  | 23400 | 73.12% | 2.04 | Both | 692.5 | 2.77 | HRCU-A-CB (Split System: Heat Pump with Remote Outdoor Unit-Air-Source) | N/A
213297320 | Central Heat Pump | FRASER-JOHNSTON | HMH72B341 |  |  | XAFC30CXXN1+TXV | Z8ET080B12LMPS1 | 33200 |  |  | 18.5 | 8.5 | 33000 |  |  | 23400 | 70.91% | 2.04 | Both | 692.5 | 2.77 | HRCU-A-CB (Split System: Heat Pump with Remote Outdoor Unit-Air-Source) | N/A
211387603 | Central Heat Pump | COLEMAN | HMH72B341 |  |  | XAHC30CXXN1+TXV | TM9V080C16MP12 | 32200 |  |  | 16.5 | 8.1 | 32800 |  |  | 23000 | 70.12% | 2 | Both | 670 | 2.68 | HRCU-A-CB (Split System: Heat Pump with Remote Outdoor Unit-Air-Source) | N/A
211388185 | Central Heat Pump | COLEMAN | HMH72B341 |  |  | XAHB30CXXN1+TXV | TM9V060B12MP12 | 31600 |  |  | 16.5 | 8.1 | 32800 |  |  | 23000 | 70.12% | 1.96 | Both | 657.5 | 2.63 | HRCU-A-CB (Split System: Heat Pump with Remote Outdoor Unit-Air-Source) | N/A
211395285 | Central Heat Pump | COLEMAN | HMH72B341 |  |  | XAFC48FXXN1+TXV | TM9V080C16MP12 | 33400 |  |  | 16.5 | 8.5 | 32400 |  |  | 23600 | 72.84% | 2.06 | Both | 695 | 2.78 | HRCU-A-CB (Split System: Heat Pump with Remote Outdoor Unit-Air-Source) | N/A
211264465 | Central Heat Pump | BRYANT HEATING AND COOLING SYSTEMS | 38MURAQ18AB3* |  |  | CNPV*3017AL* | 8(0,1)*SA36045E14*** | 18200 |  |  | 16.5 | 8.5 | 18700 |  |  | 18300 | 97.86% | 2.22 | Both | 380 | 1.52 | HRCU-A-CB (Split System: Heat Pump with Remote Outdoor Unit-Air-Source) | N/A
206136201 | Central Heat Pump | KEEPRITE | CVH837GKA** |  |  | EA*4X48L24A*+WALLCON | *95CSU1002122A* | 32400 |  |  | 17.5 | 8.5 | 32400 |  |  | 24800 | 76.54% | 2 | Both | 675 | 2.7 | HRCU-A-CB (Split System: Heat Pump with Remote Outdoor Unit-Air-Source) | N/A
213779582 | Central Heat Pump | KEEPRITE | CVH837GKA** |  |  | EA*4X60L24A*+WALLCON | *80CTL1352422B* | 32800 |  |  | 18 | 8.5 | 31800 |  |  | 24800 | 77.99% | 2 | Both | 682.5 | 2.73 | HRCU-A-CB (Split System: Heat Pump with Remote Outdoor Unit-Air-Source) | No
213071767 | Central Heat Pump | ACIQ | DLCURAH24ABK |  |  | EN(A,D)4X36L21** | *80VSL0451716A* | 24200 |  |  | 16 | 8.1 | 26400 |  |  | 22800 | 86.36% | 1.88 | Both | 505 | 2.02 | HRCU-A-CB (Split System: Heat Pump with Remote Outdoor Unit-Air-Source) | N/A
213779542 | Central Heat Pump | KEEPRITE | CVH837GKA** |  |  | EA*4X48L24A*+WALLCON | *96CTN1002122B* | 32400 |  |  | 17.5 | 8.5 | 32200 |  |  | 24800 | 77.02% | 2 | Both | 675 | 2.7 | HRCU-A-CB (Split System: Heat Pump with Remote Outdoor Unit-Air-Source) | No
213071884 | Central Heat Pump | ACIQ | DLCURAH24ABK |  |  | EN(A,D)4X36L21** | *80ES(N,L)0902120A* | 24600 |  |  | 16.5 | 8.5 | 26600 |  |  | 22400 | 84.21% | 1.84 | Both | 512.5 | 2.05 | HRCU-A-CB (Split System: Heat Pump with Remote Outdoor Unit-Air-Source) | N/A
213779472 | Central Heat Pump | KEEPRITE | CVH837GKA** |  |  | EA*4X48L21A*+WALLCON | *96CTN0801714B* | 32200 |  |  | 17 | 8.1 | 32800 |  |  | 25200 | 76.83% | 1.96 | Both | 670 | 2.68 | HRCU-A-CB (Split System: Heat Pump with Remote Outdoor Unit-Air-Source) | N/A
211240940 | Central Heat Pump | KEEPRITE | DLCURAH24ABK |  |  | EA*4X25L17A* | *80ESU0401712A* | 24600 |  |  | 17.5 | 8.5 | 25400 |  |  | 21200 | 83.46% | 1.8 | Both | 512.5 | 2.05 | HRCU-A-CB (Split System: Heat Pump with Remote Outdoor Unit-Air-Source) | N/A
211394585 | Central Heat Pump | LUXAIRE | HMH72B341 |  |  | XAFD48FBCN1 | LP9C100C20MP13 | 34000 |  |  | 16.5 | 8.5 | 33000 |  |  | 24200 | 73.33% | 2.1 | Both | 707.5 | 2.83 | HRCU-A-CB (Split System: Heat Pump with Remote Outdoor Unit-Air-Source) | N/A
213297315 | Central Heat Pump | FRASER-JOHNSTON | HMH72B341 |  |  | XAFC36DBCN1 | Z8ET080C16LMPS1 | 34000 |  |  | 18.5 | 8.5 | 33400 |  |  | 24200 | 72.46% | 2.14 | Both | 707.5 | 2.83 | HRCU-A-CB (Split System: Heat Pump with Remote Outdoor Unit-Air-Source) | N/A
211387086 | Central Heat Pump | LUXAIRE | HMH72B341 |  |  | XAHC36DBCN1 | TM9Y060B12MP11 | 33200 |  |  | 17.5 | 8.1 | 33400 |  |  | 23600 | 70.66% | 2 | Both | 692.5 | 2.77 | HRCU-A-CB (Split System: Heat Pump with Remote Outdoor Unit-Air-Source) | N/A
211387251 | Central Heat Pump | LUXAIRE | HMH72B341 |  |  | XAUB30CXXN1+TXV | TM9Y060B12MP11 | 32600 |  |  | 17.5 | 8.1 | 34000 |  |  | 23800 | 70% | 2 | Both | 680 | 2.72 | HRCU-A-CB (Split System: Heat Pump with Remote Outdoor Unit-Air-Source) | N/A
211387151 | Central Heat Pump | LUXAIRE | HMH72B341 |  |  | XAFC36DXXN1+TXV | TM9Y060B12MP11 | 34000 |  |  | 17.5 | 8.1 | 34000 |  |  | 24200 | 71.18% | 2.04 | Both | 707.5 | 2.83 | HRCU-A-CB (Split System: Heat Pump with Remote Outdoor Unit-Air-Source) | N/A
211394388 | Central Heat Pump | LUXAIRE | HMH72B341 |  |  | XAFD48FBCN1 | LP9C120D20MP13 | 34000 |  |  | 17 | 8.5 | 32400 |  |  | 23800 | 73.46% | 2.1 | Both | 707.5 | 2.83 | HRCU-A-CB (Split System: Heat Pump with Remote Outdoor Unit-Air-Source) | N/A
211394455 | Central Heat Pump | LUXAIRE | HMH72B341 |  |  | XAHD48FBCN1 | LP9C100C20MP13 | 33600 |  |  | 16.5 | 8.5 | 32400 |  |  | 23800 | 73.46% | 2.06 | Both | 700 | 2.8 | HRCU-A-CB (Split System: Heat Pump with Remote Outdoor Unit-Air-Source) | N/A
211392492 | Central Heat Pump | LUXAIRE | HMH72B341 |  |  | XAUB30CXXN1+TXV | TM8E080B12MP11 | 32800 |  |  | 17.5 | 8.1 | 34000 |  |  | 23800 | 70% | 2.02 | Both | 682.5 | 2.73 | HRCU-A-CB (Split System: Heat Pump with Remote Outdoor Unit-Air-Source) | N/A
213076788 | Central Heat Pump | BRYANT HEATING AND COOLING SYSTEMS | 38MURAQ36AB3* |  |  | CAP**4821AL* | 82*TB66110V21*** | 36200 |  |  | 16 | 8.5 | 38000 |  |  | 34800 | 91.58% | 2.04 | Both | 755 | 3.02 | HRCU-A-CB (Split System: Heat Pump with Remote Outdoor Unit-Air-Source) | N/A
213069504 | Central Heat Pump | ACIQ | DLCURAH36ABK |  |  | EA*4X48L24A* | *95ESN1402422A* | 37400 |  |  | 15.2 | 8.5 | 39500 |  |  | 35000 | 88.61% | 2.12 | Both | 780 | 3.12 | HRCU-A-CB (Split System: Heat Pump with Remote Outdoor Unit-Air-Source) | N/A
213781722 | Central Heat Pump | KEEPRITE | CVH837GKA2* |  |  | EA*4X61L24A*+WALLCON | *96CTN1202422B* | 33200 |  |  | 18 | 8.5 | 32000 |  |  | 24800 | 77.5% | 2 | Both | 692.5 | 2.77 | HRCU-A-CB (Split System: Heat Pump with Remote Outdoor Unit-Air-Source) | No
212969963 | Central Heat Pump | KEEPRITE | DLCURAH36ABK |  |  | END4X42L17** | *80VSL0451412B* | 35400 |  |  | 16 | 8.1 | 38500 |  |  | 35000 | 90.91% | 1.94 | Both | 737.5 | 2.95 | HRCU-A-CB (Split System: Heat Pump with Remote Outdoor Unit-Air-Source) | N/A
211228242 | Central Heat Pump | KEEPRITE | DLCURAH36ABK |  |  | EA*4X43L21A* | *80ES(N,L)0702116A* | 37200 |  |  | 15.5 | 8.5 | 38500 |  |  | 35000 | 90.91% | 2.12 | Both | 775 | 3.1 | HRCU-A-CB (Split System: Heat Pump with Remote Outdoor Unit-Air-Source) | N/A
213072217 | Central Heat Pump | ACIQ | DLCURAH18ABK |  |  | EA*4X25L17A* | OMV098J12* | 18800 |  |  | 16 | 8.5 | 18700 |  |  | 17300 | 92.51% | 2.12 | Both | 392.5 | 1.57 | HRCU-A-CB (Split System: Heat Pump with Remote Outdoor Unit-Air-Source) | N/A
211241528 | Central Heat Pump | BRYANT HEATING AND COOLING SYSTEMS | 38MURAQ24AB3* |  |  | CAP**3017AL* | 82*TA36070V14*** | 24200 |  |  | 16.5 | 8.5 | 26400 |  |  | 22800 | 86.36% | 1.88 | Both | 505 | 2.02 | HRCU-A-CB (Split System: Heat Pump with Remote Outdoor Unit-Air-Source) | N/A
211243564 | Central Heat Pump | BRYANT HEATING AND COOLING SYSTEMS | 38MURAQ24AB3* |  |  | CAP**3721AL* | 912SD42060E17*** | 25000 |  |  | 17 | 8.5 | 25600 |  |  | 20800 | 81.25% | 1.76 | Both | 520 | 2.08 | HRCU-A-CB (Split System: Heat Pump with Remote Outdoor Unit-Air-Source) | N/A
211243699 | Central Heat Pump | BRYANT HEATING AND COOLING SYSTEMS | 38MURAQ24AB3* |  |  | CNPV*2414AL* | 82*SA36045V14*** | 23800 |  |  | 16 | 8.5 | 26800 |  |  | 23200 | 86.57% | 1.9 | Both | 495 | 1.98 | HRCU-A-CB (Split System: Heat Pump with Remote Outdoor Unit-Air-Source) | N/A
214595719 | Central Heat Pump | CARRIER | 38MURAQ24AB3* |  |  | CAP**3017AL* | GG96VTAB48060B** | 23600 |  |  | 16.5 | 9 | 26000 |  |  | 24000 | 92.31% | 2 | Both | 492.5 | 1.97 | HRCU-A-CB (Split System: Heat Pump with Remote Outdoor Unit-Air-Source) | N/A
213072157 | Central Heat Pump | ACIQ | DLCURAH18ABK |  |  | EA*4X24L17A* | *96VSN0401712A* | 17700 |  |  | 15.5 | 8.5 | 18700 |  |  | 19100 | 102.1% | 2.28 | Both | 370 | 1.48 | HRCU-A-CB (Split System: Heat Pump with Remote Outdoor Unit-Air-Source) | N/A
213297310 | Central Heat Pump | FRASER-JOHNSTON | HMH72B341 |  |  | XAFC36DXXN1+TXV | Z8ET080C16LMPS1 | 34000 |  |  | 18.5 | 8.5 | 33400 |  |  | 24200 | 72.46% | 2.14 | Both | 707.5 | 2.83 | HRCU-A-CB (Split System: Heat Pump with Remote Outdoor Unit-Air-Source) | N/A
211387961 | Central Heat Pump | COLEMAN | HMH72B341 |  |  | XAFB36DBCN1 | CP9C080B12MP13 | 33600 |  |  | 17.5 | 8.5 | 33400 |  |  | 23400 | 70.06% | 2.04 | Both | 700 | 2.8 | HRCU-A-CB (Split System: Heat Pump with Remote Outdoor Unit-Air-Source) | N/A
211397439 | Central Heat Pump | COLEMAN | HMH72B341 |  |  | XAHC48FBCN1 | TM8V100C16MP12 | 33600 |  |  | 16.5 | 8.5 | 32400 |  |  | 23800 | 73.46% | 2.06 | Both | 700 | 2.8 | HRCU-A-CB (Split System: Heat Pump with Remote Outdoor Unit-Air-Source) | N/A
211387437 | Central Heat Pump | LUXAIRE | HMH72B341 |  |  | XAHC36DBCN1 | TM9V100C16MP12 | 33800 |  |  | 17 | 8.1 | 33400 |  |  | 23600 | 70.66% | 2.06 | Both | 705 | 2.82 | HRCU-A-CB (Split System: Heat Pump with Remote Outdoor Unit-Air-Source) | N/A
211390449 | Central Heat Pump | COLEMAN | HMH72B341 |  |  | XAHC36DBCN1 | TPLC080B12MP13 | 32800 |  |  | 16.5 | 8.1 | 32800 |  |  | 23200 | 70.73% | 1.98 | Both | 682.5 | 2.73 | HRCU-A-CB (Split System: Heat Pump with Remote Outdoor Unit-Air-Source) | N/A
213297325 | Central Heat Pump | FRASER-JOHNSTON | HMH72B341 |  |  | XAHC30CXXN1+TXV | Z8ES120C16SMPS1 | 32600 |  |  | 17 | 8.5 | 32000 |  |  | 22600 | 70.62% | 2.04 | Both | 680 | 2.72 | HRCU-A-CB (Split System: Heat Pump with Remote Outdoor Unit-Air-Source) | N/A
211392451 | Central Heat Pump | LUXAIRE | HMH72B341 |  |  | XAUB36DXXN1+TXV | TMLE080B12MP11 | 34000 |  |  | 18 | 8.1 | 34000 |  |  | 24400 | 71.76% | 2.06 | Both | 707.5 | 2.83 | HRCU-A-CB (Split System: Heat Pump with Remote Outdoor Unit-Air-Source) | N/A
211387018 | Central Heat Pump | LUXAIRE | HMH72B341 |  |  | XAFB36DBCN1 | TM9Y080B12MP11 | 33600 |  |  | 17.5 | 8.5 | 33400 |  |  | 23600 | 70.66% | 2.04 | Both | 700 | 2.8 | HRCU-A-CB (Split System: Heat Pump with Remote Outdoor Unit-Air-Source) | N/A
212975713 | Central Heat Pump | KEEPRITE | DLCURAH24ABK |  |  | EN(A,D)4X24L14** | *96VTN0601412B* | 23200 |  |  | 16.5 | 8.5 | 26800 |  |  | 25400 | 94.78% | 2.12 | Both | 482.5 | 1.93 | HRCU-A-CB (Split System: Heat Pump with Remote Outdoor Unit-Air-Source) | N/A
213076122 | Central Heat Pump | KEEPRITE | DLCURAH24ABK |  |  | EN(A,D)4X36L21** | *95MSU1002120A* | 23800 |  |  | 17 | 8.5 | 26400 |  |  | 24000 | 90.91% | 2 | Both | 495 | 1.98 | HRCU-A-CB (Split System: Heat Pump with Remote Outdoor Unit-Air-Source) | N/A
211243582 | Central Heat Pump | KEEPRITE | DLCURAH24ABK |  |  | EA*4X37L21A* | *92ESN0801716A* | 25000 |  |  | 17.5 | 8.5 | 25600 |  |  | 20800 | 81.25% | 1.76 | Both | 520 | 2.08 | HRCU-A-CB (Split System: Heat Pump with Remote Outdoor Unit-Air-Source) | N/A
212982308 | Central Heat Pump | KEEPRITE | DLCURAH24ABK |  |  | EA*4X37L17A* | *80MSU0401712A* | 24200 |  |  | 16.5 | 8.5 | 25200 |  |  | 22000 | 87.3% | 1.84 | Both | 505 | 2.02 | HRCU-A-CB (Split System: Heat Pump with Remote Outdoor Unit-Air-Source) | N/A
212987467 | Central Heat Pump | KEEPRITE | DLCURAH24ABK |  |  | EN(A,D)4X30L17** | *96MSN0801716A* | 23800 |  |  | 17 | 8.5 | 26400 |  |  | 24000 | 90.91% | 2 | Both | 495 | 1.98 | HRCU-A-CB (Split System: Heat Pump with Remote Outdoor Unit-Air-Source) | N/A
213071745 | Central Heat Pump | ACIQ | DLCURAH24ABK |  |  | EN(A,D)4X36L21** | *96VSN0801716A* | 24200 |  |  | 16.5 | 8.1 | 26200 |  |  | 23000 | 87.79% | 1.9 | Both | 505 | 2.02 | HRCU-A-CB (Split System: Heat Pump with Remote Outdoor Unit-Air-Source) | N/A
213071890 | Central Heat Pump | ACIQ | DLCURAH24ABK |  |  | EN(A,D)4X36L21** | *80ES(N,L)1102120A* | 24800 |  |  | 16 | 8.5 | 26800 |  |  | 22200 | 82.84% | 1.82 | Both | 517.5 | 2.07 | HRCU-A-CB (Split System: Heat Pump with Remote Outdoor Unit-Air-Source) | N/A
213071952 | Central Heat Pump | ACIQ | DLCURAH24ABK |  |  | EN(A,D)4X36L21** | OLV098A12* | 23400 |  |  | 16.5 | 8.1 | 25800 |  |  | 24200 | 93.8% | 2 | Both | 487.5 | 1.95 | HRCU-A-CB (Split System: Heat Pump with Remote Outdoor Unit-Air-Source) | N/A
211394756 | Central Heat Pump | COLEMAN | HMH72B341 |  |  | XAHC48FXXN1+TXV | TM9V100C16MP12 | 33000 |  |  | 16.5 | 8.5 | 31800 |  |  | 23200 | 72.96% | 2.04 | Both | 687.5 | 2.75 | HRCU-A-CB (Split System: Heat Pump with Remote Outdoor Unit-Air-Source) | N/A
211392548 | Central Heat Pump | LUXAIRE | HMH72B341 |  |  | XAHB36DBCN1 | TM8E060A12MP11 | 33200 |  |  | 17 | 8.1 | 33200 |  |  | 23400 | 70.48% | 2 | Both | 692.5 | 2.77 | HRCU-A-CB (Split System: Heat Pump with Remote Outdoor Unit-Air-Source) | N/A
211392382 | Central Heat Pump | LUXAIRE | HMH72B341 |  |  | XAFB36DXXN1+TXV | TM8E080B12MP11 | 34000 |  |  | 18 | 8.1 | 34000 |  |  | 24400 | 71.76% | 2.06 | Both | 707.5 | 2.83 | HRCU-A-CB (Split System: Heat Pump with Remote Outdoor Unit-Air-Source) | N/A
211392507 | Central Heat Pump | LUXAIRE | HMH72B341 |  |  | XAUB30CXXN1+TXV | TMLE080B12MP11 | 32800 |  |  | 17.5 | 8.1 | 34000 |  |  | 23800 | 70% | 2.02 | Both | 682.5 | 2.73 | HRCU-A-CB (Split System: Heat Pump with Remote Outdoor Unit-Air-Source) | N/A
211387110 | Central Heat Pump | LUXAIRE | HMH72B341 |  |  | XAHB36DXXN1+TXV | TM9Y060B12MP11 | 33000 |  |  | 17 | 8.1 | 33200 |  |  | 23400 | 70.48% | 1.98 | Both | 687.5 | 2.75 | HRCU-A-CB (Split System: Heat Pump with Remote Outdoor Unit-Air-Source) | N/A
211394246 | Central Heat Pump | LUXAIRE | HMH72B341 |  |  | XAUC48FXXN1+TXV | TM9Y060B12MP11 | 33200 |  |  | 16.5 | 8.1 | 32600 |  |  | 24000 | 73.62% | 2.02 | Both | 692.5 | 2.77 | HRCU-A-CB (Split System: Heat Pump with Remote Outdoor Unit-Air-Source) | N/A
211386990 | Central Heat Pump | LUXAIRE | HMH72B341 |  |  | XAFC30CXXN1+TXV | TM9Y080B12MP11 | 32800 |  |  | 17.5 | 8.1 | 34000 |  |  | 23800 | 70% | 2.02 | Both | 682.5 | 2.73 | HRCU-A-CB (Split System: Heat Pump with Remote Outdoor Unit-Air-Source) | N/A
211386934 | Central Heat Pump | LUXAIRE | HMH72B341 |  |  | XAHB36DBCN1 | TM9Y080B12MP11 | 33000 |  |  | 17 | 8.1 | 32800 |  |  | 23200 | 70.73% | 2 | Both | 687.5 | 2.75 | HRCU-A-CB (Split System: Heat Pump with Remote Outdoor Unit-Air-Source) | N/A
213072230 | Central Heat Pump | ACIQ | DLCURAH18ABK |  |  | EA*4X30L14A* | *92ESN0601412A* | 18200 |  |  | 16 | 8.5 | 18700 |  |  | 18400 | 98.4% | 2.22 | Both | 380 | 1.52 | HRCU-A-CB (Split System: Heat Pump with Remote Outdoor Unit-Air-Source) | N/A
213072241 | Central Heat Pump | ACIQ | DLCURAH18ABK |  |  | EA*4X30L17A* | *80VSL0701716A* | 17600 |  |  | 16 | 8.5 | 18100 |  |  | 18600 | 102.8% | 2.24 | Both | 367.5 | 1.47 | HRCU-A-CB (Split System: Heat Pump with Remote Outdoor Unit-Air-Source) | N/A
212976007 | Central Heat Pump | BRYANT HEATING AND COOLING SYSTEMS | 38MURAQ24AB3* |  |  | CAP**2517AL* | 926TC48080V17*** | 24400 |  |  | 17 | 8.5 | 25400 |  |  | 21600 | 85.04% | 1.8 | Both | 507.5 | 2.03 | HRCU-A-CB (Split System: Heat Pump with Remote Outdoor Unit-Air-Source) | N/A
211243708 | Central Heat Pump | BRYANT HEATING AND COOLING SYSTEMS | 38MURAQ24AB3* |  |  | CNPV*2414AL* | 926SA30040V14*** | 23400 |  |  | 15.5 | 8.5 | 26600 |  |  | 24000 | 90.23% | 1.96 | Both | 487.5 | 1.95 | HRCU-A-CB (Split System: Heat Pump with Remote Outdoor Unit-Air-Source) | N/A
212989293 | Central Heat Pump | KEEPRITE | DLCURAH18ABK |  |  | EA*4X25L17A* | *95MSU0601716A* | 17800 |  |  | 16.5 | 8.1 | 17700 |  |  | 17700 | 100% | 2.14 | Both | 370 | 1.48 | HRCU-A-CB (Split System: Heat Pump with Remote Outdoor Unit-Air-Source) | N/A
213072188 | Central Heat Pump | ACIQ | DLCURAH18ABK |  |  | EA*4X25L17A* | *96VSN0601714A* | 18200 |  |  | 16 | 8.5 | 18100 |  |  | 17600 | 97.24% | 2.12 | Both | 380 | 1.52 | HRCU-A-CB (Split System: Heat Pump with Remote Outdoor Unit-Air-Source) | N/A
210470363 | Central Heat Pump | CARRIER | 25VNA837A*031* |  |  | CAP**6024AL*+UI | 59MN7B060C21**20 | 32600 |  |  | 17 | 8.1 | 32200 |  |  | 25000 | 77.64% | 1.96 | Both | 680 | 2.72 | HRCU-A-CB (Split System: Heat Pump with Remote Outdoor Unit-Air-Source) | N/A
211392281 | Central Heat Pump | LUXAIRE | HMH72B341 |  |  | XAHB30CXXN1+TXV | TMLE080B12MP11 | 32000 |  |  | 17 | 8.1 | 32800 |  |  | 23400 | 71.34% | 1.98 | Both | 667.5 | 2.67 | HRCU-A-CB (Split System: Heat Pump with Remote Outdoor Unit-Air-Source) | N/A
211389923 | Central Heat Pump | COLEMAN | HMH72B341 |  |  | XAHC36DXXN1+TXV | TM8V080C16MP12 | 34000 |  |  | 17 | 8.1 | 34000 |  |  | 24600 | 72.35% | 2.08 | Both | 707.5 | 2.83 | HRCU-A-CB (Split System: Heat Pump with Remote Outdoor Unit-Air-Source) | N/A
211395005 | Central Heat Pump | CHAMPION HEATING AND COOLING | HMH72B341 |  |  | XAHD48FXXN1+TXV | TM9V080C16MP12 | 32600 |  |  | 16 | 8.1 | 31800 |  |  | 23200 | 72.96% | 2.02 | Both | 680 | 2.72 | HRCU-A-CB (Split System: Heat Pump with Remote Outdoor Unit-Air-Source) | N/A
211387659 | Central Heat Pump | COLEMAN | HMH72B341 |  |  | XAFC30CXXN1+TXV | TM9V080C16MP12 | 32800 |  |  | 17 | 8.1 | 33400 |  |  | 23400 | 70.06% | 2.04 | Both | 682.5 | 2.73 | HRCU-A-CB (Split System: Heat Pump with Remote Outdoor Unit-Air-Source) | N/A
211388180 | Central Heat Pump | COLEMAN | HMH72B341 |  |  | XAHB36DBCN1 | CP9C060B12MP13 | 32800 |  |  | 17 | 8.1 | 33000 |  |  | 23400 | 70.91% | 1.98 | Both | 682.5 | 2.73 | HRCU-A-CB (Split System: Heat Pump with Remote Outdoor Unit-Air-Source) | N/A
211387060 | Central Heat Pump | LUXAIRE | HMH72B341 |  |  | XAUB30CXXN1+TXV | TM9Y080B12MP11 | 32800 |  |  | 17.5 | 8.1 | 34000 |  |  | 23800 | 70% | 2.02 | Both | 682.5 | 2.73 | HRCU-A-CB (Split System: Heat Pump with Remote Outdoor Unit-Air-Source) | N/A
211388261 | Central Heat Pump | COLEMAN | HMH72B341 |  |  | XAFC36DBCN1 | CP9C060B12MP13 | 34000 |  |  | 17.5 | 8.1 | 34000 |  |  | 24200 | 71.18% | 2.06 | Both | 707.5 | 2.83 | HRCU-A-CB (Split System: Heat Pump with Remote Outdoor Unit-Air-Source) | N/A
211397501 | Central Heat Pump | CHAMPION HEATING AND COOLING | HMH72B341 |  |  | XAHC48FBCN1 | TPLC100C16MP13 | 33600 |  |  | 16.5 | 8.5 | 32400 |  |  | 23800 | 73.46% | 2.06 | Both | 700 | 2.8 | HRCU-A-CB (Split System: Heat Pump with Remote Outdoor Unit-Air-Source) | N/A
207436607 | Central Heat Pump | LENNOX | SL25XPV-048-230A** |  |  | CX35-60C+TDR | SL280UH090XV60C* | 46000 |  |  | 20.8 | 9.5 | 43500 |  |  | 35800 | 82.3% | 1.92 | Both | 957.5 | 3.83 | HRCU-A-CB (Split System: Heat Pump with Remote Outdoor Unit-Air-Source) | Yes
214389295 | Central Heat Pump | BRYANT HEATING AND COOLING SYSTEMS | 284ANV036*0**B* |  |  | CNPV*4821AL*+UI | 987MC66100C21*** | 33800 |  |  | 19.5 | 9.5 | 36600 |  |  | 26000 | 71.04% | 2.04 | Both | 705 | 2.82 | HRCU-A-CB (Split System: Heat Pump with Remote Outdoor Unit-Air-Source) | No
212104225 | Central Heat Pump | MITS AIR | MOX430U-24HFN1-MR0 |  |  | MAC-24HWDN1-MN0 |  | 24000 |  |  | 15.7 | 9.8 | 25600 |  |  | 18500 | 72.27% | 2.2 | Both | 500 | 2 | HRCU-A-C (Split System: Heat Pump with Remote Outdoor Unit with No Indoor Fan --Air Source) | N/A
213072206 | Central Heat Pump | ACIQ | DLCURAH18ABK |  |  | EA*4X25L17A* | *95ESN0261410A* | 18600 |  |  | 16 | 8.5 | 18500 |  |  | 17400 | 94.05% | 2.12 | Both | 387.5 | 1.55 | HRCU-A-CB (Split System: Heat Pump with Remote Outdoor Unit-Air-Source) | N/A
213072213 | Central Heat Pump | ACIQ | DLCURAH18ABK |  |  | EA*4X25L17A* | *92ESN0401410A* | 18400 |  |  | 15.5 | 8.5 | 18400 |  |  | 17500 | 95.11% | 2.12 | Both | 382.5 | 1.53 | HRCU-A-CB (Split System: Heat Pump with Remote Outdoor Unit-Air-Source) | N/A
213072138 | Central Heat Pump | ACIQ | DLCURAH18ABK |  |  | EA*4X19L17A* | OMV098J12* | 18800 |  |  | 16 | 8.5 | 18800 |  |  | 17500 | 93.09% | 2.12 | Both | 392.5 | 1.57 | HRCU-A-CB (Split System: Heat Pump with Remote Outdoor Unit-Air-Source) | N/A
210599500 | Central Heat Pump | AIRQUEST | HVH837GKA** |  |  | EN(A,D)4X48L24**+WALLCON | *80CSU1002120A* | 32400 |  |  | 17.5 | 8.1 | 33000 |  |  | 24800 | 75.15% | 1.96 | Both | 675 | 2.7 | HRCU-A-CB (Split System: Heat Pump with Remote Outdoor Unit-Air-Source) | N/A
211397206 | Central Heat Pump | CHAMPION HEATING AND COOLING | HMH72B341 |  |  | XAHD48FXXN1+TXV | TM8V100C16MP12 | 33600 |  |  | 16 | 8.5 | 32400 |  |  | 23800 | 73.46% | 2.06 | Both | 700 | 2.8 | HRCU-A-CB (Split System: Heat Pump with Remote Outdoor Unit-Air-Source) | N/A
211395897 | Central Heat Pump | CHAMPION HEATING AND COOLING | HMH72B341 |  |  | XAFC48FBCN1 | TP9C060B12MP13 | 33000 |  |  | 16.5 | 8.1 | 32400 |  |  | 24000 | 74.07% | 2.04 | Both | 687.5 | 2.75 | HRCU-A-CB (Split System: Heat Pump with Remote Outdoor Unit-Air-Source) | N/A
213297789 | Central Heat Pump | LUXAIRE | HMH72B341 |  |  | XAFC30CXXN1+TXV | Z8ES100B12SMPS1 | 33000 |  |  | 18 | 8.5 | 33000 |  |  | 23200 | 70.3% | 2.04 | Both | 687.5 | 2.75 | HRCU-A-CB (Split System: Heat Pump with Remote Outdoor Unit-Air-Source) | N/A
211394339 | Central Heat Pump | COLEMAN | HMH72B341 |  |  | XAFD48FXXN1+TXV | TP9C120D20MP13 | 34000 |  |  | 17 | 8.5 | 32400 |  |  | 23800 | 73.46% | 2.1 | Both | 707.5 | 2.83 | HRCU-A-CB (Split System: Heat Pump with Remote Outdoor Unit-Air-Source) | N/A
213298020 | Central Heat Pump | FRASER-JOHNSTON | HMH72B341 |  |  | XAFC36DXXN1+TXV | Z8ES080C16SMPS1 | 34000 |  |  | 18 | 8.5 | 33400 |  |  | 24200 | 72.46% | 2.14 | Both | 707.5 | 2.83 | HRCU-A-CB (Split System: Heat Pump with Remote Outdoor Unit-Air-Source) | N/A
211392634 | Central Heat Pump | LUXAIRE | HMH72B341 |  |  | XAFB36DBCN1 | TM8E060A12MP11 | 34000 |  |  | 18 | 8.1 | 33800 |  |  | 23800 | 70.41% | 2.06 | Both | 707.5 | 2.83 | HRCU-A-CB (Split System: Heat Pump with Remote Outdoor Unit-Air-Source) | N/A
211391146 | Central Heat Pump | LUXAIRE | HMH72B341 |  |  | XAFB30CXXN1+TXV | TMLV060A12MP12 | 32800 |  |  | 17.5 | 8.1 | 33400 |  |  | 23400 | 70.06% | 2.02 | Both | 682.5 | 2.73 | HRCU-A-CB (Split System: Heat Pump with Remote Outdoor Unit-Air-Source) | N/A
211396802 | Central Heat Pump | LUXAIRE | HMH72B341 |  |  | XAHC48FBCN1 | TM8Y100C16MP11 | 33600 |  |  | 17 | 8.1 | 32600 |  |  | 24000 | 73.62% | 2.04 | Both | 700 | 2.8 | HRCU-A-CB (Split System: Heat Pump with Remote Outdoor Unit-Air-Source) | N/A
213772582 | Central Heat Pump | KEEPRITE | CVH825GKA2* |  |  | EHD4X48AAL+WALLCON | *96CTN1002122B* | 24200 |  |  | 16 | 8.1 | 21200 |  |  | 16600 | 78.3% | 2.02 | Both | 505 | 2.02 | HRCU-A-CB (Split System: Heat Pump with Remote Outdoor Unit-Air-Source) | N/A
213772502 | Central Heat Pump | KEEPRITE | CVH825GKA2* |  |  | EHD4X48AAL+WALLCON | *95CSU0601716B* | 24200 |  |  | 16 | 8.1 | 21400 |  |  | 16600 | 77.57% | 2.02 | Both | 505 | 2.02 | HRCU-A-CB (Split System: Heat Pump with Remote Outdoor Unit-Air-Source) | N/A
205750692 | Central Heat Pump | KEEPRITE | CVH825GKA2* |  |  | EA*4X37L21A*+WALLCON | *97CMN0801714A* | 24400 |  |  | 16.5 | 8.1 | 21200 |  |  | 16700 | 78.77% | 2.02 | Both | 507.5 | 2.03 | HRCU-A-CB (Split System: Heat Pump with Remote Outdoor Unit-Air-Source) | N/A
205750676 | Central Heat Pump | KEEPRITE | CVH825GKA2* |  |  | EA*4X37L21A*+WALLCON | *96CTN0801714A* | 24400 |  |  | 16.5 | 8.1 | 21200 |  |  | 16700 | 78.77% | 2.02 | Both | 507.5 | 2.03 | HRCU-A-CB (Split System: Heat Pump with Remote Outdoor Unit-Air-Source) | N/A
213770802 | Central Heat Pump | KEEPRITE | CVH825GKA2* |  |  | EA*4X30L17A*+WALLCON | *96CTN0801714B* | 23400 |  |  | 16.5 | 8.1 | 21600 |  |  | 16700 | 77.31% | 1.92 | Both | 487.5 | 1.95 | HRCU-A-CB (Split System: Heat Pump with Remote Outdoor Unit-Air-Source) | N/A
210474492 | Central Heat Pump | CARRIER | 25VNA825A*032* |  |  | CSPH*4812AL*+UI | 58CU*A100C21**20 | 24200 |  |  | 16 | 8.1 | 21200 |  |  | 16600 | 78.3% | 2 | Both | 505 | 2.02 | HRCU-A-CB (Split System: Heat Pump with Remote Outdoor Unit-Air-Source) | N/A
210473138 | Central Heat Pump | CARRIER | 25VNA825A*032* |  |  | CAP**4321AL*+UI | 58CU*A100C21**20 | 24400 |  |  | 16.5 | 8.1 | 21200 |  |  | 16700 | 78.77% | 2.02 | Both | 507.5 | 2.03 | HRCU-A-CB (Split System: Heat Pump with Remote Outdoor Unit-Air-Source) | N/A
210598062 | Central Heat Pump | AIRQUEST | HVH825GKA2* |  |  | EA*4X48L24A*+WALLCON | *80CSU1002120A* | 24000 |  |  | 16.5 | 8.1 | 21000 |  |  | 16600 | 79.05% | 2.02 | Both | 500 | 2 | HRCU-A-CB (Split System: Heat Pump with Remote Outdoor Unit-Air-Source) | N/A
213071919 | Central Heat Pump | ACIQ | DLCURAH24ABK |  |  | EN(A,D)4X36L21** | *95ESN0601714A* | 24600 |  |  | 16 | 8.1 | 26600 |  |  | 22400 | 84.21% | 1.84 | Both | 512.5 | 2.05 | HRCU-A-CB (Split System: Heat Pump with Remote Outdoor Unit-Air-Source) | N/A
212989257 | Central Heat Pump | KEEPRITE | DLCURAH24ABK |  |  | EN(A,D)4X36L21** | *95MSU0601716A* | 23600 |  |  | 17 | 8.5 | 26400 |  |  | 24400 | 92.42% | 2.02 | Both | 492.5 | 1.97 | HRCU-A-CB (Split System: Heat Pump with Remote Outdoor Unit-Air-Source) | N/A
213071969 | Central Heat Pump | ACIQ | DLCURAH24ABK |  |  | FEM4P30**AL |  | 24000 |  |  | 17 | 8.5 | 26200 |  |  | 23400 | 89.31% | 1.94 | Both | 500 | 2 | HRCU-A-CB (Split System: Heat Pump with Remote Outdoor Unit-Air-Source) | N/A
212975647 | Central Heat Pump | KEEPRITE | DLCURAH24ABK |  |  | EA*4X24L17A* | *96VTN0601412B* | 23200 |  |  | 16.5 | 8.5 | 26800 |  |  | 26800 | 100% | 2.28 | Both | 482.5 | 1.93 | HRCU-A-CB (Split System: Heat Pump with Remote Outdoor Unit-Air-Source) | N/A
213071958 | Central Heat Pump | ACIQ | DLCURAH24ABK |  |  | EN(A,D)4X36L21** | OMV112K14A | 24200 |  |  | 16 | 8.1 | 26400 |  |  | 23000 | 87.12% | 1.88 | Both | 505 | 2.02 | HRCU-A-CB (Split System: Heat Pump with Remote Outdoor Unit-Air-Source) | N/A
213071925 | Central Heat Pump | ACIQ | DLCURAH24ABK |  |  | EN(A,D)4X36L21** | *95ESN0801716A* | 24600 |  |  | 15.5 | 8.1 | 26800 |  |  | 22200 | 82.84% | 1.82 | Both | 512.5 | 2.05 | HRCU-A-CB (Split System: Heat Pump with Remote Outdoor Unit-Air-Source) | N/A
213072009 | Central Heat Pump | ACIQ | DLCURAH24ABK |  |  | FMA4P30**AL* |  | 25200 |  |  | 15.2 | 9 | 27800 |  |  | 21600 | 77.7% | 1.78 | Both | 525 | 2.1 | HRCU-A-CB (Split System: Heat Pump with Remote Outdoor Unit-Air-Source) | N/A
206136337 | Central Heat Pump | KEEPRITE | CVH837GKA** |  |  | EHD4X42AAL+WALLCON | *95CSU0802120A* | 32600 |  |  | 17 | 8.1 | 33000 |  |  | 24800 | 75.15% | 1.96 | Both | 680 | 2.72 | HRCU-A-CB (Split System: Heat Pump with Remote Outdoor Unit-Air-Source) | N/A
211386975 | Central Heat Pump | LUXAIRE | HMH72B341 |  |  | XAFC36DBCN1 | TM9Y080B12MP11 | 34000 |  |  | 18 | 8.1 | 34000 |  |  | 24400 | 71.76% | 2.06 | Both | 707.5 | 2.83 | HRCU-A-CB (Split System: Heat Pump with Remote Outdoor Unit-Air-Source) | N/A
211386890 | Central Heat Pump | LUXAIRE | HMH72B341 |  |  | XAHC36DBCN1 | TM9Y080B12MP11 | 33400 |  |  | 17.5 | 8.1 | 33600 |  |  | 24000 | 71.43% | 2.02 | Both | 695 | 2.78 | HRCU-A-CB (Split System: Heat Pump with Remote Outdoor Unit-Air-Source) | N/A
211395250 | Central Heat Pump | COLEMAN | HMH72B341 |  |  | XAFD48FBCN1 | TP9C080C16MP13 | 33400 |  |  | 16.5 | 8.5 | 32400 |  |  | 23600 | 72.84% | 2.06 | Both | 695 | 2.78 | HRCU-A-CB (Split System: Heat Pump with Remote Outdoor Unit-Air-Source) | N/A
211394407 | Central Heat Pump | LUXAIRE | HMH72B341 |  |  | XAHD48FXXN1+TXV | TP9C100C20MP13 | 33600 |  |  | 16.5 | 8.5 | 32400 |  |  | 23800 | 73.46% | 2.06 | Both | 700 | 2.8 | HRCU-A-CB (Split System: Heat Pump with Remote Outdoor Unit-Air-Source) | N/A
211392396 | Central Heat Pump | LUXAIRE | HMH72B341 |  |  | XAFB36DXXN1+TXV | TMLE080B12MP11 | 34000 |  |  | 18 | 8.1 | 34000 |  |  | 24400 | 71.76% | 2.06 | Both | 707.5 | 2.83 | HRCU-A-CB (Split System: Heat Pump with Remote Outdoor Unit-Air-Source) | N/A
211393696 | Central Heat Pump | CHAMPION HEATING AND COOLING | HMH72B341 |  |  | XAFA30DXXN1+TXV | TMLV060A12MP12 | 34000 |  |  | 17 | 8.1 | 34000 |  |  | 24200 | 71.18% | 2.04 | Both | 707.5 | 2.83 | HRCU-A-CB (Split System: Heat Pump with Remote Outdoor Unit-Air-Source) | N/A
211395211 | Central Heat Pump | CHAMPION HEATING AND COOLING | HMH72B341 |  |  | XAFD48FXXN1+TXV | TP9C080C16MP13 | 33400 |  |  | 16.5 | 8.5 | 32400 |  |  | 23600 | 72.84% | 2.06 | Both | 695 | 2.78 | HRCU-A-CB (Split System: Heat Pump with Remote Outdoor Unit-Air-Source) | N/A
213080148 | Central Heat Pump | BRYANT HEATING AND COOLING SYSTEMS | 38MURAQ36AB3* |  |  | CAP**3721AL* | 916SA60080M21*** | 36400 |  |  | 16 | 8.5 | 38000 |  |  | 34800 | 91.58% | 2.06 | Both | 757.5 | 3.03 | HRCU-A-CB (Split System: Heat Pump with Remote Outdoor Unit-Air-Source) | N/A
210598054 | Central Heat Pump | AIRQUEST | HVH825GKA2* |  |  | EA*4X48L21A*+WALLCON | *97CMN0801714A* | 24000 |  |  | 16.5 | 8.1 | 21000 |  |  | 16600 | 79.05% | 2 | Both | 500 | 2 | HRCU-A-CB (Split System: Heat Pump with Remote Outdoor Unit-Air-Source) | N/A
206133321 | Central Heat Pump | KEEPRITE | CVH825GKA2* |  |  | EA*4X25L17A*+WALLCON | *80CSU0401712A* | 24400 |  |  | 17 | 8.1 | 21200 |  |  | 16600 | 78.3% | 2.02 | Both | 507.5 | 2.03 | HRCU-A-CB (Split System: Heat Pump with Remote Outdoor Unit-Air-Source) | N/A
205750748 | Central Heat Pump | KEEPRITE | CVH825GKA2* |  |  | EA*4X37L21A*+WALLCON | *97CMN0602120A* | 24400 |  |  | 16.5 | 8.1 | 21200 |  |  | 16700 | 78.77% | 2.02 | Both | 507.5 | 2.03 | HRCU-A-CB (Split System: Heat Pump with Remote Outdoor Unit-Air-Source) | N/A
213772562 | Central Heat Pump | KEEPRITE | CVH825GKA2* |  |  | EHD4X48AAL+WALLCON | *96CTN0601714B* | 24200 |  |  | 16 | 8.1 | 21400 |  |  | 16700 | 78.04% | 2 | Both | 505 | 2.02 | HRCU-A-CB (Split System: Heat Pump with Remote Outdoor Unit-Air-Source) | N/A
213071992 | Central Heat Pump | ACIQ | DLCURAH24ABK |  |  | FXM4X30**AL |  | 24200 |  |  | 16.5 | 8.5 | 26000 |  |  | 22600 | 86.92% | 1.86 | Both | 505 | 2.02 | HRCU-A-CB (Split System: Heat Pump with Remote Outdoor Unit-Air-Source) | N/A
212975746 | Central Heat Pump | KEEPRITE | DLCURAH24ABK |  |  | EN(A,D)4X30L17** | *96VTN0601412B* | 23400 |  |  | 16.5 | 8.1 | 26200 |  |  | 24600 | 93.89% | 2.04 | Both | 487.5 | 1.95 | HRCU-A-CB (Split System: Heat Pump with Remote Outdoor Unit-Air-Source) | N/A
212989617 | Central Heat Pump | KEEPRITE | DLCURAH24ABK |  |  | EA*4X37L21A* | *95MSU0802120A* | 24000 |  |  | 17.5 | 8.5 | 25200 |  |  | 21800 | 86.51% | 1.82 | Both | 500 | 2 | HRCU-A-CB (Split System: Heat Pump with Remote Outdoor Unit-Air-Source) | N/A
213071941 | Central Heat Pump | ACIQ | DLCURAH24ABK |  |  | EN(A,D)4X36L21** | *80ESU0601716A | 24800 |  |  | 16.5 | 8.5 | 26600 |  |  | 22200 | 83.46% | 1.84 | Both | 517.5 | 2.07 | HRCU-A-CB (Split System: Heat Pump with Remote Outdoor Unit-Air-Source) | N/A
213072060 | Central Heat Pump | ACIQ | DLCURAH24ABK |  |  | FVM4X24***L |  | 23800 |  |  | 17 | 8.5 | 25800 |  |  | 23000 | 89.15% | 1.92 | Both | 495 | 1.98 | HRCU-A-CB (Split System: Heat Pump with Remote Outdoor Unit-Air-Source) | N/A
205751215 | Central Heat Pump | KEEPRITE | CVH837GKA** |  |  | EA*4X43L21A*+WALLCON | *96CTN1002122A* | 33000 |  |  | 17.5 | 8.5 | 33000 |  |  | 25200 | 76.36% | 2 | Both | 687.5 | 2.75 | HRCU-A-CB (Split System: Heat Pump with Remote Outdoor Unit-Air-Source) | No
205751006 | Central Heat Pump | KEEPRITE | CVH837GKA** |  |  | EA*4X37L21A*+WALLCON | *80CTL0701716A* | 32800 |  |  | 17.5 | 8.5 | 33000 |  |  | 25200 | 76.36% | 1.98 | Both | 682.5 | 2.73 | HRCU-A-CB (Split System: Heat Pump with Remote Outdoor Unit-Air-Source) | N/A
213249247 | Central Heat Pump | BRYANT HEATING AND COOLING SYSTEMS | 38MURAQ18AB3* |  |  | FEVA0024**+NAVA43601CK |  | 18100 |  |  | 16.5 | 8.5 | 18300 |  |  | 17900 | 97.81% | 2.16 | Both | 377.5 | 1.51 | HRCU-A-CB (Split System: Heat Pump with Remote Outdoor Unit-Air-Source) | N/A
213072133 | Central Heat Pump | ACIQ | DLCURAH18ABK |  |  | EA*4X19L17A* | *92ESN0601714A* | 18200 |  |  | 16.5 | 8.5 | 18100 |  |  | 17600 | 97.24% | 2.14 | Both | 380 | 1.52 | HRCU-A-CB (Split System: Heat Pump with Remote Outdoor Unit-Air-Source) | N/A
213072135 | Central Heat Pump | ACIQ | DLCURAH18ABK |  |  | EA*4X19L17A* | *92ESN0401712A* | 18300 |  |  | 15.5 | 8.5 | 18400 |  |  | 17600 | 95.65% | 2.12 | Both | 382.5 | 1.53 | HRCU-A-CB (Split System: Heat Pump with Remote Outdoor Unit-Air-Source) | N/A
213072137 | Central Heat Pump | ACIQ | DLCURAH18ABK |  |  | EA*4X19L17A* | *80ESU0601716A | 19100 |  |  | 16.5 | 9 | 19000 |  |  | 17400 | 91.58% | 2.14 | Both | 397.5 | 1.59 | HRCU-A-CB (Split System: Heat Pump with Remote Outdoor Unit-Air-Source) | N/A
213072151 | Central Heat Pump | ACIQ | DLCURAH18ABK |  |  | EA*4X24L14A* | *92ESN0601412A* | 18100 |  |  | 16 | 9 | 18900 |  |  | 18900 | 100% | 2.28 | Both | 377.5 | 1.51 | HRCU-A-CB (Split System: Heat Pump with Remote Outdoor Unit-Air-Source) | N/A
211260957 | Central Heat Pump | KEEPRITE | DLCURAH18ABK |  |  | EA*4X25L17A* | *95ESN0261410A* | 18600 |  |  | 16 | 8.5 | 18500 |  |  | 17400 | 94.05% | 2.12 | Both | 387.5 | 1.55 | HRCU-A-CB (Split System: Heat Pump with Remote Outdoor Unit-Air-Source) | N/A
211243672 | Central Heat Pump | BRYANT HEATING AND COOLING SYSTEMS | 38MURAQ24AB3* |  |  | CAP**3721AL* | OVLAAB036098 | 24000 |  |  | 16.5 | 8.1 | 25000 |  |  | 21600 | 86.4% | 1.8 | Both | 500 | 2 | HRCU-A-CB (Split System: Heat Pump with Remote Outdoor Unit-Air-Source) | N/A
212970854 | Central Heat Pump | KEEPRITE | DLCURAH18ABK |  |  | EA*4X19L17A* | *80VTL0451412B* | 18200 |  |  | 16.5 | 8.5 | 18100 |  |  | 17700 | 97.79% | 2.14 | Both | 380 | 1.52 | HRCU-A-CB (Split System: Heat Pump with Remote Outdoor Unit-Air-Source) | N/A
211243736 | Central Heat Pump | BRYANT HEATING AND COOLING SYSTEMS | 38MURAQ24AB3* |  |  | CNPV*2414AL* | 82*TA36070V14*** | 23800 |  |  | 16.5 | 8.5 | 26800 |  |  | 23200 | 86.57% | 1.92 | Both | 495 | 1.98 | HRCU-A-CB (Split System: Heat Pump with Remote Outdoor Unit-Air-Source) | N/A
213779742 | Central Heat Pump | KEEPRITE | CVH837GKA** |  |  | EA*4X61L21A*+WALLCON | *96CTN1002122B* | 33200 |  |  | 17.5 | 8.5 | 32000 |  |  | 24800 | 77.5% | 2 | Both | 692.5 | 2.77 | HRCU-A-CB (Split System: Heat Pump with Remote Outdoor Unit-Air-Source) | No
213071734 | Central Heat Pump | ACIQ | DLCURAH24ABK |  |  | EN(A,D)4X36L21** | *96VSN1002120A* | 23800 |  |  | 17 | 8.1 | 26000 |  |  | 23400 | 90% | 1.94 | Both | 495 | 1.98 | HRCU-A-CB (Split System: Heat Pump with Remote Outdoor Unit-Air-Source) | N/A
213779572 | Central Heat Pump | KEEPRITE | CVH837GKA** |  |  | EA*4X60L24A*+WALLCON | *80CTL1102120B* | 32800 |  |  | 18 | 8.5 | 31800 |  |  | 24800 | 77.99% | 2 | Both | 682.5 | 2.73 | HRCU-A-CB (Split System: Heat Pump with Remote Outdoor Unit-Air-Source) | N/A
206136111 | Central Heat Pump | KEEPRITE | CVH837GKA** |  |  | EA*4X42L21A*+WALLCON | *95CSU1002122A* | 31800 |  |  | 17.5 | 8.1 | 33000 |  |  | 24400 | 73.94% | 1.9 | Both | 662.5 | 2.65 | HRCU-A-CB (Split System: Heat Pump with Remote Outdoor Unit-Air-Source) | N/A
213071751 | Central Heat Pump | ACIQ | DLCURAH24ABK |  |  | EN(A,D)4X36L21** | *95ESU0401712A* | 23600 |  |  | 16.5 | 8.1 | 26000 |  |  | 23600 | 90.77% | 1.96 | Both | 492.5 | 1.97 | HRCU-A-CB (Split System: Heat Pump with Remote Outdoor Unit-Air-Source) | N/A
213071786 | Central Heat Pump | ACIQ | DLCURAH24ABK |  |  | EN(A,D)4X36L21** | *80VSL0902120A* | 23800 |  |  | 16.5 | 8.1 | 26000 |  |  | 23200 | 89.23% | 1.92 | Both | 495 | 1.98 | HRCU-A-CB (Split System: Heat Pump with Remote Outdoor Unit-Air-Source) | N/A
213071867 | Central Heat Pump | ACIQ | DLCURAH24ABK |  |  | EN(A,D)4X36L21** | *80ES(N,L)0701712A* | 24400 |  |  | 16.5 | 8.1 | 26400 |  |  | 22600 | 85.61% | 1.88 | Both | 507.5 | 2.03 | HRCU-A-CB (Split System: Heat Pump with Remote Outdoor Unit-Air-Source) | N/A
206765552 | Central Heat Pump | KEEPRITE | CVH825GKA3* |  |  | EA*4X25L17A*+WALLCON | *80CTL0701412A* | 24400 |  |  | 17.5 | 8.5 | 21200 |  |  | 16600 | 78.3% | 2.02 | Both | 507.5 | 2.03 | HRCU-A-CB (Split System: Heat Pump with Remote Outdoor Unit-Air-Source) | N/A
213772722 | Central Heat Pump | KEEPRITE | CVH825GKA3* |  |  | EA*4X25L17A*+WALLCON | *80CTL0451712B* | 24200 |  |  | 16.5 | 8.1 | 21400 |  |  | 16800 | 78.5% | 2 | Both | 505 | 2.02 | HRCU-A-CB (Split System: Heat Pump with Remote Outdoor Unit-Air-Source) | N/A
206767039 | Central Heat Pump | KEEPRITE | CVH825GKA3* |  |  | EHD4X36AAL+WALLCON | *80CTL0701412A* | 24000 |  |  | 16.5 | 8.1 | 21400 |  |  | 16600 | 77.57% | 2 | Both | 500 | 2 | HRCU-A-CB (Split System: Heat Pump with Remote Outdoor Unit-Air-Source) | N/A
213772622 | Central Heat Pump | KEEPRITE | CVH825GKA3* |  |  | EA*4X24L17A*+WALLCON | *80CTL0451712B* | 23200 |  |  | 16 | 8.1 | 22000 |  |  | 16900 | 76.82% | 1.88 | Both | 482.5 | 1.93 | HRCU-A-CB (Split System: Heat Pump with Remote Outdoor Unit-Air-Source) | N/A
213078945 | Central Heat Pump | KEEPRITE | DLCURAH36ABK |  |  | EN(A,D,W)4X48L21** | *80MSU1002120A* | 35800 |  |  | 16.5 | 8.5 | 38500 |  |  | 34800 | 90.39% | 2 | Both | 745 | 2.98 | HRCU-A-CB (Split System: Heat Pump with Remote Outdoor Unit-Air-Source) | N/A
213782002 | Central Heat Pump | KEEPRITE | CVH837GKA2* |  |  | EHD4X42AAL+WALLCON | *97CMN1202422B* | 32400 |  |  | 16.5 | 8.1 | 32800 |  |  | 24800 | 75.61% | 1.96 | Both | 675 | 2.7 | HRCU-A-CB (Split System: Heat Pump with Remote Outdoor Unit-Air-Source) | N/A
213780832 | Central Heat Pump | KEEPRITE | CVH837GKA2* |  |  | EA*4X36L21A*+WALLCON | *96CTN0801714B* | 31400 |  |  | 17 | 8.1 | 33400 |  |  | 24400 | 73.05% | 1.84 | Both | 655 | 2.62 | HRCU-A-CB (Split System: Heat Pump with Remote Outdoor Unit-Air-Source) | N/A
213069545 | Central Heat Pump | ACIQ | DLCURAH36ABK |  |  | EN(A,D,W)4X48L21** | *80ESU0601716A | 35600 |  |  | 16.5 | 8.1 | 38500 |  |  | 34800 | 90.39% | 2 | Both | 742.5 | 2.97 | HRCU-A-CB (Split System: Heat Pump with Remote Outdoor Unit-Air-Source) | N/A
213069546 | Central Heat Pump | ACIQ | DLCURAH36ABK |  |  | EN(A,D,W)4X48L21** | *80ESU0802120A | 37400 |  |  | 15.5 | 8.5 | 39500 |  |  | 35000 | 88.61% | 2.1 | Both | 780 | 3.12 | HRCU-A-CB (Split System: Heat Pump with Remote Outdoor Unit-Air-Source) | N/A
212989557 | Central Heat Pump | KEEPRITE | DLCURAH30ABK |  |  | EA*4X42L24A* | *95MSU0802120A* | 30000 |  |  | 15.2 | 8.1 | 34200 |  |  | 27600 | 80.7% | 1.8 | Both | 625 | 2.5 | HRCU-A-CB (Split System: Heat Pump with Remote Outdoor Unit-Air-Source) | N/A
215402246 | Central Heat Pump | AMERICAN STANDARD | E4HL5030A1000A |  |  | 4TXCB004DS3 | A801X060BM4SD | 30000 |  |  | 15.2 | 8.1 | 25000 |  |  | 18000 | 72% | 1.75 | Both | 625 | 2.5 | HRCU-A-CB (Split System: Heat Pump with Remote Outdoor Unit-Air-Source) | N/A
213069537 | Central Heat Pump | ACIQ | DLCURAH36ABK |  |  | EN(A,D,W)4X48L21** | *80ES(N,L)0902116A* | 36400 |  |  | 16 | 8.1 | 38500 |  |  | 34800 | 90.39% | 2.04 | Both | 757.5 | 3.03 | HRCU-A-CB (Split System: Heat Pump with Remote Outdoor Unit-Air-Source) | N/A
213069538 | Central Heat Pump | ACIQ | DLCURAH36ABK |  |  | EN(A,D,W)4X48L21** | *80ES(N,L)0902120A* | 36600 |  |  | 16 | 8.1 | 39500 |  |  | 34800 | 88.1% | 2.04 | Both | 762.5 | 3.05 | HRCU-A-CB (Split System: Heat Pump with Remote Outdoor Unit-Air-Source) | N/A
213781752 | Central Heat Pump | KEEPRITE | CVH837GKA2* |  |  | EHD4X36AAL+WALLCON | *80CTL0701716B* | 32200 |  |  | 16.5 | 8.1 | 33000 |  |  | 24800 | 75.15% | 1.92 | Both | 670 | 2.68 | HRCU-A-CB (Split System: Heat Pump with Remote Outdoor Unit-Air-Source) | N/A
213073421 | Central Heat Pump | ACIQ | DLCURAH30ABK |  |  | EA*4X43L21A* | *80ESU0401712A* | 31200 |  |  | 15.2 | 8.1 | 33400 |  |  | 26000 | 77.84% | 1.86 | Both | 650 | 2.6 | HRCU-A-CB (Split System: Heat Pump with Remote Outdoor Unit-Air-Source) | N/A
211394638 | Central Heat Pump | LUXAIRE | HMH72B341 |  |  | XAUC48FXXN1+TXV | TM9V100C20MP12 | 34000 |  |  | 16.5 | 8.5 | 33000 |  |  | 24200 | 73.33% | 2.1 | Both | 707.5 | 2.83 | HRCU-A-CB (Split System: Heat Pump with Remote Outdoor Unit-Air-Source) | N/A
211394770 | Central Heat Pump | COLEMAN | HMH72B341 |  |  | XAHC48FXXN1+TXV | TP9C100C16MP13 | 33000 |  |  | 16.5 | 8.5 | 31800 |  |  | 23200 | 72.96% | 2.04 | Both | 687.5 | 2.75 | HRCU-A-CB (Split System: Heat Pump with Remote Outdoor Unit-Air-Source) | N/A
211391128 | Central Heat Pump | COLEMAN | HMH72B341 |  |  | XAFB30CXXN1+TXV | TM8V060A12MP12 | 32800 |  |  | 17.5 | 8.1 | 33400 |  |  | 23400 | 70.06% | 2.02 | Both | 682.5 | 2.73 | HRCU-A-CB (Split System: Heat Pump with Remote Outdoor Unit-Air-Source) | N/A
211387138 | Central Heat Pump | LUXAIRE | HMH72B341 |  |  | XAHB30CXXN1+TXV | TM9Y060B12MP11 | 31800 |  |  | 17 | 8.1 | 33000 |  |  | 23200 | 70.3% | 1.96 | Both | 662.5 | 2.65 | HRCU-A-CB (Split System: Heat Pump with Remote Outdoor Unit-Air-Source) | N/A
213298110 | Central Heat Pump | FRASER-JOHNSTON | HMH72B341 |  |  | XAUB36DXXN1+JMET12BS2N1+TXV |  | 34000 |  |  | 18.5 | 8.5 | 33800 |  |  | 23800 | 70.41% | 2.12 | Both | 707.5 | 2.83 | HRCU-A-CB (Split System: Heat Pump with Remote Outdoor Unit-Air-Source) | N/A
211392352 | Central Heat Pump | LUXAIRE | HMH72B341 |  |  | XAFC30CXXN1+TXV | TM8E080B12MP11 | 32800 |  |  | 17.5 | 8.1 | 34000 |  |  | 23800 | 70% | 2.02 | Both | 682.5 | 2.73 | HRCU-A-CB (Split System: Heat Pump with Remote Outdoor Unit-Air-Source) | N/A
211394985 | Central Heat Pump | COLEMAN | HMH72B341 |  |  | XAFC48FBCN1 | CP9C100C16MP13 | 33800 |  |  | 16.5 | 8.5 | 32400 |  |  | 23800 | 73.46% | 2.08 | Both | 705 | 2.82 | HRCU-A-CB (Split System: Heat Pump with Remote Outdoor Unit-Air-Source) | N/A
211397507 | Central Heat Pump | COLEMAN | HMH72B341 |  |  | XAHC48FBCN1 | CPLC080C16MP13 | 33600 |  |  | 16.5 | 8.5 | 32400 |  |  | 23800 | 73.46% | 2.06 | Both | 700 | 2.8 | HRCU-A-CB (Split System: Heat Pump with Remote Outdoor Unit-Air-Source) | N/A
210473149 | Central Heat Pump | CARRIER | 25VNA825A*032* |  |  | CAP**4321AL*+UI | 58TN*A045C17**12 | 24200 |  |  | 16.5 | 8.1 | 21600 |  |  | 16800 | 77.78% | 2 | Both | 505 | 2.02 | HRCU-A-CB (Split System: Heat Pump with Remote Outdoor Unit-Air-Source) | N/A
212989281 | Central Heat Pump | KEEPRITE | DLCURAH18ABK |  |  | EA*4X24L17A* | *95MSU0601716A* | 17300 |  |  | 16.5 | 8.5 | 18200 |  |  | 19400 | 106.6% | 2.34 | Both | 360 | 1.44 | HRCU-A-CB (Split System: Heat Pump with Remote Outdoor Unit-Air-Source) | N/A
213072110 | Central Heat Pump | ACIQ | DLCURAH18ABK |  |  | EA*4X19L17A* | *95ESU0401712A* | 18200 |  |  | 16.5 | 8.5 | 18100 |  |  | 17600 | 97.24% | 2.14 | Both | 380 | 1.52 | HRCU-A-CB (Split System: Heat Pump with Remote Outdoor Unit-Air-Source) | N/A
213072142 | Central Heat Pump | ACIQ | DLCURAH18ABK |  |  | EA*4X24L14A* | *96VSN0401410A* | 17300 |  |  | 16 | 8.5 | 18300 |  |  | 19200 | 104.9% | 2.3 | Both | 360 | 1.44 | HRCU-A-CB (Split System: Heat Pump with Remote Outdoor Unit-Air-Source) | N/A
213072186 | Central Heat Pump | ACIQ | DLCURAH18ABK |  |  | EA*4X24L17A* | OMV112K14A | 18100 |  |  | 15.5 | 8.5 | 19100 |  |  | 18900 | 98.95% | 2.26 | Both | 377.5 | 1.51 | HRCU-A-CB (Split System: Heat Pump with Remote Outdoor Unit-Air-Source) | N/A
213072201 | Central Heat Pump | ACIQ | DLCURAH18ABK |  |  | EA*4X25L17A* | *95ESN0401410A* | 18300 |  |  | 16 | 8.5 | 18200 |  |  | 17500 | 96.15% | 2.12 | Both | 382.5 | 1.53 | HRCU-A-CB (Split System: Heat Pump with Remote Outdoor Unit-Air-Source) | N/A
213072234 | Central Heat Pump | ACIQ | DLCURAH18ABK |  |  | EA*4X30L17A* | *96VSN0601714A* | 17800 |  |  | 16 | 8.5 | 18400 |  |  | 18500 | 100.5% | 2.22 | Both | 370 | 1.48 | HRCU-A-CB (Split System: Heat Pump with Remote Outdoor Unit-Air-Source) | N/A
213072251 | Central Heat Pump | ACIQ | DLCURAH18ABK |  |  | EA*4X30L17A* | *96VTN0601412A* | 18000 |  |  | 16 | 8.5 | 18600 |  |  | 18500 | 99.46% | 2.22 | Both | 375 | 1.5 | HRCU-A-CB (Split System: Heat Pump with Remote Outdoor Unit-Air-Source) | N/A
213072159 | Central Heat Pump | ACIQ | DLCURAH18ABK |  |  | EA*4X24L17A* | *96VSN0801716A* | 17400 |  |  | 16 | 8.5 | 18300 |  |  | 19200 | 104.9% | 2.3 | Both | 362.5 | 1.45 | HRCU-A-CB (Split System: Heat Pump with Remote Outdoor Unit-Air-Source) | N/A
213072229 | Central Heat Pump | ACIQ | DLCURAH18ABK |  |  | EA*4X30L14A* | *80ES(N,L)0451412A* | 18200 |  |  | 16.5 | 8.5 | 18600 |  |  | 18400 | 98.92% | 2.22 | Both | 380 | 1.52 | HRCU-A-CB (Split System: Heat Pump with Remote Outdoor Unit-Air-Source) | N/A
213072243 | Central Heat Pump | ACIQ | DLCURAH18ABK |  |  | EA*4X30L17A* | *80VTL0451412A* | 17800 |  |  | 16.5 | 8.5 | 18300 |  |  | 18500 | 101.1% | 2.22 | Both | 370 | 1.48 | HRCU-A-CB (Split System: Heat Pump with Remote Outdoor Unit-Air-Source) | N/A
213072225 | Central Heat Pump | ACIQ | DLCURAH18ABK |  |  | EA*4X30L14A* | *95ESN0601412A* | 17900 |  |  | 16 | 8.5 | 18500 |  |  | 18500 | 100% | 2.22 | Both | 372.5 | 1.49 | HRCU-A-CB (Split System: Heat Pump with Remote Outdoor Unit-Air-Source) | N/A
213072150 | Central Heat Pump | ACIQ | DLCURAH18ABK |  |  | EA*4X24L14A* | *80ES(N,L)0451412A* | 18000 |  |  | 16 | 8.5 | 18900 |  |  | 18900 | 100% | 2.28 | Both | 375 | 1.5 | HRCU-A-CB (Split System: Heat Pump with Remote Outdoor Unit-Air-Source) | N/A
213072220 | Central Heat Pump | ACIQ | DLCURAH18ABK |  |  | EA*4X30L14A* | *80VSL0451412A* | 17800 |  |  | 16 | 8.5 | 18400 |  |  | 18500 | 100.5% | 2.22 | Both | 370 | 1.48 | HRCU-A-CB (Split System: Heat Pump with Remote Outdoor Unit-Air-Source) | N/A
213072252 | Central Heat Pump | ACIQ | DLCURAH18ABK |  |  | EA*4X30L17A* | *95ESN0261410A* | 18200 |  |  | 15.5 | 8.5 | 18800 |  |  | 18400 | 97.87% | 2.22 | Both | 380 | 1.52 | HRCU-A-CB (Split System: Heat Pump with Remote Outdoor Unit-Air-Source) | N/A
213076110 | Central Heat Pump | KEEPRITE | DLCURAH24ABK |  |  | EA*4X37L21A* | *95MSU1002120A* | 24400 |  |  | 17 | 8.5 | 25200 |  |  | 21200 | 84.13% | 1.8 | Both | 507.5 | 2.03 | HRCU-A-CB (Split System: Heat Pump with Remote Outdoor Unit-Air-Source) | N/A
213072021 | Central Heat Pump | ACIQ | DLCURAH24ABK |  |  | FMA4X30**AL* |  | 25800 |  |  | 18 | 9 | 27600 |  |  | 21000 | 76.09% | 1.8 | Both | 537.5 | 2.15 | HRCU-A-CB (Split System: Heat Pump with Remote Outdoor Unit-Air-Source) | N/A
206136081 | Central Heat Pump | KEEPRITE | CVH837GKA** |  |  | EA*4X37L21A*+WALLCON | *95CSU0802120A* | 33000 |  |  | 17.5 | 8.5 | 32800 |  |  | 25000 | 76.22% | 2 | Both | 687.5 | 2.75 | HRCU-A-CB (Split System: Heat Pump with Remote Outdoor Unit-Air-Source) | N/A
206136367 | Central Heat Pump | KEEPRITE | CVH837GKA** |  |  | EHD4X48AAL+WALLCON | *95CSU1002122A* | 32600 |  |  | 17 | 8.1 | 32800 |  |  | 24800 | 75.61% | 1.98 | Both | 680 | 2.72 | HRCU-A-CB (Split System: Heat Pump with Remote Outdoor Unit-Air-Source) | N/A
206135799 | Central Heat Pump | KEEPRITE | CVH837GKA** |  |  | EA*4X48L21A*+WALLCON | *80CSU1002120A* | 32200 |  |  | 17.5 | 8.1 | 32600 |  |  | 25000 | 76.69% | 1.98 | Both | 670 | 2.68 | HRCU-A-CB (Split System: Heat Pump with Remote Outdoor Unit-Air-Source) | N/A
206136181 | Central Heat Pump | KEEPRITE | CVH837GKA** |  |  | EA*4X48L21A*+WALLCON | *95CSU1002122A* | 32400 |  |  | 17.5 | 8.5 | 32600 |  |  | 24800 | 76.07% | 2 | Both | 675 | 2.7 | HRCU-A-CB (Split System: Heat Pump with Remote Outdoor Unit-Air-Source) | N/A
212982320 | Central Heat Pump | KEEPRITE | DLCURAH24ABK |  |  | EA*4X37L21A* | *80MSU0401712A* | 24400 |  |  | 17 | 8.5 | 25200 |  |  | 21400 | 84.92% | 1.8 | Both | 507.5 | 2.03 | HRCU-A-CB (Split System: Heat Pump with Remote Outdoor Unit-Air-Source) | N/A
211387429 | Central Heat Pump | COLEMAN | HMH72B341 |  |  | XAHC36DXXN1+TXV | CP9C100C16MP13 | 33800 |  |  | 17 | 8.1 | 33400 |  |  | 23600 | 70.66% | 2.06 | Both | 705 | 2.82 | HRCU-A-CB (Split System: Heat Pump with Remote Outdoor Unit-Air-Source) | N/A
214595037 | Central Heat Pump | CHAMPION HEATING AND COOLING | HH836E2S11 |  |  | CTF48C5CFS1 | Z8ES080C16SMPS1 | 34000 |  |  | 19 | 8.5 | 31800 |  |  | 25400 | 79.87% | 2 | Both | 707.5 | 2.83 | HRCU-A-CB (Split System: Heat Pump with Remote Outdoor Unit-Air-Source) | N/A
211387600 | Central Heat Pump | COLEMAN | HMH72B341 |  |  | XAHC36DBCN1 | CP9C080C16MP13 | 33400 |  |  | 17 | 8.1 | 33200 |  |  | 23400 | 70.48% | 2.04 | Both | 695 | 2.78 | HRCU-A-CB (Split System: Heat Pump with Remote Outdoor Unit-Air-Source) | N/A
211396778 | Central Heat Pump | LUXAIRE | HMH72B341 |  |  | XAHC48FXXN1+TXV | TM8Y100C16MP11 | 33600 |  |  | 17 | 8.1 | 32600 |  |  | 24000 | 73.62% | 2.04 | Both | 700 | 2.8 | HRCU-A-CB (Split System: Heat Pump with Remote Outdoor Unit-Air-Source) | N/A
211396793 | Central Heat Pump | LUXAIRE | HMH72B341 |  |  | XAHC48FXXN1+TXV | TM8Y080C16MP11 | 33600 |  |  | 17 | 8.1 | 32600 |  |  | 24000 | 73.62% | 2.04 | Both | 700 | 2.8 | HRCU-A-CB (Split System: Heat Pump with Remote Outdoor Unit-Air-Source) | N/A
211395037 | Central Heat Pump | CHAMPION HEATING AND COOLING | HMH72B341 |  |  | XAHD48FBCN1 | TM9V080C16MP12 | 32600 |  |  | 16 | 8.1 | 31800 |  |  | 23200 | 72.96% | 2.02 | Both | 680 | 2.72 | HRCU-A-CB (Split System: Heat Pump with Remote Outdoor Unit-Air-Source) | N/A
211390948 | Central Heat Pump | COLEMAN | HMH72B341 |  |  | XAHB30CXXN1+TXV | TM8V060A12MP12 | 32000 |  |  | 17 | 8.1 | 32800 |  |  | 23000 | 70.12% | 1.98 | Both | 667.5 | 2.67 | HRCU-A-CB (Split System: Heat Pump with Remote Outdoor Unit-Air-Source) | N/A
211387817 | Central Heat Pump | COLEMAN | HMH72B341 |  |  | XAFC36DXXN1+TXV | CP9C080B12MP13 | 34000 |  |  | 17 | 8.1 | 34000 |  |  | 24400 | 71.76% | 2.06 | Both | 707.5 | 2.83 | HRCU-A-CB (Split System: Heat Pump with Remote Outdoor Unit-Air-Source) | N/A
213297524 | Central Heat Pump | LUXAIRE | HMH72B341 |  |  | XAHC36DXXN1+TXV | Z8ES120C16LMPS1 | 34000 |  |  | 17.5 | 8.1 | 33400 |  |  | 24000 | 71.86% | 2.08 | Both | 707.5 | 2.83 | HRCU-A-CB (Split System: Heat Pump with Remote Outdoor Unit-Air-Source) | N/A
211394576 | Central Heat Pump | CHAMPION HEATING AND COOLING | HMH72B341 |  |  | XAFD48FBCN1 | TP9C100C20MP13 | 34000 |  |  | 16.5 | 8.5 | 33000 |  |  | 24200 | 73.33% | 2.1 | Both | 707.5 | 2.83 | HRCU-A-CB (Split System: Heat Pump with Remote Outdoor Unit-Air-Source) | N/A
211397978 | Central Heat Pump | CHAMPION HEATING AND COOLING | HMH72B341 |  |  | XAHC48FBCN1 | TM8V080B12MP12 | 32400 |  |  | 16 | 8.1 | 32000 |  |  | 23600 | 73.75% | 1.98 | Both | 675 | 2.7 | HRCU-A-CB (Split System: Heat Pump with Remote Outdoor Unit-Air-Source) | N/A
213297214 | Central Heat Pump | LUXAIRE | HMH72B341 |  |  | XAHC36DXXN1+JMET12CS2N1+TXV |  | 33800 |  |  | 18 | 8.1 | 32800 |  |  | 23000 | 70.12% | 2.06 | Both | 705 | 2.82 | HRCU-A-CB (Split System: Heat Pump with Remote Outdoor Unit-Air-Source) | N/A
211397660 | Central Heat Pump | CHAMPION HEATING AND COOLING | HMH72B341 |  |  | XAFD48FBCN1 | TPLC080C16MP13 | 34000 |  |  | 16.5 | 8.5 | 33000 |  |  | 24400 | 73.94% | 2.1 | Both | 707.5 | 2.83 | HRCU-A-CB (Split System: Heat Pump with Remote Outdoor Unit-Air-Source) | N/A
211395402 | Central Heat Pump | COLEMAN | HMH72B341 |  |  | XAUC48FXXN1+TXV | TP9C080C16MP13 | 33400 |  |  | 16.5 | 8.5 | 32400 |  |  | 23600 | 72.84% | 2.06 | Both | 695 | 2.78 | HRCU-A-CB (Split System: Heat Pump with Remote Outdoor Unit-Air-Source) | N/A
211394276 | Central Heat Pump | LUXAIRE | HMH72B341 |  |  | XAHD48FXXN1+TXV | TP9C120D20MP13 | 33400 |  |  | 16.5 | 8.5 | 32000 |  |  | 23200 | 72.5% | 2.06 | Both | 695 | 2.78 | HRCU-A-CB (Split System: Heat Pump with Remote Outdoor Unit-Air-Source) | N/A
214396163 | Central Heat Pump | YORK | HH860E2S11 |  |  | CTM60C5CGS1 | TMLE100C16MP11 | 44500 |  |  | 18 | 8.5 | 45500 |  |  | 34200 | 75.16% | 2 | Both | 927.5 | 3.71 | HRCU-A-CB (Split System: Heat Pump with Remote Outdoor Unit-Air-Source) | Yes
214396164 | Central Heat Pump | YORK | HH860E2S11 |  |  | CTF60C5CGS1 | TL9E100C20UH11 | 44000 |  |  | 17 | 8.5 | 44500 |  |  | 33400 | 75.06% | 2 | Both | 917.5 | 3.67 | HRCU-A-CB (Split System: Heat Pump with Remote Outdoor Unit-Air-Source) | Both
214396187 | Central Heat Pump | YORK | HH860E2S11 |  |  | CTF60D5CHS1 | TM9E120D20MP12 | 53000 |  |  | 19 | 8.5 | 54500 |  |  | 39500 | 72.48% | 2 | Both | 1105 | 4.42 | HRCU-A-CB (Split System: Heat Pump with Remote Outdoor Unit-Air-Source) | N/A
214396189 | Central Heat Pump | YORK | HH860E2S11 |  |  | CTM60C5CHS1 | Y81E080C20SMPS1 | 53000 |  |  | 19 | 8.5 | 54000 |  |  | 39000 | 72.22% | 2 | Both | 1105 | 4.42 | HRCU-A-CB (Split System: Heat Pump with Remote Outdoor Unit-Air-Source) | N/A
214396153 | Central Heat Pump | YORK | HH860E2S11 |  |  | CTM60C5CGS1 | TM8Y080C16MP11 | 44000 |  |  | 18 | 8.5 | 44000 |  |  | 33400 | 75.91% | 2 | Both | 917.5 | 3.67 | HRCU-A-CB (Split System: Heat Pump with Remote Outdoor Unit-Air-Source) | Both
211243770 | Central Heat Pump | BRYANT HEATING AND COOLING SYSTEMS | 38MURAQ24AB3* |  |  | CNPV*2414AL* | 926TB36060V14*** | 23200 |  |  | 16 | 8.5 | 26400 |  |  | 24600 | 93.18% | 2.04 | Both | 482.5 | 1.93 | HRCU-A-CB (Split System: Heat Pump with Remote Outdoor Unit-Air-Source) | N/A
213072146 | Central Heat Pump | ACIQ | DLCURAH18ABK |  |  | EA*4X24L14A* | *95ESN0601412A* | 17800 |  |  | 16 | 8.5 | 18700 |  |  | 19000 | 101.6% | 2.28 | Both | 370 | 1.48 | HRCU-A-CB (Split System: Heat Pump with Remote Outdoor Unit-Air-Source) | N/A
213072182 | Central Heat Pump | ACIQ | DLCURAH18ABK |  |  | EA*4X24L17A* | *80ES(N,L)0701412A* | 17600 |  |  | 16 | 8.5 | 18400 |  |  | 19100 | 103.8% | 2.3 | Both | 367.5 | 1.47 | HRCU-A-CB (Split System: Heat Pump with Remote Outdoor Unit-Air-Source) | N/A
213072205 | Central Heat Pump | ACIQ | DLCURAH18ABK |  |  | EA*4X25L17A* | *96VTN0601412A* | 18500 |  |  | 16 | 8.5 | 18300 |  |  | 17400 | 95.08% | 2.12 | Both | 385 | 1.54 | HRCU-A-CB (Split System: Heat Pump with Remote Outdoor Unit-Air-Source) | N/A
213069441 | Central Heat Pump | ACIQ | DLCURAH36ABK |  |  | EA*4X48L21A* | *80ES(N,L)0902120A* | 36400 |  |  | 16 | 8.5 | 38500 |  |  | 34800 | 90.39% | 2.08 | Both | 757.5 | 3.03 | HRCU-A-CB (Split System: Heat Pump with Remote Outdoor Unit-Air-Source) | N/A
211394342 | Central Heat Pump | LUXAIRE | HMH72B341 |  |  | XAFD48FXXN1+TXV | TP9C120D20MP13 | 34000 |  |  | 17 | 8.5 | 32400 |  |  | 23800 | 73.46% | 2.1 | Both | 707.5 | 2.83 | HRCU-A-CB (Split System: Heat Pump with Remote Outdoor Unit-Air-Source) | N/A
211387047 | Central Heat Pump | LUXAIRE | HMH72B341 |  |  | XAFB30CXXN1+TXV | TM9Y080B12MP11 | 32800 |  |  | 17.5 | 8.1 | 34000 |  |  | 23800 | 70% | 2.02 | Both | 682.5 | 2.73 | HRCU-A-CB (Split System: Heat Pump with Remote Outdoor Unit-Air-Source) | N/A
213297174 | Central Heat Pump | LUXAIRE | HMH72B341 |  |  | XAFC30CXXN1+TXV | Z8ES080C16LMPS1 | 33600 |  |  | 18 | 8.5 | 33000 |  |  | 23200 | 70.3% | 2.08 | Both | 700 | 2.8 | HRCU-A-CB (Split System: Heat Pump with Remote Outdoor Unit-Air-Source) | N/A
211387097 | Central Heat Pump | LUXAIRE | HMH72B341 |  |  | XAHC30CXXN1+TXV | TM9Y060B12MP11 | 31800 |  |  | 17 | 8.1 | 33000 |  |  | 23200 | 70.3% | 1.96 | Both | 662.5 | 2.65 | HRCU-A-CB (Split System: Heat Pump with Remote Outdoor Unit-Air-Source) | N/A
211387656 | Central Heat Pump | COLEMAN | HMH72B341 |  |  | XAFC36DBCN1 | CP9C080C16MP13 | 34000 |  |  | 17.5 | 8.1 | 33800 |  |  | 23800 | 70.41% | 2.08 | Both | 707.5 | 2.83 | HRCU-A-CB (Split System: Heat Pump with Remote Outdoor Unit-Air-Source) | N/A
211396748 | Central Heat Pump | LUXAIRE | HMH72B341 |  |  | XAHD48FBCN1 | TM8Y100C16MP11 | 33600 |  |  | 17 | 8.1 | 32600 |  |  | 24000 | 73.62% | 2.04 | Both | 700 | 2.8 | HRCU-A-CB (Split System: Heat Pump with Remote Outdoor Unit-Air-Source) | N/A
211396816 | Central Heat Pump | LUXAIRE | HMH72B341 |  |  | XAHC48FBCN1 | TM8Y080C16MP11 | 33600 |  |  | 17 | 8.1 | 32600 |  |  | 24000 | 73.62% | 2.04 | Both | 700 | 2.8 | HRCU-A-CB (Split System: Heat Pump with Remote Outdoor Unit-Air-Source) | N/A
211387399 | Central Heat Pump | LUXAIRE | HMH72B341 |  |  | XAFC30CXXN1+TXV | LP9C100C20MP13 | 33400 |  |  | 17.5 | 8.1 | 33600 |  |  | 23600 | 70.24% | 2.06 | Both | 695 | 2.78 | HRCU-A-CB (Split System: Heat Pump with Remote Outdoor Unit-Air-Source) | N/A
213069519 | Central Heat Pump | ACIQ | DLCURAH36ABK |  |  | END4X42L17** | *80VTL0701716A* | 35600 |  |  | 16 | 8.1 | 38500 |  |  | 35000 | 90.91% | 1.96 | Both | 742.5 | 2.97 | HRCU-A-CB (Split System: Heat Pump with Remote Outdoor Unit-Air-Source) | N/A
213069535 | Central Heat Pump | ACIQ | DLCURAH36ABK |  |  | EN(A,D,W)4X48L21** | *80ES(N,L)0702116A* | 35800 |  |  | 16.5 | 8.1 | 38500 |  |  | 34800 | 90.39% | 2 | Both | 745 | 2.98 | HRCU-A-CB (Split System: Heat Pump with Remote Outdoor Unit-Air-Source) | N/A
213782012 | Central Heat Pump | KEEPRITE | CVH837GKA2* |  |  | EHD4X42AAL+WALLCON | *96CTN0601714B* | 32200 |  |  | 16.5 | 8.1 | 33200 |  |  | 25200 | 75.9% | 1.94 | Both | 670 | 2.68 | HRCU-A-CB (Split System: Heat Pump with Remote Outdoor Unit-Air-Source) | N/A
212975350 | Central Heat Pump | KEEPRITE | DLCURAH24ABK |  |  | EN(A,D)4X30L17** | *96VTN0401712B* | 23200 |  |  | 16 | 8.1 | 26200 |  |  | 24800 | 94.66% | 2.06 | Both | 482.5 | 1.93 | HRCU-A-CB (Split System: Heat Pump with Remote Outdoor Unit-Air-Source) | N/A
213071403 | Central Heat Pump | ACIQ | DLCURAH24ABK |  |  | EN(A,D)4X30L17** | *96VTN0601714A* | 24000 |  |  | 16.5 | 8.1 | 26200 |  |  | 23200 | 88.55% | 1.92 | Both | 500 | 2 | HRCU-A-CB (Split System: Heat Pump with Remote Outdoor Unit-Air-Source) | N/A
213779602 | Central Heat Pump | KEEPRITE | CVH837GKA** |  |  | EA*4X60L24A*+WALLCON | *97CMN1202422B* | 32800 |  |  | 17.5 | 8.5 | 31600 |  |  | 24800 | 78.48% | 2 | Both | 682.5 | 2.73 | HRCU-A-CB (Split System: Heat Pump with Remote Outdoor Unit-Air-Source) | No
213779552 | Central Heat Pump | KEEPRITE | CVH837GKA** |  |  | EA*4X48L24A*+WALLCON | *96CTN1202422B* | 32400 |  |  | 17.5 | 8.5 | 32400 |  |  | 24800 | 76.54% | 2 | Both | 675 | 2.7 | HRCU-A-CB (Split System: Heat Pump with Remote Outdoor Unit-Air-Source) | No
213071814 | Central Heat Pump | ACIQ | DLCURAH24ABK |  |  | EN(A,D)4X36L21** | *95ESN0802120A* | 24600 |  |  | 16.5 | 8.5 | 26600 |  |  | 22400 | 84.21% | 1.84 | Both | 512.5 | 2.05 | HRCU-A-CB (Split System: Heat Pump with Remote Outdoor Unit-Air-Source) | N/A
212972919 | Central Heat Pump | KEEPRITE | DLCURAH24ABK |  |  | EA*4X25L17A* | *96VSN0401410B* | 24000 |  |  | 16.5 | 8.1 | 25200 |  |  | 21800 | 86.51% | 1.82 | Both | 500 | 2 | HRCU-A-CB (Split System: Heat Pump with Remote Outdoor Unit-Air-Source) | N/A
211245799 | Central Heat Pump | KEEPRITE | DLCURAH24ABK |  |  | FEM4P30**AL |  | 24000 |  |  | 17 | 8.5 | 26200 |  |  | 23400 | 89.31% | 1.94 | Both | 500 | 2 | HRCU-A-CB (Split System: Heat Pump with Remote Outdoor Unit-Air-Source) | N/A
211240871 | Central Heat Pump | KEEPRITE | DLCURAH24ABK |  |  | EA*4X25L17A* | *95ESU0401712A* | 24200 |  |  | 17 | 8.5 | 25200 |  |  | 21600 | 85.71% | 1.8 | Both | 505 | 2.02 | HRCU-A-CB (Split System: Heat Pump with Remote Outdoor Unit-Air-Source) | N/A
213072239 | Central Heat Pump | ACIQ | DLCURAH18ABK |  |  | EA*4X30L17A* | *95ESU0401712A* | 17800 |  |  | 16 | 8.5 | 18300 |  |  | 18500 | 101.1% | 2.22 | Both | 370 | 1.48 | HRCU-A-CB (Split System: Heat Pump with Remote Outdoor Unit-Air-Source) | N/A
210599465 | Central Heat Pump | AIRQUEST | HVH837GKA** |  |  | EHD4X60AAL+WALLCON | *97CMN1202422A* | 33000 |  |  | 17 | 8.1 | 32200 |  |  | 25000 | 77.64% | 2 | Both | 687.5 | 2.75 | HRCU-A-CB (Split System: Heat Pump with Remote Outdoor Unit-Air-Source) | N/A
213078866 | Central Heat Pump | BRYANT HEATING AND COOLING SYSTEMS | 38MURAQ36AB3* |  |  | CAP**4221AL* | 83*SB60100M21*** | 35200 |  |  | 16 | 8.5 | 38500 |  |  | 35000 | 90.91% | 1.88 | Both | 732.5 | 2.93 | HRCU-A-CB (Split System: Heat Pump with Remote Outdoor Unit-Air-Source) | N/A
211394567 | Central Heat Pump | COLEMAN | HMH72B341 |  |  | XAFD48FBCN1 | TP9C100C20MP13 | 34000 |  |  | 16.5 | 8.5 | 33000 |  |  | 24200 | 73.33% | 2.1 | Both | 707.5 | 2.83 | HRCU-A-CB (Split System: Heat Pump with Remote Outdoor Unit-Air-Source) | N/A
211392520 | Central Heat Pump | LUXAIRE | HMH72B341 |  |  | XAHB36DXXN1+TXV | TM8E060A12MP11 | 33200 |  |  | 17 | 8.1 | 33200 |  |  | 23400 | 70.48% | 2 | Both | 692.5 | 2.77 | HRCU-A-CB (Split System: Heat Pump with Remote Outdoor Unit-Air-Source) | N/A
213297340 | Central Heat Pump | FRASER-JOHNSTON | HMH72B341 |  |  | XAFC36DXXN1+TXV | Z8ES100C20LMPS1 | 34000 |  |  | 17.5 | 8.5 | 33400 |  |  | 24200 | 72.46% | 2.14 | Both | 707.5 | 2.83 | HRCU-A-CB (Split System: Heat Pump with Remote Outdoor Unit-Air-Source) | N/A
211390541 | Central Heat Pump | CHAMPION HEATING AND COOLING | HMH72B341 |  |  | XAHB36DBCN1 | TM8V080B12MP12 | 32800 |  |  | 16.5 | 8.1 | 33000 |  |  | 23400 | 70.91% | 1.98 | Both | 682.5 | 2.73 | HRCU-A-CB (Split System: Heat Pump with Remote Outdoor Unit-Air-Source) | N/A
211388042 | Central Heat Pump | CHAMPION HEATING AND COOLING | HMH72B341 |  |  | XAHC36DXXN1+TXV | TP9C060B12MP13 | 33200 |  |  | 17 | 8.1 | 33400 |  |  | 23800 | 71.26% | 2 | Both | 692.5 | 2.77 | HRCU-A-CB (Split System: Heat Pump with Remote Outdoor Unit-Air-Source) | N/A
213297649 | Central Heat Pump | LUXAIRE | HMH72B341 |  |  | XAHB36DXXN1+TXV | Z8ES040A12SMPS1 | 33200 |  |  | 17.5 | 8.1 | 32800 |  |  | 23000 | 70.12% | 2.02 | Both | 692.5 | 2.77 | HRCU-A-CB (Split System: Heat Pump with Remote Outdoor Unit-Air-Source) | N/A
211387440 | Central Heat Pump | CHAMPION HEATING AND COOLING | HMH72B341 |  |  | XAHC36DBCN1 | TM9V100C16MP12 | 33800 |  |  | 17 | 8.1 | 33400 |  |  | 23600 | 70.66% | 2.06 | Both | 705 | 2.82 | HRCU-A-CB (Split System: Heat Pump with Remote Outdoor Unit-Air-Source) | N/A
214239614 | Central Heat Pump | BRYANT HEATING AND COOLING SYSTEMS | 288BNV037*0**A* |  |  | CNPV*3621AL*+UI | 986TD42080C17*** | 31200 |  |  | 16.5 | 8.1 | 33400 |  |  | 24200 | 72.46% | 1.82 | Both | 650 | 2.6 | HRCU-A-CB (Split System: Heat Pump with Remote Outdoor Unit-Air-Source) | N/A
214010085 | Central Heat Pump | MIDEA | MOVB-36HDN1-M20G |  |  | MC**2430ANTF |  | 23200 |  |  | 15.2 | 9 | 24000 |  |  | 16900 | 70.42% | 1.98 | Both | 482.5 | 1.93 | HRCU-A-C (Split System: Heat Pump with Remote Outdoor Unit with No Indoor Fan --Air Source) | Both
210589359 | Central Heat Pump | SURE | SP18AZ60AJVC |  |  | TCFZ6021SEAAM | S802VA100521Z | 53000 |  |  | 19 | 8.1 | 53000 |  |  | 50000 | 94.34% | 1.9 | Both | 1105 | 4.42 | HRCU-A-CB (Split System: Heat Pump with Remote Outdoor Unit-Air-Source) | N/A
211394917 | Central Heat Pump | CHAMPION HEATING AND COOLING | HMH72B341 |  |  | XAFC48FXXN1+TXV | TP9C100C16MP13 | 33800 |  |  | 16.5 | 8.5 | 32400 |  |  | 23800 | 73.46% | 2.08 | Both | 705 | 2.82 | HRCU-A-CB (Split System: Heat Pump with Remote Outdoor Unit-Air-Source) | N/A
213298035 | Central Heat Pump | FRASER-JOHNSTON | HMH72B341 |  |  | XAFC36DBCN1 | Z8ES080C16LMPS1 | 34000 |  |  | 18 | 8.5 | 33400 |  |  | 24200 | 72.46% | 2.14 | Both | 707.5 | 2.83 | HRCU-A-CB (Split System: Heat Pump with Remote Outdoor Unit-Air-Source) | N/A
211394744 | Central Heat Pump | CHAMPION HEATING AND COOLING | HMH72B341 |  |  | XAHD48FBCN1 | TP9C100C16MP13 | 33000 |  |  | 16 | 8.5 | 31800 |  |  | 23200 | 72.96% | 2.04 | Both | 687.5 | 2.75 | HRCU-A-CB (Split System: Heat Pump with Remote Outdoor Unit-Air-Source) | N/A
211388384 | Central Heat Pump | COLEMAN | HMH72B341 |  |  | XAFB36DBCN1 | CP9C060B12MP13 | 33800 |  |  | 17 | 8.5 | 33400 |  |  | 23800 | 71.26% | 2.04 | Both | 705 | 2.82 | HRCU-A-CB (Split System: Heat Pump with Remote Outdoor Unit-Air-Source) | N/A
211394475 | Central Heat Pump | LUXAIRE | HMH72B341 |  |  | XAHC48FXXN1+TXV | TP9C100C20MP13 | 33200 |  |  | 17 | 8.5 | 32000 |  |  | 23400 | 73.12% | 2.04 | Both | 692.5 | 2.77 | HRCU-A-CB (Split System: Heat Pump with Remote Outdoor Unit-Air-Source) | N/A
211394191 | Central Heat Pump | LUXAIRE | HMH72B341 |  |  | XAHC48FXXN1+TXV | TM9Y060B12MP11 | 32400 |  |  | 16.5 | 8.1 | 32200 |  |  | 23600 | 73.29% | 1.98 | Both | 675 | 2.7 | HRCU-A-CB (Split System: Heat Pump with Remote Outdoor Unit-Air-Source) | N/A
211390163 | Central Heat Pump | CHAMPION HEATING AND COOLING | HMH72B341 |  |  | XAFC36DXXN1+TXV | TM8V100C16MP12 | 34000 |  |  | 17.5 | 8.5 | 33800 |  |  | 23800 | 70.41% | 2.08 | Both | 707.5 | 2.83 | HRCU-A-CB (Split System: Heat Pump with Remote Outdoor Unit-Air-Source) | N/A
211397798 | Central Heat Pump | CHAMPION HEATING AND COOLING | HMH72B341 |  |  | XAUC48FXXN1+TXV | TM8V100C16MP12 | 34000 |  |  | 16.5 | 8.5 | 33200 |  |  | 24400 | 73.49% | 2.1 | Both | 707.5 | 2.83 | HRCU-A-CB (Split System: Heat Pump with Remote Outdoor Unit-Air-Source) | N/A
213069443 | Central Heat Pump | ACIQ | DLCURAH36ABK |  |  | EA*4X48L21A* | *80VSL0451716A* | 35600 |  |  | 15.5 | 8.1 | 38500 |  |  | 34800 | 90.39% | 2.04 | Both | 742.5 | 2.97 | HRCU-A-CB (Split System: Heat Pump with Remote Outdoor Unit-Air-Source) | N/A
213781982 | Central Heat Pump | KEEPRITE | CVH837GKA2* |  |  | EHD4X42AAL+WALLCON | *97CMN0801714B* | 32400 |  |  | 16.5 | 8.1 | 33000 |  |  | 25000 | 75.76% | 1.94 | Both | 675 | 2.7 | HRCU-A-CB (Split System: Heat Pump with Remote Outdoor Unit-Air-Source) | N/A
213069445 | Central Heat Pump | ACIQ | DLCURAH36ABK |  |  | EA*4X48L21A* | *80VSL0702120A* | 35800 |  |  | 16 | 8.5 | 38500 |  |  | 34600 | 89.87% | 2.04 | Both | 745 | 2.98 | HRCU-A-CB (Split System: Heat Pump with Remote Outdoor Unit-Air-Source) | N/A
213780762 | Central Heat Pump | KEEPRITE | CVH837GKA2* |  |  | EA*4X36L21A*+WALLCON | *80CTL0902120B* | 31600 |  |  | 17 | 8.1 | 32800 |  |  | 24200 | 73.78% | 1.86 | Both | 657.5 | 2.63 | HRCU-A-CB (Split System: Heat Pump with Remote Outdoor Unit-Air-Source) | N/A
213781972 | Central Heat Pump | KEEPRITE | CVH837GKA2* |  |  | EHD4X42AAL+WALLCON | *97CMN0601714B* | 32200 |  |  | 16.5 | 8.1 | 33200 |  |  | 25200 | 75.9% | 1.92 | Both | 670 | 2.68 | HRCU-A-CB (Split System: Heat Pump with Remote Outdoor Unit-Air-Source) | N/A
210474459 | Central Heat Pump | CARRIER | 25VNA825A*032* |  |  | CSPH*4812AL*+UI | 59CU5A100C21**22 | 24200 |  |  | 16.5 | 8.1 | 21200 |  |  | 16600 | 78.3% | 2.02 | Both | 505 | 2.02 | HRCU-A-CB (Split System: Heat Pump with Remote Outdoor Unit-Air-Source) | N/A
210473039 | Central Heat Pump | CARRIER | 25VNA825A*032* |  |  | CAP**4224AL*+UI | 59MN7B100C21**22 | 23800 |  |  | 16.5 | 8.1 | 21400 |  |  | 16600 | 77.57% | 1.96 | Both | 495 | 1.98 | HRCU-A-CB (Split System: Heat Pump with Remote Outdoor Unit-Air-Source) | N/A
212980905 | Central Heat Pump | HEIL | DLCURAH30ABK |  |  | EA*4X36L21A* | *80MS(N,L)1102120A* | 30200 |  |  | 15.2 | 8.1 | 34400 |  |  | 27800 | 80.81% | 1.8 | Both | 630 | 2.52 | HRCU-A-CB (Split System: Heat Pump with Remote Outdoor Unit-Air-Source) | N/A
213774692 | Central Heat Pump | KEEPRITE | CVH825GKA3* |  |  | EHD4X48AAL+WALLCON | *96CTN0601714B* | 24200 |  |  | 16 | 8.1 | 21400 |  |  | 16700 | 78.04% | 2 | Both | 505 | 2.02 | HRCU-A-CB (Split System: Heat Pump with Remote Outdoor Unit-Air-Source) | N/A
212975702 | Central Heat Pump | KEEPRITE | DLCURAH24ABK |  |  | EA*4X37L17A* | *96VTN0601412B* | 24000 |  |  | 17 | 8.1 | 25200 |  |  | 22400 | 88.89% | 1.86 | Both | 500 | 2 | HRCU-A-CB (Split System: Heat Pump with Remote Outdoor Unit-Air-Source) | N/A
213071930 | Central Heat Pump | ACIQ | DLCURAH24ABK |  |  | EN(A,D)4X36L21** | *92ESN0401712A* | 23600 |  |  | 15.5 | 8.1 | 26200 |  |  | 23400 | 89.31% | 1.92 | Both | 492.5 | 1.97 | HRCU-A-CB (Split System: Heat Pump with Remote Outdoor Unit-Air-Source) | N/A
213072048 | Central Heat Pump | ACIQ | DLCURAH24ABK |  |  | FM(C,U)4Z30**AL* |  | 24200 |  |  | 18 | 9 | 26600 |  |  | 23000 | 86.47% | 1.92 | Both | 505 | 2.02 | HRCU-A-CB (Split System: Heat Pump with Remote Outdoor Unit-Air-Source) | N/A
206136347 | Central Heat Pump | KEEPRITE | CVH837GKA** |  |  | EHD4X42AAL+WALLCON | *95CSU1002122A* | 32600 |  |  | 17 | 8.1 | 33000 |  |  | 24800 | 75.15% | 1.96 | Both | 680 | 2.72 | HRCU-A-CB (Split System: Heat Pump with Remote Outdoor Unit-Air-Source) | N/A
211245455 | Central Heat Pump | KEEPRITE | DLCURAH24ABK |  |  | EN(A,D)4X36L21** | *80VSL0902120A* | 23800 |  |  | 16.5 | 8.1 | 26000 |  |  | 23200 | 89.23% | 1.92 | Both | 495 | 1.98 | HRCU-A-CB (Split System: Heat Pump with Remote Outdoor Unit-Air-Source) | N/A
211240910 | Central Heat Pump | KEEPRITE | DLCURAH24ABK |  |  | EA*4X25L17A* | *80VSL0451716A* | 24800 |  |  | 16.5 | 8.5 | 25600 |  |  | 21200 | 82.81% | 1.78 | Both | 517.5 | 2.07 | HRCU-A-CB (Split System: Heat Pump with Remote Outdoor Unit-Air-Source) | N/A
213072155 | Central Heat Pump | ACIQ | DLCURAH18ABK |  |  | EA*4X24L17A* | *96VSN0601714A* | 17700 |  |  | 16 | 8.5 | 18600 |  |  | 19100 | 102.7% | 2.3 | Both | 370 | 1.48 | HRCU-A-CB (Split System: Heat Pump with Remote Outdoor Unit-Air-Source) | N/A
212970950 | Central Heat Pump | KEEPRITE | DLCURAH18ABK |  |  | EN(A,D)4X30L14** | *80VTL0451412B* | 17400 |  |  | 16.5 | 8.1 | 17900 |  |  | 18600 | 103.9% | 2.24 | Both | 362.5 | 1.45 | HRCU-A-CB (Split System: Heat Pump with Remote Outdoor Unit-Air-Source) | N/A
213072158 | Central Heat Pump | ACIQ | DLCURAH18ABK |  |  | EA*4X24L17A* | *96VSN0601412A* | 17900 |  |  | 16 | 8.5 | 18800 |  |  | 19000 | 101.1% | 2.28 | Both | 372.5 | 1.49 | HRCU-A-CB (Split System: Heat Pump with Remote Outdoor Unit-Air-Source) | N/A
213772682 | Central Heat Pump | KEEPRITE | CVH825GKA3* |  |  | EA*4X24L17A*+WALLCON | *97CMN0801714B* | 23200 |  |  | 16 | 8.1 | 22000 |  |  | 16800 | 76.36% | 1.9 | Both | 482.5 | 1.93 | HRCU-A-CB (Split System: Heat Pump with Remote Outdoor Unit-Air-Source) | N/A
213774672 | Central Heat Pump | KEEPRITE | CVH825GKA3* |  |  | EHD4X48AAL+WALLCON | *97CMN1202422B* | 24200 |  |  | 16 | 8.1 | 21200 |  |  | 16600 | 78.3% | 2.02 | Both | 505 | 2.02 | HRCU-A-CB (Split System: Heat Pump with Remote Outdoor Unit-Air-Source) | N/A
206765561 | Central Heat Pump | KEEPRITE | CVH825GKA3* |  |  | EA*4X25L17A*+WALLCON | *80CTL0901716A* | 24400 |  |  | 17.5 | 8.5 | 21200 |  |  | 16600 | 78.3% | 2.04 | Both | 507.5 | 2.03 | HRCU-A-CB (Split System: Heat Pump with Remote Outdoor Unit-Air-Source) | N/A
206765930 | Central Heat Pump | KEEPRITE | CVH825GKA3* |  |  | EA*4X37L21A*+WALLCON | *80CTL0451712A* | 24200 |  |  | 16.5 | 8.1 | 21200 |  |  | 16700 | 78.77% | 2 | Both | 505 | 2.02 | HRCU-A-CB (Split System: Heat Pump with Remote Outdoor Unit-Air-Source) | N/A
213774702 | Central Heat Pump | KEEPRITE | CVH825GKA3* |  |  | EHD4X48AAL+WALLCON | *96CTN0801714B* | 24200 |  |  | 16 | 8.1 | 21400 |  |  | 16600 | 77.57% | 2.02 | Both | 505 | 2.02 | HRCU-A-CB (Split System: Heat Pump with Remote Outdoor Unit-Air-Source) | N/A
214396183 | Central Heat Pump | YORK | HH860E2S11 |  |  | CTM60D5CHS1 | TM9V120D20MP12 | 53000 |  |  | 19 | 8.5 | 54000 |  |  | 39000 | 72.22% | 2 | Both | 1105 | 4.42 | HRCU-A-CB (Split System: Heat Pump with Remote Outdoor Unit-Air-Source) | N/A
214396185 | Central Heat Pump | YORK | HH860E2S11 |  |  | CTM60D5CHS1 | YP9C120D20MP13 | 53000 |  |  | 19 | 8.5 | 54000 |  |  | 39000 | 72.22% | 2 | Both | 1105 | 4.42 | HRCU-A-CB (Split System: Heat Pump with Remote Outdoor Unit-Air-Source) | N/A
211911382 | Central Heat Pump | MITS AIR | MOD30U-30HFN1-MR0(X) |  |  | MAC-36HWDN1-MN0 |  | 30000 |  |  | 15.5 | 9.7 | 33000 |  |  | 27000 | 81.82% | 1.85 | Both | 625 | 2.5 | HRCU-A-C (Split System: Heat Pump with Remote Outdoor Unit with No Indoor Fan --Air Source) | N/A
214595009 | Central Heat Pump | COLEMAN | HH860E2S11 |  |  | CTF60D5CJS1 | Z8ES130D20SMPS1 | 53000 |  |  | 19 | 8.5 | 54500 |  |  | 39000 | 71.56% | 2 | Both | 1105 | 4.42 | HRCU-A-CB (Split System: Heat Pump with Remote Outdoor Unit-Air-Source) | N/A
213072190 | Central Heat Pump | ACIQ | DLCURAH18ABK |  |  | EA*4X25L17A* | *96VSN0401712A* | 18200 |  |  | 15.5 | 8.5 | 18200 |  |  | 17500 | 96.15% | 2.12 | Both | 380 | 1.52 | HRCU-A-CB (Split System: Heat Pump with Remote Outdoor Unit-Air-Source) | N/A
213072240 | Central Heat Pump | ACIQ | DLCURAH18ABK |  |  | EA*4X30L17A* | *80VSL0451716A* | 17800 |  |  | 16 | 8.5 | 18300 |  |  | 18600 | 101.6% | 2.22 | Both | 370 | 1.48 | HRCU-A-CB (Split System: Heat Pump with Remote Outdoor Unit-Air-Source) | N/A
213072265 | Central Heat Pump | ACIQ | DLCURAH18ABK |  |  | EN(A,D)4X18L14** | *80VSL0451412A* | 17400 |  |  | 15.5 | 8.5 | 18600 |  |  | 19400 | 104.3% | 2.32 | Both | 362.5 | 1.45 | HRCU-A-CB (Split System: Heat Pump with Remote Outdoor Unit-Air-Source) | N/A
213072185 | Central Heat Pump | ACIQ | DLCURAH18ABK |  |  | EA*4X24L17A* | OLV098A12* | 18000 |  |  | 15.5 | 8.5 | 19000 |  |  | 18900 | 99.47% | 2.26 | Both | 375 | 1.5 | HRCU-A-CB (Split System: Heat Pump with Remote Outdoor Unit-Air-Source) | N/A
213072235 | Central Heat Pump | ACIQ | DLCURAH18ABK |  |  | EA*4X30L17A* | *96VSN0401410A* | 17500 |  |  | 16 | 8.5 | 18100 |  |  | 18600 | 102.8% | 2.24 | Both | 365 | 1.46 | HRCU-A-CB (Split System: Heat Pump with Remote Outdoor Unit-Air-Source) | N/A
213072267 | Central Heat Pump | ACIQ | DLCURAH18ABK |  |  | EN(A,D)4X18L14** | *96VSN0601412A* | 17600 |  |  | 15.5 | 8.5 | 18700 |  |  | 19300 | 103.2% | 2.32 | Both | 367.5 | 1.47 | HRCU-A-CB (Split System: Heat Pump with Remote Outdoor Unit-Air-Source) | N/A
213072268 | Central Heat Pump | ACIQ | DLCURAH18ABK |  |  | EN(A,D)4X18L14** | *80VTL0451412A* | 17400 |  |  | 16 | 8.5 | 18400 |  |  | 19400 | 105.4% | 2.34 | Both | 362.5 | 1.45 | HRCU-A-CB (Split System: Heat Pump with Remote Outdoor Unit-Air-Source) | N/A
213072233 | Central Heat Pump | ACIQ | DLCURAH18ABK |  |  | EA*4X30L17A* | *80VSL0451412A* | 17900 |  |  | 16 | 8.5 | 18400 |  |  | 18500 | 100.5% | 2.22 | Both | 372.5 | 1.49 | HRCU-A-CB (Split System: Heat Pump with Remote Outdoor Unit-Air-Source) | N/A
213069437 | Central Heat Pump | ACIQ | DLCURAH36ABK |  |  | EA*4X48L21A* | *80ES(N,L)0701712A* | 36000 |  |  | 15.5 | 8.5 | 38500 |  |  | 34800 | 90.39% | 2.06 | Both | 750 | 3 | HRCU-A-CB (Split System: Heat Pump with Remote Outdoor Unit-Air-Source) | N/A
213780842 | Central Heat Pump | KEEPRITE | CVH837GKA2* |  |  | EA*4X36L21A*+WALLCON | *96CTN1002122B* | 31600 |  |  | 17 | 8.1 | 32800 |  |  | 24200 | 73.78% | 1.86 | Both | 657.5 | 2.63 | HRCU-A-CB (Split System: Heat Pump with Remote Outdoor Unit-Air-Source) | N/A
213069446 | Central Heat Pump | ACIQ | DLCURAH36ABK |  |  | EA*4X48L21A* | *80VSL0902120A* | 35400 |  |  | 16 | 8.1 | 37800 |  |  | 34600 | 91.53% | 2.02 | Both | 737.5 | 2.95 | HRCU-A-CB (Split System: Heat Pump with Remote Outdoor Unit-Air-Source) | N/A
213781712 | Central Heat Pump | KEEPRITE | CVH837GKA2* |  |  | EA*4X61L24A*+WALLCON | *96CTN1002122B* | 33200 |  |  | 18 | 8.5 | 32000 |  |  | 24800 | 77.5% | 2 | Both | 692.5 | 2.77 | HRCU-A-CB (Split System: Heat Pump with Remote Outdoor Unit-Air-Source) | No
213077162 | Central Heat Pump | KEEPRITE | DLCURAH36ABK |  |  | EA*4X42L21A* | *96VSN1002120B* | 35400 |  |  | 16 | 8.1 | 38500 |  |  | 35200 | 91.43% | 1.88 | Both | 737.5 | 2.95 | HRCU-A-CB (Split System: Heat Pump with Remote Outdoor Unit-Air-Source) | N/A
213069533 | Central Heat Pump | ACIQ | DLCURAH36ABK |  |  | EN(A,D,W)4X48L21** | *80ES(N,L)0451712A* | 35800 |  |  | 15.5 | 8.1 | 38500 |  |  | 35000 | 90.91% | 2 | Both | 745 | 2.98 | HRCU-A-CB (Split System: Heat Pump with Remote Outdoor Unit-Air-Source) | N/A
213077192 | Central Heat Pump | KEEPRITE | DLCURAH36ABK |  |  | EA*4X48L24A* | *96VSN1002120B* | 35800 |  |  | 16 | 8.5 | 38000 |  |  | 34800 | 91.58% | 2.02 | Both | 745 | 2.98 | HRCU-A-CB (Split System: Heat Pump with Remote Outdoor Unit-Air-Source) | N/A
213782022 | Central Heat Pump | KEEPRITE | CVH837GKA2* |  |  | EHD4X42AAL+WALLCON | *96CTN0801714B* | 32400 |  |  | 16.5 | 8.1 | 33000 |  |  | 25000 | 75.76% | 1.94 | Both | 675 | 2.7 | HRCU-A-CB (Split System: Heat Pump with Remote Outdoor Unit-Air-Source) | N/A
213781002 | Central Heat Pump | KEEPRITE | CVH837GKA2* |  |  | EA*4X42L21A*+WALLCON | *80CTL0902120B* | 31800 |  |  | 17.5 | 8.1 | 32800 |  |  | 24400 | 74.39% | 1.9 | Both | 662.5 | 2.65 | HRCU-A-CB (Split System: Heat Pump with Remote Outdoor Unit-Air-Source) | N/A
213780802 | Central Heat Pump | KEEPRITE | CVH837GKA2* |  |  | EA*4X36L21A*+WALLCON | *97CMN0801714B* | 31400 |  |  | 17 | 8.1 | 33400 |  |  | 24400 | 73.05% | 1.84 | Both | 655 | 2.62 | HRCU-A-CB (Split System: Heat Pump with Remote Outdoor Unit-Air-Source) | N/A
213072222 | Central Heat Pump | ACIQ | DLCURAH18ABK |  |  | EA*4X30L14A* | *96VSN0601412A* | 18000 |  |  | 16 | 8.5 | 18500 |  |  | 18500 | 100% | 2.22 | Both | 375 | 1.5 | HRCU-A-CB (Split System: Heat Pump with Remote Outdoor Unit-Air-Source) | N/A
213072224 | Central Heat Pump | ACIQ | DLCURAH18ABK |  |  | EA*4X30L14A* | *95ESN0401410A* | 17900 |  |  | 15.5 | 8.5 | 18500 |  |  | 18500 | 100% | 2.22 | Both | 372.5 | 1.49 | HRCU-A-CB (Split System: Heat Pump with Remote Outdoor Unit-Air-Source) | N/A
213072258 | Central Heat Pump | ACIQ | DLCURAH18ABK |  |  | EA*4X30L17A* | *92ESN0601714A* | 17900 |  |  | 16.5 | 8.5 | 18300 |  |  | 18500 | 101.1% | 2.22 | Both | 372.5 | 1.49 | HRCU-A-CB (Split System: Heat Pump with Remote Outdoor Unit-Air-Source) | N/A
213072187 | Central Heat Pump | ACIQ | DLCURAH18ABK |  |  | EA*4X25L17A* | *80VSL0451412A* | 18300 |  |  | 16.5 | 8.5 | 18100 |  |  | 17500 | 96.69% | 2.12 | Both | 382.5 | 1.53 | HRCU-A-CB (Split System: Heat Pump with Remote Outdoor Unit-Air-Source) | N/A
213072236 | Central Heat Pump | ACIQ | DLCURAH18ABK |  |  | EA*4X30L17A* | *96VSN0401712A* | 17900 |  |  | 15.5 | 8.5 | 18500 |  |  | 18500 | 100% | 2.22 | Both | 372.5 | 1.49 | HRCU-A-CB (Split System: Heat Pump with Remote Outdoor Unit-Air-Source) | N/A
213072237 | Central Heat Pump | ACIQ | DLCURAH18ABK |  |  | EA*4X30L17A* | *96VSN0601412A* | 18000 |  |  | 16 | 8.5 | 18600 |  |  | 18500 | 99.46% | 2.22 | Both | 375 | 1.5 | HRCU-A-CB (Split System: Heat Pump with Remote Outdoor Unit-Air-Source) | N/A
213072270 | Central Heat Pump | ACIQ | DLCURAH18ABK |  |  | EN(A,D)4X18L14** | *95ESN0601412A* | 17600 |  |  | 15.5 | 8.5 | 18700 |  |  | 19300 | 103.2% | 2.32 | Both | 367.5 | 1.47 | HRCU-A-CB (Split System: Heat Pump with Remote Outdoor Unit-Air-Source) | N/A
210599552 | Central Heat Pump | AIRQUEST | HVH837GKA** |  |  | EN(A,D,W)4X48L21**+WALLCON | *80CSU0401712A* | 32400 |  |  | 17.5 | 8.1 | 33000 |  |  | 24800 | 75.15% | 1.96 | Both | 675 | 2.7 | HRCU-A-CB (Split System: Heat Pump with Remote Outdoor Unit-Air-Source) | No
213780992 | Central Heat Pump | KEEPRITE | CVH837GKA2* |  |  | EA*4X42L21A*+WALLCON | *80CTL0901716B* | 31800 |  |  | 17.5 | 8.1 | 33000 |  |  | 24400 | 73.94% | 1.9 | Both | 662.5 | 2.65 | HRCU-A-CB (Split System: Heat Pump with Remote Outdoor Unit-Air-Source) | N/A
213780822 | Central Heat Pump | KEEPRITE | CVH837GKA2* |  |  | EA*4X36L21A*+WALLCON | *96CTN0601714B* | 31400 |  |  | 17 | 8.1 | 33200 |  |  | 24400 | 73.49% | 1.84 | Both | 655 | 2.62 | HRCU-A-CB (Split System: Heat Pump with Remote Outdoor Unit-Air-Source) | N/A
213078909 | Central Heat Pump | KEEPRITE | DLCURAH36ABK |  |  | EN(A,D)4X36L21** | *80MSU1002120A* | 35000 |  |  | 15.5 | 8.1 | 38500 |  |  | 35400 | 91.95% | 1.76 | Both | 730 | 2.92 | HRCU-A-CB (Split System: Heat Pump with Remote Outdoor Unit-Air-Source) | N/A
213483769 | Central Heat Pump | MITS AIR | MOX630-36HFN1-M3X |  |  | MVB-36B23T4N1 |  | 35000 |  |  | 15.2 | 8.5 | 36000 |  |  | 30000 | 83.33% | 1.8 | Both | 730 | 2.92 | HRCU-A-C (Split System: Heat Pump with Remote Outdoor Unit with No Indoor Fan --Air Source) | N/A
213072094 | Central Heat Pump | ACIQ | DLCURAH18ABK |  |  | EA*4X19L17A* | *96VSN0401712A* | 18200 |  |  | 15.5 | 8.5 | 18300 |  |  | 17600 | 96.17% | 2.12 | Both | 380 | 1.52 | HRCU-A-CB (Split System: Heat Pump with Remote Outdoor Unit-Air-Source) | N/A
213072128 | Central Heat Pump | ACIQ | DLCURAH18ABK |  |  | EA*4X19L17A* | *96VTN0601714A* | 18200 |  |  | 16 | 8.5 | 18200 |  |  | 17700 | 97.25% | 2.14 | Both | 380 | 1.52 | HRCU-A-CB (Split System: Heat Pump with Remote Outdoor Unit-Air-Source) | N/A
213072218 | Central Heat Pump | ACIQ | DLCURAH18ABK |  |  | EA*4X25L17A* | OLV098A12* | 18600 |  |  | 16 | 8.5 | 18600 |  |  | 17400 | 93.55% | 2.12 | Both | 387.5 | 1.55 | HRCU-A-CB (Split System: Heat Pump with Remote Outdoor Unit-Air-Source) | N/A
213072219 | Central Heat Pump | ACIQ | DLCURAH18ABK |  |  | EA*4X25L17A* | OMV112K14A | 18700 |  |  | 15.5 | 8.5 | 18700 |  |  | 17400 | 93.05% | 2.12 | Both | 390 | 1.56 | HRCU-A-CB (Split System: Heat Pump with Remote Outdoor Unit-Air-Source) | N/A
213072250 | Central Heat Pump | ACIQ | DLCURAH18ABK |  |  | EA*4X30L17A* | *96VTN0401410A* | 17500 |  |  | 16 | 8.5 | 18100 |  |  | 18600 | 102.8% | 2.24 | Both | 365 | 1.46 | HRCU-A-CB (Split System: Heat Pump with Remote Outdoor Unit-Air-Source) | N/A
213072253 | Central Heat Pump | ACIQ | DLCURAH18ABK |  |  | EA*4X30L17A* | *96VTN0601714A* | 17800 |  |  | 16 | 8.5 | 18400 |  |  | 18500 | 100.5% | 2.22 | Both | 370 | 1.48 | HRCU-A-CB (Split System: Heat Pump with Remote Outdoor Unit-Air-Source) | N/A
213072246 | Central Heat Pump | ACIQ | DLCURAH18ABK |  |  | EA*4X30L17A* | *80VTL0701716A* | 17500 |  |  | 16.5 | 8.5 | 17900 |  |  | 18600 | 103.9% | 2.24 | Both | 365 | 1.46 | HRCU-A-CB (Split System: Heat Pump with Remote Outdoor Unit-Air-Source) | N/A
214595042 | Central Heat Pump | CHAMPION HEATING AND COOLING | HH860E2S11 |  |  | CTF60C5CHS1 | Z8ES080C20SMPS1 | 53000 |  |  | 19 | 8.5 | 54000 |  |  | 39000 | 72.22% | 2 | Both | 1105 | 4.42 | HRCU-A-CB (Split System: Heat Pump with Remote Outdoor Unit-Air-Source) | N/A
210473005 | Central Heat Pump | TEMPSTAR | TVH825GKA3* |  |  | EA*4X42L24A*+WALLCON | *95CSU1002122A* | 23800 |  |  | 17 | 8.1 | 21400 |  |  | 16600 | 77.57% | 1.96 | Both | 495 | 1.98 | HRCU-A-CB (Split System: Heat Pump with Remote Outdoor Unit-Air-Source) | N/A
203376842 | Central Heat Pump | MIDEA | MOVA-36HDN1-M20G |  |  | MC**2430ANTF |  | 23200 |  |  | 15.2 | 9 | 24000 |  |  | 16900 | 70.42% | 1.98 | Both | 482.5 | 1.93 | HRCU-A-C (Split System: Heat Pump with Remote Outdoor Unit with No Indoor Fan --Air Source) | Both
212980196 | Central Heat Pump | HEIL | DLCURAH30ABK |  |  | EA*4X37L21A* | *80MS(N,L)0902116A* | 30600 |  |  | 15.2 | 8.1 | 33200 |  |  | 26400 | 79.52% | 1.86 | Both | 637.5 | 2.55 | HRCU-A-CB (Split System: Heat Pump with Remote Outdoor Unit-Air-Source) | N/A
213073400 | Central Heat Pump | ACIQ | DLCURAH30ABK |  |  | EA*4X42L24A* | *92ESN0802120A* | 30600 |  |  | 15.2 | 8.1 | 34200 |  |  | 26800 | 78.36% | 1.82 | Both | 637.5 | 2.55 | HRCU-A-CB (Split System: Heat Pump with Remote Outdoor Unit-Air-Source) | N/A
212975680 | Central Heat Pump | KEEPRITE | DLCURAH24ABK |  |  | EA*4X30L17A* | *96VTN0601412B* | 23400 |  |  | 16.5 | 8.5 | 26400 |  |  | 24800 | 93.94% | 2.06 | Both | 487.5 | 1.95 | HRCU-A-CB (Split System: Heat Pump with Remote Outdoor Unit-Air-Source) | N/A
212986875 | Central Heat Pump | KEEPRITE | DLCURAH24ABK |  |  | EA*4X24L17A* | *96MSN0601412A* | 23400 |  |  | 16.5 | 8.5 | 27000 |  |  | 26400 | 97.78% | 2.22 | Both | 487.5 | 1.95 | HRCU-A-CB (Split System: Heat Pump with Remote Outdoor Unit-Air-Source) | N/A
212989233 | Central Heat Pump | KEEPRITE | DLCURAH24ABK |  |  | EN(A,D)4X30L17** | *95MSU0601716A* | 23600 |  |  | 17 | 8.5 | 26400 |  |  | 24400 | 92.42% | 2.02 | Both | 492.5 | 1.97 | HRCU-A-CB (Split System: Heat Pump with Remote Outdoor Unit-Air-Source) | N/A
206135669 | Central Heat Pump | KEEPRITE | CVH837GKA** |  |  | EA*4X37L21A*+WALLCON | *80CSU0601716A* | 32800 |  |  | 17.5 | 8.5 | 33000 |  |  | 25200 | 76.36% | 1.98 | Both | 682.5 | 2.73 | HRCU-A-CB (Split System: Heat Pump with Remote Outdoor Unit-Air-Source) | N/A
206136001 | Central Heat Pump | KEEPRITE | CVH837GKA** |  |  | EHD4X42AAL+WALLCON | *80CSU1002120A* | 32400 |  |  | 16.5 | 8.1 | 33200 |  |  | 25000 | 75.3% | 1.96 | Both | 675 | 2.7 | HRCU-A-CB (Split System: Heat Pump with Remote Outdoor Unit-Air-Source) | N/A
206135769 | Central Heat Pump | KEEPRITE | CVH837GKA** |  |  | EA*4X48L21A*+WALLCON | *80CSU0401712A* | 32400 |  |  | 17.5 | 8.5 | 32600 |  |  | 25000 | 76.69% | 1.98 | Both | 675 | 2.7 | HRCU-A-CB (Split System: Heat Pump with Remote Outdoor Unit-Air-Source) | N/A
213071779 | Central Heat Pump | ACIQ | DLCURAH24ABK |  |  | EN(A,D)4X36L21** | *80VSL0702120A* | 24600 |  |  | 16 | 8.1 | 26600 |  |  | 22400 | 84.21% | 1.84 | Both | 512.5 | 2.05 | HRCU-A-CB (Split System: Heat Pump with Remote Outdoor Unit-Air-Source) | N/A
213078089 | Central Heat Pump | KEEPRITE | DLCURAH36ABK |  |  | EA*4X42L21A* | *80MS(N,L)0701716A* | 35000 |  |  | 16 | 8.1 | 38500 |  |  | 35000 | 90.91% | 1.88 | Both | 730 | 2.92 | HRCU-A-CB (Split System: Heat Pump with Remote Outdoor Unit-Air-Source) | N/A
211229198 | Central Heat Pump | KEEPRITE | DLCURAH36ABK |  |  | EA*4X48L21A* | OLV098A12* | 35400 |  |  | 15.2 | 8.1 | 38500 |  |  | 34800 | 90.39% | 2.02 | Both | 737.5 | 2.95 | HRCU-A-CB (Split System: Heat Pump with Remote Outdoor Unit-Air-Source) | N/A
213077062 | Central Heat Pump | KEEPRITE | DLCURAH36ABK |  |  | EA*4X42L21A* | *96VSN0802120B* | 35600 |  |  | 16 | 8.1 | 38500 |  |  | 35200 | 91.43% | 1.9 | Both | 742.5 | 2.97 | HRCU-A-CB (Split System: Heat Pump with Remote Outdoor Unit-Air-Source) | N/A
210598074 | Central Heat Pump | AIRQUEST | HVH825GKA2* |  |  | EA*4X48L24A*+WALLCON | *95CSU1002122A* | 24200 |  |  | 17 | 8.1 | 21000 |  |  | 16500 | 78.57% | 2.02 | Both | 505 | 2.02 | HRCU-A-CB (Split System: Heat Pump with Remote Outdoor Unit-Air-Source) | N/A
211260241 | Central Heat Pump | BRYANT HEATING AND COOLING SYSTEMS | 38MURAQ18AB3* |  |  | CAP**2417AL* | 82*SA36045V14*** | 17700 |  |  | 16 | 8.5 | 18600 |  |  | 19100 | 102.7% | 2.28 | Both | 370 | 1.48 | HRCU-A-CB (Split System: Heat Pump with Remote Outdoor Unit-Air-Source) | N/A
213073433 | Central Heat Pump | ACIQ | DLCURAH30ABK |  |  | EA*4X43L21A* | *80ES(N,L)0901714A* | 30600 |  |  | 15.2 | 8.1 | 33200 |  |  | 26000 | 78.31% | 1.84 | Both | 637.5 | 2.55 | HRCU-A-CB (Split System: Heat Pump with Remote Outdoor Unit-Air-Source) | N/A
214594992 | Central Heat Pump | CHAMPION HEATING AND COOLING | HH836E2S11 |  |  | CTF48C5CFS1 | Z8ES120C20SMPS1 | 33400 |  |  | 19 | 8.5 | 31600 |  |  | 25400 | 80.38% | 2 | Both | 695 | 2.78 | HRCU-A-CB (Split System: Heat Pump with Remote Outdoor Unit-Air-Source) | N/A
211388255 | Central Heat Pump | CHAMPION HEATING AND COOLING | HMH72B341 |  |  | XAFC36DBCN1 | TP9C060B12MP13 | 34000 |  |  | 17.5 | 8.1 | 34000 |  |  | 24200 | 71.18% | 2.06 | Both | 707.5 | 2.83 | HRCU-A-CB (Split System: Heat Pump with Remote Outdoor Unit-Air-Source) | N/A
211397865 | Central Heat Pump | CHAMPION HEATING AND COOLING | HMH72B341 |  |  | XAFC48FBCN1 | TPLC080C16MP13 | 34000 |  |  | 16.5 | 8.5 | 33200 |  |  | 24400 | 73.49% | 2.1 | Both | 707.5 | 2.83 | HRCU-A-CB (Split System: Heat Pump with Remote Outdoor Unit-Air-Source) | N/A
211394440 | Central Heat Pump | LUXAIRE | HMH72B341 |  |  | XAHD48FBCN1 | TP9C100C20MP13 | 33600 |  |  | 16.5 | 8.5 | 32400 |  |  | 23800 | 73.46% | 2.06 | Both | 700 | 2.8 | HRCU-A-CB (Split System: Heat Pump with Remote Outdoor Unit-Air-Source) | N/A
211394206 | Central Heat Pump | LUXAIRE | HMH72B341 |  |  | XAHC48FBCN1 | TM9Y060B12MP11 | 32400 |  |  | 16.5 | 8.1 | 32200 |  |  | 23600 | 73.29% | 1.98 | Both | 675 | 2.7 | HRCU-A-CB (Split System: Heat Pump with Remote Outdoor Unit-Air-Source) | N/A
211387004 | Central Heat Pump | LUXAIRE | HMH72B341 |  |  | XAFB36DXXN1+TXV | TM9Y080B12MP11 | 33600 |  |  | 17.5 | 8.5 | 33400 |  |  | 23600 | 70.66% | 2.04 | Both | 700 | 2.8 | HRCU-A-CB (Split System: Heat Pump with Remote Outdoor Unit-Air-Source) | N/A
211392411 | Central Heat Pump | LUXAIRE | HMH72B341 |  |  | XAFB36DBCN1 | TM8E080B12MP11 | 34000 |  |  | 18 | 8.1 | 34000 |  |  | 24400 | 71.76% | 2.06 | Both | 707.5 | 2.83 | HRCU-A-CB (Split System: Heat Pump with Remote Outdoor Unit-Air-Source) | N/A
211387906 | Central Heat Pump | COLEMAN | HMH72B341 |  |  | XAFB36DBCN1 | TM9V080B12MP12 | 33600 |  |  | 17.5 | 8.5 | 33400 |  |  | 23400 | 70.06% | 2.04 | Both | 700 | 2.8 | HRCU-A-CB (Split System: Heat Pump with Remote Outdoor Unit-Air-Source) | N/A
205750732 | Central Heat Pump | KEEPRITE | CVH825GKA2* |  |  | EA*4X37L21A*+WALLCON | *80CTL0901716A* | 24600 |  |  | 17.5 | 8.5 | 21000 |  |  | 16500 | 78.57% | 2.04 | Both | 512.5 | 2.05 | HRCU-A-CB (Split System: Heat Pump with Remote Outdoor Unit-Air-Source) | No
205750684 | Central Heat Pump | KEEPRITE | CVH825GKA2* |  |  | EA*4X37L21A*+WALLCON | *97CMN0601714A* | 24200 |  |  | 16 | 8.1 | 21200 |  |  | 16800 | 79.25% | 2 | Both | 505 | 2.02 | HRCU-A-CB (Split System: Heat Pump with Remote Outdoor Unit-Air-Source) | N/A
213770612 | Central Heat Pump | KEEPRITE | CVH825GKA2* |  |  | EA*4X25L17A*+WALLCON | *80CTL0701716B* | 24400 |  |  | 16.5 | 8.1 | 21200 |  |  | 16700 | 78.77% | 2.02 | Both | 507.5 | 2.03 | HRCU-A-CB (Split System: Heat Pump with Remote Outdoor Unit-Air-Source) | N/A
205750708 | Central Heat Pump | KEEPRITE | CVH825GKA2* |  |  | EA*4X37L21A*+WALLCON | *97CMN1002122A* | 24400 |  |  | 16.5 | 8.5 | 21200 |  |  | 16600 | 78.3% | 2.04 | Both | 507.5 | 2.03 | HRCU-A-CB (Split System: Heat Pump with Remote Outdoor Unit-Air-Source) | N/A
206133331 | Central Heat Pump | KEEPRITE | CVH825GKA2* |  |  | EA*4X25L17A*+WALLCON | *80CSU0601716A* | 24400 |  |  | 16.5 | 8.1 | 21200 |  |  | 16700 | 78.77% | 2.02 | Both | 507.5 | 2.03 | HRCU-A-CB (Split System: Heat Pump with Remote Outdoor Unit-Air-Source) | N/A
213770722 | Central Heat Pump | KEEPRITE | CVH825GKA2* |  |  | EA*4X30L17A*+WALLCON | *80CTL0701412B* | 23600 |  |  | 16.5 | 8.1 | 21600 |  |  | 16700 | 77.31% | 1.92 | Both | 492.5 | 1.97 | HRCU-A-CB (Split System: Heat Pump with Remote Outdoor Unit-Air-Source) | N/A
213781742 | Central Heat Pump | KEEPRITE | CVH837GKA2* |  |  | EHD4X36AAL+WALLCON | *80CTL0701412B* | 32200 |  |  | 17 | 8.1 | 33400 |  |  | 25000 | 74.85% | 1.92 | Both | 670 | 2.68 | HRCU-A-CB (Split System: Heat Pump with Remote Outdoor Unit-Air-Source) | N/A
213080016 | Central Heat Pump | BRYANT HEATING AND COOLING SYSTEMS | 38MURAQ36AB3* |  |  | CAP**3717AL* | 916SA48080M17*** | 35800 |  |  | 15.5 | 8.1 | 38500 |  |  | 35000 | 90.91% | 2 | Both | 745 | 2.98 | HRCU-A-CB (Split System: Heat Pump with Remote Outdoor Unit-Air-Source) | N/A
213078878 | Central Heat Pump | BRYANT HEATING AND COOLING SYSTEMS | 38MURAQ36AB3* |  |  | CAP**4321AL* | 83*SB60100M21*** | 36400 |  |  | 16 | 8.5 | 38000 |  |  | 34800 | 91.58% | 2.1 | Both | 757.5 | 3.03 | HRCU-A-CB (Split System: Heat Pump with Remote Outdoor Unit-Air-Source) | N/A
213071872 | Central Heat Pump | ACIQ | DLCURAH24ABK |  |  | EN(A,D)4X36L21** | *80ES(N,L)0702116A* | 24200 |  |  | 17 | 8.1 | 26200 |  |  | 22800 | 87.02% | 1.9 | Both | 505 | 2.02 | HRCU-A-CB (Split System: Heat Pump with Remote Outdoor Unit-Air-Source) | N/A
213071913 | Central Heat Pump | ACIQ | DLCURAH24ABK |  |  | EN(A,D)4X36L21** | *92ESN1002120A* | 24800 |  |  | 16.5 | 8.5 | 26800 |  |  | 22200 | 82.84% | 1.84 | Both | 517.5 | 2.07 | HRCU-A-CB (Split System: Heat Pump with Remote Outdoor Unit-Air-Source) | N/A
213071820 | Central Heat Pump | ACIQ | DLCURAH24ABK |  |  | EN(A,D)4X36L21** | *96VTN0801716A* | 24200 |  |  | 16.5 | 8.1 | 26200 |  |  | 23000 | 87.79% | 1.9 | Both | 505 | 2.02 | HRCU-A-CB (Split System: Heat Pump with Remote Outdoor Unit-Air-Source) | N/A
213779512 | Central Heat Pump | KEEPRITE | CVH837GKA** |  |  | EA*4X48L24A*+WALLCON | *80CTL1352422B* | 32400 |  |  | 17.5 | 8.5 | 32400 |  |  | 24800 | 76.54% | 2 | Both | 675 | 2.7 | HRCU-A-CB (Split System: Heat Pump with Remote Outdoor Unit-Air-Source) | No
213779412 | Central Heat Pump | KEEPRITE | CVH837GKA** |  |  | EA*4X48L21A*+WALLCON | *80CTL1102120B* | 32400 |  |  | 17.5 | 8.5 | 32400 |  |  | 25000 | 77.16% | 2 | Both | 675 | 2.7 | HRCU-A-CB (Split System: Heat Pump with Remote Outdoor Unit-Air-Source) | N/A
212971739 | Central Heat Pump | KEEPRITE | DLCURAH24ABK |  |  | EN(A,D)4X36L21** | *80VTL0701716B* | 23600 |  |  | 17 | 8.5 | 26400 |  |  | 24200 | 91.67% | 2 | Both | 492.5 | 1.97 | HRCU-A-CB (Split System: Heat Pump with Remote Outdoor Unit-Air-Source) | N/A
213071808 | Central Heat Pump | ACIQ | DLCURAH24ABK |  |  | EN(A,D)4X36L21** | *96VTN0401712A* | 23400 |  |  | 16 | 8.1 | 25800 |  |  | 24000 | 93.02% | 1.98 | Both | 487.5 | 1.95 | HRCU-A-CB (Split System: Heat Pump with Remote Outdoor Unit-Air-Source) | N/A
211230328 | Central Heat Pump | KEEPRITE | DLCURAH36ABK |  |  | EN(A,D,W)4X48L21** | *96VTN0802120A* | 35600 |  |  | 16 | 8.1 | 38500 |  |  | 34800 | 90.39% | 2 | Both | 742.5 | 2.97 | HRCU-A-CB (Split System: Heat Pump with Remote Outdoor Unit-Air-Source) | N/A
211228106 | Central Heat Pump | KEEPRITE | DLCURAH36ABK |  |  | EA*4X42L24A* | *95ESU1002122A* | 36600 |  |  | 15.2 | 8.1 | 40000 |  |  | 35200 | 88% | 1.94 | Both | 762.5 | 3.05 | HRCU-A-CB (Split System: Heat Pump with Remote Outdoor Unit-Air-Source) | N/A
213077172 | Central Heat Pump | KEEPRITE | DLCURAH36ABK |  |  | EA*4X42L24A* | *96VSN1002120B* | 35400 |  |  | 16 | 8.1 | 38500 |  |  | 35200 | 91.43% | 1.88 | Both | 737.5 | 2.95 | HRCU-A-CB (Split System: Heat Pump with Remote Outdoor Unit-Air-Source) | N/A
213077122 | Central Heat Pump | KEEPRITE | DLCURAH36ABK |  |  | EN(A,D,W)4X48L21** | *96VSN0802120B* | 35600 |  |  | 16.5 | 8.1 | 38500 |  |  | 34800 | 90.39% | 1.98 | Both | 742.5 | 2.97 | HRCU-A-CB (Split System: Heat Pump with Remote Outdoor Unit-Air-Source) | N/A
213077072 | Central Heat Pump | KEEPRITE | DLCURAH36ABK |  |  | EA*4X42L24A* | *96VSN0802120B* | 35000 |  |  | 16 | 8.1 | 38500 |  |  | 35000 | 90.91% | 1.88 | Both | 730 | 2.92 | HRCU-A-CB (Split System: Heat Pump with Remote Outdoor Unit-Air-Source) | N/A
211229108 | Central Heat Pump | KEEPRITE | DLCURAH36ABK |  |  | EA*4X48L21A* | *96VSN1002120A* | 36000 |  |  | 16 | 8.5 | 38500 |  |  | 34600 | 89.87% | 2.06 | Both | 750 | 3 | HRCU-A-CB (Split System: Heat Pump with Remote Outdoor Unit-Air-Source) | N/A
213780722 | Central Heat Pump | KEEPRITE | CVH837GKA2* |  |  | EA*4X36L17A*+WALLCON | *96CTN0801714B* | 31400 |  |  | 17 | 8.1 | 33200 |  |  | 24400 | 73.49% | 1.84 | Both | 655 | 2.62 | HRCU-A-CB (Split System: Heat Pump with Remote Outdoor Unit-Air-Source) | N/A
213780672 | Central Heat Pump | KEEPRITE | CVH837GKA2* |  |  | EA*4X36L17A*+WALLCON | *80CTL0901716B* | 31600 |  |  | 17 | 8.1 | 33200 |  |  | 24400 | 73.49% | 1.86 | Both | 657.5 | 2.63 | HRCU-A-CB (Split System: Heat Pump with Remote Outdoor Unit-Air-Source) | N/A
213080184 | Central Heat Pump | BRYANT HEATING AND COOLING SYSTEMS | 38MURAQ36AB3* |  |  | CAP**4321AL* | 916SA60080M21*** | 36400 |  |  | 16 | 8.5 | 38000 |  |  | 34800 | 91.58% | 2.06 | Both | 757.5 | 3.03 | HRCU-A-CB (Split System: Heat Pump with Remote Outdoor Unit-Air-Source) | N/A
213781922 | Central Heat Pump | KEEPRITE | CVH837GKA2* |  |  | EHD4X42AAL+WALLCON | *80CTL0901716B* | 32600 |  |  | 17 | 8.1 | 33000 |  |  | 24800 | 75.15% | 1.96 | Both | 680 | 2.72 | HRCU-A-CB (Split System: Heat Pump with Remote Outdoor Unit-Air-Source) | N/A
213780712 | Central Heat Pump | KEEPRITE | CVH837GKA2* |  |  | EA*4X36L17A*+WALLCON | *96CTN0601714B* | 31200 |  |  | 16.5 | 8.1 | 33400 |  |  | 24600 | 73.65% | 1.84 | Both | 650 | 2.6 | HRCU-A-CB (Split System: Heat Pump with Remote Outdoor Unit-Air-Source) | N/A
213781702 | Central Heat Pump | KEEPRITE | CVH837GKA2* |  |  | EA*4X61L24A*+WALLCON | *97CMN1202422B* | 33200 |  |  | 17.5 | 8.5 | 32000 |  |  | 24800 | 77.5% | 2 | Both | 692.5 | 2.77 | HRCU-A-CB (Split System: Heat Pump with Remote Outdoor Unit-Air-Source) | No
213069452 | Central Heat Pump | ACIQ | DLCURAH36ABK |  |  | EA*4X48L21A* | *80VTL0902120A* | 35400 |  |  | 16 | 8.1 | 37800 |  |  | 34600 | 91.53% | 2.02 | Both | 737.5 | 2.95 | HRCU-A-CB (Split System: Heat Pump with Remote Outdoor Unit-Air-Source) | N/A
211388074 | Central Heat Pump | CHAMPION HEATING AND COOLING | HMH72B341 |  |  | XAHC36DBCN1 | TP9C060B12MP13 | 33200 |  |  | 17 | 8.1 | 33400 |  |  | 23800 | 71.26% | 2 | Both | 692.5 | 2.77 | HRCU-A-CB (Split System: Heat Pump with Remote Outdoor Unit-Air-Source) | N/A
211397198 | Central Heat Pump | COLEMAN | HMH72B341 |  |  | XAHD48FXXN1+TXV | TM8V100C16MP12 | 33600 |  |  | 16 | 8.5 | 32400 |  |  | 23800 | 73.46% | 2.06 | Both | 700 | 2.8 | HRCU-A-CB (Split System: Heat Pump with Remote Outdoor Unit-Air-Source) | N/A
211388340 | Central Heat Pump | CHAMPION HEATING AND COOLING | HMH72B341 |  |  | XAFB36DBCN1 | TM9V060B12MP12 | 33800 |  |  | 17 | 8.5 | 33400 |  |  | 23800 | 71.26% | 2.04 | Both | 705 | 2.82 | HRCU-A-CB (Split System: Heat Pump with Remote Outdoor Unit-Air-Source) | N/A
211395151 | Central Heat Pump | CHAMPION HEATING AND COOLING | HMH72B341 |  |  | XAHC48FBCN1 | TP9C080C16MP13 | 32800 |  |  | 16.5 | 8.5 | 31800 |  |  | 23200 | 72.96% | 2.02 | Both | 682.5 | 2.73 | HRCU-A-CB (Split System: Heat Pump with Remote Outdoor Unit-Air-Source) | N/A
213297199 | Central Heat Pump | LUXAIRE | HMH72B341 |  |  | XAUB30CXXN1+TXV | Z8ES040A12SMPS1 | 33200 |  |  | 18 | 8.5 | 33000 |  |  | 23400 | 70.91% | 2.06 | Both | 692.5 | 2.77 | HRCU-A-CB (Split System: Heat Pump with Remote Outdoor Unit-Air-Source) | N/A
213297204 | Central Heat Pump | LUXAIRE | HMH72B341 |  |  | XAUB30CXXN1+TXV | Z8ES040A12LMPS1 | 33200 |  |  | 18 | 8.5 | 33000 |  |  | 23400 | 70.91% | 2.06 | Both | 692.5 | 2.77 | HRCU-A-CB (Split System: Heat Pump with Remote Outdoor Unit-Air-Source) | N/A
211387454 | Central Heat Pump | CHAMPION HEATING AND COOLING | HMH72B341 |  |  | XAHC36DBCN1 | TP9C100C16MP13 | 33800 |  |  | 17 | 8.1 | 33400 |  |  | 23600 | 70.66% | 2.06 | Both | 705 | 2.82 | HRCU-A-CB (Split System: Heat Pump with Remote Outdoor Unit-Air-Source) | N/A
211388030 | Central Heat Pump | CHAMPION HEATING AND COOLING | HMH72B341 |  |  | XAHC36DXXN1+TXV | TM9V060B12MP12 | 33200 |  |  | 17 | 8.1 | 33400 |  |  | 23800 | 71.26% | 2 | Both | 692.5 | 2.77 | HRCU-A-CB (Split System: Heat Pump with Remote Outdoor Unit-Air-Source) | N/A
213780682 | Central Heat Pump | KEEPRITE | CVH837GKA2* |  |  | EA*4X36L17A*+WALLCON | *95CSU0601716B* | 31400 |  |  | 17 | 8.1 | 33200 |  |  | 24400 | 73.49% | 1.84 | Both | 655 | 2.62 | HRCU-A-CB (Split System: Heat Pump with Remote Outdoor Unit-Air-Source) | N/A
213069448 | Central Heat Pump | ACIQ | DLCURAH36ABK |  |  | EA*4X48L21A* | *80ESU0601716A | 36600 |  |  | 16 | 8.5 | 38500 |  |  | 34800 | 90.39% | 2.08 | Both | 762.5 | 3.05 | HRCU-A-CB (Split System: Heat Pump with Remote Outdoor Unit-Air-Source) | N/A
213781782 | Central Heat Pump | KEEPRITE | CVH837GKA2* |  |  | EHD4X36AAL+WALLCON | *80CTL1102120B* | 32200 |  |  | 17.5 | 8.1 | 32800 |  |  | 24600 | 75% | 1.94 | Both | 670 | 2.68 | HRCU-A-CB (Split System: Heat Pump with Remote Outdoor Unit-Air-Source) | N/A
213770622 | Central Heat Pump | KEEPRITE | CVH825GKA2* |  |  | EA*4X25L17A*+WALLCON | *80CTL0901716B* | 24400 |  |  | 16.5 | 8.5 | 21200 |  |  | 16700 | 78.77% | 2.02 | Both | 507.5 | 2.03 | HRCU-A-CB (Split System: Heat Pump with Remote Outdoor Unit-Air-Source) | N/A
206133833 | Central Heat Pump | KEEPRITE | CVH825GKA2* |  |  | EA*4X37L21A*+WALLCON | *95CSU1002122A* | 24400 |  |  | 17 | 8.5 | 21200 |  |  | 16600 | 78.3% | 2.04 | Both | 507.5 | 2.03 | HRCU-A-CB (Split System: Heat Pump with Remote Outdoor Unit-Air-Source) | N/A
213772492 | Central Heat Pump | KEEPRITE | CVH825GKA2* |  |  | EHD4X48AAL+WALLCON | *80CTL1352422B* | 24200 |  |  | 16 | 8.1 | 21200 |  |  | 16600 | 78.3% | 2.02 | Both | 505 | 2.02 | HRCU-A-CB (Split System: Heat Pump with Remote Outdoor Unit-Air-Source) | N/A
213772592 | Central Heat Pump | KEEPRITE | CVH825GKA2* |  |  | EHD4X48AAL+WALLCON | *96CTN1202422B* | 24200 |  |  | 16.5 | 8.1 | 21200 |  |  | 16600 | 78.3% | 2.02 | Both | 505 | 2.02 | HRCU-A-CB (Split System: Heat Pump with Remote Outdoor Unit-Air-Source) | N/A
206133653 | Central Heat Pump | KEEPRITE | CVH825GKA2* |  |  | EHD4X30AAL+WALLCON | *80CSU0401712A* | 23800 |  |  | 16 | 8.1 | 21800 |  |  | 16800 | 77.06% | 1.98 | Both | 495 | 1.98 | HRCU-A-CB (Split System: Heat Pump with Remote Outdoor Unit-Air-Source) | N/A
206133471 | Central Heat Pump | KEEPRITE | CVH825GKA2* |  |  | EA*4X37L21A*+WALLCON | *80CSU1002120A* | 24400 |  |  | 16.5 | 8.1 | 21200 |  |  | 16700 | 78.77% | 2.02 | Both | 507.5 | 2.03 | HRCU-A-CB (Split System: Heat Pump with Remote Outdoor Unit-Air-Source) | N/A
211393711 | Central Heat Pump | CHAMPION HEATING AND COOLING | HMH72B341 |  |  | XAFA30DXXN1+TXV | TPLC060A12MP13 | 34000 |  |  | 17 | 8.1 | 34000 |  |  | 24200 | 71.18% | 2.04 | Both | 707.5 | 2.83 | HRCU-A-CB (Split System: Heat Pump with Remote Outdoor Unit-Air-Source) | N/A
211397806 | Central Heat Pump | CHAMPION HEATING AND COOLING | HMH72B341 |  |  | XAFC48FBCN1 | TM8V080C16MP12 | 34000 |  |  | 16.5 | 8.5 | 33200 |  |  | 24400 | 73.49% | 2.1 | Both | 707.5 | 2.83 | HRCU-A-CB (Split System: Heat Pump with Remote Outdoor Unit-Air-Source) | N/A
213298030 | Central Heat Pump | FRASER-JOHNSTON | HMH72B341 |  |  | XAFC36DBCN1 | Z8ES080C16SMPS1 | 34000 |  |  | 18 | 8.5 | 33400 |  |  | 24200 | 72.46% | 2.14 | Both | 707.5 | 2.83 | HRCU-A-CB (Split System: Heat Pump with Remote Outdoor Unit-Air-Source) | N/A
211394862 | Central Heat Pump | COLEMAN | HMH72B341 |  |  | XAFD48FBCN1 | TM9V100C16MP12 | 33800 |  |  | 16.5 | 8.5 | 32400 |  |  | 23600 | 72.84% | 2.08 | Both | 705 | 2.82 | HRCU-A-CB (Split System: Heat Pump with Remote Outdoor Unit-Air-Source) | N/A
211390568 | Central Heat Pump | LUXAIRE | HMH72B341 |  |  | XAHB30CXXN1+TXV | TM8V080B12MP12 | 31600 |  |  | 16.5 | 8.1 | 32800 |  |  | 23000 | 70.12% | 1.96 | Both | 657.5 | 2.63 | HRCU-A-CB (Split System: Heat Pump with Remote Outdoor Unit-Air-Source) | N/A
211911380 | Central Heat Pump | MITS AIR | MOX430U-18HFN1-M |  |  | MAC-24HWDN1-MN0 |  | 18000 |  |  | 16.1 | 9.5 | 19000 |  |  | 15000 | 78.95% | 2.2 | Both | 375 | 1.5 | HRCU-A-C (Split System: Heat Pump with Remote Outdoor Unit with No Indoor Fan --Air Source) | N/A
211395241 | Central Heat Pump | CHAMPION HEATING AND COOLING | HMH72B341 |  |  | XAFD48FBCN1 | TM9V080C16MP12 | 33400 |  |  | 16.5 | 8.5 | 32400 |  |  | 23600 | 72.84% | 2.06 | Both | 695 | 2.78 | HRCU-A-CB (Split System: Heat Pump with Remote Outdoor Unit-Air-Source) | N/A
213780642 | Central Heat Pump | KEEPRITE | CVH837GKA2* |  |  | EA*4X36L17A*+WALLCON | *80CTL0451712B* | 31200 |  |  | 16.5 | 8.1 | 33400 |  |  | 24600 | 73.65% | 1.82 | Both | 650 | 2.6 | HRCU-A-CB (Split System: Heat Pump with Remote Outdoor Unit-Air-Source) | N/A
213781832 | Central Heat Pump | KEEPRITE | CVH837GKA2* |  |  | EHD4X36AAL+WALLCON | *97CMN1002122B* | 32200 |  |  | 16.5 | 8.1 | 32800 |  |  | 24600 | 75% | 1.94 | Both | 670 | 2.68 | HRCU-A-CB (Split System: Heat Pump with Remote Outdoor Unit-Air-Source) | N/A
213779432 | Central Heat Pump | KEEPRITE | CVH837GKA** |  |  | EA*4X48L21A*+WALLCON | *97CMN0601714B* | 32000 |  |  | 17 | 8.1 | 32800 |  |  | 25400 | 77.44% | 1.94 | Both | 667.5 | 2.67 | HRCU-A-CB (Split System: Heat Pump with Remote Outdoor Unit-Air-Source) | N/A
213071340 | Central Heat Pump | ACIQ | DLCURAH24ABK |  |  | EN(A,D)4X30L17** | *80ESU0401712A* | 24000 |  |  | 17 | 8.1 | 26000 |  |  | 23200 | 89.23% | 1.94 | Both | 500 | 2 | HRCU-A-CB (Split System: Heat Pump with Remote Outdoor Unit-Air-Source) | N/A
213071443 | Central Heat Pump | ACIQ | DLCURAH24ABK |  |  | EN(A,D)4X30L17** | *92ESN0801716A* | 24200 |  |  | 17 | 8.1 | 26200 |  |  | 22800 | 87.02% | 1.88 | Both | 505 | 2.02 | HRCU-A-CB (Split System: Heat Pump with Remote Outdoor Unit-Air-Source) | N/A
213071849 | Central Heat Pump | ACIQ | DLCURAH24ABK |  |  | EN(A,D)4X36L21** | *96VTN1002120A* | 23800 |  |  | 16.5 | 8.1 | 26000 |  |  | 23400 | 90% | 1.94 | Both | 495 | 1.98 | HRCU-A-CB (Split System: Heat Pump with Remote Outdoor Unit-Air-Source) | N/A
213779422 | Central Heat Pump | KEEPRITE | CVH837GKA** |  |  | EA*4X48L21A*+WALLCON | *95CSU0601716B* | 32200 |  |  | 17 | 8.1 | 32600 |  |  | 25200 | 77.3% | 1.96 | Both | 670 | 2.68 | HRCU-A-CB (Split System: Heat Pump with Remote Outdoor Unit-Air-Source) | N/A
213779692 | Central Heat Pump | KEEPRITE | CVH837GKA** |  |  | EA*4X61L21A*+WALLCON | *97CMN0601714B* | 33000 |  |  | 17.5 | 8.1 | 32200 |  |  | 25200 | 78.26% | 1.96 | Both | 687.5 | 2.75 | HRCU-A-CB (Split System: Heat Pump with Remote Outdoor Unit-Air-Source) | N/A
213071432 | Central Heat Pump | ACIQ | DLCURAH24ABK |  |  | EN(A,D)4X30L17** | *92ESN0601412A* | 23400 |  |  | 17 | 8.1 | 25800 |  |  | 24000 | 93.02% | 2 | Both | 487.5 | 1.95 | HRCU-A-CB (Split System: Heat Pump with Remote Outdoor Unit-Air-Source) | N/A
213071438 | Central Heat Pump | ACIQ | DLCURAH24ABK |  |  | EN(A,D)4X30L17** | *92ESN0601714A* | 24400 |  |  | 16.5 | 8.1 | 26400 |  |  | 22800 | 86.36% | 1.88 | Both | 507.5 | 2.03 | HRCU-A-CB (Split System: Heat Pump with Remote Outdoor Unit-Air-Source) | N/A
206724403 | Central Heat Pump | REZNOR | GXH48-60MSK4DH |  |  | GMH**-60MSK4DH1 |  | 54000 |  |  | 15.8 | 9 | 54000 |  |  | 41000 | 75.93% | 1.8 | Both | 1125 | 4.5 | HRCU-A-CB (Split System: Heat Pump with Remote Outdoor Unit-Air-Source) | Yes
211390274 | Central Heat Pump | CHAMPION HEATING AND COOLING | HMH72B341 |  |  | XAFC36DBCN1 | TMLV100C16MP12 | 34000 |  |  | 17.5 | 8.5 | 33800 |  |  | 23800 | 70.41% | 2.08 | Both | 707.5 | 2.83 | HRCU-A-CB (Split System: Heat Pump with Remote Outdoor Unit-Air-Source) | N/A
213297504 | Central Heat Pump | LUXAIRE | HMH72B341 |  |  | XAUC48FXXN1+TXV | Z8ET080C16LMPS1 | 33600 |  |  | 17.5 | 8.5 | 32800 |  |  | 23200 | 70.73% | 2.08 | Both | 700 | 2.8 | HRCU-A-CB (Split System: Heat Pump with Remote Outdoor Unit-Air-Source) | N/A
211390913 | Central Heat Pump | CHAMPION HEATING AND COOLING | HMH72B341 |  |  | XAHB36DBCN1 | TM8V060A12MP12 | 33400 |  |  | 16.5 | 8.1 | 33600 |  |  | 23800 | 70.83% | 2.02 | Both | 695 | 2.78 | HRCU-A-CB (Split System: Heat Pump with Remote Outdoor Unit-Air-Source) | N/A
213297945 | Central Heat Pump | FRASER-JOHNSTON | HMH72B341 |  |  | XAFD48FXXN1+TXV | Z8ES120C16LMPS1 | 34000 |  |  | 16.5 | 8.5 | 32800 |  |  | 23400 | 71.34% | 2.1 | Both | 707.5 | 2.83 | HRCU-A-CB (Split System: Heat Pump with Remote Outdoor Unit-Air-Source) | N/A
211391068 | Central Heat Pump | COLEMAN | HMH72B341 |  |  | XAFB36DBCN1 | TMLV060A12MP12 | 34000 |  |  | 17.5 | 8.1 | 34000 |  |  | 24200 | 71.18% | 2.06 | Both | 707.5 | 2.83 | HRCU-A-CB (Split System: Heat Pump with Remote Outdoor Unit-Air-Source) | N/A
211392693 | Central Heat Pump | LUXAIRE | HMH72B341 |  |  | XAFB30CXXN1+TXV | TM8E060A12MP11 | 32800 |  |  | 17.5 | 8.1 | 33400 |  |  | 23400 | 70.06% | 2.02 | Both | 682.5 | 2.73 | HRCU-A-CB (Split System: Heat Pump with Remote Outdoor Unit-Air-Source) | N/A
211392559 | Central Heat Pump | LUXAIRE | HMH72B341 |  |  | XAHB36DBCN1 | TMLE060A12MP11 | 33200 |  |  | 17 | 8.1 | 33200 |  |  | 23400 | 70.48% | 2 | Both | 692.5 | 2.77 | HRCU-A-CB (Split System: Heat Pump with Remote Outdoor Unit-Air-Source) | N/A
211387383 | Central Heat Pump | LUXAIRE | HMH72B341 |  |  | XAFC30CXXN1+TXV | TP9C100C20MP13 | 33400 |  |  | 17.5 | 8.1 | 33600 |  |  | 23600 | 70.24% | 2.06 | Both | 695 | 2.78 | HRCU-A-CB (Split System: Heat Pump with Remote Outdoor Unit-Air-Source) | N/A
214396191 | Central Heat Pump | YORK | HH860E2S11 |  |  | CTM60D5CJS1+JME18D2SN1 |  | 53000 |  |  | 19 | 8.5 | 54000 |  |  | 39000 | 72.22% | 2 | Both | 1105 | 4.42 | HRCU-A-CB (Split System: Heat Pump with Remote Outdoor Unit-Air-Source) | N/A
211387468 | Central Heat Pump | LUXAIRE | HMH72B341 |  |  | XAHC30CXXN1+TXV | TM9V100C16MP12 | 32400 |  |  | 17 | 8.1 | 32800 |  |  | 23000 | 70.12% | 2 | Both | 675 | 2.7 | HRCU-A-CB (Split System: Heat Pump with Remote Outdoor Unit-Air-Source) | N/A
211391160 | Central Heat Pump | LUXAIRE | HMH72B341 |  |  | XAFB30CXXN1+TXV | TPLC060A12MP13 | 32800 |  |  | 17.5 | 8.1 | 33400 |  |  | 23400 | 70.06% | 2.02 | Both | 682.5 | 2.73 | HRCU-A-CB (Split System: Heat Pump with Remote Outdoor Unit-Air-Source) | N/A
211387167 | Central Heat Pump | LUXAIRE | HMH72B341 |  |  | XAFC36DBCN1 | TM9Y060B12MP11 | 34000 |  |  | 17.5 | 8.1 | 34000 |  |  | 24200 | 71.18% | 2.04 | Both | 707.5 | 2.83 | HRCU-A-CB (Split System: Heat Pump with Remote Outdoor Unit-Air-Source) | N/A
211394520 | Central Heat Pump | LUXAIRE | HMH72B341 |  |  | XAHC48FBCN1 | LP9C100C20MP13 | 33200 |  |  | 17 | 8.5 | 32000 |  |  | 23400 | 73.12% | 2.04 | Both | 692.5 | 2.77 | HRCU-A-CB (Split System: Heat Pump with Remote Outdoor Unit-Air-Source) | N/A
211392533 | Central Heat Pump | LUXAIRE | HMH72B341 |  |  | XAHB36DXXN1+TXV | TMLE060A12MP11 | 33200 |  |  | 17 | 8.1 | 33200 |  |  | 23400 | 70.48% | 2 | Both | 692.5 | 2.77 | HRCU-A-CB (Split System: Heat Pump with Remote Outdoor Unit-Air-Source) | N/A
211394570 | Central Heat Pump | LUXAIRE | HMH72B341 |  |  | XAFD48FBCN1 | TP9C100C20MP13 | 34000 |  |  | 16.5 | 8.5 | 33000 |  |  | 24200 | 73.33% | 2.1 | Both | 707.5 | 2.83 | HRCU-A-CB (Split System: Heat Pump with Remote Outdoor Unit-Air-Source) | N/A
213297335 | Central Heat Pump | FRASER-JOHNSTON | HMH72B341 |  |  | XAFC36DXXN1+TXV | Z8ES100C20SMPS1 | 34000 |  |  | 17.5 | 8.5 | 33400 |  |  | 24200 | 72.46% | 2.14 | Both | 707.5 | 2.83 | HRCU-A-CB (Split System: Heat Pump with Remote Outdoor Unit-Air-Source) | N/A
211394537 | Central Heat Pump | LUXAIRE | HMH72B341 |  |  | XAFD48FXXN1+TXV | TP9C100C20MP13 | 34000 |  |  | 16.5 | 8.5 | 33000 |  |  | 24200 | 73.33% | 2.1 | Both | 707.5 | 2.83 | HRCU-A-CB (Split System: Heat Pump with Remote Outdoor Unit-Air-Source) | N/A
214649772 | Central Heat Pump | CHAMPION HEATING AND COOLING | HH824E2S11 |  |  | CTU30B5XCS1+TXV | TMLE100B12MP11 | 23000 |  |  | 17 | 9 | 23000 |  |  | 18000 | 78.26% | 2 | Both | 480 | 1.92 | HRCU-A-CB (Split System: Heat Pump with Remote Outdoor Unit-Air-Source) | N/A
213071506 | Central Heat Pump | ACIQ | DLCURAH24ABK |  |  | EN(A,D,W)4X36L17** | *96VSN0601714A* | 23400 |  |  | 16.5 | 8.1 | 25800 |  |  | 24000 | 93.02% | 2 | Both | 487.5 | 1.95 | HRCU-A-CB (Split System: Heat Pump with Remote Outdoor Unit-Air-Source) | N/A
213071495 | Central Heat Pump | ACIQ | DLCURAH24ABK |  |  | EN(A,D)4X30L17** | OMV112K14A | 24000 |  |  | 16 | 8.1 | 26400 |  |  | 23000 | 87.12% | 1.88 | Both | 500 | 2 | HRCU-A-CB (Split System: Heat Pump with Remote Outdoor Unit-Air-Source) | N/A
213779362 | Central Heat Pump | KEEPRITE | CVH837GKA** |  |  | EA*4X43L21A*+WALLCON | *96CTN1002122B* | 33000 |  |  | 17.5 | 8.5 | 32600 |  |  | 25000 | 76.69% | 2 | Both | 687.5 | 2.75 | HRCU-A-CB (Split System: Heat Pump with Remote Outdoor Unit-Air-Source) | No
213071756 | Central Heat Pump | ACIQ | DLCURAH24ABK |  |  | EN(A,D)4X36L21** | *80ES(N,L)0701716A* | 24800 |  |  | 16 | 8.1 | 26800 |  |  | 22200 | 82.84% | 1.82 | Both | 517.5 | 2.07 | HRCU-A-CB (Split System: Heat Pump with Remote Outdoor Unit-Air-Source) | N/A
213779562 | Central Heat Pump | KEEPRITE | CVH837GKA** |  |  | EA*4X60L24A*+WALLCON | *80CTL0902120B* | 32800 |  |  | 17.5 | 8.5 | 31800 |  |  | 24800 | 77.99% | 2 | Both | 682.5 | 2.73 | HRCU-A-CB (Split System: Heat Pump with Remote Outdoor Unit-Air-Source) | No
213779662 | Central Heat Pump | KEEPRITE | CVH837GKA** |  |  | EA*4X61L21A*+WALLCON | *80CTL0902120B* | 33200 |  |  | 18 | 8.5 | 32000 |  |  | 24800 | 77.5% | 2 | Both | 692.5 | 2.77 | HRCU-A-CB (Split System: Heat Pump with Remote Outdoor Unit-Air-Source) | No
213071302 | Central Heat Pump | ACIQ | DLCURAH24ABK |  |  | EN(A,D)4X30L17** | *96VSN0401712A* | 23400 |  |  | 16 | 8.1 | 25800 |  |  | 24000 | 93.02% | 1.98 | Both | 487.5 | 1.95 | HRCU-A-CB (Split System: Heat Pump with Remote Outdoor Unit-Air-Source) | N/A
213779712 | Central Heat Pump | KEEPRITE | CVH837GKA** |  |  | EA*4X61L21A*+WALLCON | *97CMN1002122B* | 33200 |  |  | 17.5 | 8.5 | 32000 |  |  | 24800 | 77.5% | 2 | Both | 692.5 | 2.77 | HRCU-A-CB (Split System: Heat Pump with Remote Outdoor Unit-Air-Source) | No
213781602 | Central Heat Pump | KEEPRITE | CVH837GKA2* |  |  | EA*4X61L21A*+WALLCON | *97CMN0601714B* | 33000 |  |  | 17.5 | 8.1 | 32200 |  |  | 25200 | 78.26% | 1.96 | Both | 687.5 | 2.75 | HRCU-A-CB (Split System: Heat Pump with Remote Outdoor Unit-Air-Source) | N/A
213780782 | Central Heat Pump | KEEPRITE | CVH837GKA2* |  |  | EA*4X36L21A*+WALLCON | *95CSU0601716B* | 31400 |  |  | 17 | 8.1 | 33200 |  |  | 24400 | 73.49% | 1.84 | Both | 655 | 2.62 | HRCU-A-CB (Split System: Heat Pump with Remote Outdoor Unit-Air-Source) | N/A
213781802 | Central Heat Pump | KEEPRITE | CVH837GKA2* |  |  | EHD4X36AAL+WALLCON | *95CSU0601716B* | 32200 |  |  | 16.5 | 8.1 | 33200 |  |  | 25000 | 75.3% | 1.92 | Both | 670 | 2.68 | HRCU-A-CB (Split System: Heat Pump with Remote Outdoor Unit-Air-Source) | N/A
213071420 | Central Heat Pump | ACIQ | DLCURAH24ABK |  |  | EN(A,D)4X30L17** | *80ES(N,L)0701712A* | 24400 |  |  | 16.5 | 8.1 | 26400 |  |  | 22600 | 85.61% | 1.88 | Both | 507.5 | 2.03 | HRCU-A-CB (Split System: Heat Pump with Remote Outdoor Unit-Air-Source) | N/A
213071472 | Central Heat Pump | ACIQ | DLCURAH24ABK |  |  | EN(A,D)4X30L17** | *80ES(N,L)0701412A* | 24200 |  |  | 16.5 | 8.1 | 26400 |  |  | 22800 | 86.36% | 1.88 | Both | 505 | 2.02 | HRCU-A-CB (Split System: Heat Pump with Remote Outdoor Unit-Air-Source) | N/A
213780432 | Central Heat Pump | KEEPRITE | CVH837GKA** |  |  | EHD4X60AAL+WALLCON | *96CTN0801714B* | 32800 |  |  | 16.5 | 8.1 | 32200 |  |  | 25000 | 77.64% | 1.98 | Both | 682.5 | 2.73 | HRCU-A-CB (Split System: Heat Pump with Remote Outdoor Unit-Air-Source) | N/A
213779732 | Central Heat Pump | KEEPRITE | CVH837GKA** |  |  | EA*4X61L21A*+WALLCON | *96CTN0801714B* | 33000 |  |  | 17.5 | 8.5 | 32000 |  |  | 25000 | 78.12% | 1.98 | Both | 687.5 | 2.75 | HRCU-A-CB (Split System: Heat Pump with Remote Outdoor Unit-Air-Source) | N/A
213071792 | Central Heat Pump | ACIQ | DLCURAH24ABK |  |  | EN(A,D)4X36L21** | *95ESU0601716A* | 24200 |  |  | 16.5 | 8.1 | 26200 |  |  | 22800 | 87.02% | 1.9 | Both | 505 | 2.02 | HRCU-A-CB (Split System: Heat Pump with Remote Outdoor Unit-Air-Source) | N/A
213071826 | Central Heat Pump | ACIQ | DLCURAH24ABK |  |  | EN(A,D)4X36L21** | *80VTL0701716A* | 24200 |  |  | 17 | 8.1 | 26200 |  |  | 23000 | 87.79% | 1.9 | Both | 505 | 2.02 | HRCU-A-CB (Split System: Heat Pump with Remote Outdoor Unit-Air-Source) | N/A
213071409 | Central Heat Pump | ACIQ | DLCURAH24ABK |  |  | EN(A,D)4X30L17** | *80ES(N,L)0451412A* | 24600 |  |  | 16 | 8.1 | 26600 |  |  | 22400 | 84.21% | 1.84 | Both | 512.5 | 2.05 | HRCU-A-CB (Split System: Heat Pump with Remote Outdoor Unit-Air-Source) | N/A
211397477 | Central Heat Pump | COLEMAN | HMH72B341 |  |  | XAHC48FBCN1 | TPLC080C16MP13 | 33600 |  |  | 16.5 | 8.5 | 32400 |  |  | 23800 | 73.46% | 2.06 | Both | 700 | 2.8 | HRCU-A-CB (Split System: Heat Pump with Remote Outdoor Unit-Air-Source) | N/A
213297354 | Central Heat Pump | LUXAIRE | HMH72B341 |  |  | XAHC30CXXN1+TXV | Z8ES100B12SMPS1 | 32000 |  |  | 17.5 | 8.1 | 32200 |  |  | 22600 | 70.19% | 2 | Both | 667.5 | 2.67 | HRCU-A-CB (Split System: Heat Pump with Remote Outdoor Unit-Air-Source) | N/A
213297169 | Central Heat Pump | LUXAIRE | HMH72B341 |  |  | XAFC30CXXN1+TXV | Z8ES080C16SMPS1 | 33600 |  |  | 18 | 8.5 | 33000 |  |  | 23200 | 70.3% | 2.08 | Both | 700 | 2.8 | HRCU-A-CB (Split System: Heat Pump with Remote Outdoor Unit-Air-Source) | N/A
211396846 | Central Heat Pump | LUXAIRE | HMH72B341 |  |  | XAFD48FXXN1+TXV | TM8Y080C16MP11 | 34000 |  |  | 17.5 | 8.5 | 33200 |  |  | 24400 | 73.49% | 2.08 | Both | 707.5 | 2.83 | HRCU-A-CB (Split System: Heat Pump with Remote Outdoor Unit-Air-Source) | N/A
211392367 | Central Heat Pump | LUXAIRE | HMH72B341 |  |  | XAFC30CXXN1+TXV | TMLE080B12MP11 | 32800 |  |  | 17.5 | 8.1 | 34000 |  |  | 23800 | 70% | 2.02 | Both | 682.5 | 2.73 | HRCU-A-CB (Split System: Heat Pump with Remote Outdoor Unit-Air-Source) | N/A
211395626 | Central Heat Pump | COLEMAN | HMH72B341 |  |  | XAUC48FXXN1+TXV | TM9V080B12MP12 | 33400 |  |  | 16.5 | 8.5 | 32600 |  |  | 24000 | 73.62% | 2.06 | Both | 695 | 2.78 | HRCU-A-CB (Split System: Heat Pump with Remote Outdoor Unit-Air-Source) | N/A
211387434 | Central Heat Pump | COLEMAN | HMH72B341 |  |  | XAHC36DBCN1 | TM9V100C16MP12 | 33800 |  |  | 17 | 8.1 | 33400 |  |  | 23600 | 70.66% | 2.06 | Both | 705 | 2.82 | HRCU-A-CB (Split System: Heat Pump with Remote Outdoor Unit-Air-Source) | N/A
211392589 | Central Heat Pump | LUXAIRE | HMH72B341 |  |  | XAHB30CXXN1+TXV | TMLE060A12MP11 | 32000 |  |  | 17 | 8.1 | 32800 |  |  | 23000 | 70.12% | 1.98 | Both | 667.5 | 2.67 | HRCU-A-CB (Split System: Heat Pump with Remote Outdoor Unit-Air-Source) | N/A
213069450 | Central Heat Pump | ACIQ | DLCURAH36ABK |  |  | EA*4X48L21A* | *80ESU1002120A* | 36000 |  |  | 16 | 8.5 | 38500 |  |  | 34600 | 89.87% | 2.06 | Both | 750 | 3 | HRCU-A-CB (Split System: Heat Pump with Remote Outdoor Unit-Air-Source) | N/A
213781632 | Central Heat Pump | KEEPRITE | CVH837GKA2* |  |  | EA*4X61L21A*+WALLCON | *96CTN0601714B* | 33000 |  |  | 17.5 | 8.1 | 32200 |  |  | 25200 | 78.26% | 1.96 | Both | 687.5 | 2.75 | HRCU-A-CB (Split System: Heat Pump with Remote Outdoor Unit-Air-Source) | N/A
213076050 | Central Heat Pump | KEEPRITE | DLCURAH30ABK |  |  | EA*4X42L24A* | *95MSU1002120A* | 29800 |  |  | 15.2 | 8.1 | 38000 |  |  | 27600 | 72.63% | 1.78 | Both | 620 | 2.48 | HRCU-A-CB (Split System: Heat Pump with Remote Outdoor Unit-Air-Source) | N/A
212980527 | Central Heat Pump | KEEPRITE | DLCURAH30ABK |  |  | EA*4X42L21A* | *80MS(N,L)0902120A* | 30200 |  |  | 15.2 | 8.1 | 34400 |  |  | 27400 | 79.65% | 1.8 | Both | 630 | 2.52 | HRCU-A-CB (Split System: Heat Pump with Remote Outdoor Unit-Air-Source) | N/A
213069459 | Central Heat Pump | ACIQ | DLCURAH36ABK |  |  | EA*4X48L21A* | *95ESN0601714A* | 35400 |  |  | 15.5 | 8.1 | 38500 |  |  | 34800 | 90.39% | 2.02 | Both | 737.5 | 2.95 | HRCU-A-CB (Split System: Heat Pump with Remote Outdoor Unit-Air-Source) | N/A
213780702 | Central Heat Pump | KEEPRITE | CVH837GKA2* |  |  | EA*4X36L17A*+WALLCON | *97CMN0801714B* | 31400 |  |  | 17 | 8.1 | 33200 |  |  | 24600 | 74.1% | 1.84 | Both | 655 | 2.62 | HRCU-A-CB (Split System: Heat Pump with Remote Outdoor Unit-Air-Source) | N/A
213072214 | Central Heat Pump | ACIQ | DLCURAH18ABK |  |  | EA*4X25L17A* | *92ESN0401712A* | 18400 |  |  | 15.5 | 8.5 | 18300 |  |  | 17500 | 95.63% | 2.12 | Both | 382.5 | 1.53 | HRCU-A-CB (Split System: Heat Pump with Remote Outdoor Unit-Air-Source) | N/A
213072255 | Central Heat Pump | ACIQ | DLCURAH18ABK |  |  | EA*4X30L17A* | *80ES(N,L)0451712A* | 18000 |  |  | 16 | 8.5 | 18500 |  |  | 18500 | 100% | 2.22 | Both | 375 | 1.5 | HRCU-A-CB (Split System: Heat Pump with Remote Outdoor Unit-Air-Source) | N/A
213072282 | Central Heat Pump | ACIQ | DLCURAH18ABK |  |  | EN(A,D)4X24L14** | *95ESN0401410A* | 17800 |  |  | 15.5 | 8.5 | 18700 |  |  | 18800 | 100.5% | 2.26 | Both | 370 | 1.48 | HRCU-A-CB (Split System: Heat Pump with Remote Outdoor Unit-Air-Source) | N/A
213072249 | Central Heat Pump | ACIQ | DLCURAH18ABK |  |  | EA*4X30L17A* | *95ESN0601412A* | 18000 |  |  | 16 | 8.5 | 18500 |  |  | 18500 | 100% | 2.22 | Both | 375 | 1.5 | HRCU-A-CB (Split System: Heat Pump with Remote Outdoor Unit-Air-Source) | N/A
213072281 | Central Heat Pump | ACIQ | DLCURAH18ABK |  |  | EN(A,D)4X24L14** | *80VTL0451412A* | 17600 |  |  | 16 | 8.5 | 18500 |  |  | 18800 | 101.6% | 2.26 | Both | 367.5 | 1.47 | HRCU-A-CB (Split System: Heat Pump with Remote Outdoor Unit-Air-Source) | N/A
213072283 | Central Heat Pump | ACIQ | DLCURAH18ABK |  |  | EN(A,D)4X24L14** | *95ESN0601412A* | 17800 |  |  | 16 | 8.5 | 18700 |  |  | 18800 | 100.5% | 2.26 | Both | 370 | 1.48 | HRCU-A-CB (Split System: Heat Pump with Remote Outdoor Unit-Air-Source) | N/A
210599578 | Central Heat Pump | AIRQUEST | HVH837GKA** |  |  | EN(A,D,W)4X60L24**+WALLCON | *80CTL0902120A* | 32800 |  |  | 18 | 8.1 | 32200 |  |  | 24800 | 77.02% | 1.98 | Both | 682.5 | 2.73 | HRCU-A-CB (Split System: Heat Pump with Remote Outdoor Unit-Air-Source) | No
213072242 | Central Heat Pump | ACIQ | DLCURAH18ABK |  |  | EA*4X30L17A* | *80ESU0401712A* | 18600 |  |  | 16.5 | 9 | 19000 |  |  | 18200 | 95.79% | 2.22 | Both | 387.5 | 1.55 | HRCU-A-CB (Split System: Heat Pump with Remote Outdoor Unit-Air-Source) | N/A
213780902 | Central Heat Pump | KEEPRITE | CVH837GKA2* |  |  | EA*4X37L21A*+WALLCON | *95CSU0601716B* | 32800 |  |  | 17.5 | 8.5 | 33000 |  |  | 25400 | 76.97% | 1.98 | Both | 682.5 | 2.73 | HRCU-A-CB (Split System: Heat Pump with Remote Outdoor Unit-Air-Source) | N/A
211395113 | Central Heat Pump | COLEMAN | HMH72B341 |  |  | XAHC48FBCN1 | TM9V080C16MP12 | 32800 |  |  | 16.5 | 8.5 | 31800 |  |  | 23200 | 72.96% | 2.02 | Both | 682.5 | 2.73 | HRCU-A-CB (Split System: Heat Pump with Remote Outdoor Unit-Air-Source) | N/A
211397454 | Central Heat Pump | COLEMAN | HMH72B341 |  |  | XAHC48FBCN1 | TM8V080C16MP12 | 33600 |  |  | 16.5 | 8.5 | 32400 |  |  | 23800 | 73.46% | 2.06 | Both | 700 | 2.8 | HRCU-A-CB (Split System: Heat Pump with Remote Outdoor Unit-Air-Source) | N/A
211392322 | Central Heat Pump | LUXAIRE | HMH72B341 |  |  | XAFC36DBCN1 | TM8E080B12MP11 | 34000 |  |  | 18 | 8.1 | 34000 |  |  | 24400 | 71.76% | 2.06 | Both | 707.5 | 2.83 | HRCU-A-CB (Split System: Heat Pump with Remote Outdoor Unit-Air-Source) | N/A
211395079 | Central Heat Pump | CHAMPION HEATING AND COOLING | HMH72B341 |  |  | XAHC48FXXN1+TXV | TM9V080C16MP12 | 32800 |  |  | 16.5 | 8.5 | 31800 |  |  | 23200 | 72.96% | 2.02 | Both | 682.5 | 2.73 | HRCU-A-CB (Split System: Heat Pump with Remote Outdoor Unit-Air-Source) | N/A
211397353 | Central Heat Pump | COLEMAN | HMH72B341 |  |  | XAHD48FBCN1 | CPLC080C16MP13 | 33600 |  |  | 16 | 8.5 | 32400 |  |  | 23800 | 73.46% | 2.06 | Both | 700 | 2.8 | HRCU-A-CB (Split System: Heat Pump with Remote Outdoor Unit-Air-Source) | N/A
213297159 | Central Heat Pump | LUXAIRE | HMH72B341 |  |  | XAHC30CXXN1+TXV | Z8ES080C20SMPS1 | 32800 |  |  | 17.5 | 8.5 | 32000 |  |  | 22800 | 71.25% | 2.02 | Both | 682.5 | 2.73 | HRCU-A-CB (Split System: Heat Pump with Remote Outdoor Unit-Air-Source) | N/A
211388512 | Central Heat Pump | CHAMPION HEATING AND COOLING | HMH72B341 |  |  | XAFB36DBCN1 | TM9V040A10MP12 | 33200 |  |  | 17 | 8.1 | 33200 |  |  | 23400 | 70.48% | 2 | Both | 692.5 | 2.77 | HRCU-A-CB (Split System: Heat Pump with Remote Outdoor Unit-Air-Source) | N/A
211387278 | Central Heat Pump | LUXAIRE | HMH72B341 |  |  | XAHC30CXXN1+TXV | TP9C100C20MP13 | 32800 |  |  | 17 | 8.1 | 33000 |  |  | 23200 | 70.3% | 2.02 | Both | 682.5 | 2.73 | HRCU-A-CB (Split System: Heat Pump with Remote Outdoor Unit-Air-Source) | N/A
210596059 | Central Heat Pump | CARRIER | 25VNA825A*031* |  |  | CSPH*4212AL*+UI | 58TN*A090C17**16 | 24200 |  |  | 16.5 | 8.1 | 21200 |  |  | 16500 | 77.83% | 2.02 | Both | 505 | 2.02 | HRCU-A-CB (Split System: Heat Pump with Remote Outdoor Unit-Air-Source) | N/A
210596165 | Central Heat Pump | CARRIER | 25VNA837A*030* |  |  | CAP**4221AL*+UI | 58CU*A040C17**12 | 31800 |  |  | 17.5 | 8.1 | 33200 |  |  | 24400 | 73.49% | 1.9 | Both | 662.5 | 2.65 | HRCU-A-CB (Split System: Heat Pump with Remote Outdoor Unit-Air-Source) | N/A
210596081 | Central Heat Pump | CARRIER | 25VNA825A*031* |  |  | CSPH*4812AL*+UI | 59CU5A060C17**16 | 24200 |  |  | 16 | 8.1 | 21400 |  |  | 16700 | 78.04% | 2 | Both | 505 | 2.02 | HRCU-A-CB (Split System: Heat Pump with Remote Outdoor Unit-Air-Source) | N/A
210596159 | Central Heat Pump | CARRIER | 25VNA837A*030* |  |  | CAP**3617AL*+UI | 58CU*A060C17**16 | 31400 |  |  | 17 | 8.1 | 33400 |  |  | 24400 | 73.05% | 1.84 | Both | 655 | 2.62 | HRCU-A-CB (Split System: Heat Pump with Remote Outdoor Unit-Air-Source) | N/A
214652041 | Central Heat Pump | COLEMAN | HH824E2S11 |  |  | CTU30B5XCS1+TXV | TP9C080B12MP13 | 23000 |  |  | 17 | 9 | 23000 |  |  | 18300 | 79.57% | 2 | Both | 480 | 1.92 | HRCU-A-CB (Split System: Heat Pump with Remote Outdoor Unit-Air-Source) | N/A
210596091 | Central Heat Pump | CARRIER | 25VNA825A*031* |  |  | CSPH*4812AL*+UI | 59TN6B100C21**22 | 24200 |  |  | 16 | 8.1 | 21200 |  |  | 16700 | 78.77% | 2.04 | Both | 505 | 2.02 | HRCU-A-CB (Split System: Heat Pump with Remote Outdoor Unit-Air-Source) | N/A
210596073 | Central Heat Pump | CARRIER | 25VNA825A*031* |  |  | CSPH*4812AL*+UI | 58CU*A040C17**12 | 24200 |  |  | 16.5 | 8.1 | 21200 |  |  | 16600 | 78.3% | 2.02 | Both | 505 | 2.02 | HRCU-A-CB (Split System: Heat Pump with Remote Outdoor Unit-Air-Source) | N/A
210596076 | Central Heat Pump | CARRIER | 25VNA825A*031* |  |  | CSPH*4812AL*+UI | 58TN*A045C17**12 | 24200 |  |  | 16 | 8.1 | 21400 |  |  | 16700 | 78.04% | 2 | Both | 505 | 2.02 | HRCU-A-CB (Split System: Heat Pump with Remote Outdoor Unit-Air-Source) | N/A
210596090 | Central Heat Pump | CARRIER | 25VNA825A*031* |  |  | CSPH*4812AL*+UI | 59TN6B080C17**14 | 24200 |  |  | 16 | 8.1 | 21400 |  |  | 16700 | 78.04% | 2 | Both | 505 | 2.02 | HRCU-A-CB (Split System: Heat Pump with Remote Outdoor Unit-Air-Source) | N/A
213780692 | Central Heat Pump | KEEPRITE | CVH837GKA2* |  |  | EA*4X36L17A*+WALLCON | *97CMN0601714B* | 31200 |  |  | 16.5 | 8.1 | 33400 |  |  | 24600 | 73.65% | 1.82 | Both | 650 | 2.6 | HRCU-A-CB (Split System: Heat Pump with Remote Outdoor Unit-Air-Source) | N/A
213780662 | Central Heat Pump | KEEPRITE | CVH837GKA2* |  |  | EA*4X36L17A*+WALLCON | *80CTL0701716B* | 31400 |  |  | 17 | 8.1 | 33400 |  |  | 24400 | 73.05% | 1.84 | Both | 655 | 2.62 | HRCU-A-CB (Split System: Heat Pump with Remote Outdoor Unit-Air-Source) | N/A
213780862 | Central Heat Pump | KEEPRITE | CVH837GKA2* |  |  | EA*4X37L21A*+WALLCON | *80CTL0701716B* | 32800 |  |  | 17.5 | 8.5 | 33000 |  |  | 25200 | 76.36% | 1.98 | Both | 682.5 | 2.73 | HRCU-A-CB (Split System: Heat Pump with Remote Outdoor Unit-Air-Source) | N/A
210596082 | Central Heat Pump | CARRIER | 25VNA825A*031* |  |  | CSPH*4812AL*+UI | 59CU5A080C21**20 | 24200 |  |  | 16.5 | 8.1 | 21200 |  |  | 16600 | 78.3% | 2.02 | Both | 505 | 2.02 | HRCU-A-CB (Split System: Heat Pump with Remote Outdoor Unit-Air-Source) | N/A
210596072 | Central Heat Pump | CARRIER | 25VNA825A*031* |  |  | CSPH*4212AL*+UI | 59TN6B120C24**22 | 24200 |  |  | 16 | 8.1 | 21400 |  |  | 16600 | 77.57% | 2 | Both | 505 | 2.02 | HRCU-A-CB (Split System: Heat Pump with Remote Outdoor Unit-Air-Source) | N/A
211386960 | Central Heat Pump | LUXAIRE | HMH72B341 |  |  | XAFC36DXXN1+TXV | TM9Y080B12MP11 | 34000 |  |  | 18 | 8.1 | 34000 |  |  | 24400 | 71.76% | 2.06 | Both | 707.5 | 2.83 | HRCU-A-CB (Split System: Heat Pump with Remote Outdoor Unit-Air-Source) | N/A
211394379 | Central Heat Pump | CHAMPION HEATING AND COOLING | HMH72B341 |  |  | XAFD48FBCN1 | TP9C120D20MP13 | 34000 |  |  | 17 | 8.5 | 32400 |  |  | 23800 | 73.46% | 2.1 | Both | 707.5 | 2.83 | HRCU-A-CB (Split System: Heat Pump with Remote Outdoor Unit-Air-Source) | N/A
214595052 | Central Heat Pump | CHAMPION HEATING AND COOLING | HH836E2S11 |  |  | CTM36C5CDS1 | Z8ES080C20SMPS1 | 34000 |  |  | 18 | 8.5 | 31600 |  |  | 25400 | 80.38% | 2 | Both | 707.5 | 2.83 | HRCU-A-CB (Split System: Heat Pump with Remote Outdoor Unit-Air-Source) | N/A
211394871 | Central Heat Pump | CHAMPION HEATING AND COOLING | HMH72B341 |  |  | XAFD48FBCN1 | TM9V100C16MP12 | 33800 |  |  | 16.5 | 8.5 | 32400 |  |  | 23600 | 72.84% | 2.08 | Both | 705 | 2.82 | HRCU-A-CB (Split System: Heat Pump with Remote Outdoor Unit-Air-Source) | N/A
211390443 | Central Heat Pump | CHAMPION HEATING AND COOLING | HMH72B341 |  |  | XAHC36DBCN1 | TM8V080B12MP12 | 32800 |  |  | 16.5 | 8.1 | 32800 |  |  | 23200 | 70.73% | 1.98 | Both | 682.5 | 2.73 | HRCU-A-CB (Split System: Heat Pump with Remote Outdoor Unit-Air-Source) | N/A
211388355 | Central Heat Pump | CHAMPION HEATING AND COOLING | HMH72B341 |  |  | XAUB36DXXN1+TXV | TM9V060B12MP12 | 33800 |  |  | 17 | 8.5 | 33400 |  |  | 23800 | 71.26% | 2.04 | Both | 705 | 2.82 | HRCU-A-CB (Split System: Heat Pump with Remote Outdoor Unit-Air-Source) | N/A
213297654 | Central Heat Pump | LUXAIRE | HMH72B341 |  |  | XAHB36DXXN1+TXV | Z8ES040A12LMPS1 | 33200 |  |  | 17.5 | 8.1 | 32800 |  |  | 23000 | 70.12% | 2.02 | Both | 692.5 | 2.77 | HRCU-A-CB (Split System: Heat Pump with Remote Outdoor Unit-Air-Source) | N/A
211392755 | Central Heat Pump | LUXAIRE | HMH72B341 |  |  | XAHB36DXXN1+TXV | TMLE040A12MP11 | 33200 |  |  | 17.5 | 8.1 | 33000 |  |  | 23200 | 70.3% | 2.02 | Both | 692.5 | 2.77 | HRCU-A-CB (Split System: Heat Pump with Remote Outdoor Unit-Air-Source) | N/A
207436584 | Central Heat Pump | LENNOX | SL25XPV-048-230A** |  |  | CR33-50/60+TDR+TXV | SLP99DF090XV60C* | 45500 |  |  | 20.6 | 9.1 | 44000 |  |  | 35400 | 80.45% | 1.84 | Both | 947.5 | 3.79 | HRCU-A-CB (Split System: Heat Pump with Remote Outdoor Unit-Air-Source) | Yes
211726529 | Central Heat Pump | Star Air Kontrol | SAK-24ADN2-M18M |  |  | SAK-24WN1-M18 |  | 24000 |  |  | 17 | 9.2 | 26000 |  |  | 19400 | 74.62% | 2.1 | Both | 500 | 2 | HRCU-A-CB (Split System: Heat Pump with Remote Outdoor Unit-Air-Source) | Yes
213781672 | Central Heat Pump | KEEPRITE | CVH837GKA2* |  |  | EA*4X61L24A*+WALLCON | *80CTL1102120B* | 33200 |  |  | 18 | 8.5 | 32000 |  |  | 24800 | 77.5% | 2 | Both | 692.5 | 2.77 | HRCU-A-CB (Split System: Heat Pump with Remote Outdoor Unit-Air-Source) | N/A
213781822 | Central Heat Pump | KEEPRITE | CVH837GKA2* |  |  | EHD4X36AAL+WALLCON | *97CMN0801714B* | 32200 |  |  | 16.5 | 8.1 | 33200 |  |  | 25000 | 75.3% | 1.9 | Both | 670 | 2.68 | HRCU-A-CB (Split System: Heat Pump with Remote Outdoor Unit-Air-Source) | N/A
214652055 | Central Heat Pump | COLEMAN | HH824E2S11 |  |  | CTU30B5XCS1+TXV | CP9C080B12MP13 | 23000 |  |  | 17 | 9 | 23000 |  |  | 18300 | 79.57% | 2 | Both | 480 | 1.92 | HRCU-A-CB (Split System: Heat Pump with Remote Outdoor Unit-Air-Source) | N/A
213069455 | Central Heat Pump | ACIQ | DLCURAH36ABK |  |  | EA*4X48L21A* | *92ESN0801716A* | 36000 |  |  | 16 | 8.5 | 38500 |  |  | 34600 | 89.87% | 2.06 | Both | 750 | 3 | HRCU-A-CB (Split System: Heat Pump with Remote Outdoor Unit-Air-Source) | N/A
213069464 | Central Heat Pump | ACIQ | DLCURAH36ABK |  |  | EA*4X48L21A* | *96VSN0601714A* | 35400 |  |  | 15.5 | 8.1 | 38500 |  |  | 34800 | 90.39% | 2.02 | Both | 737.5 | 2.95 | HRCU-A-CB (Split System: Heat Pump with Remote Outdoor Unit-Air-Source) | N/A
213069466 | Central Heat Pump | ACIQ | DLCURAH36ABK |  |  | EA*4X48L21A* | *96VSN0802120A* | 36000 |  |  | 16 | 8.5 | 38500 |  |  | 34600 | 89.87% | 2.06 | Both | 750 | 3 | HRCU-A-CB (Split System: Heat Pump with Remote Outdoor Unit-Air-Source) | N/A
213781582 | Central Heat Pump | KEEPRITE | CVH837GKA2* |  |  | EA*4X61L21A*+WALLCON | *80CTL1102120B* | 33200 |  |  | 18 | 8.5 | 32000 |  |  | 24800 | 77.5% | 2 | Both | 692.5 | 2.77 | HRCU-A-CB (Split System: Heat Pump with Remote Outdoor Unit-Air-Source) | N/A
211390613 | Central Heat Pump | COLEMAN | HMH72B341 |  |  | XAFC36DXXN1+TXV | TPLC080B12MP13 | 33800 |  |  | 17 | 8.1 | 34000 |  |  | 24200 | 71.18% | 2.04 | Both | 705 | 2.82 | HRCU-A-CB (Split System: Heat Pump with Remote Outdoor Unit-Air-Source) | N/A
211257306 | Central Heat Pump | MITS AIR | MOD30-24HFN1-MW |  |  | MVC-24HWFN1-M |  | 24000 |  |  | 17.4 | 10 | 24000 |  |  | 22600 | 94.17% | 1.91 | Both | 500 | 2 | HRCU-A-CB (Split System: Heat Pump with Remote Outdoor Unit-Air-Source) | N/A
211392619 | Central Heat Pump | LUXAIRE | HMH72B341 |  |  | XAFB36DXXN1+TXV | TMLE060A12MP11 | 34000 |  |  | 18 | 8.1 | 33800 |  |  | 23800 | 70.41% | 2.06 | Both | 707.5 | 2.83 | HRCU-A-CB (Split System: Heat Pump with Remote Outdoor Unit-Air-Source) | N/A
211392421 | Central Heat Pump | LUXAIRE | HMH72B341 |  |  | XAUB36DXXN1+TXV | TM8E080B12MP11 | 34000 |  |  | 18 | 8.1 | 34000 |  |  | 24400 | 71.76% | 2.06 | Both | 707.5 | 2.83 | HRCU-A-CB (Split System: Heat Pump with Remote Outdoor Unit-Air-Source) | N/A
211386948 | Central Heat Pump | LUXAIRE | HMH72B341 |  |  | XAHB30CXXN1+TXV | TM9Y080B12MP11 | 32000 |  |  | 17 | 8.1 | 33400 |  |  | 23400 | 70.06% | 1.98 | Both | 667.5 | 2.67 | HRCU-A-CB (Split System: Heat Pump with Remote Outdoor Unit-Air-Source) | N/A
211395229 | Central Heat Pump | COLEMAN | HMH72B341 |  |  | XAFD48FBCN1 | TM9V080C16MP12 | 33400 |  |  | 16.5 | 8.5 | 32400 |  |  | 23600 | 72.84% | 2.06 | Both | 695 | 2.78 | HRCU-A-CB (Split System: Heat Pump with Remote Outdoor Unit-Air-Source) | N/A
211394836 | Central Heat Pump | CHAMPION HEATING AND COOLING | HMH72B341 |  |  | XAFD48FXXN1+TXV | TM9V100C16MP12 | 33800 |  |  | 16.5 | 8.5 | 32400 |  |  | 23600 | 72.84% | 2.08 | Both | 705 | 2.82 | HRCU-A-CB (Split System: Heat Pump with Remote Outdoor Unit-Air-Source) | N/A
211388060 | Central Heat Pump | CHAMPION HEATING AND COOLING | HMH72B341 |  |  | XAHC36DBCN1 | TM9V060B12MP12 | 33200 |  |  | 17 | 8.1 | 33400 |  |  | 23800 | 71.26% | 2 | Both | 692.5 | 2.77 | HRCU-A-CB (Split System: Heat Pump with Remote Outdoor Unit-Air-Source) | N/A
213071902 | Central Heat Pump | ACIQ | DLCURAH24ABK |  |  | EN(A,D)4X36L21** | *92ESN0801716A* | 24200 |  |  | 17 | 8.1 | 26200 |  |  | 22800 | 87.02% | 1.88 | Both | 505 | 2.02 | HRCU-A-CB (Split System: Heat Pump with Remote Outdoor Unit-Air-Source) | N/A
212971728 | Central Heat Pump | KEEPRITE | DLCURAH24ABK |  |  | EN(A,D,W)4X36L17** | *80VTL0701716B* | 23600 |  |  | 17 | 8.5 | 26400 |  |  | 24200 | 91.67% | 2.02 | Both | 492.5 | 1.97 | HRCU-A-CB (Split System: Heat Pump with Remote Outdoor Unit-Air-Source) | N/A
213071466 | Central Heat Pump | ACIQ | DLCURAH24ABK |  |  | EN(A,D)4X30L17** | *92ESN0401712A* | 23600 |  |  | 15.5 | 8.1 | 26200 |  |  | 23400 | 89.31% | 1.92 | Both | 492.5 | 1.97 | HRCU-A-CB (Split System: Heat Pump with Remote Outdoor Unit-Air-Source) | N/A
213780442 | Central Heat Pump | KEEPRITE | CVH837GKA** |  |  | EHD4X60AAL+WALLCON | *96CTN1002122B* | 33000 |  |  | 17 | 8.1 | 32200 |  |  | 24800 | 77.02% | 2.02 | Both | 687.5 | 2.75 | HRCU-A-CB (Split System: Heat Pump with Remote Outdoor Unit-Air-Source) | N/A
213071855 | Central Heat Pump | ACIQ | DLCURAH24ABK |  |  | EN(A,D)4X36L21** | *80VTL1102122A* | 23800 |  |  | 17 | 8.1 | 26000 |  |  | 23600 | 90.77% | 1.96 | Both | 495 | 1.98 | HRCU-A-CB (Split System: Heat Pump with Remote Outdoor Unit-Air-Source) | N/A
213779452 | Central Heat Pump | KEEPRITE | CVH837GKA** |  |  | EA*4X48L21A*+WALLCON | *97CMN1002122B* | 32400 |  |  | 17.5 | 8.5 | 32600 |  |  | 25000 | 76.69% | 2 | Both | 675 | 2.7 | HRCU-A-CB (Split System: Heat Pump with Remote Outdoor Unit-Air-Source) | No
213779402 | Central Heat Pump | KEEPRITE | CVH837GKA** |  |  | EA*4X48L21A*+WALLCON | *80CTL0902120B* | 32200 |  |  | 17.5 | 8.5 | 32600 |  |  | 25000 | 76.69% | 2 | Both | 670 | 2.68 | HRCU-A-CB (Split System: Heat Pump with Remote Outdoor Unit-Air-Source) | No
213779722 | Central Heat Pump | KEEPRITE | CVH837GKA** |  |  | EA*4X61L21A*+WALLCON | *96CTN0601714B* | 33000 |  |  | 17.5 | 8.1 | 32200 |  |  | 25200 | 78.26% | 1.96 | Both | 687.5 | 2.75 | HRCU-A-CB (Split System: Heat Pump with Remote Outdoor Unit-Air-Source) | N/A
211394561 | Central Heat Pump | CHAMPION HEATING AND COOLING | HMH72B341 |  |  | XAFD48FBCN1 | TM9V100C20MP12 | 34000 |  |  | 16.5 | 8.5 | 33000 |  |  | 24200 | 73.33% | 2.1 | Both | 707.5 | 2.83 | HRCU-A-CB (Split System: Heat Pump with Remote Outdoor Unit-Air-Source) | N/A
211395265 | Central Heat Pump | CHAMPION HEATING AND COOLING | HMH72B341 |  |  | XAFD48FBCN1 | TP9C080C16MP13 | 33400 |  |  | 16.5 | 8.5 | 32400 |  |  | 23600 | 72.84% | 2.06 | Both | 695 | 2.78 | HRCU-A-CB (Split System: Heat Pump with Remote Outdoor Unit-Air-Source) | N/A
213297209 | Central Heat Pump | LUXAIRE | HMH72B341 |  |  | XAHC30CXXN1+JMET12CS2N1+TXV |  | 32800 |  |  | 18 | 8.5 | 32400 |  |  | 22800 | 70.37% | 2.04 | Both | 682.5 | 2.73 | HRCU-A-CB (Split System: Heat Pump with Remote Outdoor Unit-Air-Source) | N/A
211395902 | Central Heat Pump | COLEMAN | HMH72B341 |  |  | XAUC48FXXN1+TXV | TP9C060B12MP13 | 33000 |  |  | 16.5 | 8.1 | 32400 |  |  | 24000 | 74.07% | 2.04 | Both | 687.5 | 2.75 | HRCU-A-CB (Split System: Heat Pump with Remote Outdoor Unit-Air-Source) | N/A
211397492 | Central Heat Pump | COLEMAN | HMH72B341 |  |  | XAHC48FBCN1 | TPLC100C16MP13 | 33600 |  |  | 16.5 | 8.5 | 32400 |  |  | 23800 | 73.46% | 2.06 | Both | 700 | 2.8 | HRCU-A-CB (Split System: Heat Pump with Remote Outdoor Unit-Air-Source) | N/A
211397951 | Central Heat Pump | COLEMAN | HMH72B341 |  |  | XAHC48FXXN1+TXV | TPLC080B12MP13 | 32400 |  |  | 16 | 8.1 | 32000 |  |  | 23600 | 73.75% | 1.98 | Both | 675 | 2.7 | HRCU-A-CB (Split System: Heat Pump with Remote Outdoor Unit-Air-Source) | N/A
211397317 | Central Heat Pump | CHAMPION HEATING AND COOLING | HMH72B341 |  |  | XAHD48FBCN1 | TMLV100C16MP12 | 33600 |  |  | 16 | 8.5 | 32400 |  |  | 23800 | 73.46% | 2.06 | Both | 700 | 2.8 | HRCU-A-CB (Split System: Heat Pump with Remote Outdoor Unit-Air-Source) | N/A
213297675 | Central Heat Pump | FRASER-JOHNSTON | HMH72B341 |  |  | XAFC30CXXN1+JMET12CS2N1+TXV |  | 33800 |  |  | 18.5 | 8.5 | 33000 |  |  | 23200 | 70.3% | 2.08 | Both | 705 | 2.82 | HRCU-A-CB (Split System: Heat Pump with Remote Outdoor Unit-Air-Source) | N/A
206765912 | Central Heat Pump | KEEPRITE | CVH825GKA3* |  |  | EA*4X37L17A*+WALLCON | *80CTL0701412A* | 24200 |  |  | 17 | 8.1 | 21400 |  |  | 16600 | 77.57% | 2 | Both | 505 | 2.02 | HRCU-A-CB (Split System: Heat Pump with Remote Outdoor Unit-Air-Source) | N/A
213772642 | Central Heat Pump | KEEPRITE | CVH825GKA3* |  |  | EA*4X24L17A*+WALLCON | *80CTL0701716B* | 23200 |  |  | 16.5 | 8.1 | 22000 |  |  | 16800 | 76.36% | 1.9 | Both | 482.5 | 1.93 | HRCU-A-CB (Split System: Heat Pump with Remote Outdoor Unit-Air-Source) | N/A
213774582 | Central Heat Pump | KEEPRITE | CVH825GKA3* |  |  | EHD4X48AAL+WALLCON | *80CTL0701716B* | 24200 |  |  | 16.5 | 8.1 | 21200 |  |  | 16600 | 78.3% | 2.02 | Both | 505 | 2.02 | HRCU-A-CB (Split System: Heat Pump with Remote Outdoor Unit-Air-Source) | N/A
213780932 | Central Heat Pump | KEEPRITE | CVH837GKA2* |  |  | EA*4X37L21A*+WALLCON | *97CMN1002122B* | 33000 |  |  | 17.5 | 8.5 | 32600 |  |  | 25200 | 77.3% | 2 | Both | 687.5 | 2.75 | HRCU-A-CB (Split System: Heat Pump with Remote Outdoor Unit-Air-Source) | No
212524529 | Central Heat Pump | Hessaire | HOC24 |  |  | HAH24 |  | 22000 |  |  | 16.5 | 9 | 23000 |  |  | 16900 | 73.48% | 2.05 | Both | 457.5 | 1.83 | HRCU-A-CB (Split System: Heat Pump with Remote Outdoor Unit-Air-Source) | Yes
206724401 | Central Heat Pump | REZNOR | GXH24-36MSK4DH |  |  | GMH**-36MSK4DH1 |  | 34000 |  |  | 16 | 9 | 35000 |  |  | 28000 | 80% | 1.8 | Both | 707.5 | 2.83 | HRCU-A-CB (Split System: Heat Pump with Remote Outdoor Unit-Air-Source) | Yes
213780882 | Central Heat Pump | KEEPRITE | CVH837GKA2* |  |  | EA*4X37L21A*+WALLCON | *80CTL0902120B* | 32800 |  |  | 17.5 | 8.5 | 33000 |  |  | 25200 | 76.36% | 2 | Both | 682.5 | 2.73 | HRCU-A-CB (Split System: Heat Pump with Remote Outdoor Unit-Air-Source) | No
211391190 | Central Heat Pump | LUXAIRE | HMH72B341 |  |  | XAUB30CXXN1+TXV | TMLV060A12MP12 | 32800 |  |  | 17.5 | 8.1 | 33400 |  |  | 23400 | 70.06% | 2.02 | Both | 682.5 | 2.73 | HRCU-A-CB (Split System: Heat Pump with Remote Outdoor Unit-Air-Source) | N/A
211387180 | Central Heat Pump | LUXAIRE | HMH72B341 |  |  | XAFC30CXXN1+TXV | TM9Y060B12MP11 | 32600 |  |  | 17.5 | 8.1 | 34000 |  |  | 23800 | 70% | 2 | Both | 680 | 2.72 | HRCU-A-CB (Split System: Heat Pump with Remote Outdoor Unit-Air-Source) | N/A
211394373 | Central Heat Pump | LUXAIRE | HMH72B341 |  |  | XAFD48FBCN1 | TP9C120D20MP13 | 34000 |  |  | 17 | 8.5 | 32400 |  |  | 23800 | 73.46% | 2.1 | Both | 707.5 | 2.83 | HRCU-A-CB (Split System: Heat Pump with Remote Outdoor Unit-Air-Source) | N/A
211396906 | Central Heat Pump | LUXAIRE | HMH72B341 |  |  | XAFC48FXXN1+TXV | TM8Y080C16MP11 | 34000 |  |  | 17.5 | 8.5 | 33200 |  |  | 24400 | 73.49% | 2.08 | Both | 707.5 | 2.83 | HRCU-A-CB (Split System: Heat Pump with Remote Outdoor Unit-Air-Source) | N/A
211396763 | Central Heat Pump | LUXAIRE | HMH72B341 |  |  | XAHD48FBCN1 | TM8Y080C16MP11 | 33600 |  |  | 17 | 8.1 | 32600 |  |  | 24000 | 73.62% | 2.04 | Both | 700 | 2.8 | HRCU-A-CB (Split System: Heat Pump with Remote Outdoor Unit-Air-Source) | N/A
211397774 | Central Heat Pump | COLEMAN | HMH72B341 |  |  | XAFC48FBCN1 | TM8V100C16MP12 | 34000 |  |  | 16.5 | 8.5 | 33200 |  |  | 24400 | 73.49% | 2.1 | Both | 707.5 | 2.83 | HRCU-A-CB (Split System: Heat Pump with Remote Outdoor Unit-Air-Source) | N/A
211387073 | Central Heat Pump | LUXAIRE | HMH72B341 |  |  | XAHC36DXXN1+TXV | TM9Y060B12MP11 | 33200 |  |  | 17.5 | 8.1 | 33400 |  |  | 23600 | 70.66% | 2 | Both | 692.5 | 2.77 | HRCU-A-CB (Split System: Heat Pump with Remote Outdoor Unit-Air-Source) | N/A
211397258 | Central Heat Pump | COLEMAN | HMH72B341 |  |  | XAHD48FXXN1+TXV | TPLC100C16MP13 | 33600 |  |  | 16 | 8.5 | 32400 |  |  | 23800 | 73.46% | 2.06 | Both | 700 | 2.8 | HRCU-A-CB (Split System: Heat Pump with Remote Outdoor Unit-Air-Source) | N/A
213072260 | Central Heat Pump | ACIQ | DLCURAH18ABK |  |  | EA*4X30L17A* | *92ESN0401712A* | 17900 |  |  | 15.5 | 8.5 | 18600 |  |  | 18500 | 99.46% | 2.22 | Both | 372.5 | 1.49 | HRCU-A-CB (Split System: Heat Pump with Remote Outdoor Unit-Air-Source) | N/A
210473472 | Central Heat Pump | AIRQUEST | HVH825GKA3* |  |  | EA*4X48L24A*+WALLCON | *80CTL1352422A* | 24200 |  |  | 17 | 8.1 | 21000 |  |  | 16500 | 78.57% | 2.02 | Both | 505 | 2.02 | HRCU-A-CB (Split System: Heat Pump with Remote Outdoor Unit-Air-Source) | N/A
213072175 | Central Heat Pump | ACIQ | DLCURAH18ABK |  |  | EA*4X24L17A* | *80ES(N,L)0451412A* | 18000 |  |  | 16 | 8.5 | 18900 |  |  | 18900 | 100% | 2.28 | Both | 375 | 1.5 | HRCU-A-CB (Split System: Heat Pump with Remote Outdoor Unit-Air-Source) | N/A
213072144 | Central Heat Pump | ACIQ | DLCURAH18ABK |  |  | EA*4X24L14A* | *80VTL0451412A* | 17600 |  |  | 16 | 8.5 | 18400 |  |  | 19100 | 103.8% | 2.3 | Both | 367.5 | 1.47 | HRCU-A-CB (Split System: Heat Pump with Remote Outdoor Unit-Air-Source) | N/A
213072161 | Central Heat Pump | ACIQ | DLCURAH18ABK |  |  | EA*4X24L17A* | *80VSL0451716A* | 17600 |  |  | 16 | 8.5 | 18500 |  |  | 19100 | 103.2% | 2.3 | Both | 367.5 | 1.47 | HRCU-A-CB (Split System: Heat Pump with Remote Outdoor Unit-Air-Source) | N/A
213072209 | Central Heat Pump | ACIQ | DLCURAH18ABK |  |  | EA*4X25L17A* | *80ES(N,L)0451712A* | 19100 |  |  | 16 | 8.5 | 19000 |  |  | 17300 | 91.05% | 2.12 | Both | 397.5 | 1.59 | HRCU-A-CB (Split System: Heat Pump with Remote Outdoor Unit-Air-Source) | N/A
213072176 | Central Heat Pump | ACIQ | DLCURAH18ABK |  |  | EA*4X24L17A* | *80ES(N,L)0451712A* | 18500 |  |  | 15.5 | 9 | 19400 |  |  | 18600 | 95.88% | 2.24 | Both | 385 | 1.54 | HRCU-A-CB (Split System: Heat Pump with Remote Outdoor Unit-Air-Source) | N/A
213072245 | Central Heat Pump | ACIQ | DLCURAH18ABK |  |  | EA*4X30L17A* | *96VTN0801716A* | 17600 |  |  | 16 | 8.5 | 18100 |  |  | 18600 | 102.8% | 2.24 | Both | 367.5 | 1.47 | HRCU-A-CB (Split System: Heat Pump with Remote Outdoor Unit-Air-Source) | N/A
213069451 | Central Heat Pump | ACIQ | DLCURAH36ABK |  |  | EA*4X48L21A* | *80VTL0701716A* | 35800 |  |  | 16 | 8.5 | 38500 |  |  | 34600 | 89.87% | 2.04 | Both | 745 | 2.98 | HRCU-A-CB (Split System: Heat Pump with Remote Outdoor Unit-Air-Source) | N/A
213780852 | Central Heat Pump | KEEPRITE | CVH837GKA2* |  |  | EA*4X37L21A*+WALLCON | *80CTL0451712B* | 32600 |  |  | 17 | 8.5 | 33200 |  |  | 25600 | 77.11% | 1.96 | Both | 680 | 2.72 | HRCU-A-CB (Split System: Heat Pump with Remote Outdoor Unit-Air-Source) | N/A
206133451 | Central Heat Pump | KEEPRITE | CVH825GKA2* |  |  | EA*4X37L21A*+WALLCON | *80CSU0601716A* | 24400 |  |  | 17 | 8.1 | 21200 |  |  | 16600 | 78.3% | 2.02 | Both | 507.5 | 2.03 | HRCU-A-CB (Split System: Heat Pump with Remote Outdoor Unit-Air-Source) | N/A
207698174 | Central Heat Pump | Honeywell | HOH16S-60AA |  |  | HVTAN-36A |  | 35000 |  |  | 17 | 8.5 | 35400 |  |  | 28400 | 80.23% | 2 | Both | 730 | 2.92 | HRCU-A-CB (Split System: Heat Pump with Remote Outdoor Unit-Air-Source) | Both
213770652 | Central Heat Pump | KEEPRITE | CVH825GKA2* |  |  | EA*4X25L17A*+WALLCON | *97CMN0801714B* | 24200 |  |  | 16.5 | 8.1 | 21400 |  |  | 16700 | 78.04% | 2.02 | Both | 505 | 2.02 | HRCU-A-CB (Split System: Heat Pump with Remote Outdoor Unit-Air-Source) | N/A
207698171 | Central Heat Pump | Honeywell | HOH16S-60AA |  |  | HVTAN-48A |  | 45000 |  |  | 16 | 8.5 | 46000 |  |  | 32400 | 70.43% | 2 | Both | 937.5 | 3.75 | HRCU-A-CB (Split System: Heat Pump with Remote Outdoor Unit-Air-Source) | N/A
213772442 | Central Heat Pump | KEEPRITE | CVH825GKA2* |  |  | EHD4X48AAL+WALLCON | *80CTL0701412B* | 24400 |  |  | 17 | 8.1 | 21200 |  |  | 16600 | 78.3% | 2.02 | Both | 507.5 | 2.03 | HRCU-A-CB (Split System: Heat Pump with Remote Outdoor Unit-Air-Source) | N/A
213073413 | Central Heat Pump | ACIQ | DLCURAH30ABK |  |  | EA*4X43L21A* | *96VTN1002122A* | 30600 |  |  | 15.2 | 8.1 | 33000 |  |  | 26000 | 78.79% | 1.84 | Both | 637.5 | 2.55 | HRCU-A-CB (Split System: Heat Pump with Remote Outdoor Unit-Air-Source) | N/A
213073437 | Central Heat Pump | ACIQ | DLCURAH30ABK |  |  | EA*4X43L21A* | *92ESN0601714A* | 30400 |  |  | 15.2 | 8.1 | 33000 |  |  | 26200 | 79.39% | 1.84 | Both | 632.5 | 2.53 | HRCU-A-CB (Split System: Heat Pump with Remote Outdoor Unit-Air-Source) | N/A
213069454 | Central Heat Pump | ACIQ | DLCURAH36ABK |  |  | EA*4X48L21A* | *92ESN0601714A* | 36000 |  |  | 16 | 8.5 | 38500 |  |  | 34600 | 89.87% | 2.06 | Both | 750 | 3 | HRCU-A-CB (Split System: Heat Pump with Remote Outdoor Unit-Air-Source) | N/A
213780652 | Central Heat Pump | KEEPRITE | CVH837GKA2* |  |  | EA*4X36L17A*+WALLCON | *80CTL0701412B* | 31400 |  |  | 17 | 8.1 | 33400 |  |  | 24400 | 73.05% | 1.84 | Both | 655 | 2.62 | HRCU-A-CB (Split System: Heat Pump with Remote Outdoor Unit-Air-Source) | N/A
211388323 | Central Heat Pump | CHAMPION HEATING AND COOLING | HMH72B341 |  |  | XAFB36DXXN1+TXV | TP9C060B12MP13 | 33800 |  |  | 17 | 8.5 | 33400 |  |  | 23800 | 71.26% | 2.04 | Both | 705 | 2.82 | HRCU-A-CB (Split System: Heat Pump with Remote Outdoor Unit-Air-Source) | N/A
213298025 | Central Heat Pump | FRASER-JOHNSTON | HMH72B341 |  |  | XAFC36DXXN1+TXV | Z8ES080C16LMPS1 | 34000 |  |  | 18 | 8.5 | 33400 |  |  | 24200 | 72.46% | 2.14 | Both | 707.5 | 2.83 | HRCU-A-CB (Split System: Heat Pump with Remote Outdoor Unit-Air-Source) | N/A
211391092 | Central Heat Pump | CHAMPION HEATING AND COOLING | HMH72B341 |  |  | XAUB36DXXN1+TXV | TMLV060A12MP12 | 34000 |  |  | 17.5 | 8.1 | 34000 |  |  | 24200 | 71.18% | 2.06 | Both | 707.5 | 2.83 | HRCU-A-CB (Split System: Heat Pump with Remote Outdoor Unit-Air-Source) | N/A
211389634 | Central Heat Pump | LUXAIRE | HMH72B341 |  |  | XAHC30CXXN1+TXV | TM8Y080B12MP11 | 32000 |  |  | 17.5 | 8.1 | 32400 |  |  | 22800 | 70.37% | 1.98 | Both | 667.5 | 2.67 | HRCU-A-CB (Split System: Heat Pump with Remote Outdoor Unit-Air-Source) | N/A
211387729 | Central Heat Pump | LUXAIRE | HMH72B341 |  |  | XAHC30CXXN1+TXV | TP9C080B12MP13 | 32000 |  |  | 16.5 | 8.1 | 33000 |  |  | 23200 | 70.3% | 1.98 | Both | 667.5 | 2.67 | HRCU-A-CB (Split System: Heat Pump with Remote Outdoor Unit-Air-Source) | N/A
211391220 | Central Heat Pump | LUXAIRE | HMH72B341 |  |  | XAHC36DXXN1+TXV | TM8E120C16MP11 | 33600 |  |  | 17.5 | 8.1 | 33000 |  |  | 23200 | 70.3% | 2.04 | Both | 700 | 2.8 | HRCU-A-CB (Split System: Heat Pump with Remote Outdoor Unit-Air-Source) | N/A
211387612 | Central Heat Pump | LUXAIRE | HMH72B341 |  |  | XAHC30CXXN1+TXV | TP9C080C16MP13 | 32200 |  |  | 16.5 | 8.1 | 32800 |  |  | 23000 | 70.12% | 2 | Both | 670 | 2.68 | HRCU-A-CB (Split System: Heat Pump with Remote Outdoor Unit-Air-Source) | N/A
211390287 | Central Heat Pump | CHAMPION HEATING AND COOLING | HMH72B341 |  |  | XAFC36DBCN1 | TPLC080C16MP13 | 34000 |  |  | 17.5 | 8.5 | 33800 |  |  | 23800 | 70.41% | 2.08 | Both | 707.5 | 2.83 | HRCU-A-CB (Split System: Heat Pump with Remote Outdoor Unit-Air-Source) | N/A
206133813 | Central Heat Pump | KEEPRITE | CVH825GKA2* |  |  | EA*4X37L21A*+WALLCON | *95CSU0601716A* | 24400 |  |  | 16.5 | 8.1 | 21400 |  |  | 16700 | 78.04% | 2.02 | Both | 507.5 | 2.03 | HRCU-A-CB (Split System: Heat Pump with Remote Outdoor Unit-Air-Source) | N/A
213772462 | Central Heat Pump | KEEPRITE | CVH825GKA2* |  |  | EHD4X48AAL+WALLCON | *80CTL0901716B* | 24400 |  |  | 17 | 8.1 | 21200 |  |  | 16600 | 78.3% | 2.02 | Both | 507.5 | 2.03 | HRCU-A-CB (Split System: Heat Pump with Remote Outdoor Unit-Air-Source) | N/A
213483771 | Central Heat Pump | MITS AIR | MOX630-36HFN1-M3X |  |  | MAC-36HWDN1-MN0 |  | 35000 |  |  | 15.2 | 8.5 | 36000 |  |  | 30000 | 83.33% | 1.8 | Both | 730 | 2.92 | HRCU-A-C (Split System: Heat Pump with Remote Outdoor Unit with No Indoor Fan --Air Source) | N/A
206133763 | Central Heat Pump | KEEPRITE | CVH825GKA2* |  |  | EA*4X36L17A*+WALLCON | *95CSU0601716A* | 23400 |  |  | 16.5 | 8.1 | 21600 |  |  | 16800 | 77.78% | 1.92 | Both | 487.5 | 1.95 | HRCU-A-CB (Split System: Heat Pump with Remote Outdoor Unit-Air-Source) | N/A
213770742 | Central Heat Pump | KEEPRITE | CVH825GKA2* |  |  | EA*4X30L17A*+WALLCON | *80CTL0901716B* | 23600 |  |  | 16.5 | 8.1 | 21400 |  |  | 16700 | 78.04% | 1.92 | Both | 492.5 | 1.97 | HRCU-A-CB (Split System: Heat Pump with Remote Outdoor Unit-Air-Source) | N/A
213770592 | Central Heat Pump | KEEPRITE | CVH825GKA2* |  |  | EA*4X25L17A*+WALLCON | *80CTL0451712B* | 24200 |  |  | 16.5 | 8.1 | 21400 |  |  | 16800 | 78.5% | 2 | Both | 505 | 2.02 | HRCU-A-CB (Split System: Heat Pump with Remote Outdoor Unit-Air-Source) | N/A
206133989 | Central Heat Pump | KEEPRITE | CVH825GKA2* |  |  | EHD4X36AAL+WALLCON | *95CSU0802120A* | 24000 |  |  | 16 | 8.1 | 21400 |  |  | 16600 | 77.57% | 1.98 | Both | 500 | 2 | HRCU-A-CB (Split System: Heat Pump with Remote Outdoor Unit-Air-Source) | N/A
213781962 | Central Heat Pump | KEEPRITE | CVH837GKA2* |  |  | EHD4X42AAL+WALLCON | *95CSU0601716B* | 32400 |  |  | 16.5 | 8.1 | 33000 |  |  | 25000 | 75.76% | 1.94 | Both | 675 | 2.7 | HRCU-A-CB (Split System: Heat Pump with Remote Outdoor Unit-Air-Source) | N/A
213781772 | Central Heat Pump | KEEPRITE | CVH837GKA2* |  |  | EHD4X36AAL+WALLCON | *80CTL0902120B* | 32200 |  |  | 16.5 | 8.1 | 32800 |  |  | 24600 | 75% | 1.94 | Both | 670 | 2.68 | HRCU-A-CB (Split System: Heat Pump with Remote Outdoor Unit-Air-Source) | N/A
211397675 | Central Heat Pump | CHAMPION HEATING AND COOLING | HMH72B341 |  |  | XAFD48FBCN1 | TPLC100C16MP13 | 34000 |  |  | 16.5 | 8.5 | 33000 |  |  | 24400 | 73.94% | 2.1 | Both | 707.5 | 2.83 | HRCU-A-CB (Split System: Heat Pump with Remote Outdoor Unit-Air-Source) | N/A
211387713 | Central Heat Pump | CHAMPION HEATING AND COOLING | HMH72B341 |  |  | XAHC36DBCN1 | TP9C080B12MP13 | 33200 |  |  | 17 | 8.1 | 33200 |  |  | 23400 | 70.48% | 2.02 | Both | 692.5 | 2.77 | HRCU-A-CB (Split System: Heat Pump with Remote Outdoor Unit-Air-Source) | N/A
213297124 | Central Heat Pump | LUXAIRE | HMH72B341 |  |  | XAUC48FXXN1+TXV | Z8ES120C16SMPS1 | 34000 |  |  | 16.5 | 8.5 | 32800 |  |  | 23400 | 71.34% | 2.1 | Both | 707.5 | 2.83 | HRCU-A-CB (Split System: Heat Pump with Remote Outdoor Unit-Air-Source) | N/A
211394712 | Central Heat Pump | CHAMPION HEATING AND COOLING | HMH72B341 |  |  | XAHD48FXXN1+TXV | TP9C100C16MP13 | 33000 |  |  | 16 | 8.5 | 31800 |  |  | 23200 | 72.96% | 2.04 | Both | 687.5 | 2.75 | HRCU-A-CB (Split System: Heat Pump with Remote Outdoor Unit-Air-Source) | N/A
211388227 | Central Heat Pump | CHAMPION HEATING AND COOLING | HMH72B341 |  |  | XAFC36DXXN1+TXV | TP9C060B12MP13 | 34000 |  |  | 17.5 | 8.1 | 34000 |  |  | 24200 | 71.18% | 2.06 | Both | 707.5 | 2.83 | HRCU-A-CB (Split System: Heat Pump with Remote Outdoor Unit-Air-Source) | N/A
211387826 | Central Heat Pump | CHAMPION HEATING AND COOLING | HMH72B341 |  |  | XAFC36DBCN1 | TM9V080B12MP12 | 34000 |  |  | 17 | 8.1 | 34000 |  |  | 24400 | 71.76% | 2.06 | Both | 707.5 | 2.83 | HRCU-A-CB (Split System: Heat Pump with Remote Outdoor Unit-Air-Source) | N/A
211394949 | Central Heat Pump | CHAMPION HEATING AND COOLING | HMH72B341 |  |  | XAUC48FXXN1+TXV | TM9V100C16MP12 | 33800 |  |  | 16.5 | 8.5 | 32400 |  |  | 23800 | 73.46% | 2.08 | Both | 705 | 2.82 | HRCU-A-CB (Split System: Heat Pump with Remote Outdoor Unit-Air-Source) | N/A
213297260 | Central Heat Pump | FRASER-JOHNSTON | HMH72B341 |  |  | XAFC30CXXN1+TXV | Z9ES080C20SMPS1 | 33400 |  |  | 17.5 | 8.5 | 33000 |  |  | 23200 | 70.3% | 2.06 | Both | 695 | 2.78 | HRCU-A-CB (Split System: Heat Pump with Remote Outdoor Unit-Air-Source) | N/A
213779532 | Central Heat Pump | KEEPRITE | CVH837GKA** |  |  | EA*4X48L24A*+WALLCON | *97CMN1202422B* | 32200 |  |  | 17.5 | 8.5 | 32600 |  |  | 25000 | 76.69% | 2 | Both | 670 | 2.68 | HRCU-A-CB (Split System: Heat Pump with Remote Outdoor Unit-Air-Source) | No
213780402 | Central Heat Pump | KEEPRITE | CVH837GKA** |  |  | EHD4X60AAL+WALLCON | *97CMN1002122B* | 33000 |  |  | 17 | 8.1 | 32200 |  |  | 24800 | 77.02% | 2.02 | Both | 687.5 | 2.75 | HRCU-A-CB (Split System: Heat Pump with Remote Outdoor Unit-Air-Source) | N/A
213779332 | Central Heat Pump | KEEPRITE | CVH837GKA** |  |  | EA*4X43L21A*+WALLCON | *97CMN1002122B* | 33000 |  |  | 17.5 | 8.5 | 32600 |  |  | 25000 | 76.69% | 2 | Both | 687.5 | 2.75 | HRCU-A-CB (Split System: Heat Pump with Remote Outdoor Unit-Air-Source) | No
213071523 | Central Heat Pump | ACIQ | DLCURAH24ABK |  |  | EN(A,D,W)4X36L17** | *96VSN0601412A* | 23600 |  |  | 16.5 | 8.1 | 25800 |  |  | 23800 | 92.25% | 1.98 | Both | 492.5 | 1.97 | HRCU-A-CB (Split System: Heat Pump with Remote Outdoor Unit-Air-Source) | N/A
212987455 | Central Heat Pump | KEEPRITE | DLCURAH24ABK |  |  | EN(A,D)4X24L17** | *96MSN0801716A* | 23400 |  |  | 16.5 | 8.5 | 27000 |  |  | 25000 | 92.59% | 2.06 | Both | 487.5 | 1.95 | HRCU-A-CB (Split System: Heat Pump with Remote Outdoor Unit-Air-Source) | N/A
213779592 | Central Heat Pump | KEEPRITE | CVH837GKA** |  |  | EA*4X60L24A*+WALLCON | *97CMN1002122B* | 32800 |  |  | 17.5 | 8.5 | 31800 |  |  | 24800 | 77.99% | 2 | Both | 682.5 | 2.73 | HRCU-A-CB (Split System: Heat Pump with Remote Outdoor Unit-Air-Source) | No
213779442 | Central Heat Pump | KEEPRITE | CVH837GKA** |  |  | EA*4X48L21A*+WALLCON | *97CMN0801714B* | 32200 |  |  | 17 | 8.1 | 32600 |  |  | 25200 | 77.3% | 1.96 | Both | 670 | 2.68 | HRCU-A-CB (Split System: Heat Pump with Remote Outdoor Unit-Air-Source) | N/A
213069515 | Central Heat Pump | ACIQ | DLCURAH36ABK |  |  | EA*4X48L24A* | OLV112A16A | 35800 |  |  | 15.5 | 8.5 | 38500 |  |  | 34800 | 90.39% | 2.04 | Both | 745 | 2.98 | HRCU-A-CB (Split System: Heat Pump with Remote Outdoor Unit-Air-Source) | N/A
213069449 | Central Heat Pump | ACIQ | DLCURAH36ABK |  |  | EA*4X48L21A* | *80ESU0802120A | 37400 |  |  | 15.5 | 8.5 | 38500 |  |  | 35000 | 90.91% | 2.14 | Both | 780 | 3.12 | HRCU-A-CB (Split System: Heat Pump with Remote Outdoor Unit-Air-Source) | N/A
213780922 | Central Heat Pump | KEEPRITE | CVH837GKA2* |  |  | EA*4X37L21A*+WALLCON | *97CMN0801714B* | 32800 |  |  | 17.5 | 8.5 | 33000 |  |  | 25400 | 76.97% | 1.98 | Both | 682.5 | 2.73 | HRCU-A-CB (Split System: Heat Pump with Remote Outdoor Unit-Air-Source) | N/A
211387493 | Central Heat Pump | LUXAIRE | HMH72B341 |  |  | XAHC30CXXN1+TXV | LP9C100C16MP13 | 32400 |  |  | 17 | 8.1 | 32800 |  |  | 23000 | 70.12% | 2 | Both | 675 | 2.7 | HRCU-A-CB (Split System: Heat Pump with Remote Outdoor Unit-Air-Source) | N/A
211911381 | Central Heat Pump | MITS AIR | MOD30-24HFN1-MW |  |  | MAC-24HWDN1-MN0 |  | 24000 |  |  | 16.5 | 9.5 | 25000 |  |  | 20000 | 80% | 1.95 | Both | 500 | 2 | HRCU-A-C (Split System: Heat Pump with Remote Outdoor Unit with No Indoor Fan --Air Source) | N/A
211396984 | Central Heat Pump | LUXAIRE | HMH72B341 |  |  | XAHC48FBCN1 | TM8Y080B12MP11 | 32600 |  |  | 17 | 8.1 | 31600 |  |  | 23000 | 72.78% | 2.02 | Both | 680 | 2.72 | HRCU-A-CB (Split System: Heat Pump with Remote Outdoor Unit-Air-Source) | N/A
211390458 | Central Heat Pump | CHAMPION HEATING AND COOLING | HMH72B341 |  |  | XAHC36DBCN1 | TPLC080B12MP13 | 32800 |  |  | 16.5 | 8.1 | 32800 |  |  | 23200 | 70.73% | 1.98 | Both | 682.5 | 2.73 | HRCU-A-CB (Split System: Heat Pump with Remote Outdoor Unit-Air-Source) | N/A
211387685 | Central Heat Pump | CHAMPION HEATING AND COOLING | HMH72B341 |  |  | XAHC36DXXN1+TXV | TM9V080B12MP12 | 33200 |  |  | 17 | 8.1 | 33200 |  |  | 23400 | 70.48% | 2.02 | Both | 692.5 | 2.77 | HRCU-A-CB (Split System: Heat Pump with Remote Outdoor Unit-Air-Source) | N/A
213297119 | Central Heat Pump | LUXAIRE | HMH72B341 |  |  | XAFC48FBCN1 | Z8ES120C16SMPS1 | 34000 |  |  | 16.5 | 8.5 | 32800 |  |  | 23400 | 71.34% | 2.1 | Both | 707.5 | 2.83 | HRCU-A-CB (Split System: Heat Pump with Remote Outdoor Unit-Air-Source) | N/A
211390410 | Central Heat Pump | CHAMPION HEATING AND COOLING | HMH72B341 |  |  | XAHC36DXXN1+TXV | TM8V080B12MP12 | 32800 |  |  | 16.5 | 8.1 | 32800 |  |  | 23200 | 70.73% | 1.98 | Both | 682.5 | 2.73 | HRCU-A-CB (Split System: Heat Pump with Remote Outdoor Unit-Air-Source) | N/A
211394261 | Central Heat Pump | LUXAIRE | HMH72B341 |  |  | XAHD48FXXN1+TXV | TM9V120D20MP12 | 33400 |  |  | 16.5 | 8.5 | 32000 |  |  | 23200 | 72.5% | 2.06 | Both | 695 | 2.78 | HRCU-A-CB (Split System: Heat Pump with Remote Outdoor Unit-Air-Source) | N/A
213071449 | Central Heat Pump | ACIQ | DLCURAH24ABK |  |  | EN(A,D)4X30L17** | *95ESN0601714A* | 24600 |  |  | 16 | 8.1 | 26600 |  |  | 22400 | 84.21% | 1.84 | Both | 512.5 | 2.05 | HRCU-A-CB (Split System: Heat Pump with Remote Outdoor Unit-Air-Source) | N/A
213071896 | Central Heat Pump | ACIQ | DLCURAH24ABK |  |  | EN(A,D)4X36L21** | *92ESN0601714A* | 24400 |  |  | 16.5 | 8.1 | 26400 |  |  | 22800 | 86.36% | 1.88 | Both | 507.5 | 2.03 | HRCU-A-CB (Split System: Heat Pump with Remote Outdoor Unit-Air-Source) | N/A
213779502 | Central Heat Pump | KEEPRITE | CVH837GKA** |  |  | EA*4X48L24A*+WALLCON | *80CTL1102120B* | 32400 |  |  | 17.5 | 8.5 | 32200 |  |  | 24800 | 77.02% | 2 | Both | 675 | 2.7 | HRCU-A-CB (Split System: Heat Pump with Remote Outdoor Unit-Air-Source) | N/A
213779702 | Central Heat Pump | KEEPRITE | CVH837GKA** |  |  | EA*4X61L21A*+WALLCON | *97CMN0801714B* | 33000 |  |  | 17.5 | 8.5 | 32200 |  |  | 25200 | 78.26% | 1.98 | Both | 687.5 | 2.75 | HRCU-A-CB (Split System: Heat Pump with Remote Outdoor Unit-Air-Source) | N/A
213071489 | Central Heat Pump | ACIQ | DLCURAH24ABK |  |  | EN(A,D)4X30L17** | OLV098A12* | 23400 |  |  | 16.5 | 8.1 | 25800 |  |  | 24200 | 93.8% | 2 | Both | 487.5 | 1.95 | HRCU-A-CB (Split System: Heat Pump with Remote Outdoor Unit-Air-Source) | N/A
213071803 | Central Heat Pump | ACIQ | DLCURAH24ABK |  |  | EN(A,D)4X36L21** | *80VTL0902120A* | 23800 |  |  | 16.5 | 8.1 | 26000 |  |  | 23200 | 89.23% | 1.92 | Both | 495 | 1.98 | HRCU-A-CB (Split System: Heat Pump with Remote Outdoor Unit-Air-Source) | N/A
213071478 | Central Heat Pump | ACIQ | DLCURAH24ABK |  |  | EN(A,D)4X30L17** | *80ESU0601716A | 24800 |  |  | 16.5 | 8.5 | 26600 |  |  | 22200 | 83.46% | 1.84 | Both | 517.5 | 2.07 | HRCU-A-CB (Split System: Heat Pump with Remote Outdoor Unit-Air-Source) | N/A
213779652 | Central Heat Pump | KEEPRITE | CVH837GKA** |  |  | EA*4X61L21A*+WALLCON | *80CTL0901716B* | 33200 |  |  | 18 | 8.5 | 32000 |  |  | 25000 | 78.12% | 2 | Both | 692.5 | 2.77 | HRCU-A-CB (Split System: Heat Pump with Remote Outdoor Unit-Air-Source) | No
210470252 | Central Heat Pump | TEMPSTAR | TVH837GKA2* |  |  | EA*4X60L24A*+WALLCON | *95CSU1002122A* | 32800 |  |  | 18 | 8.5 | 31800 |  |  | 24800 | 77.99% | 2 | Both | 682.5 | 2.73 | HRCU-A-CB (Split System: Heat Pump with Remote Outdoor Unit-Air-Source) | N/A
211394161 | Central Heat Pump | LUXAIRE | HMH72B341 |  |  | XAFC48FBCN1 | TM9Y080B12MP11 | 33400 |  |  | 17 | 8.1 | 32800 |  |  | 24200 | 73.78% | 2.04 | Both | 695 | 2.78 | HRCU-A-CB (Split System: Heat Pump with Remote Outdoor Unit-Air-Source) | N/A
211392274 | Central Heat Pump | LUXAIRE | HMH72B341 |  |  | XAHB30CXXN1+TXV | TM8E080B12MP11 | 32000 |  |  | 17 | 8.1 | 32800 |  |  | 23400 | 71.34% | 1.98 | Both | 667.5 | 2.67 | HRCU-A-CB (Split System: Heat Pump with Remote Outdoor Unit-Air-Source) | N/A
211387408 | Central Heat Pump | CHAMPION HEATING AND COOLING | HMH72B341 |  |  | XAHC36DXXN1+TXV | TM9V100C16MP12 | 33800 |  |  | 17 | 8.1 | 33400 |  |  | 23600 | 70.66% | 2.06 | Both | 705 | 2.82 | HRCU-A-CB (Split System: Heat Pump with Remote Outdoor Unit-Air-Source) | N/A
211395793 | Central Heat Pump | CHAMPION HEATING AND COOLING | HMH72B341 |  |  | XAHC48FBCN1 | TP9C060B12MP13 | 32400 |  |  | 16 | 8.1 | 32000 |  |  | 23400 | 73.12% | 2 | Both | 675 | 2.7 | HRCU-A-CB (Split System: Heat Pump with Remote Outdoor Unit-Air-Source) | N/A
211388504 | Central Heat Pump | CHAMPION HEATING AND COOLING | HMH72B341 |  |  | XAFB36DXXN1+TXV | TM9V040A10MP12 | 33200 |  |  | 17 | 8.1 | 33200 |  |  | 23400 | 70.48% | 2 | Both | 692.5 | 2.77 | HRCU-A-CB (Split System: Heat Pump with Remote Outdoor Unit-Air-Source) | N/A
211390425 | Central Heat Pump | CHAMPION HEATING AND COOLING | HMH72B341 |  |  | XAHC36DXXN1+TXV | TPLC080B12MP13 | 32800 |  |  | 16.5 | 8.1 | 32800 |  |  | 23200 | 70.73% | 1.98 | Both | 682.5 | 2.73 | HRCU-A-CB (Split System: Heat Pump with Remote Outdoor Unit-Air-Source) | N/A
211397528 | Central Heat Pump | CHAMPION HEATING AND COOLING | HMH72B341 |  |  | XAFD48FXXN1+TXV | TM8V100C16MP12 | 34000 |  |  | 16.5 | 8.5 | 33000 |  |  | 24400 | 73.94% | 2.1 | Both | 707.5 | 2.83 | HRCU-A-CB (Split System: Heat Pump with Remote Outdoor Unit-Air-Source) | N/A
211395085 | Central Heat Pump | COLEMAN | HMH72B341 |  |  | XAHC48FXXN1+TXV | TP9C080C16MP13 | 32800 |  |  | 16.5 | 8.5 | 31800 |  |  | 23200 | 72.96% | 2.02 | Both | 682.5 | 2.73 | HRCU-A-CB (Split System: Heat Pump with Remote Outdoor Unit-Air-Source) | N/A
213781792 | Central Heat Pump | KEEPRITE | CVH837GKA2* |  |  | EHD4X36AAL+WALLCON | *80CTL1352422B* | 32200 |  |  | 16.5 | 8.1 | 32800 |  |  | 24600 | 75% | 1.94 | Both | 670 | 2.68 | HRCU-A-CB (Split System: Heat Pump with Remote Outdoor Unit-Air-Source) | N/A
213781642 | Central Heat Pump | KEEPRITE | CVH837GKA2* |  |  | EA*4X61L21A*+WALLCON | *96CTN0801714B* | 33000 |  |  | 17.5 | 8.5 | 32000 |  |  | 25000 | 78.12% | 1.98 | Both | 687.5 | 2.75 | HRCU-A-CB (Split System: Heat Pump with Remote Outdoor Unit-Air-Source) | N/A
214650078 | Central Heat Pump | CHAMPION HEATING AND COOLING | HH824E2S11 |  |  | CTU36B5XDS1+TXV | TL9E060B12UH11 | 23000 |  |  | 18 | 9 | 23000 |  |  | 18100 | 78.7% | 2 | Both | 480 | 1.92 | HRCU-A-CB (Split System: Heat Pump with Remote Outdoor Unit-Air-Source) | N/A
213780872 | Central Heat Pump | KEEPRITE | CVH837GKA2* |  |  | EA*4X37L21A*+WALLCON | *80CTL0901716B* | 33000 |  |  | 17.5 | 8.5 | 32800 |  |  | 25200 | 76.83% | 2 | Both | 687.5 | 2.75 | HRCU-A-CB (Split System: Heat Pump with Remote Outdoor Unit-Air-Source) | N/A
213781572 | Central Heat Pump | KEEPRITE | CVH837GKA2* |  |  | EA*4X61L21A*+WALLCON | *80CTL0902120B* | 33200 |  |  | 18 | 8.5 | 32000 |  |  | 24800 | 77.5% | 2 | Both | 692.5 | 2.77 | HRCU-A-CB (Split System: Heat Pump with Remote Outdoor Unit-Air-Source) | No
211395839 | Central Heat Pump | CHAMPION HEATING AND COOLING | HMH72B341 |  |  | XAFC48FXXN1+TXV | TP9C060B12MP13 | 33000 |  |  | 16.5 | 8.1 | 32400 |  |  | 24000 | 74.07% | 2.04 | Both | 687.5 | 2.75 | HRCU-A-CB (Split System: Heat Pump with Remote Outdoor Unit-Air-Source) | N/A
211394644 | Central Heat Pump | CHAMPION HEATING AND COOLING | HMH72B341 |  |  | XAUC48FXXN1+TXV | TM9V100C20MP12 | 34000 |  |  | 16.5 | 8.5 | 33000 |  |  | 24200 | 73.33% | 2.1 | Both | 707.5 | 2.83 | HRCU-A-CB (Split System: Heat Pump with Remote Outdoor Unit-Air-Source) | N/A
211395019 | Central Heat Pump | CHAMPION HEATING AND COOLING | HMH72B341 |  |  | XAHD48FXXN1+TXV | TP9C080C16MP13 | 32600 |  |  | 16 | 8.1 | 31800 |  |  | 23200 | 72.96% | 2.02 | Both | 680 | 2.72 | HRCU-A-CB (Split System: Heat Pump with Remote Outdoor Unit-Air-Source) | N/A
211391032 | Central Heat Pump | CHAMPION HEATING AND COOLING | HMH72B341 |  |  | XAFB36DXXN1+TXV | TPLC060A12MP13 | 34000 |  |  | 17.5 | 8.1 | 34000 |  |  | 24200 | 71.18% | 2.06 | Both | 707.5 | 2.83 | HRCU-A-CB (Split System: Heat Pump with Remote Outdoor Unit-Air-Source) | N/A
211397543 | Central Heat Pump | CHAMPION HEATING AND COOLING | HMH72B341 |  |  | XAFD48FXXN1+TXV | TM8V080C16MP12 | 34000 |  |  | 16.5 | 8.5 | 33000 |  |  | 24400 | 73.94% | 2.1 | Both | 707.5 | 2.83 | HRCU-A-CB (Split System: Heat Pump with Remote Outdoor Unit-Air-Source) | N/A
213297154 | Central Heat Pump | LUXAIRE | HMH72B341 |  |  | XAHB30CXXN1+TXV | Z8ES100B12LMPS1 | 32000 |  |  | 17 | 8.1 | 32200 |  |  | 22600 | 70.19% | 2 | Both | 667.5 | 2.67 | HRCU-A-CB (Split System: Heat Pump with Remote Outdoor Unit-Air-Source) | N/A
211390898 | Central Heat Pump | CHAMPION HEATING AND COOLING | HMH72B341 |  |  | XAHB36DXXN1+TXV | TPLC060A12MP13 | 33400 |  |  | 16.5 | 8.1 | 33600 |  |  | 23800 | 70.83% | 2.02 | Both | 695 | 2.78 | HRCU-A-CB (Split System: Heat Pump with Remote Outdoor Unit-Air-Source) | N/A
213297994 | Central Heat Pump | LUXAIRE | HMH72B341 |  |  | XAHB36DBCN1 | Z8ES100B12LMPS1 | 33400 |  |  | 17.5 | 8.1 | 32800 |  |  | 23200 | 70.73% | 2.02 | Both | 695 | 2.78 | HRCU-A-CB (Split System: Heat Pump with Remote Outdoor Unit-Air-Source) | N/A
213780422 | Central Heat Pump | KEEPRITE | CVH837GKA** |  |  | EHD4X60AAL+WALLCON | *96CTN0601714B* | 32800 |  |  | 17 | 8.1 | 32400 |  |  | 25200 | 77.78% | 1.98 | Both | 682.5 | 2.73 | HRCU-A-CB (Split System: Heat Pump with Remote Outdoor Unit-Air-Source) | N/A
213071329 | Central Heat Pump | ACIQ | DLCURAH24ABK |  |  | EN(A,D)4X30L17** | *80VSL0701716A* | 23800 |  |  | 16.5 | 8.1 | 26000 |  |  | 23200 | 89.23% | 1.92 | Both | 495 | 1.98 | HRCU-A-CB (Split System: Heat Pump with Remote Outdoor Unit-Air-Source) | N/A
213780382 | Central Heat Pump | KEEPRITE | CVH837GKA** |  |  | EHD4X60AAL+WALLCON | *97CMN0601714B* | 32800 |  |  | 17 | 8.1 | 32400 |  |  | 25200 | 77.78% | 1.98 | Both | 682.5 | 2.73 | HRCU-A-CB (Split System: Heat Pump with Remote Outdoor Unit-Air-Source) | N/A
213780362 | Central Heat Pump | KEEPRITE | CVH837GKA** |  |  | EHD4X60AAL+WALLCON | *80CTL1352422B* | 33000 |  |  | 17 | 8.1 | 32200 |  |  | 24800 | 77.02% | 2.02 | Both | 687.5 | 2.75 | HRCU-A-CB (Split System: Heat Pump with Remote Outdoor Unit-Air-Source) | N/A
213071484 | Central Heat Pump | ACIQ | DLCURAH24ABK |  |  | EN(A,D)4X30L17** | OMV098J12* | 23600 |  |  | 16.5 | 8.1 | 26000 |  |  | 23600 | 90.77% | 1.96 | Both | 492.5 | 1.97 | HRCU-A-CB (Split System: Heat Pump with Remote Outdoor Unit-Air-Source) | N/A
213779672 | Central Heat Pump | KEEPRITE | CVH837GKA** |  |  | EA*4X61L21A*+WALLCON | *80CTL1102120B* | 33200 |  |  | 18 | 8.5 | 32000 |  |  | 24800 | 77.5% | 2 | Both | 692.5 | 2.77 | HRCU-A-CB (Split System: Heat Pump with Remote Outdoor Unit-Air-Source) | N/A
213779372 | Central Heat Pump | KEEPRITE | CVH837GKA** |  |  | EA*4X48L21A*+WALLCON | *80CTL0451712B* | 32000 |  |  | 17 | 8.1 | 32800 |  |  | 25400 | 77.44% | 1.94 | Both | 667.5 | 2.67 | HRCU-A-CB (Split System: Heat Pump with Remote Outdoor Unit-Air-Source) | N/A
211391122 | Central Heat Pump | CHAMPION HEATING AND COOLING | HMH72B341 |  |  | XAUB36DXXN1+TXV | TPLC060A12MP13 | 34000 |  |  | 17.5 | 8.1 | 34000 |  |  | 24200 | 71.18% | 2.06 | Both | 707.5 | 2.83 | HRCU-A-CB (Split System: Heat Pump with Remote Outdoor Unit-Air-Source) | N/A
211388378 | Central Heat Pump | CHAMPION HEATING AND COOLING | HMH72B341 |  |  | XAUB36DXXN1+TXV | TP9C060B12MP13 | 33800 |  |  | 17 | 8.5 | 33400 |  |  | 23800 | 71.26% | 2.04 | Both | 705 | 2.82 | HRCU-A-CB (Split System: Heat Pump with Remote Outdoor Unit-Air-Source) | N/A
211390000 | Central Heat Pump | CHAMPION HEATING AND COOLING | HMH72B341 |  |  | XAHC36DBCN1 | TM8V100C16MP12 | 34000 |  |  | 17 | 8.1 | 34000 |  |  | 24600 | 72.35% | 2.08 | Both | 707.5 | 2.83 | HRCU-A-CB (Split System: Heat Pump with Remote Outdoor Unit-Air-Source) | N/A
211387805 | Central Heat Pump | CHAMPION HEATING AND COOLING | HMH72B341 |  |  | XAFC36DXXN1+TXV | TM9V080B12MP12 | 34000 |  |  | 17 | 8.1 | 34000 |  |  | 24400 | 71.76% | 2.06 | Both | 707.5 | 2.83 | HRCU-A-CB (Split System: Heat Pump with Remote Outdoor Unit-Air-Source) | N/A
211388241 | Central Heat Pump | CHAMPION HEATING AND COOLING | HMH72B341 |  |  | XAFC36DBCN1 | TM9V060B12MP12 | 34000 |  |  | 17.5 | 8.1 | 34000 |  |  | 24200 | 71.18% | 2.06 | Both | 707.5 | 2.83 | HRCU-A-CB (Split System: Heat Pump with Remote Outdoor Unit-Air-Source) | N/A
213297489 | Central Heat Pump | LUXAIRE | HMH72B341 |  |  | XAHC30CXXN1+TXV | Z8ET100C16LMPS1 | 32400 |  |  | 17.5 | 8.5 | 32000 |  |  | 22800 | 71.25% | 2.02 | Both | 675 | 2.7 | HRCU-A-CB (Split System: Heat Pump with Remote Outdoor Unit-Air-Source) | N/A
211719801 | Central Heat Pump | COLEMAN | HMH72B341 |  |  | XAFC48FXXN1+TXV | CPLC080B12MP13 | 33000 |  |  | 16 | 8.1 | 32600 |  |  | 24000 | 73.62% | 2.02 | Both | 687.5 | 2.75 | HRCU-A-CB (Split System: Heat Pump with Remote Outdoor Unit-Air-Source) | N/A
211397471 | Central Heat Pump | CHAMPION HEATING AND COOLING | HMH72B341 |  |  | XAHC48FBCN1 | TMLV100C16MP12 | 33600 |  |  | 16.5 | 8.5 | 32400 |  |  | 23800 | 73.46% | 2.06 | Both | 700 | 2.8 | HRCU-A-CB (Split System: Heat Pump with Remote Outdoor Unit-Air-Source) | N/A
213787637 | Central Heat Pump | KEEPRITE | DLCURAH30ABK |  |  | FTMA4B48L0C* |  | 31600 |  |  | 15.75 | 9 | 32400 |  |  | 25800 | 79.63% | 1.88 | Both | 657.5 | 2.63 | HRCU-A-CB (Split System: Heat Pump with Remote Outdoor Unit-Air-Source) | N/A
213069463 | Central Heat Pump | ACIQ | DLCURAH36ABK |  |  | EA*4X48L21A* | *95ESN1002122A* | 37200 |  |  | 15.5 | 8.5 | 38500 |  |  | 35000 | 90.91% | 2.12 | Both | 775 | 3.1 | HRCU-A-CB (Split System: Heat Pump with Remote Outdoor Unit-Air-Source) | N/A
213297479 | Central Heat Pump | LUXAIRE | HMH72B341 |  |  | XAUB36DXXN1+TXV | Z9ES060B12SMPS1 | 34000 |  |  | 17 | 8.1 | 33400 |  |  | 23800 | 71.26% | 2.04 | Both | 707.5 | 2.83 | HRCU-A-CB (Split System: Heat Pump with Remote Outdoor Unit-Air-Source) | N/A
211397573 | Central Heat Pump | CHAMPION HEATING AND COOLING | HMH72B341 |  |  | XAFD48FXXN1+TXV | TPLC080C16MP13 | 34000 |  |  | 16.5 | 8.5 | 33000 |  |  | 24400 | 73.94% | 2.1 | Both | 707.5 | 2.83 | HRCU-A-CB (Split System: Heat Pump with Remote Outdoor Unit-Air-Source) | N/A
211394779 | Central Heat Pump | CHAMPION HEATING AND COOLING | HMH72B341 |  |  | XAHC48FXXN1+TXV | TP9C100C16MP13 | 33000 |  |  | 16.5 | 8.5 | 31800 |  |  | 23200 | 72.96% | 2.04 | Both | 687.5 | 2.75 | HRCU-A-CB (Split System: Heat Pump with Remote Outdoor Unit-Air-Source) | N/A
213297484 | Central Heat Pump | LUXAIRE | HMH72B341 |  |  | XAFC30CXXN1+TXV | Z8ET120C20LMPS1 | 33600 |  |  | 18.5 | 8.5 | 33000 |  |  | 23400 | 70.91% | 2.06 | Both | 700 | 2.8 | HRCU-A-CB (Split System: Heat Pump with Remote Outdoor Unit-Air-Source) | N/A
211394404 | Central Heat Pump | COLEMAN | HMH72B341 |  |  | XAHD48FXXN1+TXV | TP9C100C20MP13 | 33600 |  |  | 16.5 | 8.5 | 32400 |  |  | 23800 | 73.46% | 2.06 | Both | 700 | 2.8 | HRCU-A-CB (Split System: Heat Pump with Remote Outdoor Unit-Air-Source) | N/A
213297769 | Central Heat Pump | LUXAIRE | HMH72B341 |  |  | XAFC30CXXN1+TXV | Z8ES120C16SMPS1 | 33600 |  |  | 18 | 8.5 | 33000 |  |  | 23400 | 70.91% | 2.06 | Both | 700 | 2.8 | HRCU-A-CB (Split System: Heat Pump with Remote Outdoor Unit-Air-Source) | N/A
211398065 | Central Heat Pump | COLEMAN | HMH72B341 |  |  | XAFC48FBCN1 | TPLC080B12MP13 | 33000 |  |  | 16 | 8.1 | 32600 |  |  | 24000 | 73.62% | 2.02 | Both | 687.5 | 2.75 | HRCU-A-CB (Split System: Heat Pump with Remote Outdoor Unit-Air-Source) | N/A
211397615 | Central Heat Pump | CHAMPION HEATING AND COOLING | HMH72B341 |  |  | XAFD48FBCN1 | TM8V100C16MP12 | 34000 |  |  | 16.5 | 8.5 | 33000 |  |  | 24400 | 73.94% | 2.1 | Both | 707.5 | 2.83 | HRCU-A-CB (Split System: Heat Pump with Remote Outdoor Unit-Air-Source) | N/A
211395468 | Central Heat Pump | COLEMAN | HMH72B341 |  |  | XAHC48FXXN1+TXV | TP9C080B12MP13 | 32800 |  |  | 16 | 8.1 | 32200 |  |  | 23600 | 73.29% | 2.02 | Both | 682.5 | 2.73 | HRCU-A-CB (Split System: Heat Pump with Remote Outdoor Unit-Air-Source) | N/A
213297764 | Central Heat Pump | LUXAIRE | HMH72B341 |  |  | XAFC30CXXN1+TXV | Z8ES120C20LMPS1 | 33000 |  |  | 17.5 | 8.5 | 33000 |  |  | 23400 | 70.91% | 2.04 | Both | 687.5 | 2.75 | HRCU-A-CB (Split System: Heat Pump with Remote Outdoor Unit-Air-Source) | N/A
211387880 | Central Heat Pump | CHAMPION HEATING AND COOLING | HMH72B341 |  |  | XAFB36DXXN1+TXV | TM9V080B12MP12 | 33600 |  |  | 17.5 | 8.5 | 33400 |  |  | 23400 | 70.06% | 2.04 | Both | 700 | 2.8 | HRCU-A-CB (Split System: Heat Pump with Remote Outdoor Unit-Air-Source) | N/A
213298040 | Central Heat Pump | FRASER-JOHNSTON | HMH72B341 |  |  | XAFC36DXXN1+TXV | Z8ES080B12SMPS1 | 34000 |  |  | 18 | 8.1 | 33400 |  |  | 24000 | 71.86% | 2.08 | Both | 707.5 | 2.83 | HRCU-A-CB (Split System: Heat Pump with Remote Outdoor Unit-Air-Source) | N/A
211395662 | Central Heat Pump | CHAMPION HEATING AND COOLING | HMH72B341 |  |  | XAFC48FBCN1 | TP9C080B12MP13 | 33400 |  |  | 16.5 | 8.5 | 32600 |  |  | 24000 | 73.62% | 2.06 | Both | 695 | 2.78 | HRCU-A-CB (Split System: Heat Pump with Remote Outdoor Unit-Air-Source) | N/A
211398086 | Central Heat Pump | CHAMPION HEATING AND COOLING | HMH72B341 |  |  | XAUC48FXXN1+TXV | TPLC080B12MP13 | 33000 |  |  | 16 | 8.1 | 32600 |  |  | 24000 | 73.62% | 2.02 | Both | 687.5 | 2.75 | HRCU-A-CB (Split System: Heat Pump with Remote Outdoor Unit-Air-Source) | N/A
211397850 | Central Heat Pump | CHAMPION HEATING AND COOLING | HMH72B341 |  |  | XAUC48FXXN1+TXV | TMLV100C16MP12 | 34000 |  |  | 16.5 | 8.5 | 33200 |  |  | 24400 | 73.49% | 2.1 | Both | 707.5 | 2.83 | HRCU-A-CB (Split System: Heat Pump with Remote Outdoor Unit-Air-Source) | N/A
211394884 | Central Heat Pump | CHAMPION HEATING AND COOLING | HMH72B341 |  |  | XAFD48FBCN1 | TP9C100C16MP13 | 33800 |  |  | 16.5 | 8.5 | 32400 |  |  | 23600 | 72.84% | 2.08 | Both | 705 | 2.82 | HRCU-A-CB (Split System: Heat Pump with Remote Outdoor Unit-Air-Source) | N/A
212980207 | Central Heat Pump | HEIL | DLCURAH30ABK |  |  | EA*4X42L21A* | *80MS(N,L)0902116A* | 29600 |  |  | 15.2 | 8.1 | 33800 |  |  | 27600 | 81.66% | 1.78 | Both | 617.5 | 2.47 | HRCU-A-CB (Split System: Heat Pump with Remote Outdoor Unit-Air-Source) | N/A
212984986 | Central Heat Pump | HEIL | DLCURAH30ABK |  |  | EA*4X42L21A* | *92MSN0802120A* | 30000 |  |  | 15.2 | 8.1 | 34200 |  |  | 27600 | 80.7% | 1.8 | Both | 625 | 2.5 | HRCU-A-CB (Split System: Heat Pump with Remote Outdoor Unit-Air-Source) | N/A
212989533 | Central Heat Pump | KEEPRITE | DLCURAH30ABK |  |  | EA*4X37L21A* | *95MSU0802120A* | 30600 |  |  | 15.2 | 8.1 | 33400 |  |  | 26400 | 79.04% | 1.86 | Both | 637.5 | 2.55 | HRCU-A-CB (Split System: Heat Pump with Remote Outdoor Unit-Air-Source) | N/A
206724402 | Central Heat Pump | REZNOR | GXH48-60MSK4DH |  |  | GMH48-**MSK4DH1 |  | 48000 |  |  | 17 | 9 | 48000 |  |  | 39000 | 81.25% | 1.8 | Both | 1000 | 4 | HRCU-A-CB (Split System: Heat Pump with Remote Outdoor Unit-Air-Source) | Yes
213069465 | Central Heat Pump | ACIQ | DLCURAH36ABK |  |  | EA*4X48L21A* | *96VSN0801716A* | 35600 |  |  | 16 | 8.1 | 38500 |  |  | 34600 | 89.87% | 2.04 | Both | 742.5 | 2.97 | HRCU-A-CB (Split System: Heat Pump with Remote Outdoor Unit-Air-Source) | N/A
213297634 | Central Heat Pump | LUXAIRE | HMH72B341 |  |  | XAHB36DXXN1+TXV | Z8ES080B12LMPS1 | 33200 |  |  | 17.5 | 8.1 | 32800 |  |  | 23000 | 70.12% | 2 | Both | 692.5 | 2.77 | HRCU-A-CB (Split System: Heat Pump with Remote Outdoor Unit-Air-Source) | N/A
213297139 | Central Heat Pump | LUXAIRE | HMH72B341 |  |  | XAHC30CXXN1+TXV | Z8ES100C16SMPS1 | 32400 |  |  | 17.5 | 8.1 | 32000 |  |  | 22800 | 71.25% | 2.02 | Both | 675 | 2.7 | HRCU-A-CB (Split System: Heat Pump with Remote Outdoor Unit-Air-Source) | N/A
213297509 | Central Heat Pump | LUXAIRE | HMH72B341 |  |  | XAFC36DXXN1+TXV | Z8ET080B12LMPS1 | 34000 |  |  | 18.5 | 8.1 | 33400 |  |  | 24000 | 71.86% | 2.08 | Both | 707.5 | 2.83 | HRCU-A-CB (Split System: Heat Pump with Remote Outdoor Unit-Air-Source) | N/A
213297144 | Central Heat Pump | LUXAIRE | HMH72B341 |  |  | XAHC30CXXN1+TXV | Z8ES100C16LMPS1 | 32400 |  |  | 17.5 | 8.1 | 32000 |  |  | 22800 | 71.25% | 2.02 | Both | 675 | 2.7 | HRCU-A-CB (Split System: Heat Pump with Remote Outdoor Unit-Air-Source) | N/A
213297494 | Central Heat Pump | LUXAIRE | HMH72B341 |  |  | XAFC48FXXN1+TXV | Z8ET080C16LMPS1 | 33600 |  |  | 17.5 | 8.5 | 32800 |  |  | 23200 | 70.73% | 2.08 | Both | 700 | 2.8 | HRCU-A-CB (Split System: Heat Pump with Remote Outdoor Unit-Air-Source) | N/A
213297644 | Central Heat Pump | LUXAIRE | HMH72B341 |  |  | XAHB36DBCN1 | Z8ES080B12LMPS1 | 33200 |  |  | 17.5 | 8.1 | 32800 |  |  | 23000 | 70.12% | 2 | Both | 692.5 | 2.77 | HRCU-A-CB (Split System: Heat Pump with Remote Outdoor Unit-Air-Source) | N/A
211389946 | Central Heat Pump | CHAMPION HEATING AND COOLING | HMH72B341 |  |  | XAHC36DXXN1+TXV | TMLV100C16MP12 | 34000 |  |  | 17 | 8.1 | 34000 |  |  | 24600 | 72.35% | 2.08 | Both | 707.5 | 2.83 | HRCU-A-CB (Split System: Heat Pump with Remote Outdoor Unit-Air-Source) | N/A
213780392 | Central Heat Pump | KEEPRITE | CVH837GKA** |  |  | EHD4X60AAL+WALLCON | *97CMN0801714B* | 32800 |  |  | 16.5 | 8.1 | 32600 |  |  | 25200 | 77.3% | 1.98 | Both | 682.5 | 2.73 | HRCU-A-CB (Split System: Heat Pump with Remote Outdoor Unit-Air-Source) | N/A
212971706 | Central Heat Pump | KEEPRITE | DLCURAH24ABK |  |  | EN(A,D)4X24L17** | *80VTL0701716B* | 23200 |  |  | 16.5 | 8.5 | 26800 |  |  | 25200 | 94.03% | 2.1 | Both | 482.5 | 1.93 | HRCU-A-CB (Split System: Heat Pump with Remote Outdoor Unit-Air-Source) | N/A
213071414 | Central Heat Pump | ACIQ | DLCURAH24ABK |  |  | EN(A,D)4X30L17** | *80ES(N,L)0451712A* | 24000 |  |  | 16.5 | 8.1 | 26200 |  |  | 23000 | 87.79% | 1.9 | Both | 500 | 2 | HRCU-A-CB (Split System: Heat Pump with Remote Outdoor Unit-Air-Source) | N/A
213071455 | Central Heat Pump | ACIQ | DLCURAH24ABK |  |  | EN(A,D)4X30L17** | *95ESN0801716A* | 24600 |  |  | 15.5 | 8.1 | 26800 |  |  | 22200 | 82.84% | 1.82 | Both | 512.5 | 2.05 | HRCU-A-CB (Split System: Heat Pump with Remote Outdoor Unit-Air-Source) | N/A
213071580 | Central Heat Pump | ACIQ | DLCURAH24ABK |  |  | EN(A,D,W)4X36L17** | *96VTN0801716A* | 24200 |  |  | 16.5 | 8.1 | 26200 |  |  | 23000 | 87.79% | 1.9 | Both | 505 | 2.02 | HRCU-A-CB (Split System: Heat Pump with Remote Outdoor Unit-Air-Source) | N/A
213779782 | Central Heat Pump | KEEPRITE | CVH837GKA** |  |  | EA*4X61L24A*+WALLCON | *97CMN1002122B* | 33200 |  |  | 18 | 8.5 | 32000 |  |  | 24800 | 77.5% | 2 | Both | 692.5 | 2.77 | HRCU-A-CB (Split System: Heat Pump with Remote Outdoor Unit-Air-Source) | No
213071391 | Central Heat Pump | ACIQ | DLCURAH24ABK |  |  | EN(A,D)4X30L17** | *96VTN0601412A* | 23600 |  |  | 16.5 | 8.1 | 25800 |  |  | 23800 | 92.25% | 1.98 | Both | 492.5 | 1.97 | HRCU-A-CB (Split System: Heat Pump with Remote Outdoor Unit-Air-Source) | N/A
213071761 | Central Heat Pump | ACIQ | DLCURAH24ABK |  |  | EN(A,D)4X36L21** | *96VTN1002122A* | 23600 |  |  | 17 | 8.1 | 25800 |  |  | 23800 | 92.25% | 1.98 | Both | 492.5 | 1.97 | HRCU-A-CB (Split System: Heat Pump with Remote Outdoor Unit-Air-Source) | N/A
211390055 | Central Heat Pump | CHAMPION HEATING AND COOLING | HMH72B341 |  |  | XAHC36DBCN1 | TPLC100C16MP13 | 34000 |  |  | 17 | 8.1 | 34000 |  |  | 24600 | 72.35% | 2.08 | Both | 707.5 | 2.83 | HRCU-A-CB (Split System: Heat Pump with Remote Outdoor Unit-Air-Source) | N/A
211390196 | Central Heat Pump | COLEMAN | HMH72B341 |  |  | XAFC36DXXN1+TXV | TPLC080C16MP13 | 34000 |  |  | 17.5 | 8.5 | 33800 |  |  | 23800 | 70.41% | 2.08 | Both | 707.5 | 2.83 | HRCU-A-CB (Split System: Heat Pump with Remote Outdoor Unit-Air-Source) | N/A
211387588 | Central Heat Pump | CHAMPION HEATING AND COOLING | HMH72B341 |  |  | XAHC36DBCN1 | TM9V080C16MP12 | 33400 |  |  | 17 | 8.1 | 33200 |  |  | 23400 | 70.48% | 2.04 | Both | 695 | 2.78 | HRCU-A-CB (Split System: Heat Pump with Remote Outdoor Unit-Air-Source) | N/A
213297129 | Central Heat Pump | LUXAIRE | HMH72B341 |  |  | XAFC48FBCN1 | Z8ES120C16LMPS1 | 34000 |  |  | 16.5 | 8.5 | 32800 |  |  | 23400 | 71.34% | 2.1 | Both | 707.5 | 2.83 | HRCU-A-CB (Split System: Heat Pump with Remote Outdoor Unit-Air-Source) | N/A
211397741 | Central Heat Pump | CHAMPION HEATING AND COOLING | HMH72B341 |  |  | XAFC48FXXN1+TXV | TPLC080C16MP13 | 34000 |  |  | 16.5 | 8.5 | 33200 |  |  | 24400 | 73.49% | 2.1 | Both | 707.5 | 2.83 | HRCU-A-CB (Split System: Heat Pump with Remote Outdoor Unit-Air-Source) | N/A
213297149 | Central Heat Pump | LUXAIRE | HMH72B341 |  |  | XAHB30CXXN1+TXV | Z8ES100B12SMPS1 | 32000 |  |  | 17 | 8.1 | 32200 |  |  | 22600 | 70.19% | 2 | Both | 667.5 | 2.67 | HRCU-A-CB (Split System: Heat Pump with Remote Outdoor Unit-Air-Source) | N/A
213297290 | Central Heat Pump | FRASER-JOHNSTON | HMH72B341 |  |  | XAHC36DXXN1+TXV | Z8ET100C20LMPS1 | 34000 |  |  | 18.5 | 8.5 | 33400 |  |  | 23600 | 70.66% | 2.08 | Both | 707.5 | 2.83 | HRCU-A-CB (Split System: Heat Pump with Remote Outdoor Unit-Air-Source) | N/A
211390028 | Central Heat Pump | CHAMPION HEATING AND COOLING | HMH72B341 |  |  | XAHC36DBCN1 | TMLV100C16MP12 | 34000 |  |  | 17 | 8.1 | 34000 |  |  | 24600 | 72.35% | 2.08 | Both | 707.5 | 2.83 | HRCU-A-CB (Split System: Heat Pump with Remote Outdoor Unit-Air-Source) | N/A
213072211 | Central Heat Pump | ACIQ | DLCURAH18ABK |  |  | EA*4X25L17A* | *92ESN0601412A* | 18700 |  |  | 16.5 | 8.5 | 18500 |  |  | 17400 | 94.05% | 2.12 | Both | 390 | 1.56 | HRCU-A-CB (Split System: Heat Pump with Remote Outdoor Unit-Air-Source) | N/A
213072227 | Central Heat Pump | ACIQ | DLCURAH18ABK |  |  | EA*4X30L14A* | *96VTN0601412A* | 18000 |  |  | 16 | 8.5 | 18500 |  |  | 18500 | 100% | 2.22 | Both | 375 | 1.5 | HRCU-A-CB (Split System: Heat Pump with Remote Outdoor Unit-Air-Source) | N/A
213072262 | Central Heat Pump | ACIQ | DLCURAH18ABK |  |  | EA*4X30L17A* | OMV098J12* | 18300 |  |  | 16 | 8.5 | 18900 |  |  | 18400 | 97.35% | 2.22 | Both | 382.5 | 1.53 | HRCU-A-CB (Split System: Heat Pump with Remote Outdoor Unit-Air-Source) | N/A
213072160 | Central Heat Pump | ACIQ | DLCURAH18ABK |  |  | EA*4X24L17A* | *95ESU0401712A* | 17600 |  |  | 16 | 8.5 | 18500 |  |  | 19100 | 103.2% | 2.3 | Both | 367.5 | 1.47 | HRCU-A-CB (Split System: Heat Pump with Remote Outdoor Unit-Air-Source) | N/A
213072162 | Central Heat Pump | ACIQ | DLCURAH18ABK |  |  | EA*4X24L17A* | *80VSL0701716A* | 17400 |  |  | 16 | 8.5 | 18300 |  |  | 19200 | 104.9% | 2.32 | Both | 362.5 | 1.45 | HRCU-A-CB (Split System: Heat Pump with Remote Outdoor Unit-Air-Source) | N/A
213072194 | Central Heat Pump | ACIQ | DLCURAH18ABK |  |  | EA*4X25L17A* | *80VSL0451716A* | 18100 |  |  | 16 | 8.5 | 18000 |  |  | 17500 | 97.22% | 2.12 | Both | 377.5 | 1.51 | HRCU-A-CB (Split System: Heat Pump with Remote Outdoor Unit-Air-Source) | N/A
213072228 | Central Heat Pump | ACIQ | DLCURAH18ABK |  |  | EA*4X30L14A* | *95ESN0261410A* | 18100 |  |  | 15.5 | 8.5 | 18800 |  |  | 18500 | 98.4% | 2.22 | Both | 377.5 | 1.51 | HRCU-A-CB (Split System: Heat Pump with Remote Outdoor Unit-Air-Source) | N/A
213072244 | Central Heat Pump | ACIQ | DLCURAH18ABK |  |  | EA*4X30L17A* | *96VTN0401712A* | 17900 |  |  | 15.5 | 8.5 | 18500 |  |  | 18500 | 100% | 2.22 | Both | 372.5 | 1.49 | HRCU-A-CB (Split System: Heat Pump with Remote Outdoor Unit-Air-Source) | N/A
213297690 | Central Heat Pump | FRASER-JOHNSTON | HMH72B341 |  |  | XAFC36DXXN1+TXV | Z9ET060B12SMPS1 | 34000 |  |  | 18.5 | 8.1 | 33400 |  |  | 24000 | 71.86% | 2.06 | Both | 707.5 | 2.83 | HRCU-A-CB (Split System: Heat Pump with Remote Outdoor Unit-Air-Source) | N/A
211397448 | Central Heat Pump | CHAMPION HEATING AND COOLING | HMH72B341 |  |  | XAHC48FBCN1 | TM8V100C16MP12 | 33600 |  |  | 16.5 | 8.5 | 32400 |  |  | 23800 | 73.46% | 2.06 | Both | 700 | 2.8 | HRCU-A-CB (Split System: Heat Pump with Remote Outdoor Unit-Air-Source) | N/A
211387504 | Central Heat Pump | CHAMPION HEATING AND COOLING | HMH72B341 |  |  | XAFC36DXXN1+TXV | TM9V100C16MP12 | 34000 |  |  | 17.5 | 8.5 | 34000 |  |  | 24000 | 70.59% | 2.1 | Both | 707.5 | 2.83 | HRCU-A-CB (Split System: Heat Pump with Remote Outdoor Unit-Air-Source) | N/A
213297134 | Central Heat Pump | LUXAIRE | HMH72B341 |  |  | XAUC48FXXN1+TXV | Z8ES120C16LMPS1 | 34000 |  |  | 16.5 | 8.5 | 32800 |  |  | 23400 | 71.34% | 2.1 | Both | 707.5 | 2.83 | HRCU-A-CB (Split System: Heat Pump with Remote Outdoor Unit-Air-Source) | N/A
214595057 | Central Heat Pump | CHAMPION HEATING AND COOLING | HH836E2S11 |  |  | CTM48C5CFS1 | Z8ES100C16SMPS1 | 33400 |  |  | 19 | 8.5 | 31200 |  |  | 25200 | 80.77% | 2 | Both | 695 | 2.78 | HRCU-A-CB (Split System: Heat Pump with Remote Outdoor Unit-Air-Source) | N/A
211397645 | Central Heat Pump | CHAMPION HEATING AND COOLING | HMH72B341 |  |  | XAFD48FBCN1 | TMLV100C16MP12 | 34000 |  |  | 16.5 | 8.5 | 33000 |  |  | 24400 | 73.94% | 2.1 | Both | 707.5 | 2.83 | HRCU-A-CB (Split System: Heat Pump with Remote Outdoor Unit-Air-Source) | N/A
211397945 | Central Heat Pump | CHAMPION HEATING AND COOLING | HMH72B341 |  |  | XAHC48FXXN1+TXV | TM8V080B12MP12 | 32400 |  |  | 16 | 8.1 | 32000 |  |  | 23600 | 73.75% | 1.98 | Both | 675 | 2.7 | HRCU-A-CB (Split System: Heat Pump with Remote Outdoor Unit-Air-Source) | N/A
211397993 | Central Heat Pump | CHAMPION HEATING AND COOLING | HMH72B341 |  |  | XAHC48FBCN1 | TPLC080B12MP13 | 32400 |  |  | 16 | 8.1 | 32000 |  |  | 23600 | 73.75% | 1.98 | Both | 675 | 2.7 | HRCU-A-CB (Split System: Heat Pump with Remote Outdoor Unit-Air-Source) | N/A
211397382 | Central Heat Pump | CHAMPION HEATING AND COOLING | HMH72B341 |  |  | XAHC48FXXN1+TXV | TM8V080C16MP12 | 33600 |  |  | 16.5 | 8.5 | 32400 |  |  | 23800 | 73.46% | 2.06 | Both | 700 | 2.8 | HRCU-A-CB (Split System: Heat Pump with Remote Outdoor Unit-Air-Source) | N/A
213297474 | Central Heat Pump | LUXAIRE | HMH72B341 |  |  | XAFB36DBCN1 | Z9ES060B12SMPS1 | 33000 |  |  | 16.5 | 8.5 | 32000 |  |  | 22400 | 70% | 1.8 | Both | 687.5 | 2.75 | HRCU-A-CB (Split System: Heat Pump with Remote Outdoor Unit-Air-Source) | N/A
211388476 | Central Heat Pump | CHAMPION HEATING AND COOLING | HMH72B341 |  |  | XAHB36DBCN1 | TM9V040A10MP12 | 32400 |  |  | 16.5 | 8.1 | 32600 |  |  | 23000 | 70.55% | 1.96 | Both | 675 | 2.7 | HRCU-A-CB (Split System: Heat Pump with Remote Outdoor Unit-Air-Source) | N/A
211387356 | Central Heat Pump | CHAMPION HEATING AND COOLING | HMH72B341 |  |  | XAFC36DBCN1 | TP9C100C20MP13 | 34000 |  |  | 17.5 | 8.1 | 34000 |  |  | 24800 | 72.94% | 2.12 | Both | 707.5 | 2.83 | HRCU-A-CB (Split System: Heat Pump with Remote Outdoor Unit-Air-Source) | N/A
211395326 | Central Heat Pump | CHAMPION HEATING AND COOLING | HMH72B341 |  |  | XAFC48FXXN1+TXV | TP9C080C16MP13 | 33400 |  |  | 16.5 | 8.5 | 32400 |  |  | 23600 | 72.84% | 2.06 | Both | 695 | 2.78 | HRCU-A-CB (Split System: Heat Pump with Remote Outdoor Unit-Air-Source) | N/A
214595062 | Central Heat Pump | CHAMPION HEATING AND COOLING | HH836E2S11 |  |  | CTF36C5CDS1 | Z8ES080C20SMPS1 | 34600 |  |  | 19 | 8.5 | 32400 |  |  | 25800 | 79.63% | 2 | Both | 720 | 2.88 | HRCU-A-CB (Split System: Heat Pump with Remote Outdoor Unit-Air-Source) | N/A
211395371 | Central Heat Pump | CHAMPION HEATING AND COOLING | HMH72B341 |  |  | XAUC48FXXN1+TXV | TM9V080C16MP12 | 33400 |  |  | 16.5 | 8.5 | 32400 |  |  | 23600 | 72.84% | 2.06 | Both | 695 | 2.78 | HRCU-A-CB (Split System: Heat Pump with Remote Outdoor Unit-Air-Source) | N/A
211719716 | Central Heat Pump | COLEMAN | HMH72B341 |  |  | XAFB36DBCN1 | CPLC080B12MP13 | 33600 |  |  | 17 | 8.1 | 33600 |  |  | 23600 | 70.24% | 2.02 | Both | 700 | 2.8 | HRCU-A-CB (Split System: Heat Pump with Remote Outdoor Unit-Air-Source) | N/A
214649767 | Central Heat Pump | CHAMPION HEATING AND COOLING | HH824E2S11 |  |  | CTU30B5XCS1+TXV | TM8E100B12MP11 | 23000 |  |  | 17 | 9 | 23000 |  |  | 18000 | 78.26% | 2 | Both | 480 | 1.92 | HRCU-A-CB (Split System: Heat Pump with Remote Outdoor Unit-Air-Source) | N/A
213770732 | Central Heat Pump | KEEPRITE | CVH825GKA2* |  |  | EA*4X30L17A*+WALLCON | *80CTL0701716B* | 23400 |  |  | 16.5 | 8.1 | 21600 |  |  | 16700 | 77.31% | 1.92 | Both | 487.5 | 1.95 | HRCU-A-CB (Split System: Heat Pump with Remote Outdoor Unit-Air-Source) | N/A
213772522 | Central Heat Pump | KEEPRITE | CVH825GKA2* |  |  | EHD4X48AAL+WALLCON | *97CMN0801714B* | 24200 |  |  | 16 | 8.1 | 21400 |  |  | 16600 | 77.57% | 2.02 | Both | 505 | 2.02 | HRCU-A-CB (Split System: Heat Pump with Remote Outdoor Unit-Air-Source) | N/A
213772102 | Central Heat Pump | KEEPRITE | CVH825GKA2* |  |  | EHD4X36AAL+WALLCON | *80CTL0701412B* | 24000 |  |  | 16.5 | 8.1 | 21400 |  |  | 16600 | 77.57% | 1.98 | Both | 500 | 2 | HRCU-A-CB (Split System: Heat Pump with Remote Outdoor Unit-Air-Source) | N/A
206133361 | Central Heat Pump | KEEPRITE | CVH825GKA2* |  |  | EA*4X36L17A*+WALLCON | *80CSU0401712A* | 23600 |  |  | 16.5 | 8.1 | 21400 |  |  | 16600 | 77.57% | 1.94 | Both | 492.5 | 1.97 | HRCU-A-CB (Split System: Heat Pump with Remote Outdoor Unit-Air-Source) | N/A
213770842 | Central Heat Pump | KEEPRITE | CVH825GKA2* |  |  | EA*4X36L17A*+WALLCON | *80CTL0901716B* | 23600 |  |  | 16.5 | 8.1 | 21400 |  |  | 16700 | 78.04% | 1.94 | Both | 492.5 | 1.97 | HRCU-A-CB (Split System: Heat Pump with Remote Outdoor Unit-Air-Source) | N/A
211395460 | Central Heat Pump | CHAMPION HEATING AND COOLING | HMH72B341 |  |  | XAHC48FXXN1+TXV | TM9V080B12MP12 | 32800 |  |  | 16 | 8.1 | 32200 |  |  | 23600 | 73.29% | 2.02 | Both | 682.5 | 2.73 | HRCU-A-CB (Split System: Heat Pump with Remote Outdoor Unit-Air-Source) | N/A
211390205 | Central Heat Pump | CHAMPION HEATING AND COOLING | HMH72B341 |  |  | XAFC36DXXN1+TXV | TPLC080C16MP13 | 34000 |  |  | 17.5 | 8.5 | 33800 |  |  | 23800 | 70.41% | 2.08 | Both | 707.5 | 2.83 | HRCU-A-CB (Split System: Heat Pump with Remote Outdoor Unit-Air-Source) | N/A
211394267 | Central Heat Pump | CHAMPION HEATING AND COOLING | HMH72B341 |  |  | XAHD48FXXN1+TXV | TM9V120D20MP12 | 33400 |  |  | 16.5 | 8.5 | 32000 |  |  | 23200 | 72.5% | 2.06 | Both | 695 | 2.78 | HRCU-A-CB (Split System: Heat Pump with Remote Outdoor Unit-Air-Source) | N/A
213297499 | Central Heat Pump | LUXAIRE | HMH72B341 |  |  | XAFC48FBCN1 | Z8ET080C16LMPS1 | 33600 |  |  | 17.5 | 8.5 | 32800 |  |  | 23200 | 70.73% | 2.08 | Both | 700 | 2.8 | HRCU-A-CB (Split System: Heat Pump with Remote Outdoor Unit-Air-Source) | N/A
211387956 | Central Heat Pump | CHAMPION HEATING AND COOLING | HMH72B341 |  |  | XAUB36DXXN1+TXV | TP9C080B12MP13 | 33600 |  |  | 17.5 | 8.5 | 33400 |  |  | 23400 | 70.06% | 2.04 | Both | 700 | 2.8 | HRCU-A-CB (Split System: Heat Pump with Remote Outdoor Unit-Air-Source) | N/A
211395128 | Central Heat Pump | CHAMPION HEATING AND COOLING | HMH72B341 |  |  | XAHC48FBCN1 | TM9V080C16MP12 | 32800 |  |  | 16.5 | 8.5 | 31800 |  |  | 23200 | 72.96% | 2.02 | Both | 682.5 | 2.73 | HRCU-A-CB (Split System: Heat Pump with Remote Outdoor Unit-Air-Source) | N/A
211387646 | Central Heat Pump | CHAMPION HEATING AND COOLING | HMH72B341 |  |  | XAFC36DBCN1 | TM9V080C16MP12 | 34000 |  |  | 17.5 | 8.1 | 33800 |  |  | 23800 | 70.41% | 2.08 | Both | 707.5 | 2.83 | HRCU-A-CB (Split System: Heat Pump with Remote Outdoor Unit-Air-Source) | N/A
211397726 | Central Heat Pump | CHAMPION HEATING AND COOLING | HMH72B341 |  |  | XAFC48FXXN1+TXV | TMLV100C16MP12 | 34000 |  |  | 16.5 | 8.5 | 33200 |  |  | 24400 | 73.49% | 2.1 | Both | 707.5 | 2.83 | HRCU-A-CB (Split System: Heat Pump with Remote Outdoor Unit-Air-Source) | N/A
211387773 | Central Heat Pump | CHAMPION HEATING AND COOLING | HMH72B341 |  |  | XAHB36DBCN1 | TP9C080B12MP13 | 33200 |  |  | 16.5 | 8.1 | 33400 |  |  | 23600 | 70.66% | 2 | Both | 692.5 | 2.77 | HRCU-A-CB (Split System: Heat Pump with Remote Outdoor Unit-Air-Source) | N/A
211397290 | Central Heat Pump | CHAMPION HEATING AND COOLING | HMH72B341 |  |  | XAHD48FBCN1 | TM8V100C16MP12 | 33600 |  |  | 16 | 8.5 | 32400 |  |  | 23800 | 73.46% | 2.06 | Both | 700 | 2.8 | HRCU-A-CB (Split System: Heat Pump with Remote Outdoor Unit-Air-Source) | N/A
211397165 | Central Heat Pump | COLEMAN | HMH72B341 |  |  | XAHC48FBCN1 | TPLC100C20MP13 | 33800 |  |  | 16.5 | 8.5 | 32400 |  |  | 23800 | 73.46% | 2.06 | Both | 705 | 2.82 | HRCU-A-CB (Split System: Heat Pump with Remote Outdoor Unit-Air-Source) | N/A
213297189 | Central Heat Pump | LUXAIRE | HMH72B341 |  |  | XAFB30CXXN1+TXV | Z8ES040A12SMPS1 | 33200 |  |  | 18 | 8.5 | 33000 |  |  | 23400 | 70.91% | 2.06 | Both | 692.5 | 2.77 | HRCU-A-CB (Split System: Heat Pump with Remote Outdoor Unit-Air-Source) | N/A
211390013 | Central Heat Pump | CHAMPION HEATING AND COOLING | HMH72B341 |  |  | XAHC36DBCN1 | TM8V080C16MP12 | 34000 |  |  | 17 | 8.1 | 34000 |  |  | 24600 | 72.35% | 2.08 | Both | 707.5 | 2.83 | HRCU-A-CB (Split System: Heat Pump with Remote Outdoor Unit-Air-Source) | N/A
211397267 | Central Heat Pump | CHAMPION HEATING AND COOLING | HMH72B341 |  |  | XAHD48FXXN1+TXV | TPLC100C16MP13 | 33600 |  |  | 16 | 8.5 | 32400 |  |  | 23800 | 73.46% | 2.06 | Both | 700 | 2.8 | HRCU-A-CB (Split System: Heat Pump with Remote Outdoor Unit-Air-Source) | N/A
211397086 | Central Heat Pump | COLEMAN | HMH72B341 |  |  | XAHC48FXXN1+TXV | TPLC100C20MP13 | 33800 |  |  | 16.5 | 8.5 | 32400 |  |  | 23800 | 73.46% | 2.06 | Both | 705 | 2.82 | HRCU-A-CB (Split System: Heat Pump with Remote Outdoor Unit-Air-Source) | N/A
213772702 | Central Heat Pump | KEEPRITE | CVH825GKA3* |  |  | EA*4X24L17A*+WALLCON | *96CTN0601714B* | 23200 |  |  | 16 | 8.1 | 22000 |  |  | 16900 | 76.82% | 1.88 | Both | 482.5 | 1.93 | HRCU-A-CB (Split System: Heat Pump with Remote Outdoor Unit-Air-Source) | N/A
213772602 | Central Heat Pump | KEEPRITE | CVH825GKA3* |  |  | EA*4X24L14A*+WALLCON | *80CTL0701412B* | 23400 |  |  | 16.5 | 8.1 | 22000 |  |  | 16800 | 76.36% | 1.9 | Both | 487.5 | 1.95 | HRCU-A-CB (Split System: Heat Pump with Remote Outdoor Unit-Air-Source) | N/A
213774572 | Central Heat Pump | KEEPRITE | CVH825GKA3* |  |  | EHD4X48AAL+WALLCON | *80CTL0701412B* | 24400 |  |  | 17 | 8.1 | 21200 |  |  | 16600 | 78.3% | 2.02 | Both | 507.5 | 2.03 | HRCU-A-CB (Split System: Heat Pump with Remote Outdoor Unit-Air-Source) | N/A
213774562 | Central Heat Pump | KEEPRITE | CVH825GKA3* |  |  | EHD4X48AAL+WALLCON | *80CTL0451712B* | 24200 |  |  | 16 | 8.1 | 21400 |  |  | 16700 | 78.04% | 2 | Both | 505 | 2.02 | HRCU-A-CB (Split System: Heat Pump with Remote Outdoor Unit-Air-Source) | N/A
213774712 | Central Heat Pump | KEEPRITE | CVH825GKA3* |  |  | EHD4X48AAL+WALLCON | *96CTN1002122B* | 24200 |  |  | 16 | 8.1 | 21200 |  |  | 16600 | 78.3% | 2.02 | Both | 505 | 2.02 | HRCU-A-CB (Split System: Heat Pump with Remote Outdoor Unit-Air-Source) | N/A
211395815 | Central Heat Pump | CHAMPION HEATING AND COOLING | HMH72B341 |  |  | XAFC48FXXN1+TXV | TM9V060B12MP12 | 33000 |  |  | 16.5 | 8.1 | 32400 |  |  | 24000 | 74.07% | 2.04 | Both | 687.5 | 2.75 | HRCU-A-CB (Split System: Heat Pump with Remote Outdoor Unit-Air-Source) | N/A
211394413 | Central Heat Pump | CHAMPION HEATING AND COOLING | HMH72B341 |  |  | XAHD48FXXN1+TXV | TP9C100C20MP13 | 33600 |  |  | 16.5 | 8.5 | 32400 |  |  | 23800 | 73.46% | 2.06 | Both | 700 | 2.8 | HRCU-A-CB (Split System: Heat Pump with Remote Outdoor Unit-Air-Source) | N/A
211394446 | Central Heat Pump | CHAMPION HEATING AND COOLING | HMH72B341 |  |  | XAHD48FBCN1 | TP9C100C20MP13 | 33600 |  |  | 16.5 | 8.5 | 32400 |  |  | 23800 | 73.46% | 2.06 | Both | 700 | 2.8 | HRCU-A-CB (Split System: Heat Pump with Remote Outdoor Unit-Air-Source) | N/A
213297270 | Central Heat Pump | FRASER-JOHNSTON | HMH72B341 |  |  | XAFB36DBCN1 | Z9ES080B12SMPS1 | 33200 |  |  | 17 | 8.5 | 32200 |  |  | 22600 | 70.19% | 1.8 | Both | 692.5 | 2.77 | HRCU-A-CB (Split System: Heat Pump with Remote Outdoor Unit-Air-Source) | N/A
211387821 | Central Heat Pump | COLEMAN | HMH72B341 |  |  | XAFC36DBCN1 | TM9V080B12MP12 | 34000 |  |  | 17 | 8.1 | 34000 |  |  | 24400 | 71.76% | 2.06 | Both | 707.5 | 2.83 | HRCU-A-CB (Split System: Heat Pump with Remote Outdoor Unit-Air-Source) | N/A
211397347 | Central Heat Pump | CHAMPION HEATING AND COOLING | HMH72B341 |  |  | XAHD48FBCN1 | TPLC100C16MP13 | 33600 |  |  | 16 | 8.5 | 32400 |  |  | 23800 | 73.46% | 2.06 | Both | 700 | 2.8 | HRCU-A-CB (Split System: Heat Pump with Remote Outdoor Unit-Air-Source) | N/A
214595027 | Central Heat Pump | CHAMPION HEATING AND COOLING | HH836E2S11 |  |  | CTM48C5CFS1 | Z8ES100C20SMPS1 | 33800 |  |  | 19 | 8.5 | 31600 |  |  | 25400 | 80.38% | 2 | Both | 705 | 2.82 | HRCU-A-CB (Split System: Heat Pump with Remote Outdoor Unit-Air-Source) | N/A
213297295 | Central Heat Pump | FRASER-JOHNSTON | HMH72B341 |  |  | XAHC36DBCN1 | Z8ET100C20LMPS1 | 34000 |  |  | 18.5 | 8.5 | 33400 |  |  | 23600 | 70.66% | 2.08 | Both | 707.5 | 2.83 | HRCU-A-CB (Split System: Heat Pump with Remote Outdoor Unit-Air-Source) | N/A
213779482 | Central Heat Pump | KEEPRITE | CVH837GKA** |  |  | EA*4X48L21A*+WALLCON | *96CTN1002122B* | 32400 |  |  | 17.5 | 8.5 | 32600 |  |  | 25000 | 76.69% | 2 | Both | 675 | 2.7 | HRCU-A-CB (Split System: Heat Pump with Remote Outdoor Unit-Air-Source) | No
213779382 | Central Heat Pump | KEEPRITE | CVH837GKA** |  |  | EA*4X48L21A*+WALLCON | *80CTL0701716B* | 32200 |  |  | 17.5 | 8.1 | 32600 |  |  | 25200 | 77.3% | 1.98 | Both | 670 | 2.68 | HRCU-A-CB (Split System: Heat Pump with Remote Outdoor Unit-Air-Source) | N/A
213071308 | Central Heat Pump | ACIQ | DLCURAH24ABK |  |  | EN(A,D)4X30L17** | *96VSN0601412A* | 23600 |  |  | 16.5 | 8.1 | 25800 |  |  | 23800 | 92.25% | 1.98 | Both | 492.5 | 1.97 | HRCU-A-CB (Split System: Heat Pump with Remote Outdoor Unit-Air-Source) | N/A
213071323 | Central Heat Pump | ACIQ | DLCURAH24ABK |  |  | EN(A,D)4X30L17** | *80VSL0451716A* | 24200 |  |  | 16 | 8.1 | 26400 |  |  | 22800 | 86.36% | 1.88 | Both | 505 | 2.02 | HRCU-A-CB (Split System: Heat Pump with Remote Outdoor Unit-Air-Source) | N/A
213071557 | Central Heat Pump | ACIQ | DLCURAH24ABK |  |  | EN(A,D,W)4X36L17** | *95ESU0601716A* | 24200 |  |  | 16.5 | 8.1 | 26200 |  |  | 22800 | 87.02% | 1.9 | Both | 505 | 2.02 | HRCU-A-CB (Split System: Heat Pump with Remote Outdoor Unit-Air-Source) | N/A
213779522 | Central Heat Pump | KEEPRITE | CVH837GKA** |  |  | EA*4X48L24A*+WALLCON | *97CMN1002122B* | 32400 |  |  | 17.5 | 8.5 | 32200 |  |  | 24800 | 77.02% | 2 | Both | 675 | 2.7 | HRCU-A-CB (Split System: Heat Pump with Remote Outdoor Unit-Air-Source) | No
213779492 | Central Heat Pump | KEEPRITE | CVH837GKA** |  |  | EA*4X48L24A*+WALLCON | *80CTL0902120B* | 32400 |  |  | 17.5 | 8.5 | 32200 |  |  | 24800 | 77.02% | 2 | Both | 675 | 2.7 | HRCU-A-CB (Split System: Heat Pump with Remote Outdoor Unit-Air-Source) | No
214396162 | Central Heat Pump | YORK | HH860E2S11 |  |  | CTM60C5CGS1 | TM8E100C16MP11 | 44500 |  |  | 18 | 8.5 | 45500 |  |  | 34200 | 75.16% | 2 | Both | 927.5 | 3.71 | HRCU-A-CB (Split System: Heat Pump with Remote Outdoor Unit-Air-Source) | Yes
214396181 | Central Heat Pump | YORK | HH860E2S11 |  |  | CTF60D5CHS1+JMC20D2SN1 |  | 53000 |  |  | 19 | 8.5 | 53000 |  |  | 38000 | 71.7% | 2 | Both | 1105 | 4.42 | HRCU-A-CB (Split System: Heat Pump with Remote Outdoor Unit-Air-Source) | Both
211394364 | Central Heat Pump | CHAMPION HEATING AND COOLING | HMH72B341 |  |  | XAFD48FBCN1 | TM9V120D20MP12 | 34000 |  |  | 17 | 8.5 | 32400 |  |  | 23800 | 73.46% | 2.1 | Both | 707.5 | 2.83 | HRCU-A-CB (Split System: Heat Pump with Remote Outdoor Unit-Air-Source) | N/A
211387693 | Central Heat Pump | CHAMPION HEATING AND COOLING | HMH72B341 |  |  | XAHC36DXXN1+TXV | TP9C080B12MP13 | 33200 |  |  | 17 | 8.1 | 33200 |  |  | 23400 | 70.48% | 2.02 | Both | 692.5 | 2.77 | HRCU-A-CB (Split System: Heat Pump with Remote Outdoor Unit-Air-Source) | N/A
213297529 | Central Heat Pump | LUXAIRE | HMH72B341 |  |  | XAHC36DBCN1 | Z8ES120C16SMPS1 | 34000 |  |  | 17.5 | 8.1 | 33400 |  |  | 24000 | 71.86% | 2.08 | Both | 707.5 | 2.83 | HRCU-A-CB (Split System: Heat Pump with Remote Outdoor Unit-Air-Source) | N/A
211387764 | Central Heat Pump | CHAMPION HEATING AND COOLING | HMH72B341 |  |  | XAHB36DBCN1 | TM9V080B12MP12 | 33200 |  |  | 16.5 | 8.1 | 33400 |  |  | 23600 | 70.66% | 2 | Both | 692.5 | 2.77 | HRCU-A-CB (Split System: Heat Pump with Remote Outdoor Unit-Air-Source) | N/A
211387596 | Central Heat Pump | CHAMPION HEATING AND COOLING | HMH72B341 |  |  | XAHC36DBCN1 | TP9C080C16MP13 | 33400 |  |  | 17 | 8.1 | 33200 |  |  | 23400 | 70.48% | 2.04 | Both | 695 | 2.78 | HRCU-A-CB (Split System: Heat Pump with Remote Outdoor Unit-Air-Source) | N/A
211394334 | Central Heat Pump | CHAMPION HEATING AND COOLING | HMH72B341 |  |  | XAFD48FXXN1+TXV | TM9V120D20MP12 | 34000 |  |  | 17 | 8.5 | 32400 |  |  | 23800 | 73.46% | 2.1 | Both | 707.5 | 2.83 | HRCU-A-CB (Split System: Heat Pump with Remote Outdoor Unit-Air-Source) | N/A
213297280 | Central Heat Pump | FRASER-JOHNSTON | HMH72B341 |  |  | XAFB30CXXN1+TXV | Z9ES060B12SMPS1 | 32400 |  |  | 17 | 8.1 | 33000 |  |  | 23200 | 70.3% | 2.02 | Both | 675 | 2.7 | HRCU-A-CB (Split System: Heat Pump with Remote Outdoor Unit-Air-Source) | N/A
211387304 | Central Heat Pump | CHAMPION HEATING AND COOLING | HMH72B341 |  |  | XAFC36DXXN1+TXV | TM9V100C20MP12 | 34000 |  |  | 17.5 | 8.1 | 34000 |  |  | 24800 | 72.94% | 2.12 | Both | 707.5 | 2.83 | HRCU-A-CB (Split System: Heat Pump with Remote Outdoor Unit-Air-Source) | N/A
212524530 | Central Heat Pump | Hessaire | HOC36 |  |  | HAH36 |  | 34000 |  |  | 18 | 9.5 | 35000 |  |  | 26000 | 74.29% | 2.05 | Both | 707.5 | 2.83 | HRCU-A-CB (Split System: Heat Pump with Remote Outdoor Unit-Air-Source) | N/A
211387340 | Central Heat Pump | CHAMPION HEATING AND COOLING | HMH72B341 |  |  | XAFC36DBCN1 | TM9V100C20MP12 | 34000 |  |  | 17.5 | 8.1 | 34000 |  |  | 24800 | 72.94% | 2.12 | Both | 707.5 | 2.83 | HRCU-A-CB (Split System: Heat Pump with Remote Outdoor Unit-Air-Source) | N/A
211394542 | Central Heat Pump | CHAMPION HEATING AND COOLING | HMH72B341 |  |  | XAFD48FXXN1+TXV | TP9C100C20MP13 | 34000 |  |  | 16.5 | 8.5 | 33000 |  |  | 24200 | 73.33% | 2.1 | Both | 707.5 | 2.83 | HRCU-A-CB (Split System: Heat Pump with Remote Outdoor Unit-Air-Source) | N/A
213297099 | Central Heat Pump | LUXAIRE | HMH72B341 |  |  | XAFB30CXXN1+TXV | Z8ET080B12LMPS1 | 33000 |  |  | 18.5 | 8.1 | 33000 |  |  | 23400 | 70.91% | 2.04 | Both | 687.5 | 2.75 | HRCU-A-CB (Split System: Heat Pump with Remote Outdoor Unit-Air-Source) | N/A
211387532 | Central Heat Pump | CHAMPION HEATING AND COOLING | HMH72B341 |  |  | XAFC36DBCN1 | TM9V100C16MP12 | 34000 |  |  | 17.5 | 8.5 | 34000 |  |  | 24000 | 70.59% | 2.1 | Both | 707.5 | 2.83 | HRCU-A-CB (Split System: Heat Pump with Remote Outdoor Unit-Air-Source) | N/A
213297514 | Central Heat Pump | LUXAIRE | HMH72B341 |  |  | XAFC36DBCN1 | Z8ET080B12LMPS1 | 34000 |  |  | 18.5 | 8.1 | 33400 |  |  | 24000 | 71.86% | 2.08 | Both | 707.5 | 2.83 | HRCU-A-CB (Split System: Heat Pump with Remote Outdoor Unit-Air-Source) | N/A
211389938 | Central Heat Pump | COLEMAN | HMH72B341 |  |  | XAHC36DXXN1+TXV | TMLV100C16MP12 | 34000 |  |  | 17 | 8.1 | 34000 |  |  | 24600 | 72.35% | 2.08 | Both | 707.5 | 2.83 | HRCU-A-CB (Split System: Heat Pump with Remote Outdoor Unit-Air-Source) | N/A
211395586 | Central Heat Pump | CHAMPION HEATING AND COOLING | HMH72B341 |  |  | XAFC48FXXN1+TXV | TP9C080B12MP13 | 33400 |  |  | 16.5 | 8.5 | 32600 |  |  | 24000 | 73.62% | 2.06 | Both | 695 | 2.78 | HRCU-A-CB (Split System: Heat Pump with Remote Outdoor Unit-Air-Source) | N/A
213298014 | Central Heat Pump | LUXAIRE | HMH72B341 |  |  | XAHC36DBCN1 | Z8ES080C20LMPS1 | 34000 |  |  | 17.5 | 8.1 | 33400 |  |  | 23600 | 70.66% | 2.08 | Both | 707.5 | 2.83 | HRCU-A-CB (Split System: Heat Pump with Remote Outdoor Unit-Air-Source) | N/A
211394612 | Central Heat Pump | CHAMPION HEATING AND COOLING | HMH72B341 |  |  | XAFC48FXXN1+TXV | TP9C100C20MP13 | 34000 |  |  | 16.5 | 8.5 | 33000 |  |  | 24200 | 73.33% | 2.1 | Both | 707.5 | 2.83 | HRCU-A-CB (Split System: Heat Pump with Remote Outdoor Unit-Air-Source) | N/A
211394815 | Central Heat Pump | CHAMPION HEATING AND COOLING | HMH72B341 |  |  | XAHC48FBCN1 | TP9C100C16MP13 | 33000 |  |  | 16.5 | 8.5 | 31800 |  |  | 23200 | 72.96% | 2.04 | Both | 687.5 | 2.75 | HRCU-A-CB (Split System: Heat Pump with Remote Outdoor Unit-Air-Source) | N/A
214595017 | Central Heat Pump | CHAMPION HEATING AND COOLING | HH836E2S11 |  |  | CTM36C5CDS1 | Z8ES120C20SMPS1 | 34000 |  |  | 18 | 8.5 | 31600 |  |  | 25400 | 80.38% | 2 | Both | 707.5 | 2.83 | HRCU-A-CB (Split System: Heat Pump with Remote Outdoor Unit-Air-Source) | N/A
211397588 | Central Heat Pump | CHAMPION HEATING AND COOLING | HMH72B341 |  |  | XAFD48FXXN1+TXV | TPLC100C16MP13 | 34000 |  |  | 16.5 | 8.5 | 33000 |  |  | 24400 | 73.94% | 2.1 | Both | 707.5 | 2.83 | HRCU-A-CB (Split System: Heat Pump with Remote Outdoor Unit-Air-Source) | N/A
211398074 | Central Heat Pump | CHAMPION HEATING AND COOLING | HMH72B341 |  |  | XAFC48FBCN1 | TPLC080B12MP13 | 33000 |  |  | 16 | 8.1 | 32600 |  |  | 24000 | 73.62% | 2.02 | Both | 687.5 | 2.75 | HRCU-A-CB (Split System: Heat Pump with Remote Outdoor Unit-Air-Source) | N/A
211397222 | Central Heat Pump | CHAMPION HEATING AND COOLING | HMH72B341 |  |  | XAHD48FXXN1+TXV | TM8V080C16MP12 | 33600 |  |  | 16 | 8.5 | 32400 |  |  | 23800 | 73.46% | 2.06 | Both | 700 | 2.8 | HRCU-A-CB (Split System: Heat Pump with Remote Outdoor Unit-Air-Source) | N/A
211387895 | Central Heat Pump | CHAMPION HEATING AND COOLING | HMH72B341 |  |  | XAFB36DXXN1+TXV | TP9C080B12MP13 | 33600 |  |  | 17.5 | 8.5 | 33400 |  |  | 23400 | 70.06% | 2.04 | Both | 700 | 2.8 | HRCU-A-CB (Split System: Heat Pump with Remote Outdoor Unit-Air-Source) | N/A
213297285 | Central Heat Pump | FRASER-JOHNSTON | HMH72B341 |  |  | XAUB30CXXN1+TXV | Z9ES060B12SMPS1 | 32400 |  |  | 17 | 8.1 | 33000 |  |  | 23200 | 70.3% | 2.02 | Both | 675 | 2.7 | HRCU-A-CB (Split System: Heat Pump with Remote Outdoor Unit-Air-Source) | N/A
211397463 | Central Heat Pump | CHAMPION HEATING AND COOLING | HMH72B341 |  |  | XAHC48FBCN1 | TM8V080C16MP12 | 33600 |  |  | 16.5 | 8.5 | 32400 |  |  | 23800 | 73.46% | 2.06 | Both | 700 | 2.8 | HRCU-A-CB (Split System: Heat Pump with Remote Outdoor Unit-Air-Source) | N/A
211387318 | Central Heat Pump | CHAMPION HEATING AND COOLING | HMH72B341 |  |  | XAFC36DXXN1+TXV | TP9C100C20MP13 | 34000 |  |  | 17.5 | 8.1 | 34000 |  |  | 24800 | 72.94% | 2.12 | Both | 707.5 | 2.83 | HRCU-A-CB (Split System: Heat Pump with Remote Outdoor Unit-Air-Source) | N/A
211397131 | Central Heat Pump | CHAMPION HEATING AND COOLING | HMH72B341 |  |  | XAHC48FBCN1 | TM8V120C20MP12 | 33800 |  |  | 16.5 | 8.5 | 32400 |  |  | 23800 | 73.46% | 2.06 | Both | 705 | 2.82 | HRCU-A-CB (Split System: Heat Pump with Remote Outdoor Unit-Air-Source) | N/A
213298009 | Central Heat Pump | LUXAIRE | HMH72B341 |  |  | XAHC36DBCN1 | Z8ES080C20SMPS1 | 34000 |  |  | 17.5 | 8.1 | 33400 |  |  | 23600 | 70.66% | 2.08 | Both | 707.5 | 2.83 | HRCU-A-CB (Split System: Heat Pump with Remote Outdoor Unit-Air-Source) | N/A
214606645 | Central Heat Pump | Turbofin | HP36R410A |  |  | THAH-AIRHANDLER36 |  | 27600 |  |  | 17 | 8.8 | 30600 |  |  | 22000 | 71.9% | 2.1 | Both | 575 | 2.3 | HRCU-A-CB (Split System: Heat Pump with Remote Outdoor Unit-Air-Source) | N/A
213297255 | Central Heat Pump | FRASER-JOHNSTON | HMH72B341 |  |  | XAUB36DXXN1+TXV | Z9ET040A10SMPS1 | 34000 |  |  | 18 | 8.1 | 33400 |  |  | 23800 | 71.26% | 2.04 | Both | 707.5 | 2.83 | HRCU-A-CB (Split System: Heat Pump with Remote Outdoor Unit-Air-Source) | N/A
213297519 | Central Heat Pump | LUXAIRE | HMH72B341 |  |  | XAHC36DXXN1+TXV | Z8ES120C16SMPS1 | 34000 |  |  | 17.5 | 8.1 | 33400 |  |  | 24000 | 71.86% | 2.08 | Both | 707.5 | 2.83 | HRCU-A-CB (Split System: Heat Pump with Remote Outdoor Unit-Air-Source) | N/A
213071534 | Central Heat Pump | ACIQ | DLCURAH24ABK |  |  | EN(A,D,W)4X36L17** | *95ESU0401712A* | 23600 |  |  | 16.5 | 8.1 | 25800 |  |  | 23600 | 91.47% | 1.96 | Both | 492.5 | 1.97 | HRCU-A-CB (Split System: Heat Pump with Remote Outdoor Unit-Air-Source) | N/A
213071551 | Central Heat Pump | ACIQ | DLCURAH24ABK |  |  | EN(A,D,W)4X36L17** | *80VSL0701716A* | 23800 |  |  | 16.5 | 8.1 | 26000 |  |  | 23200 | 89.23% | 1.92 | Both | 495 | 1.98 | HRCU-A-CB (Split System: Heat Pump with Remote Outdoor Unit-Air-Source) | N/A
213071907 | Central Heat Pump | ACIQ | DLCURAH24ABK |  |  | EN(A,D)4X36L21** | *92ESN0802120A* | 24800 |  |  | 16.5 | 8.5 | 26800 |  |  | 22200 | 82.84% | 1.84 | Both | 517.5 | 2.07 | HRCU-A-CB (Split System: Heat Pump with Remote Outdoor Unit-Air-Source) | N/A
213071314 | Central Heat Pump | ACIQ | DLCURAH24ABK |  |  | EN(A,D)4X30L17** | *95ESU0401712A* | 23600 |  |  | 16.5 | 8.1 | 25800 |  |  | 23600 | 91.47% | 1.96 | Both | 492.5 | 1.97 | HRCU-A-CB (Split System: Heat Pump with Remote Outdoor Unit-Air-Source) | N/A
213779352 | Central Heat Pump | KEEPRITE | CVH837GKA** |  |  | EA*4X43L21A*+WALLCON | *96CTN0801714B* | 32800 |  |  | 17.5 | 8.5 | 32800 |  |  | 25200 | 76.83% | 1.98 | Both | 682.5 | 2.73 | HRCU-A-CB (Split System: Heat Pump with Remote Outdoor Unit-Air-Source) | N/A
213780372 | Central Heat Pump | KEEPRITE | CVH837GKA** |  |  | EHD4X60AAL+WALLCON | *95CSU0601716B* | 32800 |  |  | 17 | 8.1 | 32200 |  |  | 25000 | 77.64% | 1.98 | Both | 682.5 | 2.73 | HRCU-A-CB (Split System: Heat Pump with Remote Outdoor Unit-Air-Source) | N/A
213779342 | Central Heat Pump | KEEPRITE | CVH837GKA** |  |  | EA*4X43L21A*+WALLCON | *96CTN0601714B* | 32800 |  |  | 17 | 8.5 | 33000 |  |  | 25400 | 76.97% | 1.96 | Both | 682.5 | 2.73 | HRCU-A-CB (Split System: Heat Pump with Remote Outdoor Unit-Air-Source) | N/A
206133693 | Central Heat Pump | KEEPRITE | CVH825GKA2* |  |  | EHD4X36AAL+WALLCON | *80CSU0401712A* | 24000 |  |  | 16 | 8.1 | 21400 |  |  | 16600 | 77.57% | 1.98 | Both | 500 | 2 | HRCU-A-CB (Split System: Heat Pump with Remote Outdoor Unit-Air-Source) | N/A
207698172 | Central Heat Pump | Honeywell | HOH16S-60AA |  |  | HVTAN-60A |  | 54000 |  |  | 15.2 | 8.5 | 54000 |  |  | 38000 | 70.37% | 1.9 | Both | 1125 | 4.5 | HRCU-A-CB (Split System: Heat Pump with Remote Outdoor Unit-Air-Source) | N/A
213772432 | Central Heat Pump | KEEPRITE | CVH825GKA2* |  |  | EHD4X48AAL+WALLCON | *80CTL0451712B* | 24200 |  |  | 16 | 8.1 | 21400 |  |  | 16700 | 78.04% | 2 | Both | 505 | 2.02 | HRCU-A-CB (Split System: Heat Pump with Remote Outdoor Unit-Air-Source) | N/A
213772572 | Central Heat Pump | KEEPRITE | CVH825GKA2* |  |  | EHD4X48AAL+WALLCON | *96CTN0801714B* | 24200 |  |  | 16 | 8.1 | 21400 |  |  | 16600 | 77.57% | 2.02 | Both | 505 | 2.02 | HRCU-A-CB (Split System: Heat Pump with Remote Outdoor Unit-Air-Source) | N/A
213770832 | Central Heat Pump | KEEPRITE | CVH825GKA2* |  |  | EA*4X36L17A*+WALLCON | *80CTL0701716B* | 23600 |  |  | 16.5 | 8.1 | 21400 |  |  | 16700 | 78.04% | 1.94 | Both | 492.5 | 1.97 | HRCU-A-CB (Split System: Heat Pump with Remote Outdoor Unit-Air-Source) | N/A
211391062 | Central Heat Pump | CHAMPION HEATING AND COOLING | HMH72B341 |  |  | XAUB36DXXN1+TXV | TM8V060A12MP12 | 34000 |  |  | 17.5 | 8.1 | 34000 |  |  | 24200 | 71.18% | 2.06 | Both | 707.5 | 2.83 | HRCU-A-CB (Split System: Heat Pump with Remote Outdoor Unit-Air-Source) | N/A
211397397 | Central Heat Pump | CHAMPION HEATING AND COOLING | HMH72B341 |  |  | XAHC48FXXN1+TXV | TMLV100C16MP12 | 33600 |  |  | 16.5 | 8.5 | 32400 |  |  | 23800 | 73.46% | 2.06 | Both | 700 | 2.8 | HRCU-A-CB (Split System: Heat Pump with Remote Outdoor Unit-Air-Source) | N/A
211395743 | Central Heat Pump | CHAMPION HEATING AND COOLING | HMH72B341 |  |  | XAHC48FXXN1+TXV | TP9C060B12MP13 | 32400 |  |  | 16 | 8.1 | 32000 |  |  | 23400 | 73.12% | 2 | Both | 675 | 2.7 | HRCU-A-CB (Split System: Heat Pump with Remote Outdoor Unit-Air-Source) | N/A
211391017 | Central Heat Pump | CHAMPION HEATING AND COOLING | HMH72B341 |  |  | XAFB36DXXN1+TXV | TMLV060A12MP12 | 34000 |  |  | 17.5 | 8.1 | 34000 |  |  | 24200 | 71.18% | 2.06 | Both | 707.5 | 2.83 | HRCU-A-CB (Split System: Heat Pump with Remote Outdoor Unit-Air-Source) | N/A
213297659 | Central Heat Pump | LUXAIRE | HMH72B341 |  |  | XAHB36DBCN1 | Z8ES040A12SMPS1 | 33200 |  |  | 17.5 | 8.1 | 32800 |  |  | 23000 | 70.12% | 2.02 | Both | 692.5 | 2.77 | HRCU-A-CB (Split System: Heat Pump with Remote Outdoor Unit-Air-Source) | N/A
211719715 | Central Heat Pump | COLEMAN | HMH72B341 |  |  | XAHC48FBCN1 | CPLC100C20MP13 | 33800 |  |  | 16.5 | 8.5 | 32400 |  |  | 23800 | 73.46% | 2.06 | Both | 705 | 2.82 | HRCU-A-CB (Split System: Heat Pump with Remote Outdoor Unit-Air-Source) | N/A
211397065 | Central Heat Pump | CHAMPION HEATING AND COOLING | HMH72B341 |  |  | XAHC48FXXN1+TXV | TM8V100C20MP12 | 33800 |  |  | 16.5 | 8.5 | 32400 |  |  | 23800 | 73.46% | 2.06 | Both | 705 | 2.82 | HRCU-A-CB (Split System: Heat Pump with Remote Outdoor Unit-Air-Source) | N/A
213297664 | Central Heat Pump | LUXAIRE | HMH72B341 |  |  | XAHB36DBCN1 | Z8ES040A12LMPS1 | 33200 |  |  | 17.5 | 8.1 | 32800 |  |  | 23000 | 70.12% | 2.02 | Both | 692.5 | 2.77 | HRCU-A-CB (Split System: Heat Pump with Remote Outdoor Unit-Air-Source) | N/A
213069467 | Central Heat Pump | ACIQ | DLCURAH36ABK |  |  | EA*4X48L21A* | *96VSN1002120A* | 36000 |  |  | 16 | 8.5 | 38500 |  |  | 34600 | 89.87% | 2.06 | Both | 750 | 3 | HRCU-A-CB (Split System: Heat Pump with Remote Outdoor Unit-Air-Source) | N/A
213069462 | Central Heat Pump | ACIQ | DLCURAH36ABK |  |  | EA*4X48L21A* | *95ESN1002120A* | 36400 |  |  | 15.5 | 8.5 | 38500 |  |  | 34800 | 90.39% | 2.08 | Both | 757.5 | 3.03 | HRCU-A-CB (Split System: Heat Pump with Remote Outdoor Unit-Air-Source) | N/A
211719717 | Central Heat Pump | COLEMAN | HMH72B341 |  |  | XAHB30CXXN1+TXV | CPLC060A12MP13 | 32000 |  |  | 17 | 8.1 | 32800 |  |  | 23000 | 70.12% | 1.98 | Both | 667.5 | 2.67 | HRCU-A-CB (Split System: Heat Pump with Remote Outdoor Unit-Air-Source) | N/A
211394400 | Central Heat Pump | CHAMPION HEATING AND COOLING | HMH72B341 |  |  | XAHD48FXXN1+TXV | TM9V100C20MP12 | 33600 |  |  | 16.5 | 8.5 | 32400 |  |  | 23800 | 73.46% | 2.06 | Both | 700 | 2.8 | HRCU-A-CB (Split System: Heat Pump with Remote Outdoor Unit-Air-Source) | N/A
211395722 | Central Heat Pump | CHAMPION HEATING AND COOLING | HMH72B341 |  |  | XAHC48FXXN1+TXV | TM9V060B12MP12 | 32400 |  |  | 16 | 8.1 | 32000 |  |  | 23400 | 73.12% | 2 | Both | 675 | 2.7 | HRCU-A-CB (Split System: Heat Pump with Remote Outdoor Unit-Air-Source) | N/A
211394315 | Central Heat Pump | CHAMPION HEATING AND COOLING | HMH72B341 |  |  | XAHD48FBCN1 | TP9C120D20MP13 | 33400 |  |  | 16.5 | 8.5 | 32000 |  |  | 23200 | 72.5% | 2.06 | Both | 695 | 2.78 | HRCU-A-CB (Split System: Heat Pump with Remote Outdoor Unit-Air-Source) | N/A
211395301 | Central Heat Pump | CHAMPION HEATING AND COOLING | HMH72B341 |  |  | XAFC48FXXN1+TXV | TM9V080C16MP12 | 33400 |  |  | 16.5 | 8.5 | 32400 |  |  | 23600 | 72.84% | 2.06 | Both | 695 | 2.78 | HRCU-A-CB (Split System: Heat Pump with Remote Outdoor Unit-Air-Source) | N/A
211395562 | Central Heat Pump | CHAMPION HEATING AND COOLING | HMH72B341 |  |  | XAFC48FXXN1+TXV | TM9V080B12MP12 | 33400 |  |  | 16.5 | 8.5 | 32600 |  |  | 24000 | 73.62% | 2.06 | Both | 695 | 2.78 | HRCU-A-CB (Split System: Heat Pump with Remote Outdoor Unit-Air-Source) | N/A
213297749 | Central Heat Pump | LUXAIRE | HMH72B341 |  |  | XAFD48FBCN1 | Z8ET080C16LMPS1 | 33600 |  |  | 17.5 | 8.5 | 32800 |  |  | 23200 | 70.73% | 2.08 | Both | 700 | 2.8 | HRCU-A-CB (Split System: Heat Pump with Remote Outdoor Unit-Air-Source) | N/A
211391077 | Central Heat Pump | CHAMPION HEATING AND COOLING | HMH72B341 |  |  | XAFB36DBCN1 | TMLV060A12MP12 | 34000 |  |  | 17.5 | 8.1 | 34000 |  |  | 24200 | 71.18% | 2.06 | Both | 707.5 | 2.83 | HRCU-A-CB (Split System: Heat Pump with Remote Outdoor Unit-Air-Source) | N/A
211390260 | Central Heat Pump | CHAMPION HEATING AND COOLING | HMH72B341 |  |  | XAFC36DBCN1 | TM8V080C16MP12 | 34000 |  |  | 17.5 | 8.5 | 33800 |  |  | 23800 | 70.41% | 2.08 | Both | 707.5 | 2.83 | HRCU-A-CB (Split System: Heat Pump with Remote Outdoor Unit-Air-Source) | N/A
211388222 | Central Heat Pump | CHAMPION HEATING AND COOLING | HMH72B341 |  |  | XAFC36DXXN1+TXV | TM9V060B12MP12 | 34000 |  |  | 17.5 | 8.1 | 34000 |  |  | 24200 | 71.18% | 2.06 | Both | 707.5 | 2.83 | HRCU-A-CB (Split System: Heat Pump with Remote Outdoor Unit-Air-Source) | N/A
213297854 | Central Heat Pump | LUXAIRE | HMH72B341 |  |  | XAFC36DBCN1+JMET12CS2N1 |  | 34000 |  |  | 18.5 | 8.5 | 34000 |  |  | 24200 | 71.18% | 2.14 | Both | 707.5 | 2.83 | HRCU-A-CB (Split System: Heat Pump with Remote Outdoor Unit-Air-Source) | N/A
211391002 | Central Heat Pump | CHAMPION HEATING AND COOLING | HMH72B341 |  |  | XAFB36DXXN1+TXV | TM8V060A12MP12 | 34000 |  |  | 17.5 | 8.1 | 34000 |  |  | 24200 | 71.18% | 2.06 | Both | 707.5 | 2.83 | HRCU-A-CB (Split System: Heat Pump with Remote Outdoor Unit-Air-Source) | N/A
211395096 | Central Heat Pump | CHAMPION HEATING AND COOLING | HMH72B341 |  |  | XAHC48FXXN1+TXV | TP9C080C16MP13 | 32800 |  |  | 16.5 | 8.5 | 31800 |  |  | 23200 | 72.96% | 2.02 | Both | 682.5 | 2.73 | HRCU-A-CB (Split System: Heat Pump with Remote Outdoor Unit-Air-Source) | N/A
211395885 | Central Heat Pump | CHAMPION HEATING AND COOLING | HMH72B341 |  |  | XAUC48FXXN1+TXV | TM9V060B12MP12 | 33000 |  |  | 16.5 | 8.1 | 32400 |  |  | 24000 | 74.07% | 2.04 | Both | 687.5 | 2.75 | HRCU-A-CB (Split System: Heat Pump with Remote Outdoor Unit-Air-Source) | N/A
214595032 | Central Heat Pump | CHAMPION HEATING AND COOLING | HH836E2S11 |  |  | CTF48C5CFS1 | Z8ES100C16SMPS1 | 33400 |  |  | 19 | 8.5 | 31200 |  |  | 25200 | 80.77% | 2 | Both | 695 | 2.78 | HRCU-A-CB (Split System: Heat Pump with Remote Outdoor Unit-Air-Source) | N/A
211394282 | Central Heat Pump | CHAMPION HEATING AND COOLING | HMH72B341 |  |  | XAHD48FXXN1+TXV | TP9C120D20MP13 | 33400 |  |  | 16.5 | 8.5 | 32000 |  |  | 23200 | 72.5% | 2.06 | Both | 695 | 2.78 | HRCU-A-CB (Split System: Heat Pump with Remote Outdoor Unit-Air-Source) | N/A
211394500 | Central Heat Pump | CHAMPION HEATING AND COOLING | HMH72B341 |  |  | XAHC48FBCN1 | TM9V100C20MP12 | 33200 |  |  | 17 | 8.5 | 32000 |  |  | 23400 | 73.12% | 2.04 | Both | 692.5 | 2.77 | HRCU-A-CB (Split System: Heat Pump with Remote Outdoor Unit-Air-Source) | N/A
213297759 | Central Heat Pump | LUXAIRE | HMH72B341 |  |  | XAFC30CXXN1+TXV | Z8ES120C20SMPS1 | 33000 |  |  | 17.5 | 8.5 | 33000 |  |  | 23400 | 70.91% | 2.04 | Both | 687.5 | 2.75 | HRCU-A-CB (Split System: Heat Pump with Remote Outdoor Unit-Air-Source) | N/A
213297464 | Central Heat Pump | LUXAIRE | HMH72B341 |  |  | XAFC30CXXN1+TXV | Z9ES080B12SMPS1 | 32600 |  |  | 17 | 8.1 | 33000 |  |  | 23200 | 70.3% | 2.02 | Both | 680 | 2.72 | HRCU-A-CB (Split System: Heat Pump with Remote Outdoor Unit-Air-Source) | N/A
211395048 | Central Heat Pump | CHAMPION HEATING AND COOLING | HMH72B341 |  |  | XAHD48FBCN1 | TP9C080C16MP13 | 32600 |  |  | 16 | 8.1 | 31800 |  |  | 23200 | 72.96% | 2.02 | Both | 680 | 2.72 | HRCU-A-CB (Split System: Heat Pump with Remote Outdoor Unit-Air-Source) | N/A
211394964 | Central Heat Pump | CHAMPION HEATING AND COOLING | HMH72B341 |  |  | XAFC48FBCN1 | TP9C100C16MP13 | 33800 |  |  | 16.5 | 8.5 | 32400 |  |  | 23800 | 73.46% | 2.08 | Both | 705 | 2.82 | HRCU-A-CB (Split System: Heat Pump with Remote Outdoor Unit-Air-Source) | N/A
213297194 | Central Heat Pump | LUXAIRE | HMH72B341 |  |  | XAFB30CXXN1+TXV | Z8ES040A12LMPS1 | 33200 |  |  | 18 | 8.5 | 33000 |  |  | 23400 | 70.91% | 2.06 | Both | 692.5 | 2.77 | HRCU-A-CB (Split System: Heat Pump with Remote Outdoor Unit-Air-Source) | N/A
211394347 | Central Heat Pump | CHAMPION HEATING AND COOLING | HMH72B341 |  |  | XAFD48FXXN1+TXV | TP9C120D20MP13 | 34000 |  |  | 17 | 8.5 | 32400 |  |  | 23800 | 73.46% | 2.1 | Both | 707.5 | 2.83 | HRCU-A-CB (Split System: Heat Pump with Remote Outdoor Unit-Air-Source) | N/A
211390794 | Central Heat Pump | COLEMAN | HMH72B341 |  |  | XAFB30CXXN1+TXV | TM8V080B12MP12 | 32400 |  |  | 17 | 8.1 | 33600 |  |  | 23600 | 70.24% | 2 | Both | 675 | 2.7 | HRCU-A-CB (Split System: Heat Pump with Remote Outdoor Unit-Air-Source) | N/A
213780332 | Central Heat Pump | KEEPRITE | CVH837GKA** |  |  | EHD4X60AAL+WALLCON | *80CTL0901716B* | 33000 |  |  | 17.5 | 8.1 | 32200 |  |  | 25000 | 77.64% | 2 | Both | 687.5 | 2.75 | HRCU-A-CB (Split System: Heat Pump with Remote Outdoor Unit-Air-Source) | N/A
213779262 | Central Heat Pump | KEEPRITE | CVH837GKA** |  |  | EA*4X43L21A*+WALLCON | *80CTL0701716B* | 32800 |  |  | 17.5 | 8.5 | 33000 |  |  | 25200 | 76.36% | 1.98 | Both | 682.5 | 2.73 | HRCU-A-CB (Split System: Heat Pump with Remote Outdoor Unit-Air-Source) | N/A
213780312 | Central Heat Pump | KEEPRITE | CVH837GKA** |  |  | EHD4X60AAL+WALLCON | *80CTL0701412B* | 32800 |  |  | 17 | 8.1 | 32400 |  |  | 25000 | 77.16% | 1.98 | Both | 682.5 | 2.73 | HRCU-A-CB (Split System: Heat Pump with Remote Outdoor Unit-Air-Source) | N/A
213779642 | Central Heat Pump | KEEPRITE | CVH837GKA** |  |  | EA*4X61L21A*+WALLCON | *80CTL0701716B* | 33200 |  |  | 17.5 | 8.5 | 32200 |  |  | 25000 | 77.64% | 1.98 | Both | 692.5 | 2.77 | HRCU-A-CB (Split System: Heat Pump with Remote Outdoor Unit-Air-Source) | No
213071568 | Central Heat Pump | ACIQ | DLCURAH24ABK |  |  | EN(A,D,W)4X36L17** | *80VTL0451412A* | 24200 |  |  | 16.5 | 8.1 | 26200 |  |  | 22800 | 87.02% | 1.88 | Both | 505 | 2.02 | HRCU-A-CB (Split System: Heat Pump with Remote Outdoor Unit-Air-Source) | N/A
213071602 | Central Heat Pump | ACIQ | DLCURAH24ABK |  |  | EN(A,D,W)4X36L17** | *95ESN0601412A* | 24400 |  |  | 15.5 | 8.1 | 26600 |  |  | 22600 | 84.96% | 1.86 | Both | 507.5 | 2.03 | HRCU-A-CB (Split System: Heat Pump with Remote Outdoor Unit-Air-Source) | N/A
213779272 | Central Heat Pump | KEEPRITE | CVH837GKA** |  |  | EA*4X43L21A*+WALLCON | *80CTL0901716B* | 33000 |  |  | 17.5 | 8.5 | 32800 |  |  | 25200 | 76.83% | 2 | Both | 687.5 | 2.75 | HRCU-A-CB (Split System: Heat Pump with Remote Outdoor Unit-Air-Source) | N/A
213771952 | Central Heat Pump | KEEPRITE | CVH825GKA2* |  |  | EHD4X30AAL+WALLCON | *80CTL0901716B* | 23800 |  |  | 16 | 8.1 | 21800 |  |  | 16800 | 77.06% | 1.96 | Both | 495 | 1.98 | HRCU-A-CB (Split System: Heat Pump with Remote Outdoor Unit-Air-Source) | N/A
213770682 | Central Heat Pump | KEEPRITE | CVH825GKA2* |  |  | EA*4X25L17A*+WALLCON | *96CTN0801714B* | 24200 |  |  | 16.5 | 8.1 | 21400 |  |  | 16700 | 78.04% | 2.02 | Both | 505 | 2.02 | HRCU-A-CB (Split System: Heat Pump with Remote Outdoor Unit-Air-Source) | N/A
213770772 | Central Heat Pump | KEEPRITE | CVH825GKA2* |  |  | EA*4X30L17A*+WALLCON | *97CMN0801714B* | 23400 |  |  | 16 | 8.1 | 21600 |  |  | 16700 | 77.31% | 1.9 | Both | 487.5 | 1.95 | HRCU-A-CB (Split System: Heat Pump with Remote Outdoor Unit-Air-Source) | N/A
213772542 | Central Heat Pump | KEEPRITE | CVH825GKA2* |  |  | EHD4X48AAL+WALLCON | *97CMN1202422B* | 24200 |  |  | 16 | 8.1 | 21200 |  |  | 16600 | 78.3% | 2.02 | Both | 505 | 2.02 | HRCU-A-CB (Split System: Heat Pump with Remote Outdoor Unit-Air-Source) | N/A
213770672 | Central Heat Pump | KEEPRITE | CVH825GKA2* |  |  | EA*4X25L17A*+WALLCON | *96CTN0601714B* | 24200 |  |  | 16.5 | 8.1 | 21400 |  |  | 16700 | 78.04% | 2 | Both | 505 | 2.02 | HRCU-A-CB (Split System: Heat Pump with Remote Outdoor Unit-Air-Source) | N/A
213780742 | Central Heat Pump | KEEPRITE | CVH837GKA2* |  |  | EA*4X36L21A*+WALLCON | *80CTL0701716B* | 31400 |  |  | 17 | 8.1 | 33000 |  |  | 24400 | 73.94% | 1.84 | Both | 655 | 2.62 | HRCU-A-CB (Split System: Heat Pump with Remote Outdoor Unit-Air-Source) | N/A
213781662 | Central Heat Pump | KEEPRITE | CVH837GKA2* |  |  | EA*4X61L24A*+WALLCON | *80CTL0902120B* | 33200 |  |  | 18 | 8.5 | 32000 |  |  | 24800 | 77.5% | 2 | Both | 692.5 | 2.77 | HRCU-A-CB (Split System: Heat Pump with Remote Outdoor Unit-Air-Source) | No
213780912 | Central Heat Pump | KEEPRITE | CVH837GKA2* |  |  | EA*4X37L21A*+WALLCON | *97CMN0601714B* | 32600 |  |  | 17 | 8.5 | 33200 |  |  | 25400 | 76.51% | 1.96 | Both | 680 | 2.72 | HRCU-A-CB (Split System: Heat Pump with Remote Outdoor Unit-Air-Source) | N/A
213781812 | Central Heat Pump | KEEPRITE | CVH837GKA2* |  |  | EHD4X36AAL+WALLCON | *97CMN0601714B* | 32000 |  |  | 16 | 8.1 | 33200 |  |  | 25000 | 75.3% | 1.9 | Both | 667.5 | 2.67 | HRCU-A-CB (Split System: Heat Pump with Remote Outdoor Unit-Air-Source) | N/A
213780952 | Central Heat Pump | KEEPRITE | CVH837GKA2* |  |  | EA*4X37L21A*+WALLCON | *96CTN0801714B* | 32800 |  |  | 17.5 | 8.5 | 33000 |  |  | 25400 | 76.97% | 1.98 | Both | 682.5 | 2.73 | HRCU-A-CB (Split System: Heat Pump with Remote Outdoor Unit-Air-Source) | N/A
213781622 | Central Heat Pump | KEEPRITE | CVH837GKA2* |  |  | EA*4X61L21A*+WALLCON | *97CMN1002122B* | 33200 |  |  | 17.5 | 8.5 | 32000 |  |  | 24800 | 77.5% | 2 | Both | 692.5 | 2.77 | HRCU-A-CB (Split System: Heat Pump with Remote Outdoor Unit-Air-Source) | No
213780892 | Central Heat Pump | KEEPRITE | CVH837GKA2* |  |  | EA*4X37L21A*+WALLCON | *80CTL1102120B* | 33000 |  |  | 17.5 | 8.5 | 32800 |  |  | 25200 | 76.83% | 2 | Both | 687.5 | 2.75 | HRCU-A-CB (Split System: Heat Pump with Remote Outdoor Unit-Air-Source) | N/A
213781612 | Central Heat Pump | KEEPRITE | CVH837GKA2* |  |  | EA*4X61L21A*+WALLCON | *97CMN0801714B* | 33000 |  |  | 17.5 | 8.5 | 32200 |  |  | 25200 | 78.26% | 1.98 | Both | 687.5 | 2.75 | HRCU-A-CB (Split System: Heat Pump with Remote Outdoor Unit-Air-Source) | N/A
213073427 | Central Heat Pump | ACIQ | DLCURAH30ABK |  |  | EA*4X43L21A* | *96VTN0802120A* | 30400 |  |  | 15.2 | 8.1 | 33000 |  |  | 26200 | 79.39% | 1.84 | Both | 632.5 | 2.53 | HRCU-A-CB (Split System: Heat Pump with Remote Outdoor Unit-Air-Source) | N/A
213073368 | Central Heat Pump | ACIQ | DLCURAH30ABK |  |  | EA*4X42L21A* | *92ESN0801716A* | 29600 |  |  | 15.2 | 8.1 | 33800 |  |  | 27400 | 81.07% | 1.78 | Both | 617.5 | 2.47 | HRCU-A-CB (Split System: Heat Pump with Remote Outdoor Unit-Air-Source) | N/A
213780942 | Central Heat Pump | KEEPRITE | CVH837GKA2* |  |  | EA*4X37L21A*+WALLCON | *96CTN0601714B* | 32600 |  |  | 17 | 8.5 | 33000 |  |  | 25400 | 76.97% | 1.96 | Both | 680 | 2.72 | HRCU-A-CB (Split System: Heat Pump with Remote Outdoor Unit-Air-Source) | N/A
213069468 | Central Heat Pump | ACIQ | DLCURAH36ABK |  |  | EA*4X48L21A* | *95ESU0601716A* | 35600 |  |  | 16 | 8.5 | 38500 |  |  | 34600 | 89.87% | 2.04 | Both | 742.5 | 2.97 | HRCU-A-CB (Split System: Heat Pump with Remote Outdoor Unit-Air-Source) | N/A
213069460 | Central Heat Pump | ACIQ | DLCURAH36ABK |  |  | EA*4X48L21A* | *95ESN0801716A* | 35400 |  |  | 15.5 | 8.1 | 37800 |  |  | 34800 | 92.06% | 2.02 | Both | 737.5 | 2.95 | HRCU-A-CB (Split System: Heat Pump with Remote Outdoor Unit-Air-Source) | N/A
213071500 | Central Heat Pump | ACIQ | DLCURAH24ABK |  |  | EN(A,D,W)4X36L17** | *80VSL0451412A* | 23400 |  |  | 16.5 | 8.1 | 25800 |  |  | 24200 | 93.8% | 2 | Both | 487.5 | 1.95 | HRCU-A-CB (Split System: Heat Pump with Remote Outdoor Unit-Air-Source) | N/A
213071518 | Central Heat Pump | ACIQ | DLCURAH24ABK |  |  | EN(A,D,W)4X36L17** | *96VSN0401712A* | 23400 |  |  | 16 | 8.1 | 25800 |  |  | 24000 | 93.02% | 1.98 | Both | 487.5 | 1.95 | HRCU-A-CB (Split System: Heat Pump with Remote Outdoor Unit-Air-Source) | N/A
213780342 | Central Heat Pump | KEEPRITE | CVH837GKA** |  |  | EHD4X60AAL+WALLCON | *80CTL0902120B* | 33000 |  |  | 17 | 8.1 | 32200 |  |  | 24800 | 77.02% | 2.02 | Both | 687.5 | 2.75 | HRCU-A-CB (Split System: Heat Pump with Remote Outdoor Unit-Air-Source) | N/A
213780292 | Central Heat Pump | KEEPRITE | CVH837GKA** |  |  | EHD4X48AAL+WALLCON | *96CTN1202422B* | 32600 |  |  | 17 | 8.1 | 33000 |  |  | 24800 | 75.15% | 1.98 | Both | 680 | 2.72 | HRCU-A-CB (Split System: Heat Pump with Remote Outdoor Unit-Air-Source) | N/A
213071426 | Central Heat Pump | ACIQ | DLCURAH24ABK |  |  | EN(A,D)4X30L17** | *80ES(N,L)0901714A* | 24600 |  |  | 16.5 | 8.1 | 26400 |  |  | 22600 | 85.61% | 1.86 | Both | 512.5 | 2.05 | HRCU-A-CB (Split System: Heat Pump with Remote Outdoor Unit-Air-Source) | N/A
213071575 | Central Heat Pump | ACIQ | DLCURAH24ABK |  |  | EN(A,D,W)4X36L17** | *96VTN0401712A* | 23400 |  |  | 16 | 8.1 | 25800 |  |  | 24000 | 93.02% | 1.98 | Both | 487.5 | 1.95 | HRCU-A-CB (Split System: Heat Pump with Remote Outdoor Unit-Air-Source) | N/A
213780282 | Central Heat Pump | KEEPRITE | CVH837GKA** |  |  | EHD4X48AAL+WALLCON | *96CTN1002122B* | 32600 |  |  | 17 | 8.1 | 33000 |  |  | 24800 | 75.15% | 1.98 | Both | 680 | 2.72 | HRCU-A-CB (Split System: Heat Pump with Remote Outdoor Unit-Air-Source) | N/A
211393686 | Central Heat Pump | COLEMAN | HMH72B341 |  |  | XAFA30DXXN1+TXV | TMLV060A12MP12 | 34000 |  |  | 17 | 8.1 | 34000 |  |  | 24200 | 71.18% | 2.04 | Both | 707.5 | 2.83 | HRCU-A-CB (Split System: Heat Pump with Remote Outdoor Unit-Air-Source) | N/A
213298004 | Central Heat Pump | LUXAIRE | HMH72B341 |  |  | XAHC36DXXN1+TXV | Z8ES080C20LMPS1 | 34000 |  |  | 17.5 | 8.1 | 33400 |  |  | 23600 | 70.66% | 2.08 | Both | 707.5 | 2.83 | HRCU-A-CB (Split System: Heat Pump with Remote Outdoor Unit-Air-Source) | N/A
211387653 | Central Heat Pump | CHAMPION HEATING AND COOLING | HMH72B341 |  |  | XAFC36DBCN1 | TP9C080C16MP13 | 34000 |  |  | 17.5 | 8.1 | 33800 |  |  | 23800 | 70.41% | 2.08 | Both | 707.5 | 2.83 | HRCU-A-CB (Split System: Heat Pump with Remote Outdoor Unit-Air-Source) | N/A
213297779 | Central Heat Pump | LUXAIRE | HMH72B341 |  |  | XAFC30CXXN1+TXV | Z8ES100C16SMPS1 | 33600 |  |  | 18 | 8.5 | 33000 |  |  | 23400 | 70.91% | 2.06 | Both | 700 | 2.8 | HRCU-A-CB (Split System: Heat Pump with Remote Outdoor Unit-Air-Source) | N/A
213297109 | Central Heat Pump | LUXAIRE | HMH72B341 |  |  | XAFC48FXXN1+TXV | Z8ES120C16SMPS1 | 34000 |  |  | 16.5 | 8.5 | 32800 |  |  | 23400 | 71.34% | 2.1 | Both | 707.5 | 2.83 | HRCU-A-CB (Split System: Heat Pump with Remote Outdoor Unit-Air-Source) | N/A
213297844 | Central Heat Pump | LUXAIRE | HMH72B341 |  |  | XAHB36DBCN1+JMVT12BC2N1 |  | 33200 |  |  | 18 | 8.1 | 32200 |  |  | 22600 | 70.19% | 2.02 | Both | 692.5 | 2.77 | HRCU-A-CB (Split System: Heat Pump with Remote Outdoor Unit-Air-Source) | N/A
213297629 | Central Heat Pump | LUXAIRE | HMH72B341 |  |  | XAHB36DXXN1+TXV | Z8ES080B12SMPS1 | 33200 |  |  | 17.5 | 8.1 | 32800 |  |  | 23000 | 70.12% | 2 | Both | 692.5 | 2.77 | HRCU-A-CB (Split System: Heat Pump with Remote Outdoor Unit-Air-Source) | N/A
213297680 | Central Heat Pump | FRASER-JOHNSTON | HMH72B341 |  |  | XAFC36DXXN1+TXV | Z9ET100C16SMPS1 | 34000 |  |  | 18.5 | 8.1 | 33400 |  |  | 24400 | 73.05% | 2.08 | Both | 707.5 | 2.83 | HRCU-A-CB (Split System: Heat Pump with Remote Outdoor Unit-Air-Source) | N/A
213069458 | Central Heat Pump | ACIQ | DLCURAH36ABK |  |  | EA*4X48L21A* | *92ESN1002122A* | 37400 |  |  | 15.2 | 8.5 | 38500 |  |  | 35000 | 90.91% | 2.12 | Both | 780 | 3.12 | HRCU-A-CB (Split System: Heat Pump with Remote Outdoor Unit-Air-Source) | N/A
213072210 | Central Heat Pump | ACIQ | DLCURAH18ABK |  |  | EA*4X25L17A* | *80ES(N,L)0701712A* | 18600 |  |  | 16.5 | 8.5 | 18400 |  |  | 17400 | 94.57% | 2.12 | Both | 387.5 | 1.55 | HRCU-A-CB (Split System: Heat Pump with Remote Outdoor Unit-Air-Source) | N/A
213072226 | Central Heat Pump | ACIQ | DLCURAH18ABK |  |  | EA*4X30L14A* | *96VTN0401410A* | 17500 |  |  | 16 | 8.5 | 18100 |  |  | 18600 | 102.8% | 2.24 | Both | 365 | 1.46 | HRCU-A-CB (Split System: Heat Pump with Remote Outdoor Unit-Air-Source) | N/A
213072278 | Central Heat Pump | ACIQ | DLCURAH18ABK |  |  | EN(A,D)4X24L14** | *80VSL0451412A* | 17700 |  |  | 16 | 8.5 | 18600 |  |  | 18800 | 101.1% | 2.26 | Both | 370 | 1.48 | HRCU-A-CB (Split System: Heat Pump with Remote Outdoor Unit-Air-Source) | N/A
213072196 | Central Heat Pump | ACIQ | DLCURAH18ABK |  |  | EA*4X25L17A* | *80ESU0401712A* | 19000 |  |  | 16.5 | 8.5 | 18600 |  |  | 17200 | 92.47% | 2.12 | Both | 395 | 1.58 | HRCU-A-CB (Split System: Heat Pump with Remote Outdoor Unit-Air-Source) | N/A
213072139 | Central Heat Pump | ACIQ | DLCURAH18ABK |  |  | EA*4X19L17A* | OLV098A12* | 18600 |  |  | 16 | 8.5 | 18600 |  |  | 17500 | 94.09% | 2.12 | Both | 387.5 | 1.55 | HRCU-A-CB (Split System: Heat Pump with Remote Outdoor Unit-Air-Source) | N/A
213072280 | Central Heat Pump | ACIQ | DLCURAH18ABK |  |  | EN(A,D)4X24L14** | *96VSN0601412A* | 17900 |  |  | 15.5 | 8.5 | 18800 |  |  | 18700 | 99.47% | 2.26 | Both | 372.5 | 1.49 | HRCU-A-CB (Split System: Heat Pump with Remote Outdoor Unit-Air-Source) | N/A
213072166 | Central Heat Pump | ACIQ | DLCURAH18ABK |  |  | EA*4X24L17A* | *96VTN0801716A* | 17400 |  |  | 16 | 8.5 | 18300 |  |  | 19200 | 104.9% | 2.3 | Both | 362.5 | 1.45 | HRCU-A-CB (Split System: Heat Pump with Remote Outdoor Unit-Air-Source) | N/A
213072223 | Central Heat Pump | ACIQ | DLCURAH18ABK |  |  | EA*4X30L14A* | *80VTL0451412A* | 17800 |  |  | 16.5 | 8.5 | 18200 |  |  | 18500 | 101.6% | 2.22 | Both | 370 | 1.48 | HRCU-A-CB (Split System: Heat Pump with Remote Outdoor Unit-Air-Source) | N/A
213781512 | Central Heat Pump | KEEPRITE | CVH837GKA2* |  |  | EA*4X60L24A*+WALLCON | *97CMN1202422B* | 32800 |  |  | 17.5 | 8.5 | 31600 |  |  | 24800 | 78.48% | 2 | Both | 682.5 | 2.73 | HRCU-A-CB (Split System: Heat Pump with Remote Outdoor Unit-Air-Source) | No
213781652 | Central Heat Pump | KEEPRITE | CVH837GKA2* |  |  | EA*4X61L21A*+WALLCON | *96CTN1002122B* | 33200 |  |  | 17.5 | 8.5 | 32000 |  |  | 24800 | 77.5% | 2 | Both | 692.5 | 2.77 | HRCU-A-CB (Split System: Heat Pump with Remote Outdoor Unit-Air-Source) | No
213072257 | Central Heat Pump | ACIQ | DLCURAH18ABK |  |  | EA*4X30L17A* | *92ESN0601412A* | 18300 |  |  | 16.5 | 8.5 | 18800 |  |  | 18400 | 97.87% | 2.22 | Both | 382.5 | 1.53 | HRCU-A-CB (Split System: Heat Pump with Remote Outdoor Unit-Air-Source) | N/A
213072173 | Central Heat Pump | ACIQ | DLCURAH18ABK |  |  | EA*4X24L17A* | *95ESN0261410A* | 18000 |  |  | 15.5 | 8.5 | 19000 |  |  | 18900 | 99.47% | 2.26 | Both | 375 | 1.5 | HRCU-A-CB (Split System: Heat Pump with Remote Outdoor Unit-Air-Source) | N/A
213072274 | Central Heat Pump | ACIQ | DLCURAH18ABK |  |  | EN(A,D)4X18L14** | *80ES(N,L)0451412A* | 17800 |  |  | 15.5 | 8.5 | 18900 |  |  | 19200 | 101.6% | 2.3 | Both | 370 | 1.48 | HRCU-A-CB (Split System: Heat Pump with Remote Outdoor Unit-Air-Source) | N/A
213072172 | Central Heat Pump | ACIQ | DLCURAH18ABK |  |  | EA*4X24L17A* | *96VTN0601412A* | 17900 |  |  | 16 | 8.5 | 18800 |  |  | 19000 | 101.1% | 2.28 | Both | 372.5 | 1.49 | HRCU-A-CB (Split System: Heat Pump with Remote Outdoor Unit-Air-Source) | N/A
213072306 | Central Heat Pump | ACIQ | DLCURAH18ABK |  |  | EN(A,D)4X24L17** | *95ESN0401410A* | 17800 |  |  | 15.5 | 8.5 | 18700 |  |  | 18800 | 100.5% | 2.26 | Both | 370 | 1.48 | HRCU-A-CB (Split System: Heat Pump with Remote Outdoor Unit-Air-Source) | N/A
213072247 | Central Heat Pump | ACIQ | DLCURAH18ABK |  |  | EA*4X30L17A* | *95ESN0401410A* | 17900 |  |  | 15.5 | 8.5 | 18500 |  |  | 18500 | 100% | 2.22 | Both | 372.5 | 1.49 | HRCU-A-CB (Split System: Heat Pump with Remote Outdoor Unit-Air-Source) | N/A
211398090 | Central Heat Pump | COLEMAN | HMH72B341 |  |  | XAHD48FXXN1+TXV | TM8E120C16MP11 | 33000 |  |  | 16.5 | 8.5 | 31800 |  |  | 23200 | 72.96% | 2.04 | Both | 687.5 | 2.75 | HRCU-A-CB (Split System: Heat Pump with Remote Outdoor Unit-Air-Source) | N/A
211390219 | Central Heat Pump | CHAMPION HEATING AND COOLING | HMH72B341 |  |  | XAFC36DXXN1+TXV | TPLC100C16MP13 | 34000 |  |  | 17.5 | 8.5 | 33800 |  |  | 23800 | 70.41% | 2.08 | Both | 707.5 | 2.83 | HRCU-A-CB (Split System: Heat Pump with Remote Outdoor Unit-Air-Source) | N/A
214594982 | Central Heat Pump | CHAMPION HEATING AND COOLING | HH836E2S11 |  |  | CTM48C5CFS1 | Z8ES080C20SMPS1 | 33600 |  |  | 19 | 8.5 | 31600 |  |  | 25400 | 80.38% | 2 | Both | 700 | 2.8 | HRCU-A-CB (Split System: Heat Pump with Remote Outdoor Unit-Air-Source) | N/A
211394431 | Central Heat Pump | CHAMPION HEATING AND COOLING | HMH72B341 |  |  | XAHD48FBCN1 | TM9V100C20MP12 | 33600 |  |  | 16.5 | 8.5 | 32400 |  |  | 23800 | 73.46% | 2.06 | Both | 700 | 2.8 | HRCU-A-CB (Split System: Heat Pump with Remote Outdoor Unit-Air-Source) | N/A
211394512 | Central Heat Pump | CHAMPION HEATING AND COOLING | HMH72B341 |  |  | XAHC48FBCN1 | TP9C100C20MP13 | 33200 |  |  | 17 | 8.5 | 32000 |  |  | 23400 | 73.12% | 2.04 | Both | 692.5 | 2.77 | HRCU-A-CB (Split System: Heat Pump with Remote Outdoor Unit-Air-Source) | N/A
211397906 | Central Heat Pump | CHAMPION HEATING AND COOLING | HMH72B341 |  |  | XAUC48FXXN1+TXV | TPLC100C16MP13 | 34000 |  |  | 16.5 | 8.5 | 33200 |  |  | 24400 | 73.49% | 2.1 | Both | 707.5 | 2.83 | HRCU-A-CB (Split System: Heat Pump with Remote Outdoor Unit-Air-Source) | N/A
214595002 | Central Heat Pump | CHAMPION HEATING AND COOLING | HH836E2S11 |  |  | CTM36B5CDS1 | Z8ES100B12SMPS1 | 32800 |  |  | 18 | 8.5 | 30200 |  |  | 24800 | 82.12% | 2 | Both | 682.5 | 2.73 | HRCU-A-CB (Split System: Heat Pump with Remote Outdoor Unit-Air-Source) | N/A
211394302 | Central Heat Pump | CHAMPION HEATING AND COOLING | HMH72B341 |  |  | XAHD48FBCN1 | TM9V120D20MP12 | 33400 |  |  | 16.5 | 8.5 | 32000 |  |  | 23200 | 72.5% | 2.06 | Both | 695 | 2.78 | HRCU-A-CB (Split System: Heat Pump with Remote Outdoor Unit-Air-Source) | N/A
211394656 | Central Heat Pump | CHAMPION HEATING AND COOLING | HMH72B341 |  |  | XAFC48FBCN1 | TP9C100C20MP13 | 34000 |  |  | 16.5 | 8.5 | 33000 |  |  | 24200 | 73.33% | 2.1 | Both | 707.5 | 2.83 | HRCU-A-CB (Split System: Heat Pump with Remote Outdoor Unit-Air-Source) | N/A
214595077 | Central Heat Pump | CHAMPION HEATING AND COOLING | HH836E2S11 |  |  | CTF48C5CFS1 | Z8ES080C20SMPS1 | 33600 |  |  | 19 | 8.5 | 31600 |  |  | 25400 | 80.38% | 2 | Both | 700 | 2.8 | HRCU-A-CB (Split System: Heat Pump with Remote Outdoor Unit-Air-Source) | N/A
213297619 | Central Heat Pump | LUXAIRE | HMH72B341 |  |  | XAHC36DBCN1 | Z8ES080C16SMPS1 | 34000 |  |  | 17.5 | 8.5 | 33400 |  |  | 23600 | 70.66% | 2.08 | Both | 707.5 | 2.83 | HRCU-A-CB (Split System: Heat Pump with Remote Outdoor Unit-Air-Source) | N/A
213297300 | Central Heat Pump | FRASER-JOHNSTON | HMH72B341 |  |  | XAFC36DXXN1+TXV | Z8ET100C16LMPS1 | 34000 |  |  | 18 | 8.5 | 33400 |  |  | 24200 | 72.46% | 2.12 | Both | 707.5 | 2.83 | HRCU-A-CB (Split System: Heat Pump with Remote Outdoor Unit-Air-Source) | N/A
211387423 | Central Heat Pump | CHAMPION HEATING AND COOLING | HMH72B341 |  |  | XAHC36DXXN1+TXV | TP9C100C16MP13 | 33800 |  |  | 17 | 8.1 | 33400 |  |  | 23600 | 70.66% | 2.06 | Both | 705 | 2.82 | HRCU-A-CB (Split System: Heat Pump with Remote Outdoor Unit-Air-Source) | N/A
211398026 | Central Heat Pump | CHAMPION HEATING AND COOLING | HMH72B341 |  |  | XAFC48FXXN1+TXV | TPLC080B12MP13 | 33000 |  |  | 16 | 8.1 | 32600 |  |  | 24000 | 73.62% | 2.02 | Both | 687.5 | 2.75 | HRCU-A-CB (Split System: Heat Pump with Remote Outdoor Unit-Air-Source) | N/A
213297834 | Central Heat Pump | LUXAIRE | HMH72B341 |  |  | XAUB30CXXN1+TXV | Z8ES080B12LMPS1 | 33000 |  |  | 18 | 8.5 | 33000 |  |  | 23400 | 70.91% | 2.04 | Both | 687.5 | 2.75 | HRCU-A-CB (Split System: Heat Pump with Remote Outdoor Unit-Air-Source) | N/A
214595072 | Central Heat Pump | CHAMPION HEATING AND COOLING | HH836E2S11 |  |  | CTM48C5CFS1 | Z8ES120C20SMPS1 | 33600 |  |  | 19 | 8.5 | 31600 |  |  | 25400 | 80.38% | 2 | Both | 700 | 2.8 | HRCU-A-CB (Split System: Heat Pump with Remote Outdoor Unit-Air-Source) | N/A
213781532 | Central Heat Pump | KEEPRITE | CVH837GKA2* |  |  | EA*4X60L24A*+WALLCON | *96CTN1202422B* | 32800 |  |  | 18 | 8.5 | 31800 |  |  | 24800 | 77.99% | 2 | Both | 682.5 | 2.73 | HRCU-A-CB (Split System: Heat Pump with Remote Outdoor Unit-Air-Source) | No
213069473 | Central Heat Pump | ACIQ | DLCURAH36ABK |  |  | EA*4X48L21A* | *96VTN0802120A* | 35400 |  |  | 16 | 8.1 | 37800 |  |  | 34600 | 91.53% | 2.02 | Both | 737.5 | 2.95 | HRCU-A-CB (Split System: Heat Pump with Remote Outdoor Unit-Air-Source) | N/A
213075357 | Central Heat Pump | ACIQ | DLCURAH36ABK |  |  | END4X42L17** | *80ES(N,L)0701712A* | 35800 |  |  | 15.2 | 8.1 | 39500 |  |  | 35000 | 88.61% | 1.96 | Both | 745 | 2.98 | HRCU-A-CB (Split System: Heat Pump with Remote Outdoor Unit-Air-Source) | N/A
213069461 | Central Heat Pump | ACIQ | DLCURAH36ABK |  |  | EA*4X48L21A* | *95ESN0802120A* | 36600 |  |  | 15.5 | 8.5 | 38500 |  |  | 34800 | 90.39% | 2.08 | Both | 762.5 | 3.05 | HRCU-A-CB (Split System: Heat Pump with Remote Outdoor Unit-Air-Source) | N/A
213075360 | Central Heat Pump | ACIQ | DLCURAH36ABK |  |  | END4X42L17** | *92ESN0601714A* | 35800 |  |  | 16 | 8.1 | 39000 |  |  | 35000 | 89.74% | 1.96 | Both | 745 | 2.98 | HRCU-A-CB (Split System: Heat Pump with Remote Outdoor Unit-Air-Source) | N/A
213297614 | Central Heat Pump | LUXAIRE | HMH72B341 |  |  | XAHC36DXXN1+TXV | Z8ES080C16LMPS1 | 34000 |  |  | 17.5 | 8.5 | 33400 |  |  | 23600 | 70.66% | 2.08 | Both | 707.5 | 2.83 | HRCU-A-CB (Split System: Heat Pump with Remote Outdoor Unit-Air-Source) | N/A
213297609 | Central Heat Pump | LUXAIRE | HMH72B341 |  |  | XAHC36DXXN1+TXV | Z8ES080C16SMPS1 | 34000 |  |  | 17.5 | 8.5 | 33400 |  |  | 23600 | 70.66% | 2.08 | Both | 707.5 | 2.83 | HRCU-A-CB (Split System: Heat Pump with Remote Outdoor Unit-Air-Source) | N/A
213297580 | Central Heat Pump | FRASER-JOHNSTON | HMH72B341 |  |  | XAFB36DXXN1+TXV | Z8ES100B12SMPS1 | 34000 |  |  | 18 | 8.1 | 34000 |  |  | 24600 | 72.35% | 2.1 | Both | 707.5 | 2.83 | HRCU-A-CB (Split System: Heat Pump with Remote Outdoor Unit-Air-Source) | N/A
211397146 | Central Heat Pump | CHAMPION HEATING AND COOLING | HMH72B341 |  |  | XAHC48FBCN1 | TM8V100C20MP12 | 33800 |  |  | 16.5 | 8.5 | 32400 |  |  | 23800 | 73.46% | 2.06 | Both | 705 | 2.82 | HRCU-A-CB (Split System: Heat Pump with Remote Outdoor Unit-Air-Source) | N/A
214595007 | Central Heat Pump | CHAMPION HEATING AND COOLING | HH836E2S11 |  |  | CTF48C5CFS1 | Z8ES100C20SMPS1 | 33800 |  |  | 19 | 8.5 | 31600 |  |  | 25400 | 80.38% | 2 | Both | 705 | 2.82 | HRCU-A-CB (Split System: Heat Pump with Remote Outdoor Unit-Air-Source) | N/A
213297839 | Central Heat Pump | LUXAIRE | HMH72B341 |  |  | XAHB36DXXN1+JMVT12BC2N1+TXV |  | 33200 |  |  | 18 | 8.1 | 32200 |  |  | 22600 | 70.19% | 2.02 | Both | 692.5 | 2.77 | HRCU-A-CB (Split System: Heat Pump with Remote Outdoor Unit-Air-Source) | N/A
213297604 | Central Heat Pump | LUXAIRE | HMH72B341 |  |  | XAUB36DXXN1+TXV | Z8ES100B12LMPS1 | 34000 |  |  | 18 | 8.1 | 34000 |  |  | 24600 | 72.35% | 2.1 | Both | 707.5 | 2.83 | HRCU-A-CB (Split System: Heat Pump with Remote Outdoor Unit-Air-Source) | N/A
214594987 | Central Heat Pump | CHAMPION HEATING AND COOLING | HH836E2S11 |  |  | CTF36C5CDS1 | Z8ES120C20SMPS1 | 34000 |  |  | 18 | 8.5 | 31600 |  |  | 25400 | 80.38% | 2 | Both | 707.5 | 2.83 | HRCU-A-CB (Split System: Heat Pump with Remote Outdoor Unit-Air-Source) | N/A
213781562 | Central Heat Pump | KEEPRITE | CVH837GKA2* |  |  | EA*4X61L21A*+WALLCON | *80CTL0901716B* | 33200 |  |  | 18 | 8.5 | 32000 |  |  | 25000 | 78.12% | 2 | Both | 692.5 | 2.77 | HRCU-A-CB (Split System: Heat Pump with Remote Outdoor Unit-Air-Source) | No
213075393 | Central Heat Pump | ACIQ | DLCURAH36ABK |  |  | EN(A,D,W)4X42L21** | *92ESN1002120A* | 36200 |  |  | 15.5 | 8.1 | 39500 |  |  | 35200 | 89.11% | 1.9 | Both | 755 | 3.02 | HRCU-A-CB (Split System: Heat Pump with Remote Outdoor Unit-Air-Source) | N/A
213069477 | Central Heat Pump | ACIQ | DLCURAH36ABK |  |  | EA*4X48L21A* | OLV112A16A | 35800 |  |  | 15.5 | 8.5 | 38500 |  |  | 34800 | 90.39% | 2.04 | Both | 745 | 2.98 | HRCU-A-CB (Split System: Heat Pump with Remote Outdoor Unit-Air-Source) | N/A
213075401 | Central Heat Pump | ACIQ | DLCURAH36ABK |  |  | EN(A,D,W)4X48L21** | *80ES(N,L)0701716A* | 35800 |  |  | 16 | 8.1 | 39000 |  |  | 34800 | 89.23% | 2 | Both | 745 | 2.98 | HRCU-A-CB (Split System: Heat Pump with Remote Outdoor Unit-Air-Source) | N/A
213069457 | Central Heat Pump | ACIQ | DLCURAH36ABK |  |  | EA*4X48L21A* | *92ESN1002120A* | 35600 |  |  | 16.5 | 8.5 | 37800 |  |  | 34600 | 91.53% | 2.04 | Both | 742.5 | 2.97 | HRCU-A-CB (Split System: Heat Pump with Remote Outdoor Unit-Air-Source) | N/A
213069475 | Central Heat Pump | ACIQ | DLCURAH36ABK |  |  | EA*4X48L21A* | *96VTN1002122A* | 35800 |  |  | 16.5 | 8.5 | 37800 |  |  | 34600 | 91.53% | 2.04 | Both | 745 | 2.98 | HRCU-A-CB (Split System: Heat Pump with Remote Outdoor Unit-Air-Source) | N/A
213069482 | Central Heat Pump | ACIQ | DLCURAH36ABK |  |  | EA*4X48L24A* | *80ES(N,L)0902120A* | 36600 |  |  | 16 | 8.5 | 38500 |  |  | 34800 | 90.39% | 2.08 | Both | 762.5 | 3.05 | HRCU-A-CB (Split System: Heat Pump with Remote Outdoor Unit-Air-Source) | N/A
213781502 | Central Heat Pump | KEEPRITE | CVH837GKA2* |  |  | EA*4X60L24A*+WALLCON | *97CMN1002122B* | 32800 |  |  | 17.5 | 8.5 | 31800 |  |  | 24800 | 77.99% | 2 | Both | 682.5 | 2.73 | HRCU-A-CB (Split System: Heat Pump with Remote Outdoor Unit-Air-Source) | No
213075373 | Central Heat Pump | ACIQ | DLCURAH36ABK |  |  | EN(A,D,W)4X42L21** | *95ESN1002122A* | 36600 |  |  | 15.2 | 8.1 | 40000 |  |  | 35200 | 88% | 1.92 | Both | 762.5 | 3.05 | HRCU-A-CB (Split System: Heat Pump with Remote Outdoor Unit-Air-Source) | N/A
213075405 | Central Heat Pump | ACIQ | DLCURAH36ABK |  |  | FJMA4*42L*C* |  | 37000 |  |  | 16 | 8.1 | 39000 |  |  | 34800 | 89.23% | 2 | Both | 770 | 3.08 | HRCU-A-CB (Split System: Heat Pump with Remote Outdoor Unit-Air-Source) | N/A
211395185 | Central Heat Pump | CHAMPION HEATING AND COOLING | HMH72B341 |  |  | XAFD48FXXN1+TXV | TM9V080C16MP12 | 33400 |  |  | 16.5 | 8.5 | 32400 |  |  | 23600 | 72.84% | 2.06 | Both | 695 | 2.78 | HRCU-A-CB (Split System: Heat Pump with Remote Outdoor Unit-Air-Source) | N/A
213297624 | Central Heat Pump | LUXAIRE | HMH72B341 |  |  | XAHC36DBCN1 | Z8ES080C16LMPS1 | 34000 |  |  | 17.5 | 8.5 | 33400 |  |  | 23600 | 70.66% | 2.08 | Both | 707.5 | 2.83 | HRCU-A-CB (Split System: Heat Pump with Remote Outdoor Unit-Air-Source) | N/A
211386672 | Central Heat Pump | FRASER-JOHNSTON | HMH72B341 |  |  | JHETC42FBCS2N1 |  | 33800 |  |  | 17.5 | 8.5 | 32200 |  |  | 23400 | 72.67% | 2.08 | Both | 705 | 2.82 | HRCU-A-CB (Split System: Heat Pump with Remote Outdoor Unit-Air-Source) | N/A
213297849 | Central Heat Pump | LUXAIRE | HMH72B341 |  |  | XAFC36DXXN1+JMET12CS2N1+TXV |  | 34000 |  |  | 18.5 | 8.5 | 34000 |  |  | 24200 | 71.18% | 2.14 | Both | 707.5 | 2.83 | HRCU-A-CB (Split System: Heat Pump with Remote Outdoor Unit-Air-Source) | N/A
211392168 | Central Heat Pump | FRASER-JOHNSTON | HMH72B341 |  |  | XAHC36DBCN1 | TM8E080B12MP11 | 33400 |  |  | 17.5 | 8.1 | 33200 |  |  | 23400 | 70.48% | 2.02 | Both | 695 | 2.78 | HRCU-A-CB (Split System: Heat Pump with Remote Outdoor Unit-Air-Source) | N/A
211396537 | Central Heat Pump | FRASER-JOHNSTON | HMH72B341 |  |  | XAHC48FXXN1+TXV | TM8Y100C20MP11 | 33800 |  |  | 16.5 | 8.5 | 32400 |  |  | 23800 | 73.46% | 2.06 | Both | 705 | 2.82 | HRCU-A-CB (Split System: Heat Pump with Remote Outdoor Unit-Air-Source) | N/A
211386686 | Central Heat Pump | FRASER-JOHNSTON | HMH72B341 |  |  | XAHC36DXXN1+TXV | TM9Y100C20MP11 | 34000 |  |  | 15.5 | 8.1 | 34000 |  |  | 24400 | 71.76% | 2.06 | Both | 707.5 | 2.83 | HRCU-A-CB (Split System: Heat Pump with Remote Outdoor Unit-Air-Source) | N/A
213297989 | Central Heat Pump | LUXAIRE | HMH72B341 |  |  | XAHB36DBCN1 | Z8ES100B12SMPS1 | 33400 |  |  | 17.5 | 8.1 | 32800 |  |  | 23200 | 70.73% | 2.02 | Both | 695 | 2.78 | HRCU-A-CB (Split System: Heat Pump with Remote Outdoor Unit-Air-Source) | N/A
213069476 | Central Heat Pump | ACIQ | DLCURAH36ABK |  |  | EA*4X48L21A* | OLV098A12* | 35400 |  |  | 15.2 | 8.1 | 38500 |  |  | 34800 | 90.39% | 2.02 | Both | 737.5 | 2.95 | HRCU-A-CB (Split System: Heat Pump with Remote Outdoor Unit-Air-Source) | N/A
213781522 | Central Heat Pump | KEEPRITE | CVH837GKA2* |  |  | EA*4X60L24A*+WALLCON | *96CTN1002122B* | 32800 |  |  | 17.5 | 8.5 | 31800 |  |  | 24800 | 77.99% | 2 | Both | 682.5 | 2.73 | HRCU-A-CB (Split System: Heat Pump with Remote Outdoor Unit-Air-Source) | No
213781472 | Central Heat Pump | KEEPRITE | CVH837GKA2* |  |  | EA*4X60L24A*+WALLCON | *80CTL0902120B* | 32800 |  |  | 17.5 | 8.5 | 31800 |  |  | 24800 | 77.99% | 2 | Both | 682.5 | 2.73 | HRCU-A-CB (Split System: Heat Pump with Remote Outdoor Unit-Air-Source) | No
213075358 | Central Heat Pump | ACIQ | DLCURAH36ABK |  |  | END4X42L17** | *80ES(N,L)0901714A* | 36200 |  |  | 15.5 | 8.1 | 39500 |  |  | 35000 | 88.61% | 1.98 | Both | 755 | 3.02 | HRCU-A-CB (Split System: Heat Pump with Remote Outdoor Unit-Air-Source) | N/A
213075395 | Central Heat Pump | ACIQ | DLCURAH36ABK |  |  | EN(A,D,W)4X42L21** | *80ESU0802120A | 36800 |  |  | 15.2 | 8.1 | 40000 |  |  | 35200 | 88% | 1.94 | Both | 767.5 | 3.07 | HRCU-A-CB (Split System: Heat Pump with Remote Outdoor Unit-Air-Source) | N/A
213069478 | Central Heat Pump | ACIQ | DLCURAH36ABK |  |  | EA*4X48L21A* | OMV098J12* | 35600 |  |  | 15.2 | 8.1 | 38500 |  |  | 34800 | 90.39% | 2.04 | Both | 742.5 | 2.97 | HRCU-A-CB (Split System: Heat Pump with Remote Outdoor Unit-Air-Source) | N/A
213075359 | Central Heat Pump | ACIQ | DLCURAH36ABK |  |  | END4X42L17** | *92ESN0601412A* | 36000 |  |  | 15.2 | 8.1 | 39500 |  |  | 35000 | 88.61% | 1.96 | Both | 750 | 3 | HRCU-A-CB (Split System: Heat Pump with Remote Outdoor Unit-Air-Source) | N/A
213075361 | Central Heat Pump | ACIQ | DLCURAH36ABK |  |  | END4X42L17** | *92ESN0801716A* | 35600 |  |  | 16 | 8.1 | 39000 |  |  | 35000 | 89.74% | 1.96 | Both | 742.5 | 2.97 | HRCU-A-CB (Split System: Heat Pump with Remote Outdoor Unit-Air-Source) | N/A
213297754 | Central Heat Pump | LUXAIRE | HMH72B341 |  |  | XAHB30CXXN1+TXV | Z8ET080B12LMPS1 | 31800 |  |  | 18 | 8.1 | 32200 |  |  | 22600 | 70.19% | 2 | Both | 662.5 | 2.65 | HRCU-A-CB (Split System: Heat Pump with Remote Outdoor Unit-Air-Source) | N/A
213297570 | Central Heat Pump | FRASER-JOHNSTON | HMH72B341 |  |  | XAHC36DBCN1 | Z8ES100B12SMPS1 | 33400 |  |  | 17.5 | 8.1 | 32800 |  |  | 23200 | 70.73% | 2.02 | Both | 695 | 2.78 | HRCU-A-CB (Split System: Heat Pump with Remote Outdoor Unit-Air-Source) | N/A
211394138 | Central Heat Pump | FRASER-JOHNSTON | HMH72B341 |  |  | XAHC48FBCN1 | TM9Y080B12MP11 | 32600 |  |  | 16.5 | 8.1 | 32400 |  |  | 23800 | 73.46% | 2 | Both | 680 | 2.72 | HRCU-A-CB (Split System: Heat Pump with Remote Outdoor Unit-Air-Source) | N/A
213297469 | Central Heat Pump | LUXAIRE | HMH72B341 |  |  | XAFB36DXXN1+TXV | Z9ES060B12SMPS1 | 34000 |  |  | 17 | 8.1 | 33400 |  |  | 23800 | 71.26% | 2.04 | Both | 707.5 | 2.83 | HRCU-A-CB (Split System: Heat Pump with Remote Outdoor Unit-Air-Source) | N/A
213297585 | Central Heat Pump | FRASER-JOHNSTON | HMH72B341 |  |  | XAFB36DXXN1+TXV | Z8ES100B12LMPS1 | 34000 |  |  | 18 | 8.1 | 34000 |  |  | 24600 | 72.35% | 2.1 | Both | 707.5 | 2.83 | HRCU-A-CB (Split System: Heat Pump with Remote Outdoor Unit-Air-Source) | N/A
213297704 | Central Heat Pump | LUXAIRE | HMH72B341 |  |  | XAHC36DBCN1 | Z9ES080C20SMPS1 | 33800 |  |  | 17 | 8.5 | 32800 |  |  | 23000 | 70.12% | 1.8 | Both | 705 | 2.82 | HRCU-A-CB (Split System: Heat Pump with Remote Outdoor Unit-Air-Source) | N/A
213296884 | Central Heat Pump | LUXAIRE | HMH72B341 |  |  | XAFC36DBCN1 | Z8ES120C16SMPS1 | 34000 |  |  | 18 | 8.5 | 33400 |  |  | 24400 | 73.05% | 2.12 | Both | 707.5 | 2.83 | HRCU-A-CB (Split System: Heat Pump with Remote Outdoor Unit-Air-Source) | N/A
211397412 | Central Heat Pump | CHAMPION HEATING AND COOLING | HMH72B341 |  |  | XAHC48FXXN1+TXV | TPLC080C16MP13 | 33600 |  |  | 16.5 | 8.5 | 32400 |  |  | 23800 | 73.46% | 2.06 | Both | 700 | 2.8 | HRCU-A-CB (Split System: Heat Pump with Remote Outdoor Unit-Air-Source) | N/A
211390508 | Central Heat Pump | CHAMPION HEATING AND COOLING | HMH72B341 |  |  | XAHB36DXXN1+TXV | TM8V080B12MP12 | 32800 |  |  | 16.5 | 8.1 | 33000 |  |  | 23400 | 70.91% | 1.98 | Both | 682.5 | 2.73 | HRCU-A-CB (Split System: Heat Pump with Remote Outdoor Unit-Air-Source) | N/A
211388522 | Central Heat Pump | CHAMPION HEATING AND COOLING | HMH72B341 |  |  | XAUB36DXXN1+TXV | TM9V040A10MP12 | 33200 |  |  | 17 | 8.1 | 33200 |  |  | 23400 | 70.48% | 2 | Both | 692.5 | 2.77 | HRCU-A-CB (Split System: Heat Pump with Remote Outdoor Unit-Air-Source) | N/A
211386765 | Central Heat Pump | FRASER-JOHNSTON | HMH72B341 |  |  | XAFC36DBCN1 | TM9Y100C16MP11 | 34000 |  |  | 17 | 8.1 | 34000 |  |  | 24400 | 71.76% | 2.08 | Both | 707.5 | 2.83 | HRCU-A-CB (Split System: Heat Pump with Remote Outdoor Unit-Air-Source) | N/A
213297829 | Central Heat Pump | LUXAIRE | HMH72B341 |  |  | XAUB30CXXN1+TXV | Z8ES080B12SMPS1 | 33000 |  |  | 18 | 8.5 | 33000 |  |  | 23400 | 70.91% | 2.04 | Both | 687.5 | 2.75 | HRCU-A-CB (Split System: Heat Pump with Remote Outdoor Unit-Air-Source) | N/A
211394110 | Central Heat Pump | FRASER-JOHNSTON | HMH72B341 |  |  | XAUC48FXXN1+TXV | TM9Y080C16MP11 | 33800 |  |  | 17.5 | 8.5 | 32800 |  |  | 24200 | 73.78% | 2.06 | Both | 705 | 2.82 | HRCU-A-CB (Split System: Heat Pump with Remote Outdoor Unit-Air-Source) | N/A
211386725 | Central Heat Pump | FRASER-JOHNSTON | HMH72B341 |  |  | XAHC36DBCN1 | TM9Y100C16MP11 | 33800 |  |  | 16.5 | 8.1 | 33600 |  |  | 24000 | 71.43% | 2.04 | Both | 705 | 2.82 | HRCU-A-CB (Split System: Heat Pump with Remote Outdoor Unit-Air-Source) | N/A
213297444 | Central Heat Pump | LUXAIRE | HMH72B341 |  |  | XAFB36DBCN1 | Z9ET060B12SMPS1 | 34000 |  |  | 18.5 | 8.1 | 33400 |  |  | 24000 | 71.86% | 2.06 | Both | 707.5 | 2.83 | HRCU-A-CB (Split System: Heat Pump with Remote Outdoor Unit-Air-Source) | N/A
213297104 | Central Heat Pump | LUXAIRE | HMH72B341 |  |  | XAUB30CXXN1+TXV | Z8ET080B12LMPS1 | 33000 |  |  | 18.5 | 8.1 | 33000 |  |  | 23400 | 70.91% | 2.04 | Both | 687.5 | 2.75 | HRCU-A-CB (Split System: Heat Pump with Remote Outdoor Unit-Air-Source) | N/A
213069500 | Central Heat Pump | ACIQ | DLCURAH36ABK |  |  | EA*4X48L24A* | *95ESN0802120A* | 36600 |  |  | 15.5 | 8.5 | 38500 |  |  | 34800 | 90.39% | 2.1 | Both | 762.5 | 3.05 | HRCU-A-CB (Split System: Heat Pump with Remote Outdoor Unit-Air-Source) | N/A
213781382 | Central Heat Pump | KEEPRITE | CVH837GKA2* |  |  | EA*4X48L21A*+WALLCON | *96CTN0801714B* | 32200 |  |  | 17 | 8.1 | 32800 |  |  | 25200 | 76.83% | 1.96 | Both | 670 | 2.68 | HRCU-A-CB (Split System: Heat Pump with Remote Outdoor Unit-Air-Source) | N/A
213069480 | Central Heat Pump | ACIQ | DLCURAH36ABK |  |  | EA*4X48L24A* | *80ES(N,L)0702116A* | 35800 |  |  | 16.5 | 8.5 | 37800 |  |  | 34600 | 91.53% | 2.04 | Both | 745 | 2.98 | HRCU-A-CB (Split System: Heat Pump with Remote Outdoor Unit-Air-Source) | N/A
213781902 | Central Heat Pump | KEEPRITE | CVH837GKA2* |  |  | EHD4X42AAL+WALLCON | *80CTL0701412B* | 32400 |  |  | 17 | 8.1 | 33200 |  |  | 25000 | 75.3% | 1.94 | Both | 675 | 2.7 | HRCU-A-CB (Split System: Heat Pump with Remote Outdoor Unit-Air-Source) | N/A
213072256 | Central Heat Pump | ACIQ | DLCURAH18ABK |  |  | EA*4X30L17A* | *80ES(N,L)0701712A* | 18200 |  |  | 16.5 | 8.5 | 18700 |  |  | 18400 | 98.4% | 2.22 | Both | 380 | 1.52 | HRCU-A-CB (Split System: Heat Pump with Remote Outdoor Unit-Air-Source) | N/A
213072174 | Central Heat Pump | ACIQ | DLCURAH18ABK |  |  | EA*4X24L17A* | *96VTN0601714A* | 17600 |  |  | 15.5 | 8.5 | 18600 |  |  | 19100 | 102.7% | 2.3 | Both | 367.5 | 1.47 | HRCU-A-CB (Split System: Heat Pump with Remote Outdoor Unit-Air-Source) | N/A
213072313 | Central Heat Pump | ACIQ | DLCURAH18ABK |  |  | EN(A,D)4X24L17** | *80ES(N,L)0451412A* | 18000 |  |  | 16 | 8.5 | 18900 |  |  | 18700 | 98.94% | 2.26 | Both | 375 | 1.5 | HRCU-A-CB (Split System: Heat Pump with Remote Outdoor Unit-Air-Source) | N/A
213072254 | Central Heat Pump | ACIQ | DLCURAH18ABK |  |  | EA*4X30L17A* | *80ES(N,L)0451412A* | 18200 |  |  | 16.5 | 8.5 | 18700 |  |  | 18400 | 98.4% | 2.22 | Both | 380 | 1.52 | HRCU-A-CB (Split System: Heat Pump with Remote Outdoor Unit-Air-Source) | N/A
213072285 | Central Heat Pump | ACIQ | DLCURAH18ABK |  |  | EN(A,D)4X24L14** | *96VTN0601412A* | 17900 |  |  | 15.5 | 8.5 | 18800 |  |  | 18700 | 99.47% | 2.26 | Both | 372.5 | 1.49 | HRCU-A-CB (Split System: Heat Pump with Remote Outdoor Unit-Air-Source) | N/A
213072168 | Central Heat Pump | ACIQ | DLCURAH18ABK |  |  | EA*4X24L17A* | *95ESN0401410A* | 17700 |  |  | 15.5 | 8.5 | 18700 |  |  | 19000 | 101.6% | 2.28 | Both | 370 | 1.48 | HRCU-A-CB (Split System: Heat Pump with Remote Outdoor Unit-Air-Source) | N/A
213072317 | Central Heat Pump | ACIQ | DLCURAH18ABK |  |  | EN(A,D)4X24L17** | *92ESN0601714A* | 17700 |  |  | 16 | 8.5 | 18500 |  |  | 18800 | 101.6% | 2.26 | Both | 370 | 1.48 | HRCU-A-CB (Split System: Heat Pump with Remote Outdoor Unit-Air-Source) | N/A
213072167 | Central Heat Pump | ACIQ | DLCURAH18ABK |  |  | EA*4X24L17A* | *80VTL0701716A* | 17300 |  |  | 16 | 8.5 | 18100 |  |  | 19200 | 106.1% | 2.32 | Both | 360 | 1.44 | HRCU-A-CB (Split System: Heat Pump with Remote Outdoor Unit-Air-Source) | N/A
211398011 | Central Heat Pump | CHAMPION HEATING AND COOLING | HMH72B341 |  |  | XAFC48FXXN1+TXV | TM8V080B12MP12 | 33000 |  |  | 16 | 8.1 | 32600 |  |  | 24000 | 73.62% | 2.02 | Both | 687.5 | 2.75 | HRCU-A-CB (Split System: Heat Pump with Remote Outdoor Unit-Air-Source) | N/A
213297090 | Central Heat Pump | FRASER-JOHNSTON | HMH72B341 |  |  | XAHC36DXXN1+TXV | Z8ET080B12LMPS1 | 33000 |  |  | 18 | 8.1 | 32000 |  |  | 22400 | 70% | 2 | Both | 687.5 | 2.75 | HRCU-A-CB (Split System: Heat Pump with Remote Outdoor Unit-Air-Source) | N/A
213296965 | Central Heat Pump | FRASER-JOHNSTON | HMH72B341 |  |  | XAHC36DBCN1 | Z8ES080B12SMPS1 | 33400 |  |  | 17.5 | 8.1 | 32800 |  |  | 23000 | 70.12% | 2.02 | Both | 695 | 2.78 | HRCU-A-CB (Split System: Heat Pump with Remote Outdoor Unit-Air-Source) | N/A
213297575 | Central Heat Pump | FRASER-JOHNSTON | HMH72B341 |  |  | XAHC36DBCN1 | Z8ES100B12LMPS1 | 33400 |  |  | 17.5 | 8.1 | 32800 |  |  | 23200 | 70.73% | 2.02 | Both | 695 | 2.78 | HRCU-A-CB (Split System: Heat Pump with Remote Outdoor Unit-Air-Source) | N/A
211396554 | Central Heat Pump | FRASER-JOHNSTON | HMH72B341 |  |  | XAHC48FBCN1 | TM8Y120C20MP11 | 33800 |  |  | 16.5 | 8.5 | 32400 |  |  | 23800 | 73.46% | 2.06 | Both | 705 | 2.82 | HRCU-A-CB (Split System: Heat Pump with Remote Outdoor Unit-Air-Source) | N/A
213297709 | Central Heat Pump | LUXAIRE | HMH72B341 |  |  | XAFC36DXXN1+TXV | Z9ES080B12SMPS1 | 34000 |  |  | 17.5 | 8.1 | 33400 |  |  | 23800 | 71.26% | 2.06 | Both | 707.5 | 2.83 | HRCU-A-CB (Split System: Heat Pump with Remote Outdoor Unit-Air-Source) | N/A
213296889 | Central Heat Pump | LUXAIRE | HMH72B341 |  |  | XAFC36DBCN1 | Z8ES120C16LMPS1 | 34000 |  |  | 18 | 8.5 | 33400 |  |  | 24400 | 73.05% | 2.12 | Both | 707.5 | 2.83 | HRCU-A-CB (Split System: Heat Pump with Remote Outdoor Unit-Air-Source) | N/A
213297114 | Central Heat Pump | LUXAIRE | HMH72B341 |  |  | XAFC48FXXN1+TXV | Z8ES120C16LMPS1 | 34000 |  |  | 16.5 | 8.5 | 32800 |  |  | 23400 | 71.34% | 2.1 | Both | 707.5 | 2.83 | HRCU-A-CB (Split System: Heat Pump with Remote Outdoor Unit-Air-Source) | N/A
213072169 | Central Heat Pump | ACIQ | DLCURAH18ABK |  |  | EA*4X24L17A* | *95ESN0401712A* | 17300 |  |  | 15.5 | 8.5 | 18300 |  |  | 19300 | 105.5% | 2.3 | Both | 360 | 1.44 | HRCU-A-CB (Split System: Heat Pump with Remote Outdoor Unit-Air-Source) | N/A
213072170 | Central Heat Pump | ACIQ | DLCURAH18ABK |  |  | EA*4X24L17A* | *95ESN0601412A* | 17800 |  |  | 16 | 8.5 | 18700 |  |  | 19000 | 101.6% | 2.28 | Both | 370 | 1.48 | HRCU-A-CB (Split System: Heat Pump with Remote Outdoor Unit-Air-Source) | N/A
213072287 | Central Heat Pump | ACIQ | DLCURAH18ABK |  |  | EN(A,D)4X24L14** | *80ES(N,L)0451412A* | 18000 |  |  | 16 | 8.5 | 18900 |  |  | 18700 | 98.94% | 2.26 | Both | 375 | 1.5 | HRCU-A-CB (Split System: Heat Pump with Remote Outdoor Unit-Air-Source) | N/A
213072215 | Central Heat Pump | ACIQ | DLCURAH18ABK |  |  | EA*4X25L17A* | *80ES(N,L)0701412A* | 18200 |  |  | 16.5 | 8.5 | 17900 |  |  | 17500 | 97.77% | 2.12 | Both | 380 | 1.52 | HRCU-A-CB (Split System: Heat Pump with Remote Outdoor Unit-Air-Source) | N/A
213072163 | Central Heat Pump | ACIQ | DLCURAH18ABK |  |  | EA*4X24L17A* | *80ESU0401712A* | 18400 |  |  | 16.5 | 9 | 19200 |  |  | 18700 | 97.4% | 2.26 | Both | 382.5 | 1.53 | HRCU-A-CB (Split System: Heat Pump with Remote Outdoor Unit-Air-Source) | N/A
213067426 | Central Heat Pump | ACIQ | HVH825GKA3* |  |  | EHD4X48AAL+WALLCON | *97CMN0801714A* | 24200 |  |  | 16 | 8.1 | 21400 |  |  | 16700 | 78.04% | 2 | Both | 505 | 2.02 | HRCU-A-CB (Split System: Heat Pump with Remote Outdoor Unit-Air-Source) | N/A
213072290 | Central Heat Pump | ACIQ | DLCURAH18ABK |  |  | EN(A,D)4X24L14** | *80ES(N,L)0701412A* | 17500 |  |  | 16 | 8.5 | 18400 |  |  | 18800 | 102.2% | 2.26 | Both | 365 | 1.46 | HRCU-A-CB (Split System: Heat Pump with Remote Outdoor Unit-Air-Source) | N/A
213072191 | Central Heat Pump | ACIQ | DLCURAH18ABK |  |  | EA*4X25L17A* | *96VSN0601412A* | 18500 |  |  | 16 | 8.5 | 18300 |  |  | 17400 | 95.08% | 2.12 | Both | 385 | 1.54 | HRCU-A-CB (Split System: Heat Pump with Remote Outdoor Unit-Air-Source) | N/A
213073383 | Central Heat Pump | ACIQ | DLCURAH30ABK |  |  | EA*4X42L24A* | *80VSL1102422A* | 30000 |  |  | 15.2 | 8.1 | 33800 |  |  | 27200 | 80.47% | 1.8 | Both | 625 | 2.5 | HRCU-A-CB (Split System: Heat Pump with Remote Outdoor Unit-Air-Source) | N/A
213073352 | Central Heat Pump | ACIQ | DLCURAH30ABK |  |  | EA*4X42L21A* | *80ESU0401712A* | 30400 |  |  | 15.2 | 8.1 | 34200 |  |  | 27000 | 78.95% | 1.8 | Both | 632.5 | 2.53 | HRCU-A-CB (Split System: Heat Pump with Remote Outdoor Unit-Air-Source) | N/A
213072207 | Central Heat Pump | ACIQ | DLCURAH18ABK |  |  | EA*4X25L17A* | *96VTN0601714A* | 18200 |  |  | 16 | 8.5 | 18100 |  |  | 17500 | 96.69% | 2.12 | Both | 380 | 1.52 | HRCU-A-CB (Split System: Heat Pump with Remote Outdoor Unit-Air-Source) | N/A
213072275 | Central Heat Pump | ACIQ | DLCURAH18ABK |  |  | EN(A,D)4X18L14** | *92ESN0601412A* | 17800 |  |  | 15.5 | 8.5 | 18900 |  |  | 19200 | 101.6% | 2.3 | Both | 370 | 1.48 | HRCU-A-CB (Split System: Heat Pump with Remote Outdoor Unit-Air-Source) | N/A
210599590 | Central Heat Pump | AIRQUEST | HVH837GKA** |  |  | EN(A,D,W)4X60L24**+WALLCON | *95CSU0802120A* | 32800 |  |  | 18 | 8.1 | 32200 |  |  | 24600 | 76.4% | 1.98 | Both | 682.5 | 2.73 | HRCU-A-CB (Split System: Heat Pump with Remote Outdoor Unit-Air-Source) | No
213067432 | Central Heat Pump | ACIQ | HVH825GKA3* |  |  | EHD4X48AAL+WALLCON | *97CMN0602120A* | 24200 |  |  | 16 | 8.1 | 21400 |  |  | 16700 | 78.04% | 2 | Both | 505 | 2.02 | HRCU-A-CB (Split System: Heat Pump with Remote Outdoor Unit-Air-Source) | N/A
213072310 | Central Heat Pump | ACIQ | DLCURAH18ABK |  |  | EN(A,D)4X24L17** | *96VTN0601412A* | 17900 |  |  | 15.5 | 8.5 | 18800 |  |  | 18700 | 99.47% | 2.26 | Both | 372.5 | 1.49 | HRCU-A-CB (Split System: Heat Pump with Remote Outdoor Unit-Air-Source) | N/A
213072311 | Central Heat Pump | ACIQ | DLCURAH18ABK |  |  | EN(A,D)4X24L17** | *95ESN0261410A* | 18000 |  |  | 15.5 | 8.5 | 19000 |  |  | 18700 | 98.42% | 2.24 | Both | 375 | 1.5 | HRCU-A-CB (Split System: Heat Pump with Remote Outdoor Unit-Air-Source) | N/A
213072292 | Central Heat Pump | ACIQ | DLCURAH18ABK |  |  | EN(A,D)4X24L17** | *96VSN0601714A* | 17600 |  |  | 15.5 | 8.5 | 18500 |  |  | 18800 | 101.6% | 2.26 | Both | 367.5 | 1.47 | HRCU-A-CB (Split System: Heat Pump with Remote Outdoor Unit-Air-Source) | N/A
213072212 | Central Heat Pump | ACIQ | DLCURAH18ABK |  |  | EA*4X25L17A* | *92ESN0601714A* | 18300 |  |  | 16.5 | 8.5 | 18000 |  |  | 17500 | 97.22% | 2.12 | Both | 382.5 | 1.53 | HRCU-A-CB (Split System: Heat Pump with Remote Outdoor Unit-Air-Source) | N/A
211390556 | Central Heat Pump | CHAMPION HEATING AND COOLING | HMH72B341 |  |  | XAHB36DBCN1 | TPLC080B12MP13 | 32800 |  |  | 16.5 | 8.1 | 33000 |  |  | 23400 | 70.91% | 1.98 | Both | 682.5 | 2.73 | HRCU-A-CB (Split System: Heat Pump with Remote Outdoor Unit-Air-Source) | N/A
211395636 | Central Heat Pump | CHAMPION HEATING AND COOLING | HMH72B341 |  |  | XAUC48FXXN1+TXV | TM9V080B12MP12 | 33400 |  |  | 16.5 | 8.5 | 32600 |  |  | 24000 | 73.62% | 2.06 | Both | 695 | 2.78 | HRCU-A-CB (Split System: Heat Pump with Remote Outdoor Unit-Air-Source) | N/A
211388309 | Central Heat Pump | CHAMPION HEATING AND COOLING | HMH72B341 |  |  | XAFB36DXXN1+TXV | TM9V060B12MP12 | 33800 |  |  | 17 | 8.5 | 33400 |  |  | 23800 | 71.26% | 2.04 | Both | 705 | 2.82 | HRCU-A-CB (Split System: Heat Pump with Remote Outdoor Unit-Air-Source) | N/A
211392184 | Central Heat Pump | FRASER-JOHNSTON | HMH72B341 |  |  | XAHC36DBCN1 | TMLE080B12MP11 | 33400 |  |  | 17.5 | 8.1 | 33200 |  |  | 23400 | 70.48% | 2.02 | Both | 695 | 2.78 | HRCU-A-CB (Split System: Heat Pump with Remote Outdoor Unit-Air-Source) | N/A
211392195 | Central Heat Pump | FRASER-JOHNSTON | HMH72B341 |  |  | XAHC30CXXN1+TXV | TM8E080B12MP11 | 32200 |  |  | 17 | 8.1 | 33000 |  |  | 23200 | 70.3% | 1.98 | Both | 670 | 2.68 | HRCU-A-CB (Split System: Heat Pump with Remote Outdoor Unit-Air-Source) | N/A
211392220 | Central Heat Pump | FRASER-JOHNSTON | HMH72B341 |  |  | XAHB36DXXN1+TXV | TM8E080B12MP11 | 33200 |  |  | 17 | 8.1 | 33200 |  |  | 23400 | 70.48% | 2 | Both | 692.5 | 2.77 | HRCU-A-CB (Split System: Heat Pump with Remote Outdoor Unit-Air-Source) | N/A
213296915 | Central Heat Pump | FRASER-JOHNSTON | HMH72B341 |  |  | XAFC36DXXN1+TXV | Z8ES100B12SMPS1 | 34000 |  |  | 18.5 | 8.1 | 34000 |  |  | 24600 | 72.35% | 2.12 | Both | 707.5 | 2.83 | HRCU-A-CB (Split System: Heat Pump with Remote Outdoor Unit-Air-Source) | N/A
211390640 | Central Heat Pump | CHAMPION HEATING AND COOLING | HMH72B341 |  |  | XAFC36DBCN1 | TM8V080B12MP12 | 33800 |  |  | 17 | 8.1 | 34000 |  |  | 24200 | 71.18% | 2.04 | Both | 705 | 2.82 | HRCU-A-CB (Split System: Heat Pump with Remote Outdoor Unit-Air-Source) | N/A
213772532 | Central Heat Pump | KEEPRITE | CVH825GKA2* |  |  | EHD4X48AAL+WALLCON | *97CMN1002122B* | 24200 |  |  | 16 | 8.1 | 21200 |  |  | 16600 | 78.3% | 2.02 | Both | 505 | 2.02 | HRCU-A-CB (Split System: Heat Pump with Remote Outdoor Unit-Air-Source) | N/A
213770512 | Central Heat Pump | KEEPRITE | CVH825GKA2* |  |  | EA*4X24L17A*+WALLCON | *80CTL0701716B* | 23200 |  |  | 16.5 | 8.1 | 22000 |  |  | 16800 | 76.36% | 1.9 | Both | 482.5 | 1.93 | HRCU-A-CB (Split System: Heat Pump with Remote Outdoor Unit-Air-Source) | N/A
213771932 | Central Heat Pump | KEEPRITE | CVH825GKA2* |  |  | EHD4X30AAL+WALLCON | *80CTL0701412B* | 23800 |  |  | 16 | 8.1 | 21800 |  |  | 16800 | 77.06% | 1.98 | Both | 495 | 1.98 | HRCU-A-CB (Split System: Heat Pump with Remote Outdoor Unit-Air-Source) | N/A
213770602 | Central Heat Pump | KEEPRITE | CVH825GKA2* |  |  | EA*4X25L17A*+WALLCON | *80CTL0701412B* | 24400 |  |  | 16.5 | 8.5 | 21200 |  |  | 16600 | 78.3% | 2.02 | Both | 507.5 | 2.03 | HRCU-A-CB (Split System: Heat Pump with Remote Outdoor Unit-Air-Source) | N/A
213770552 | Central Heat Pump | KEEPRITE | CVH825GKA2* |  |  | EA*4X24L17A*+WALLCON | *97CMN0801714B* | 23200 |  |  | 16 | 8.1 | 22000 |  |  | 16800 | 76.36% | 1.9 | Both | 482.5 | 1.93 | HRCU-A-CB (Split System: Heat Pump with Remote Outdoor Unit-Air-Source) | N/A
214595012 | Central Heat Pump | CHAMPION HEATING AND COOLING | HH860E2S11 |  |  | CTF60D5CJS1 | Z8ES130D20SMPS1 | 53000 |  |  | 19 | 8.5 | 54500 |  |  | 39000 | 71.56% | 2 | Both | 1105 | 4.42 | HRCU-A-CB (Split System: Heat Pump with Remote Outdoor Unit-Air-Source) | N/A
214396188 | Central Heat Pump | YORK | HH860E2S11 |  |  | JHE60D5CH2SS1 |  | 53500 |  |  | 19 | 8.5 | 53500 |  |  | 38500 | 71.96% | 2 | Both | 1115 | 4.46 | HRCU-A-CB (Split System: Heat Pump with Remote Outdoor Unit-Air-Source) | Both
213483770 | Central Heat Pump | MITS AIR | MOD30U-30HFN1-MR0(X) |  |  | MVB-36B23T4N1 |  | 29000 |  |  | 15.2 | 8.5 | 31000 |  |  | 22600 | 72.9% | 1.8 | Both | 605 | 2.42 | HRCU-A-C (Split System: Heat Pump with Remote Outdoor Unit with No Indoor Fan --Air Source) | N/A
206724400 | Central Heat Pump | REZNOR | GXH24-36MSK4DH |  |  | GMH24-**MSK4DH1 |  | 24000 |  |  | 17 | 9 | 24000 |  |  | 22000 | 91.67% | 1.8 | Both | 500 | 2 | HRCU-A-CB (Split System: Heat Pump with Remote Outdoor Unit-Air-Source) | Yes
211719785 | Central Heat Pump | COLEMAN | HMH72B341 |  |  | XAUB36DXXN1+TXV | CPLC060A12MP13 | 34000 |  |  | 17.5 | 8.1 | 34000 |  |  | 24200 | 71.18% | 2.06 | Both | 707.5 | 2.83 | HRCU-A-CB (Split System: Heat Pump with Remote Outdoor Unit-Air-Source) | N/A
213297639 | Central Heat Pump | LUXAIRE | HMH72B341 |  |  | XAHB36DBCN1 | Z8ES080B12SMPS1 | 33200 |  |  | 17.5 | 8.1 | 32800 |  |  | 23000 | 70.12% | 2 | Both | 692.5 | 2.77 | HRCU-A-CB (Split System: Heat Pump with Remote Outdoor Unit-Air-Source) | N/A
211397331 | Central Heat Pump | CHAMPION HEATING AND COOLING | HMH72B341 |  |  | XAHD48FBCN1 | TPLC080C16MP13 | 33600 |  |  | 16 | 8.5 | 32400 |  |  | 23800 | 73.46% | 2.06 | Both | 700 | 2.8 | HRCU-A-CB (Split System: Heat Pump with Remote Outdoor Unit-Air-Source) | N/A
213297999 | Central Heat Pump | LUXAIRE | HMH72B341 |  |  | XAHC36DXXN1+TXV | Z8ES080C20SMPS1 | 34000 |  |  | 17.5 | 8.1 | 33400 |  |  | 23600 | 70.66% | 2.08 | Both | 707.5 | 2.83 | HRCU-A-CB (Split System: Heat Pump with Remote Outdoor Unit-Air-Source) | N/A
213296840 | Central Heat Pump | FRASER-JOHNSTON | HMH72B341 |  |  | XAFC30CXXN1+TXV | Z8ET100C20LMPS1 | 33600 |  |  | 18.5 | 8.5 | 33000 |  |  | 23200 | 70.3% | 2.08 | Both | 700 | 2.8 | HRCU-A-CB (Split System: Heat Pump with Remote Outdoor Unit-Air-Source) | N/A
211386854 | Central Heat Pump | FRASER-JOHNSTON | HMH72B341 |  |  | XAFC36DBCN1 | TM9Y080C16MP11 | 34000 |  |  | 18.5 | 8.1 | 34000 |  |  | 24400 | 71.76% | 2.08 | Both | 707.5 | 2.83 | HRCU-A-CB (Split System: Heat Pump with Remote Outdoor Unit-Air-Source) | N/A
211396680 | Central Heat Pump | FRASER-JOHNSTON | HMH72B341 |  |  | XAUC48FXXN1+TXV | TM8Y120C20MP11 | 34000 |  |  | 16.5 | 8.5 | 33000 |  |  | 24200 | 73.33% | 2.1 | Both | 707.5 | 2.83 | HRCU-A-CB (Split System: Heat Pump with Remote Outdoor Unit-Air-Source) | N/A
211394800 | Central Heat Pump | CHAMPION HEATING AND COOLING | HMH72B341 |  |  | XAHC48FBCN1 | TM9V100C16MP12 | 33000 |  |  | 16.5 | 8.5 | 31800 |  |  | 23200 | 72.96% | 2.04 | Both | 687.5 | 2.75 | HRCU-A-CB (Split System: Heat Pump with Remote Outdoor Unit-Air-Source) | N/A
213073372 | Central Heat Pump | ACIQ | DLCURAH30ABK |  |  | EA*4X42L21A* | *80ESU0802120A | 29800 |  |  | 15.2 | 8.1 | 33800 |  |  | 27200 | 80.47% | 1.78 | Both | 620 | 2.48 | HRCU-A-CB (Split System: Heat Pump with Remote Outdoor Unit-Air-Source) | N/A
213781592 | Central Heat Pump | KEEPRITE | CVH837GKA2* |  |  | EA*4X61L21A*+WALLCON | *95CSU0601716B* | 33000 |  |  | 17.5 | 8.5 | 32200 |  |  | 25000 | 77.64% | 1.98 | Both | 687.5 | 2.75 | HRCU-A-CB (Split System: Heat Pump with Remote Outdoor Unit-Air-Source) | N/A
213069456 | Central Heat Pump | ACIQ | DLCURAH36ABK |  |  | EA*4X48L21A* | *92ESN0802120A* | 35600 |  |  | 16.5 | 8.5 | 37800 |  |  | 34600 | 91.53% | 2.04 | Both | 742.5 | 2.97 | HRCU-A-CB (Split System: Heat Pump with Remote Outdoor Unit-Air-Source) | N/A
213781492 | Central Heat Pump | KEEPRITE | CVH837GKA2* |  |  | EA*4X60L24A*+WALLCON | *80CTL1352422B* | 32800 |  |  | 18 | 8.5 | 31800 |  |  | 24800 | 77.99% | 2 | Both | 682.5 | 2.73 | HRCU-A-CB (Split System: Heat Pump with Remote Outdoor Unit-Air-Source) | No
213779232 | Central Heat Pump | KEEPRITE | CVH837GKA** |  |  | EA*4X42L24A*+WALLCON | *96CTN1002122B* | 31800 |  |  | 17.5 | 8.1 | 33000 |  |  | 24400 | 73.94% | 1.9 | Both | 662.5 | 2.65 | HRCU-A-CB (Split System: Heat Pump with Remote Outdoor Unit-Air-Source) | N/A
213071541 | Central Heat Pump | ACIQ | DLCURAH24ABK |  |  | EN(A,D,W)4X36L17** | *80ES(N,L)0701716A* | 24800 |  |  | 16 | 8.1 | 26800 |  |  | 22200 | 82.84% | 1.82 | Both | 517.5 | 2.07 | HRCU-A-CB (Split System: Heat Pump with Remote Outdoor Unit-Air-Source) | N/A
213071711 | Central Heat Pump | ACIQ | DLCURAH24ABK |  |  | EN(A,D,W)4X36L17** | OLV098A12* | 23400 |  |  | 16.5 | 8.1 | 25800 |  |  | 24200 | 93.8% | 2 | Both | 487.5 | 1.95 | HRCU-A-CB (Split System: Heat Pump with Remote Outdoor Unit-Air-Source) | N/A
213780202 | Central Heat Pump | KEEPRITE | CVH837GKA** |  |  | EHD4X48AAL+WALLCON | *80CTL1352422B* | 32600 |  |  | 17 | 8.1 | 32600 |  |  | 24800 | 76.07% | 1.98 | Both | 680 | 2.72 | HRCU-A-CB (Split System: Heat Pump with Remote Outdoor Unit-Air-Source) | N/A
213779132 | Central Heat Pump | KEEPRITE | CVH837GKA** |  |  | EA*4X42L21A*+WALLCON | *97CMN0801714B* | 31600 |  |  | 17 | 8.1 | 33400 |  |  | 24600 | 73.65% | 1.88 | Both | 657.5 | 2.63 | HRCU-A-CB (Split System: Heat Pump with Remote Outdoor Unit-Air-Source) | N/A
213779802 | Central Heat Pump | KEEPRITE | CVH837GKA** |  |  | EA*4X61L24A*+WALLCON | *96CTN1002122B* | 33200 |  |  | 18 | 8.5 | 32000 |  |  | 24800 | 77.5% | 2 | Both | 692.5 | 2.77 | HRCU-A-CB (Split System: Heat Pump with Remote Outdoor Unit-Air-Source) | No
213071335 | Central Heat Pump | ACIQ | DLCURAH24ABK |  |  | EN(A,D)4X30L17** | *95ESU0601716A* | 24200 |  |  | 16.5 | 8.1 | 26200 |  |  | 22800 | 87.02% | 1.9 | Both | 505 | 2.02 | HRCU-A-CB (Split System: Heat Pump with Remote Outdoor Unit-Air-Source) | N/A
213774662 | Central Heat Pump | KEEPRITE | CVH825GKA3* |  |  | EHD4X48AAL+WALLCON | *97CMN1002122B* | 24200 |  |  | 16 | 8.1 | 21200 |  |  | 16600 | 78.3% | 2.02 | Both | 505 | 2.02 | HRCU-A-CB (Split System: Heat Pump with Remote Outdoor Unit-Air-Source) | N/A
213774592 | Central Heat Pump | KEEPRITE | CVH825GKA3* |  |  | EHD4X48AAL+WALLCON | *80CTL0901716B* | 24400 |  |  | 17 | 8.1 | 21200 |  |  | 16600 | 78.3% | 2.02 | Both | 507.5 | 2.03 | HRCU-A-CB (Split System: Heat Pump with Remote Outdoor Unit-Air-Source) | N/A
213774482 | Central Heat Pump | KEEPRITE | CVH825GKA3* |  |  | EHD4X42AAL+WALLCON | *97CMN0801714B* | 24000 |  |  | 16 | 8.1 | 21400 |  |  | 16700 | 78.04% | 2 | Both | 500 | 2 | HRCU-A-CB (Split System: Heat Pump with Remote Outdoor Unit-Air-Source) | N/A
213071380 | Central Heat Pump | ACIQ | DLCURAH24ABK |  |  | EN(A,D)4X30L17** | *95ESN0601412A* | 24400 |  |  | 15.5 | 8.1 | 26600 |  |  | 22600 | 84.96% | 1.86 | Both | 507.5 | 2.03 | HRCU-A-CB (Split System: Heat Pump with Remote Outdoor Unit-Air-Source) | N/A
213071512 | Central Heat Pump | ACIQ | DLCURAH24ABK |  |  | EN(A,D,W)4X36L17** | *96VSN0401410A* | 23400 |  |  | 16 | 8.1 | 25800 |  |  | 24000 | 93.02% | 2 | Both | 487.5 | 1.95 | HRCU-A-CB (Split System: Heat Pump with Remote Outdoor Unit-Air-Source) | N/A
213071310 | Central Heat Pump | ACIQ | DLCURAH24ABK |  |  | EN(A,D)4X30L17** | *96VSN0801716A* | 24200 |  |  | 16.5 | 8.1 | 26200 |  |  | 23000 | 87.79% | 1.9 | Both | 505 | 2.02 | HRCU-A-CB (Split System: Heat Pump with Remote Outdoor Unit-Air-Source) | N/A
213071546 | Central Heat Pump | ACIQ | DLCURAH24ABK |  |  | EN(A,D,W)4X36L17** | *80VSL0451716A* | 24200 |  |  | 16 | 8.1 | 26400 |  |  | 22800 | 86.36% | 1.88 | Both | 505 | 2.02 | HRCU-A-CB (Split System: Heat Pump with Remote Outdoor Unit-Air-Source) | N/A
213780272 | Central Heat Pump | KEEPRITE | CVH837GKA** |  |  | EHD4X48AAL+WALLCON | *96CTN0801714B* | 32600 |  |  | 16.5 | 8.1 | 33000 |  |  | 25000 | 75.76% | 1.96 | Both | 680 | 2.72 | HRCU-A-CB (Split System: Heat Pump with Remote Outdoor Unit-Air-Source) | N/A
213779102 | Central Heat Pump | KEEPRITE | CVH837GKA** |  |  | EA*4X42L21A*+WALLCON | *80CTL1102120B* | 31800 |  |  | 17.5 | 8.1 | 32800 |  |  | 24400 | 74.39% | 1.9 | Both | 662.5 | 2.65 | HRCU-A-CB (Split System: Heat Pump with Remote Outdoor Unit-Air-Source) | N/A
213779322 | Central Heat Pump | KEEPRITE | CVH837GKA** |  |  | EA*4X43L21A*+WALLCON | *97CMN0801714B* | 32800 |  |  | 17.5 | 8.5 | 33000 |  |  | 25400 | 76.97% | 1.98 | Both | 682.5 | 2.73 | HRCU-A-CB (Split System: Heat Pump with Remote Outdoor Unit-Air-Source) | N/A
213297784 | Central Heat Pump | LUXAIRE | HMH72B341 |  |  | XAFC30CXXN1+TXV | Z8ES100C16LMPS1 | 33600 |  |  | 18 | 8.5 | 33000 |  |  | 23400 | 70.91% | 2.06 | Both | 700 | 2.8 | HRCU-A-CB (Split System: Heat Pump with Remote Outdoor Unit-Air-Source) | N/A
211395395 | Central Heat Pump | CHAMPION HEATING AND COOLING | HMH72B341 |  |  | XAFC48FBCN1 | TP9C080C16MP13 | 33400 |  |  | 16.5 | 8.5 | 32400 |  |  | 23600 | 72.84% | 2.06 | Both | 695 | 2.78 | HRCU-A-CB (Split System: Heat Pump with Remote Outdoor Unit-Air-Source) | N/A
214595022 | Central Heat Pump | CHAMPION HEATING AND COOLING | HH836E2S11 |  |  | CTM36B5CDS1 | Z8ES080B12SMPS1 | 33200 |  |  | 18 | 8.5 | 30800 |  |  | 25200 | 81.82% | 2 | Both | 692.5 | 2.77 | HRCU-A-CB (Split System: Heat Pump with Remote Outdoor Unit-Air-Source) | N/A
211394597 | Central Heat Pump | CHAMPION HEATING AND COOLING | HMH72B341 |  |  | XAFC48FXXN1+TXV | TM9V100C20MP12 | 34000 |  |  | 16.5 | 8.5 | 33000 |  |  | 24200 | 73.33% | 2.1 | Both | 707.5 | 2.83 | HRCU-A-CB (Split System: Heat Pump with Remote Outdoor Unit-Air-Source) | N/A
213297094 | Central Heat Pump | LUXAIRE | HMH72B341 |  |  | XAHC36DBCN1 | Z8ET080B12LMPS1 | 33000 |  |  | 18 | 8.1 | 32000 |  |  | 22400 | 70% | 2 | Both | 687.5 | 2.75 | HRCU-A-CB (Split System: Heat Pump with Remote Outdoor Unit-Air-Source) | N/A
213297459 | Central Heat Pump | LUXAIRE | HMH72B341 |  |  | XAFC36DBCN1 | Z9ES080C20SMPS1 | 33800 |  |  | 17 | 8.5 | 32800 |  |  | 23000 | 70.12% | 1.8 | Both | 705 | 2.82 | HRCU-A-CB (Split System: Heat Pump with Remote Outdoor Unit-Air-Source) | N/A
213296894 | Central Heat Pump | LUXAIRE | HMH72B341 |  |  | XAFC36DXXN1+TXV | Z8ES100C16SMPS1 | 34000 |  |  | 18 | 8.5 | 33400 |  |  | 24400 | 73.05% | 2.12 | Both | 707.5 | 2.83 | HRCU-A-CB (Split System: Heat Pump with Remote Outdoor Unit-Air-Source) | N/A
214595067 | Central Heat Pump | CHAMPION HEATING AND COOLING | HH836E2S11 |  |  | CTM36C5CDS1 | Z8ES100C20SMPS1 | 34000 |  |  | 18 | 8.5 | 31600 |  |  | 25400 | 80.38% | 2 | Both | 707.5 | 2.83 | HRCU-A-CB (Split System: Heat Pump with Remote Outdoor Unit-Air-Source) | N/A
213073393 | Central Heat Pump | ACIQ | DLCURAH30ABK |  |  | EA*4X42L24A* | *80ES(N,L)0702116A* | 29600 |  |  | 15.2 | 8.1 | 33800 |  |  | 27400 | 81.07% | 1.78 | Both | 617.5 | 2.47 | HRCU-A-CB (Split System: Heat Pump with Remote Outdoor Unit-Air-Source) | N/A
213073404 | Central Heat Pump | ACIQ | DLCURAH30ABK |  |  | EA*4X42L24A* | *80ESU0802120A | 29800 |  |  | 15.2 | 8.1 | 33800 |  |  | 27200 | 80.47% | 1.78 | Both | 620 | 2.48 | HRCU-A-CB (Split System: Heat Pump with Remote Outdoor Unit-Air-Source) | N/A
213073390 | Central Heat Pump | ACIQ | DLCURAH30ABK |  |  | EA*4X42L24A* | *96VTN0802120A* | 29600 |  |  | 15.2 | 8.1 | 33600 |  |  | 27400 | 81.55% | 1.78 | Both | 617.5 | 2.47 | HRCU-A-CB (Split System: Heat Pump with Remote Outdoor Unit-Air-Source) | N/A
213072259 | Central Heat Pump | ACIQ | DLCURAH18ABK |  |  | EA*4X30L17A* | *92ESN0401410A* | 18000 |  |  | 15.5 | 8.5 | 18700 |  |  | 18500 | 98.93% | 2.22 | Both | 375 | 1.5 | HRCU-A-CB (Split System: Heat Pump with Remote Outdoor Unit-Air-Source) | N/A
210599586 | Central Heat Pump | AIRQUEST | HVH837GKA** |  |  | EN(A,D,W)4X60L24**+WALLCON | *80CTL1352422A* | 32800 |  |  | 18 | 8.1 | 32200 |  |  | 24600 | 76.4% | 1.98 | Both | 682.5 | 2.73 | HRCU-A-CB (Split System: Heat Pump with Remote Outdoor Unit-Air-Source) | No
213072294 | Central Heat Pump | ACIQ | DLCURAH18ABK |  |  | EN(A,D)4X24L17** | *96VSN0401712A* | 17700 |  |  | 15.5 | 8.5 | 18700 |  |  | 18800 | 100.5% | 2.26 | Both | 370 | 1.48 | HRCU-A-CB (Split System: Heat Pump with Remote Outdoor Unit-Air-Source) | N/A
213067423 | Central Heat Pump | ACIQ | HVH825GKA3* |  |  | EHD4X48AAL+WALLCON | *96CTN0801714A* | 24200 |  |  | 16 | 8.1 | 21400 |  |  | 16700 | 78.04% | 2 | Both | 505 | 2.02 | HRCU-A-CB (Split System: Heat Pump with Remote Outdoor Unit-Air-Source) | N/A
213067424 | Central Heat Pump | ACIQ | HVH825GKA3* |  |  | EHD4X48AAL+WALLCON | *96CTN1202422A* | 24200 |  |  | 16.5 | 8.1 | 21200 |  |  | 16600 | 78.3% | 2.02 | Both | 505 | 2.02 | HRCU-A-CB (Split System: Heat Pump with Remote Outdoor Unit-Air-Source) | N/A
213072318 | Central Heat Pump | ACIQ | DLCURAH18ABK |  |  | EN(A,D)4X24L17** | *92ESN0801716A* | 18500 |  |  | 16 | 8.5 | 19500 |  |  | 18400 | 94.36% | 2.24 | Both | 385 | 1.54 | HRCU-A-CB (Split System: Heat Pump with Remote Outdoor Unit-Air-Source) | N/A
213072286 | Central Heat Pump | ACIQ | DLCURAH18ABK |  |  | EN(A,D)4X24L14** | *95ESN0261410A* | 18000 |  |  | 15.5 | 8.5 | 19000 |  |  | 18700 | 98.42% | 2.24 | Both | 375 | 1.5 | HRCU-A-CB (Split System: Heat Pump with Remote Outdoor Unit-Air-Source) | N/A
213781342 | Central Heat Pump | KEEPRITE | CVH837GKA2* |  |  | EA*4X48L21A*+WALLCON | *97CMN0601714B* | 32000 |  |  | 17 | 8.1 | 32800 |  |  | 25400 | 77.44% | 1.94 | Both | 667.5 | 2.67 | HRCU-A-CB (Split System: Heat Pump with Remote Outdoor Unit-Air-Source) | N/A
213069474 | Central Heat Pump | ACIQ | DLCURAH36ABK |  |  | EA*4X48L21A* | *96VTN1002120A* | 36200 |  |  | 15.5 | 8.5 | 38500 |  |  | 34800 | 90.39% | 2.08 | Both | 755 | 3.02 | HRCU-A-CB (Split System: Heat Pump with Remote Outdoor Unit-Air-Source) | N/A
213781392 | Central Heat Pump | KEEPRITE | CVH837GKA2* |  |  | EA*4X48L21A*+WALLCON | *96CTN1002122B* | 32400 |  |  | 17.5 | 8.5 | 32600 |  |  | 25000 | 76.69% | 2 | Both | 675 | 2.7 | HRCU-A-CB (Split System: Heat Pump with Remote Outdoor Unit-Air-Source) | No
213781892 | Central Heat Pump | KEEPRITE | CVH837GKA2* |  |  | EHD4X42AAL+WALLCON | *80CTL0451712B* | 32200 |  |  | 16.5 | 8.1 | 33200 |  |  | 25200 | 75.9% | 1.92 | Both | 670 | 2.68 | HRCU-A-CB (Split System: Heat Pump with Remote Outdoor Unit-Air-Source) | N/A
213075402 | Central Heat Pump | ACIQ | DLCURAH36ABK |  |  | EN(A,D,W)4X48L21** | *92ESN0801716A* | 36200 |  |  | 16.5 | 8.1 | 39000 |  |  | 34800 | 89.23% | 2.02 | Both | 755 | 3.02 | HRCU-A-CB (Split System: Heat Pump with Remote Outdoor Unit-Air-Source) | N/A
213781352 | Central Heat Pump | KEEPRITE | CVH837GKA2* |  |  | EA*4X48L21A*+WALLCON | *97CMN0801714B* | 32200 |  |  | 17 | 8.1 | 32600 |  |  | 25200 | 77.3% | 1.96 | Both | 670 | 2.68 | HRCU-A-CB (Split System: Heat Pump with Remote Outdoor Unit-Air-Source) | N/A
213071619 | Central Heat Pump | ACIQ | DLCURAH24ABK |  |  | EN(A,D,W)4X36L17** | *95ESN0261410A* | 23400 |  |  | 16 | 8.1 | 25800 |  |  | 24200 | 93.8% | 2 | Both | 487.5 | 1.95 | HRCU-A-CB (Split System: Heat Pump with Remote Outdoor Unit-Air-Source) | N/A
213779222 | Central Heat Pump | KEEPRITE | CVH837GKA** |  |  | EA*4X42L24A*+WALLCON | *97CMN1202422B* | 31800 |  |  | 17 | 8.1 | 32800 |  |  | 24400 | 74.39% | 1.9 | Both | 662.5 | 2.65 | HRCU-A-CB (Split System: Heat Pump with Remote Outdoor Unit-Air-Source) | N/A
213780142 | Central Heat Pump | KEEPRITE | CVH837GKA** |  |  | EHD4X48AAL+WALLCON | *80CTL0451712B* | 32400 |  |  | 17.5 | 8.1 | 33200 |  |  | 25400 | 76.51% | 1.94 | Both | 675 | 2.7 | HRCU-A-CB (Split System: Heat Pump with Remote Outdoor Unit-Air-Source) | N/A
213780412 | Central Heat Pump | KEEPRITE | CVH837GKA** |  |  | EHD4X60AAL+WALLCON | *97CMN1202422B* | 33000 |  |  | 17 | 8.1 | 32200 |  |  | 24800 | 77.02% | 2 | Both | 687.5 | 2.75 | HRCU-A-CB (Split System: Heat Pump with Remote Outdoor Unit-Air-Source) | N/A
213071529 | Central Heat Pump | ACIQ | DLCURAH24ABK |  |  | EN(A,D,W)4X36L17** | *96VSN0801716A* | 24200 |  |  | 16.5 | 8.1 | 26200 |  |  | 23000 | 87.79% | 1.9 | Both | 505 | 2.02 | HRCU-A-CB (Split System: Heat Pump with Remote Outdoor Unit-Air-Source) | N/A
213779162 | Central Heat Pump | KEEPRITE | CVH837GKA** |  |  | EA*4X42L21A*+WALLCON | *96CTN0801714B* | 31600 |  |  | 17 | 8.1 | 33000 |  |  | 24600 | 74.55% | 1.88 | Both | 657.5 | 2.63 | HRCU-A-CB (Split System: Heat Pump with Remote Outdoor Unit-Air-Source) | N/A
213779112 | Central Heat Pump | KEEPRITE | CVH837GKA** |  |  | EA*4X42L21A*+WALLCON | *95CSU0601716B* | 31600 |  |  | 17 | 8.1 | 33000 |  |  | 24600 | 74.55% | 1.88 | Both | 657.5 | 2.63 | HRCU-A-CB (Split System: Heat Pump with Remote Outdoor Unit-Air-Source) | N/A
213069483 | Central Heat Pump | ACIQ | DLCURAH36ABK |  |  | EA*4X48L24A* | *80ES(N,L)0902420A* | 36000 |  |  | 16.5 | 8.5 | 38500 |  |  | 34600 | 89.87% | 2.06 | Both | 750 | 3 | HRCU-A-CB (Split System: Heat Pump with Remote Outdoor Unit-Air-Source) | N/A
213069499 | Central Heat Pump | ACIQ | DLCURAH36ABK |  |  | EA*4X48L24A* | *92ESN1202420A* | 36200 |  |  | 16 | 8.5 | 38500 |  |  | 34600 | 89.87% | 2.08 | Both | 755 | 3.02 | HRCU-A-CB (Split System: Heat Pump with Remote Outdoor Unit-Air-Source) | N/A
213069479 | Central Heat Pump | ACIQ | DLCURAH36ABK |  |  | EA*4X48L21A* | OMV112K14A | 35600 |  |  | 15.5 | 8.1 | 38500 |  |  | 34800 | 90.39% | 2.04 | Both | 742.5 | 2.97 | HRCU-A-CB (Split System: Heat Pump with Remote Outdoor Unit-Air-Source) | N/A
213781912 | Central Heat Pump | KEEPRITE | CVH837GKA2* |  |  | EHD4X42AAL+WALLCON | *80CTL0701716B* | 32400 |  |  | 16.5 | 8.1 | 33200 |  |  | 25000 | 75.3% | 1.94 | Both | 675 | 2.7 | HRCU-A-CB (Split System: Heat Pump with Remote Outdoor Unit-Air-Source) | N/A
213072117 | Central Heat Pump | ACIQ | DLCURAH18ABK |  |  | EA*4X19L17A* | *80ESU0401712A* | 19000 |  |  | 17 | 8.5 | 18900 |  |  | 17400 | 92.06% | 2.14 | Both | 395 | 1.58 | HRCU-A-CB (Split System: Heat Pump with Remote Outdoor Unit-Air-Source) | N/A
213072303 | Central Heat Pump | ACIQ | DLCURAH18ABK |  |  | EN(A,D)4X24L17** | *96VTN0401712A* | 17700 |  |  | 15.5 | 8.5 | 18700 |  |  | 18800 | 100.5% | 2.26 | Both | 370 | 1.48 | HRCU-A-CB (Split System: Heat Pump with Remote Outdoor Unit-Air-Source) | N/A
213072369 | Central Heat Pump | ACIQ | DLCURAH18ABK |  |  | EN(A,D)4X30L17** | OMV098J12* | 18400 |  |  | 16 | 8.5 | 18900 |  |  | 18300 | 96.83% | 2.2 | Both | 382.5 | 1.53 | HRCU-A-CB (Split System: Heat Pump with Remote Outdoor Unit-Air-Source) | N/A
213072370 | Central Heat Pump | ACIQ | DLCURAH18ABK |  |  | EN(A,D)4X30L17** | OLV098A12* | 18200 |  |  | 15.5 | 8.5 | 18800 |  |  | 18400 | 97.87% | 2.2 | Both | 380 | 1.52 | HRCU-A-CB (Split System: Heat Pump with Remote Outdoor Unit-Air-Source) | N/A
213072315 | Central Heat Pump | ACIQ | DLCURAH18ABK |  |  | EN(A,D)4X24L17** | *80ES(N,L)0701712A* | 18000 |  |  | 16 | 8.5 | 18900 |  |  | 18700 | 98.94% | 2.26 | Both | 375 | 1.5 | HRCU-A-CB (Split System: Heat Pump with Remote Outdoor Unit-Air-Source) | N/A
213072288 | Central Heat Pump | ACIQ | DLCURAH18ABK |  |  | EN(A,D)4X24L14** | *92ESN0601412A* | 18100 |  |  | 16 | 8.5 | 19000 |  |  | 18600 | 97.89% | 2.24 | Both | 377.5 | 1.51 | HRCU-A-CB (Split System: Heat Pump with Remote Outdoor Unit-Air-Source) | N/A
213072263 | Central Heat Pump | ACIQ | DLCURAH18ABK |  |  | EA*4X30L17A* | OLV098A12* | 18200 |  |  | 15.5 | 8.5 | 18800 |  |  | 18400 | 97.87% | 2.22 | Both | 380 | 1.52 | HRCU-A-CB (Split System: Heat Pump with Remote Outdoor Unit-Air-Source) | N/A
213072372 | Central Heat Pump | ACIQ | DLCURAH18ABK |  |  | FJMA4*18L*A* |  | 18000 |  |  | 15.5 | 8.5 | 19000 |  |  | 19100 | 100.5% | 2.28 | Both | 375 | 1.5 | HRCU-A-CB (Split System: Heat Pump with Remote Outdoor Unit-Air-Source) | N/A
211386893 | Central Heat Pump | FRASER-JOHNSTON | HMH72B341 |  |  | XAHC36DBCN1 | TM9Y080B12MP11 | 33400 |  |  | 17.5 | 8.1 | 33600 |  |  | 24000 | 71.43% | 2.02 | Both | 695 | 2.78 | HRCU-A-CB (Split System: Heat Pump with Remote Outdoor Unit-Air-Source) | N/A
211396634 | Central Heat Pump | FRASER-JOHNSTON | HMH72B341 |  |  | XAFC48FXXN1+TXV | TM8Y120C20MP11 | 34000 |  |  | 16.5 | 8.5 | 33000 |  |  | 24200 | 73.33% | 2.1 | Both | 707.5 | 2.83 | HRCU-A-CB (Split System: Heat Pump with Remote Outdoor Unit-Air-Source) | N/A
211386825 | Central Heat Pump | FRASER-JOHNSTON | HMH72B341 |  |  | XAHC30CXXN1+TXV | TM9Y080C16MP11 | 32400 |  |  | 17.5 | 8.1 | 33000 |  |  | 23200 | 70.3% | 2 | Both | 675 | 2.7 | HRCU-A-CB (Split System: Heat Pump with Remote Outdoor Unit-Air-Source) | N/A
211397182 | Central Heat Pump | CHAMPION HEATING AND COOLING | HMH72B341 |  |  | XAHC48FBCN1 | TPLC120C20MP13 | 33800 |  |  | 16.5 | 8.5 | 32400 |  |  | 23800 | 73.46% | 2.06 | Both | 705 | 2.82 | HRCU-A-CB (Split System: Heat Pump with Remote Outdoor Unit-Air-Source) | N/A
213297774 | Central Heat Pump | LUXAIRE | HMH72B341 |  |  | XAFC30CXXN1+TXV | Z8ES120C16LMPS1 | 33600 |  |  | 18 | 8.5 | 33000 |  |  | 23400 | 70.91% | 2.06 | Both | 700 | 2.8 | HRCU-A-CB (Split System: Heat Pump with Remote Outdoor Unit-Air-Source) | N/A
211395771 | Central Heat Pump | CHAMPION HEATING AND COOLING | HMH72B341 |  |  | XAHC48FBCN1 | TM9V060B12MP12 | 32400 |  |  | 16 | 8.1 | 32000 |  |  | 23400 | 73.12% | 2 | Both | 675 | 2.7 | HRCU-A-CB (Split System: Heat Pump with Remote Outdoor Unit-Air-Source) | N/A
211386779 | Central Heat Pump | FRASER-JOHNSTON | HMH72B341 |  |  | XAFC30CXXN1+TXV | TM9Y100C16MP11 | 32800 |  |  | 18 | 8.1 | 33400 |  |  | 23400 | 70.06% | 2.04 | Both | 682.5 | 2.73 | HRCU-A-CB (Split System: Heat Pump with Remote Outdoor Unit-Air-Source) | N/A
211386714 | Central Heat Pump | FRASER-JOHNSTON | HMH72B341 |  |  | XAHC36DXXN1+TXV | TM9Y100C16MP11 | 33800 |  |  | 16.5 | 8.1 | 33600 |  |  | 24000 | 71.43% | 2.04 | Both | 705 | 2.82 | HRCU-A-CB (Split System: Heat Pump with Remote Outdoor Unit-Air-Source) | N/A
213072171 | Central Heat Pump | ACIQ | DLCURAH18ABK |  |  | EA*4X24L17A* | *96VTN0401410A* | 17400 |  |  | 16 | 8.5 | 18300 |  |  | 19200 | 104.9% | 2.3 | Both | 362.5 | 1.45 | HRCU-A-CB (Split System: Heat Pump with Remote Outdoor Unit-Air-Source) | N/A
213067427 | Central Heat Pump | ACIQ | HVH825GKA3* |  |  | EHD4X48AAL+WALLCON | *97CMN1002122A* | 24200 |  |  | 16 | 8.1 | 21200 |  |  | 16700 | 78.77% | 2.04 | Both | 505 | 2.02 | HRCU-A-CB (Split System: Heat Pump with Remote Outdoor Unit-Air-Source) | N/A
213072264 | Central Heat Pump | ACIQ | DLCURAH18ABK |  |  | EA*4X30L17A* | OMV112K14A | 18200 |  |  | 15.5 | 8.5 | 18900 |  |  | 18400 | 97.35% | 2.2 | Both | 380 | 1.52 | HRCU-A-CB (Split System: Heat Pump with Remote Outdoor Unit-Air-Source) | N/A
213072375 | Central Heat Pump | ACIQ | DLCURAH18ABK |  |  | FEM4X18**BL |  | 17400 |  |  | 16 | 8.5 | 18300 |  |  | 19400 | 106% | 2.34 | Both | 362.5 | 1.45 | HRCU-A-CB (Split System: Heat Pump with Remote Outdoor Unit-Air-Source) | N/A
213072297 | Central Heat Pump | ACIQ | DLCURAH18ABK |  |  | EN(A,D)4X24L17** | *95ESU0401712A* | 17600 |  |  | 16 | 8.5 | 18500 |  |  | 18800 | 101.6% | 2.26 | Both | 367.5 | 1.47 | HRCU-A-CB (Split System: Heat Pump with Remote Outdoor Unit-Air-Source) | N/A
213072374 | Central Heat Pump | ACIQ | DLCURAH18ABK |  |  | FEM4P24**AL |  | 17300 |  |  | 16 | 8.5 | 18200 |  |  | 19400 | 106.6% | 2.34 | Both | 360 | 1.44 | HRCU-A-CB (Split System: Heat Pump with Remote Outdoor Unit-Air-Source) | N/A
213072324 | Central Heat Pump | ACIQ | DLCURAH18ABK |  |  | EN(A,D)4X24L17** | OLV098A12* | 18100 |  |  | 15.5 | 8.5 | 19100 |  |  | 18700 | 97.91% | 2.24 | Both | 377.5 | 1.51 | HRCU-A-CB (Split System: Heat Pump with Remote Outdoor Unit-Air-Source) | N/A
213072322 | Central Heat Pump | ACIQ | DLCURAH18ABK |  |  | EN(A,D)4X24L17** | *80ESU0601716A | 18500 |  |  | 16 | 8.5 | 19400 |  |  | 18500 | 95.36% | 2.24 | Both | 385 | 1.54 | HRCU-A-CB (Split System: Heat Pump with Remote Outdoor Unit-Air-Source) | N/A
210596163 | Central Heat Pump | CARRIER | 25VNA837A*030* |  |  | CAP**3621AL*+UI | 59CU5A080C21**20 | 31600 |  |  | 17 | 8.1 | 33200 |  |  | 24200 | 72.89% | 1.86 | Both | 657.5 | 2.63 | HRCU-A-CB (Split System: Heat Pump with Remote Outdoor Unit-Air-Source) | N/A
211392235 | Central Heat Pump | FRASER-JOHNSTON | HMH72B341 |  |  | XAHB36DXXN1+TXV | TMLE080B12MP11 | 33200 |  |  | 17 | 8.1 | 33200 |  |  | 23400 | 70.48% | 2 | Both | 692.5 | 2.77 | HRCU-A-CB (Split System: Heat Pump with Remote Outdoor Unit-Air-Source) | N/A
211394123 | Central Heat Pump | FRASER-JOHNSTON | HMH72B341 |  |  | XAHC48FXXN1+TXV | TM9Y080B12MP11 | 32600 |  |  | 16.5 | 8.1 | 32400 |  |  | 23800 | 73.46% | 2 | Both | 680 | 2.72 | HRCU-A-CB (Split System: Heat Pump with Remote Outdoor Unit-Air-Source) | N/A
213296880 | Central Heat Pump | FRASER-JOHNSTON | HMH72B341 |  |  | XAFC36DXXN1+TXV | Z8ES120C16LMPS1 | 34000 |  |  | 18 | 8.5 | 33400 |  |  | 24400 | 73.05% | 2.12 | Both | 707.5 | 2.83 | HRCU-A-CB (Split System: Heat Pump with Remote Outdoor Unit-Air-Source) | N/A
211396665 | Central Heat Pump | FRASER-JOHNSTON | HMH72B341 |  |  | XAFC48FBCN1 | TM8Y120C20MP11 | 34000 |  |  | 16.5 | 8.5 | 33000 |  |  | 24200 | 73.33% | 2.1 | Both | 707.5 | 2.83 | HRCU-A-CB (Split System: Heat Pump with Remote Outdoor Unit-Air-Source) | N/A
211386739 | Central Heat Pump | FRASER-JOHNSTON | HMH72B341 |  |  | XAHC30CXXN1+TXV | TM9Y100C16MP11 | 32200 |  |  | 17.5 | 8.1 | 32400 |  |  | 22800 | 70.37% | 2 | Both | 670 | 2.68 | HRCU-A-CB (Split System: Heat Pump with Remote Outdoor Unit-Air-Source) | N/A
213296955 | Central Heat Pump | FRASER-JOHNSTON | HMH72B341 |  |  | XAHC36DXXN1+TXV | Z8ES080B12SMPS1 | 33400 |  |  | 17.5 | 8.1 | 32800 |  |  | 23000 | 70.12% | 2.02 | Both | 695 | 2.78 | HRCU-A-CB (Split System: Heat Pump with Remote Outdoor Unit-Air-Source) | N/A
213296805 | Central Heat Pump | FRASER-JOHNSTON | HMH72B341 |  |  | XAFC36DXXN1+TXV | Z9ES100C16SMPS1 | 34000 |  |  | 16.5 | 8.1 | 33400 |  |  | 24000 | 71.86% | 2.08 | Both | 707.5 | 2.83 | HRCU-A-CB (Split System: Heat Pump with Remote Outdoor Unit-Air-Source) | N/A
213297719 | Central Heat Pump | LUXAIRE | HMH72B341 |  |  | XAFC30CXXN1+TXV | Z9ES060B12SMPS1 | 32400 |  |  | 17 | 8.1 | 33000 |  |  | 23200 | 70.3% | 2.02 | Both | 675 | 2.7 | HRCU-A-CB (Split System: Heat Pump with Remote Outdoor Unit-Air-Source) | N/A
210596088 | Central Heat Pump | CARRIER | 25VNA825A*031* |  |  | CSPH*4812AL*+UI | 59MN7B120C24**22 | 24200 |  |  | 16 | 8.1 | 21200 |  |  | 16600 | 78.3% | 2.02 | Both | 505 | 2.02 | HRCU-A-CB (Split System: Heat Pump with Remote Outdoor Unit-Air-Source) | N/A
210596077 | Central Heat Pump | CARRIER | 25VNA825A*031* |  |  | CSPH*4812AL*+UI | 58TN*A070C14**12 | 24400 |  |  | 17 | 8.1 | 21200 |  |  | 16500 | 77.83% | 2.02 | Both | 507.5 | 2.03 | HRCU-A-CB (Split System: Heat Pump with Remote Outdoor Unit-Air-Source) | N/A
210596161 | Central Heat Pump | CARRIER | 25VNA837A*030* |  |  | CAP**3621AL*+UI | 58CU*A060C17**16 | 31600 |  |  | 17.5 | 8.1 | 33200 |  |  | 24400 | 73.49% | 1.86 | Both | 657.5 | 2.63 | HRCU-A-CB (Split System: Heat Pump with Remote Outdoor Unit-Air-Source) | N/A
215402256 | Central Heat Pump | AMERICAN STANDARD | E4HL5036A1000A |  |  | 4TXCB006DS3 | A801X080BM4SD | 30000 |  |  | 15.2 | 8.1 | 27000 |  |  | 19000 | 70.37% | 1.75 | Both | 625 | 2.5 | HRCU-A-CB (Split System: Heat Pump with Remote Outdoor Unit-Air-Source) | N/A
210596067 | Central Heat Pump | CARRIER | 25VNA825A*031* |  |  | CSPH*4212AL*+UI | 59MN7B100C21**22 | 24200 |  |  | 16 | 8.1 | 21400 |  |  | 16600 | 77.57% | 2 | Both | 505 | 2.02 | HRCU-A-CB (Split System: Heat Pump with Remote Outdoor Unit-Air-Source) | N/A
210596083 | Central Heat Pump | CARRIER | 25VNA825A*031* |  |  | CSPH*4812AL*+UI | 59CU5A100C21**22 | 24200 |  |  | 16.5 | 8.1 | 21200 |  |  | 16600 | 78.3% | 2.02 | Both | 505 | 2.02 | HRCU-A-CB (Split System: Heat Pump with Remote Outdoor Unit-Air-Source) | N/A
210596060 | Central Heat Pump | CARRIER | 25VNA825A*031* |  |  | CSPH*4212AL*+UI | 58TN*A135C24**22 | 24200 |  |  | 16 | 8.1 | 21400 |  |  | 16600 | 77.57% | 2 | Both | 505 | 2.02 | HRCU-A-CB (Split System: Heat Pump with Remote Outdoor Unit-Air-Source) | N/A
210596162 | Central Heat Pump | CARRIER | 25VNA837A*030* |  |  | CAP**3621AL*+UI | 58CU*A100C21**20 | 31400 |  |  | 17 | 8.1 | 33200 |  |  | 24200 | 72.89% | 1.86 | Both | 655 | 2.62 | HRCU-A-CB (Split System: Heat Pump with Remote Outdoor Unit-Air-Source) | N/A
210596075 | Central Heat Pump | CARRIER | 25VNA825A*031* |  |  | CSPH*4812AL*+UI | 58CU*A100C21**20 | 24200 |  |  | 16 | 8.1 | 21200 |  |  | 16600 | 78.3% | 2 | Both | 505 | 2.02 | HRCU-A-CB (Split System: Heat Pump with Remote Outdoor Unit-Air-Source) | N/A
210596160 | Central Heat Pump | CARRIER | 25VNA837A*030* |  |  | CAP**3621AL*+UI | 58CU*A040C17**12 | 31600 |  |  | 17.5 | 8.1 | 33200 |  |  | 24200 | 72.89% | 1.86 | Both | 657.5 | 2.63 | HRCU-A-CB (Split System: Heat Pump with Remote Outdoor Unit-Air-Source) | N/A
210596164 | Central Heat Pump | CARRIER | 25VNA837A*030* |  |  | CAP**3621AL*+UI | 59CU5A100C21**22 | 31600 |  |  | 17.5 | 8.1 | 33000 |  |  | 24200 | 73.33% | 1.86 | Both | 657.5 | 2.63 | HRCU-A-CB (Split System: Heat Pump with Remote Outdoor Unit-Air-Source) | N/A
213296899 | Central Heat Pump | LUXAIRE | HMH72B341 |  |  | XAFC36DXXN1+TXV | Z8ES100C16LMPS1 | 34000 |  |  | 18 | 8.5 | 33400 |  |  | 24400 | 73.05% | 2.12 | Both | 707.5 | 2.83 | HRCU-A-CB (Split System: Heat Pump with Remote Outdoor Unit-Air-Source) | N/A
213296950 | Central Heat Pump | FRASER-JOHNSTON | HMH72B341 |  |  | XAFC36DBCN1 | Z8ES080C20LMPS1 | 34000 |  |  | 18 | 8.5 | 33400 |  |  | 24400 | 73.05% | 2.12 | Both | 707.5 | 2.83 | HRCU-A-CB (Split System: Heat Pump with Remote Outdoor Unit-Air-Source) | N/A
213297020 | Central Heat Pump | FRASER-JOHNSTON | HMH72B341 |  |  | XAFB36DBCN1 | Z9ET080B12SMPS1 | 34000 |  |  | 18.5 | 8.1 | 33400 |  |  | 24200 | 72.46% | 2.08 | Both | 707.5 | 2.83 | HRCU-A-CB (Split System: Heat Pump with Remote Outdoor Unit-Air-Source) | N/A
211394097 | Central Heat Pump | FRASER-JOHNSTON | HMH72B341 |  |  | XAFC48FBCN1 | TM9Y080C16MP11 | 33800 |  |  | 17.5 | 8.5 | 32800 |  |  | 24200 | 73.78% | 2.06 | Both | 705 | 2.82 | HRCU-A-CB (Split System: Heat Pump with Remote Outdoor Unit-Air-Source) | N/A
211396691 | Central Heat Pump | FRASER-JOHNSTON | HMH72B341 |  |  | XAFC48FBCN1 | TM8Y100C20MP11 | 34000 |  |  | 16.5 | 8.5 | 33000 |  |  | 24200 | 73.33% | 2.1 | Both | 707.5 | 2.83 | HRCU-A-CB (Split System: Heat Pump with Remote Outdoor Unit-Air-Source) | N/A
213296920 | Central Heat Pump | FRASER-JOHNSTON | HMH72B341 |  |  | XAFC36DXXN1+TXV | Z8ES100B12LMPS1 | 34000 |  |  | 18.5 | 8.1 | 34000 |  |  | 24600 | 72.35% | 2.12 | Both | 707.5 | 2.83 | HRCU-A-CB (Split System: Heat Pump with Remote Outdoor Unit-Air-Source) | N/A
213296990 | Central Heat Pump | FRASER-JOHNSTON | HMH72B341 |  |  | XAUB36DXXN1+TXV | Z8ES080B12SMPS1 | 34000 |  |  | 18 | 8.1 | 33400 |  |  | 24000 | 71.86% | 2.08 | Both | 707.5 | 2.83 | HRCU-A-CB (Split System: Heat Pump with Remote Outdoor Unit-Air-Source) | N/A
211392250 | Central Heat Pump | FRASER-JOHNSTON | HMH72B341 |  |  | XAHB36DBCN1 | TM8E080B12MP11 | 33200 |  |  | 17 | 8.1 | 33200 |  |  | 23400 | 70.48% | 2 | Both | 692.5 | 2.77 | HRCU-A-CB (Split System: Heat Pump with Remote Outdoor Unit-Air-Source) | N/A
215402250 | Central Heat Pump | AMERICAN STANDARD | E4HL5036A1000A |  |  | 4TXCB006DS3 | A952V080BU4SB | 30000 |  |  | 15.2 | 8.1 | 27000 |  |  | 19000 | 70.37% | 1.75 | Both | 625 | 2.5 | HRCU-A-CB (Split System: Heat Pump with Remote Outdoor Unit-Air-Source) | N/A
210596058 | Central Heat Pump | CARRIER | 25VNA825A*031* |  |  | CSPH*4212AL*+UI | 58TN*A070C17**16 | 24200 |  |  | 16 | 8.1 | 21400 |  |  | 16600 | 77.57% | 2 | Both | 505 | 2.02 | HRCU-A-CB (Split System: Heat Pump with Remote Outdoor Unit-Air-Source) | N/A
210596092 | Central Heat Pump | CARRIER | 25VNA825A*031* |  |  | CSPH*4812AL*+UI | 59TN6B120C24**22 | 24200 |  |  | 16.5 | 8.1 | 21200 |  |  | 16600 | 78.3% | 2.02 | Both | 505 | 2.02 | HRCU-A-CB (Split System: Heat Pump with Remote Outdoor Unit-Air-Source) | N/A
213771672 | Central Heat Pump | KEEPRITE | CVH825GKA2* |  |  | EA*4X48L21A*+WALLCON | *96CTN1002122B* | 24000 |  |  | 16.5 | 8.1 | 21000 |  |  | 16500 | 78.57% | 2.02 | Both | 500 | 2 | HRCU-A-CB (Split System: Heat Pump with Remote Outdoor Unit-Air-Source) | N/A
213770692 | Central Heat Pump | KEEPRITE | CVH825GKA2* |  |  | EA*4X30L14A*+WALLCON | *80CTL0701412B* | 23400 |  |  | 16.5 | 8.1 | 21600 |  |  | 16700 | 77.31% | 1.92 | Both | 487.5 | 1.95 | HRCU-A-CB (Split System: Heat Pump with Remote Outdoor Unit-Air-Source) | N/A
213771742 | Central Heat Pump | KEEPRITE | CVH825GKA2* |  |  | EA*4X48L24A*+WALLCON | *96CTN1202422B* | 24200 |  |  | 17 | 8.1 | 21000 |  |  | 16500 | 78.57% | 2.02 | Both | 505 | 2.02 | HRCU-A-CB (Split System: Heat Pump with Remote Outdoor Unit-Air-Source) | N/A
213771712 | Central Heat Pump | KEEPRITE | CVH825GKA2* |  |  | EA*4X48L24A*+WALLCON | *97CMN1002122B* | 24200 |  |  | 16.5 | 8.1 | 21000 |  |  | 16500 | 78.57% | 2.02 | Both | 505 | 2.02 | HRCU-A-CB (Split System: Heat Pump with Remote Outdoor Unit-Air-Source) | N/A
213772372 | Central Heat Pump | KEEPRITE | CVH825GKA2* |  |  | EHD4X42AAL+WALLCON | *97CMN1202422B* | 24200 |  |  | 16 | 8.1 | 21400 |  |  | 16600 | 77.57% | 2 | Both | 505 | 2.02 | HRCU-A-CB (Split System: Heat Pump with Remote Outdoor Unit-Air-Source) | N/A
213075392 | Central Heat Pump | ACIQ | DLCURAH36ABK |  |  | EN(A,D,W)4X42L21** | *92ESN0802120A* | 36400 |  |  | 15.5 | 8.1 | 39500 |  |  | 35200 | 89.11% | 1.92 | Both | 757.5 | 3.03 | HRCU-A-CB (Split System: Heat Pump with Remote Outdoor Unit-Air-Source) | N/A
213781312 | Central Heat Pump | KEEPRITE | CVH837GKA2* |  |  | EA*4X48L21A*+WALLCON | *80CTL0902120B* | 32200 |  |  | 17.5 | 8.5 | 32600 |  |  | 25000 | 76.69% | 2 | Both | 670 | 2.68 | HRCU-A-CB (Split System: Heat Pump with Remote Outdoor Unit-Air-Source) | No
213774622 | Central Heat Pump | KEEPRITE | CVH825GKA3* |  |  | EHD4X48AAL+WALLCON | *80CTL1352422B* | 24200 |  |  | 16 | 8.1 | 21200 |  |  | 16600 | 78.3% | 2.02 | Both | 505 | 2.02 | HRCU-A-CB (Split System: Heat Pump with Remote Outdoor Unit-Air-Source) | N/A
213774322 | Central Heat Pump | KEEPRITE | CVH825GKA3* |  |  | EHD4X36AAL+WALLCON | *97CMN1002122B* | 24000 |  |  | 16 | 8.1 | 21400 |  |  | 16600 | 77.57% | 1.98 | Both | 500 | 2 | HRCU-A-CB (Split System: Heat Pump with Remote Outdoor Unit-Air-Source) | N/A
213774272 | Central Heat Pump | KEEPRITE | CVH825GKA3* |  |  | EHD4X36AAL+WALLCON | *80CTL1102120B* | 24000 |  |  | 16 | 8.1 | 21400 |  |  | 16600 | 77.57% | 1.98 | Both | 500 | 2 | HRCU-A-CB (Split System: Heat Pump with Remote Outdoor Unit-Air-Source) | N/A
213774462 | Central Heat Pump | KEEPRITE | CVH825GKA3* |  |  | EHD4X42AAL+WALLCON | *95CSU0601716B* | 24000 |  |  | 16 | 8.1 | 21400 |  |  | 16700 | 78.04% | 2 | Both | 500 | 2 | HRCU-A-CB (Split System: Heat Pump with Remote Outdoor Unit-Air-Source) | N/A
213774262 | Central Heat Pump | KEEPRITE | CVH825GKA3* |  |  | EHD4X36AAL+WALLCON | *80CTL0902120B* | 24000 |  |  | 16 | 8.1 | 21400 |  |  | 16600 | 77.57% | 1.98 | Both | 500 | 2 | HRCU-A-CB (Split System: Heat Pump with Remote Outdoor Unit-Air-Source) | N/A
213774602 | Central Heat Pump | KEEPRITE | CVH825GKA3* |  |  | EHD4X48AAL+WALLCON | *80CTL0902120B* | 24200 |  |  | 16 | 8.1 | 21200 |  |  | 16600 | 78.3% | 2.02 | Both | 505 | 2.02 | HRCU-A-CB (Split System: Heat Pump with Remote Outdoor Unit-Air-Source) | N/A
211392265 | Central Heat Pump | FRASER-JOHNSTON | HMH72B341 |  |  | XAHB36DBCN1 | TMLE080B12MP11 | 33200 |  |  | 17 | 8.1 | 33200 |  |  | 23400 | 70.48% | 2 | Both | 692.5 | 2.77 | HRCU-A-CB (Split System: Heat Pump with Remote Outdoor Unit-Air-Source) | N/A
213297085 | Central Heat Pump | FRASER-JOHNSTON | HMH72B341 |  |  | XAHC36DBCN1 | Z8ET080C16LMPS1 | 34000 |  |  | 18.5 | 8.5 | 33400 |  |  | 24000 | 71.86% | 2.1 | Both | 707.5 | 2.83 | HRCU-A-CB (Split System: Heat Pump with Remote Outdoor Unit-Air-Source) | N/A
213297000 | Central Heat Pump | FRASER-JOHNSTON | HMH72B341 |  |  | XAUB36DXXN1+TXV | Z8ES080B12LMPS1 | 34000 |  |  | 18 | 8.1 | 33400 |  |  | 24000 | 71.86% | 2.08 | Both | 707.5 | 2.83 | HRCU-A-CB (Split System: Heat Pump with Remote Outdoor Unit-Air-Source) | N/A
213297699 | Central Heat Pump | LUXAIRE | HMH72B341 |  |  | XAHC36DXXN1+TXV | Z9ES080C20SMPS1 | 34000 |  |  | 17 | 8.1 | 33400 |  |  | 23600 | 70.66% | 2.06 | Both | 707.5 | 2.83 | HRCU-A-CB (Split System: Heat Pump with Remote Outdoor Unit-Air-Source) | N/A
211386752 | Central Heat Pump | FRASER-JOHNSTON | HMH72B341 |  |  | XAFC36DXXN1+TXV | TM9Y100C16MP11 | 34000 |  |  | 17 | 8.1 | 34000 |  |  | 24400 | 71.76% | 2.08 | Both | 707.5 | 2.83 | HRCU-A-CB (Split System: Heat Pump with Remote Outdoor Unit-Air-Source) | N/A
213297065 | Central Heat Pump | FRASER-JOHNSTON | HMH72B341 |  |  | XAUB30CXXN1+TXV | Z9ES060A10SMPS1 | 32400 |  |  | 18.5 | 8.1 | 33000 |  |  | 23200 | 70.3% | 2.02 | Both | 675 | 2.7 | HRCU-A-CB (Split System: Heat Pump with Remote Outdoor Unit-Air-Source) | N/A
213296865 | Central Heat Pump | FRASER-JOHNSTON | HMH72B341 |  |  | XAFC36DBCN1 | Z8ES120C20SMPS1 | 34000 |  |  | 17.5 | 8.5 | 34000 |  |  | 24600 | 72.35% | 2.12 | Both | 707.5 | 2.83 | HRCU-A-CB (Split System: Heat Pump with Remote Outdoor Unit-Air-Source) | N/A
211386838 | Central Heat Pump | FRASER-JOHNSTON | HMH72B341 |  |  | XAFC36DXXN1+TXV | TM9Y080C16MP11 | 34000 |  |  | 18.5 | 8.1 | 34000 |  |  | 24400 | 71.76% | 2.08 | Both | 707.5 | 2.83 | HRCU-A-CB (Split System: Heat Pump with Remote Outdoor Unit-Air-Source) | N/A
210596085 | Central Heat Pump | CARRIER | 25VNA825A*031* |  |  | CSPH*4812AL*+UI | 59MN7B060C21**20 | 24200 |  |  | 16 | 8.1 | 21400 |  |  | 16700 | 78.04% | 2 | Both | 505 | 2.02 | HRCU-A-CB (Split System: Heat Pump with Remote Outdoor Unit-Air-Source) | N/A
210596089 | Central Heat Pump | CARRIER | 25VNA825A*031* |  |  | CSPH*4812AL*+UI | 59TN6B060C17**14 | 24200 |  |  | 16 | 8.1 | 21400 |  |  | 16700 | 78.04% | 2 | Both | 505 | 2.02 | HRCU-A-CB (Split System: Heat Pump with Remote Outdoor Unit-Air-Source) | N/A
213771702 | Central Heat Pump | KEEPRITE | CVH825GKA2* |  |  | EA*4X48L24A*+WALLCON | *80CTL1352422B* | 24200 |  |  | 17 | 8.1 | 21000 |  |  | 16500 | 78.57% | 2.02 | Both | 505 | 2.02 | HRCU-A-CB (Split System: Heat Pump with Remote Outdoor Unit-Air-Source) | N/A
213771652 | Central Heat Pump | KEEPRITE | CVH825GKA2* |  |  | EA*4X48L21A*+WALLCON | *96CTN0601714B* | 24000 |  |  | 16.5 | 8.1 | 21000 |  |  | 16600 | 79.05% | 2 | Both | 500 | 2 | HRCU-A-CB (Split System: Heat Pump with Remote Outdoor Unit-Air-Source) | N/A
213772322 | Central Heat Pump | KEEPRITE | CVH825GKA2* |  |  | EHD4X42AAL+WALLCON | *80CTL1352422B* | 24200 |  |  | 16 | 8.1 | 21400 |  |  | 16600 | 77.57% | 2 | Both | 505 | 2.02 | HRCU-A-CB (Split System: Heat Pump with Remote Outdoor Unit-Air-Source) | N/A
206133783 | Central Heat Pump | KEEPRITE | CVH825GKA2* |  |  | EA*4X36L21A*+WALLCON | *95CSU0802120A* | 23600 |  |  | 16.5 | 8.1 | 21400 |  |  | 16600 | 77.57% | 1.94 | Both | 492.5 | 1.97 | HRCU-A-CB (Split System: Heat Pump with Remote Outdoor Unit-Air-Source) | N/A
205750724 | Central Heat Pump | KEEPRITE | CVH825GKA2* |  |  | EA*4X37L21A*+WALLCON | *96CTN1002122A* | 24400 |  |  | 16.5 | 8.5 | 21200 |  |  | 16600 | 78.3% | 2.04 | Both | 507.5 | 2.03 | HRCU-A-CB (Split System: Heat Pump with Remote Outdoor Unit-Air-Source) | N/A
213770502 | Central Heat Pump | KEEPRITE | CVH825GKA2* |  |  | EA*4X24L17A*+WALLCON | *80CTL0701412B* | 23400 |  |  | 16.5 | 8.1 | 22000 |  |  | 16800 | 76.36% | 1.9 | Both | 487.5 | 1.95 | HRCU-A-CB (Split System: Heat Pump with Remote Outdoor Unit-Air-Source) | N/A
213771572 | Central Heat Pump | KEEPRITE | CVH825GKA2* |  |  | EA*4X48L21A*+WALLCON | *80CTL0701716B* | 24000 |  |  | 17 | 8.1 | 21000 |  |  | 16500 | 78.57% | 2 | Both | 500 | 2 | HRCU-A-CB (Split System: Heat Pump with Remote Outdoor Unit-Air-Source) | N/A
210596079 | Central Heat Pump | CARRIER | 25VNA825A*031* |  |  | CSPH*4812AL*+UI | 58TN*A090C17**16 | 24400 |  |  | 17 | 8.1 | 21200 |  |  | 16500 | 77.83% | 2.04 | Both | 507.5 | 2.03 | HRCU-A-CB (Split System: Heat Pump with Remote Outdoor Unit-Air-Source) | N/A
210596086 | Central Heat Pump | CARRIER | 25VNA825A*031* |  |  | CSPH*4812AL*+UI | 59MN7B080C17**14 | 24200 |  |  | 16 | 8.1 | 21400 |  |  | 16700 | 78.04% | 2 | Both | 505 | 2.02 | HRCU-A-CB (Split System: Heat Pump with Remote Outdoor Unit-Air-Source) | N/A
213781332 | Central Heat Pump | KEEPRITE | CVH837GKA2* |  |  | EA*4X48L21A*+WALLCON | *95CSU0601716B* | 32200 |  |  | 17 | 8.1 | 32600 |  |  | 25200 | 77.3% | 1.96 | Both | 670 | 2.68 | HRCU-A-CB (Split System: Heat Pump with Remote Outdoor Unit-Air-Source) | N/A
213069582 | Central Heat Pump | ACIQ | DLCURAH36ABK |  |  | EN(A,D)4X48L24** | *80ES(N,L)1352420A* | 36200 |  |  | 16 | 8.1 | 38500 |  |  | 34800 | 90.39% | 2.02 | Both | 755 | 3.02 | HRCU-A-CB (Split System: Heat Pump with Remote Outdoor Unit-Air-Source) | N/A
213069481 | Central Heat Pump | ACIQ | DLCURAH36ABK |  |  | EA*4X48L24A* | *80ES(N,L)0902116A* | 36400 |  |  | 16 | 8.5 | 38500 |  |  | 34600 | 89.87% | 2.08 | Both | 757.5 | 3.03 | HRCU-A-CB (Split System: Heat Pump with Remote Outdoor Unit-Air-Source) | N/A
213075363 | Central Heat Pump | ACIQ | DLCURAH36ABK |  |  | END4X42L17** | *80ESU0601716A | 36400 |  |  | 15.5 | 8.1 | 39500 |  |  | 35000 | 88.61% | 1.98 | Both | 757.5 | 3.03 | HRCU-A-CB (Split System: Heat Pump with Remote Outdoor Unit-Air-Source) | N/A
213296940 | Central Heat Pump | FRASER-JOHNSTON | HMH72B341 |  |  | XAFC36DXXN1+TXV | Z8ES080C20LMPS1 | 34000 |  |  | 18 | 8.5 | 33400 |  |  | 24400 | 73.05% | 2.12 | Both | 707.5 | 2.83 | HRCU-A-CB (Split System: Heat Pump with Remote Outdoor Unit-Air-Source) | N/A
213297015 | Central Heat Pump | FRASER-JOHNSTON | HMH72B341 |  |  | XAFB36DXXN1+TXV | Z9ET080B12SMPS1 | 34000 |  |  | 18.5 | 8.1 | 33400 |  |  | 24200 | 72.46% | 2.08 | Both | 707.5 | 2.83 | HRCU-A-CB (Split System: Heat Pump with Remote Outdoor Unit-Air-Source) | N/A
213296815 | Central Heat Pump | FRASER-JOHNSTON | HMH72B341 |  |  | XAHC30CXXN1+TXV | Z9ES080B12SMPS1 | 31800 |  |  | 16.5 | 8.1 | 32200 |  |  | 22600 | 70.19% | 1.98 | Both | 662.5 | 2.65 | HRCU-A-CB (Split System: Heat Pump with Remote Outdoor Unit-Air-Source) | N/A
211386700 | Central Heat Pump | FRASER-JOHNSTON | HMH72B341 |  |  | XAHC36DBCN1 | TM9Y100C20MP11 | 34000 |  |  | 15.5 | 8.1 | 34000 |  |  | 24400 | 71.76% | 2.06 | Both | 707.5 | 2.83 | HRCU-A-CB (Split System: Heat Pump with Remote Outdoor Unit-Air-Source) | N/A
211397314 | Central Heat Pump | FRASER-JOHNSTON | HMH72B341 |  |  | XAHD48FBCN1 | TMLV100C16MP12 | 33600 |  |  | 16 | 8.5 | 32400 |  |  | 23800 | 73.46% | 2.06 | Both | 700 | 2.8 | HRCU-A-CB (Split System: Heat Pump with Remote Outdoor Unit-Air-Source) | N/A
211396610 | Central Heat Pump | FRASER-JOHNSTON | HMH72B341 |  |  | XAFD48FBCN1 | TM8Y120C20MP11 | 34000 |  |  | 16.5 | 8.5 | 34000 |  |  | 24200 | 71.18% | 2.1 | Both | 707.5 | 2.83 | HRCU-A-CB (Split System: Heat Pump with Remote Outdoor Unit-Air-Source) | N/A
213296985 | Central Heat Pump | FRASER-JOHNSTON | HMH72B341 |  |  | XAFB36DBCN1 | Z8ES080B12SMPS1 | 34000 |  |  | 18 | 8.1 | 33400 |  |  | 24000 | 71.86% | 2.08 | Both | 707.5 | 2.83 | HRCU-A-CB (Split System: Heat Pump with Remote Outdoor Unit-Air-Source) | N/A
211386811 | Central Heat Pump | FRASER-JOHNSTON | HMH72B341 |  |  | XAHC36DBCN1 | TM9Y080C16MP11 | 33800 |  |  | 16.5 | 8.1 | 33600 |  |  | 24000 | 71.43% | 2.04 | Both | 705 | 2.82 | HRCU-A-CB (Split System: Heat Pump with Remote Outdoor Unit-Air-Source) | N/A
213781292 | Central Heat Pump | KEEPRITE | CVH837GKA2* |  |  | EA*4X48L21A*+WALLCON | *80CTL0701716B* | 32200 |  |  | 17.5 | 8.1 | 32600 |  |  | 25200 | 77.3% | 1.98 | Both | 670 | 2.68 | HRCU-A-CB (Split System: Heat Pump with Remote Outdoor Unit-Air-Source) | N/A
213069581 | Central Heat Pump | ACIQ | DLCURAH36ABK |  |  | EN(A,D)4X48L24** | *80ES(N,L)1102420A* | 36000 |  |  | 16.5 | 8.1 | 38500 |  |  | 34800 | 90.39% | 2.02 | Both | 750 | 3 | HRCU-A-CB (Split System: Heat Pump with Remote Outdoor Unit-Air-Source) | N/A
213072302 | Central Heat Pump | ACIQ | DLCURAH18ABK |  |  | EN(A,D)4X24L17** | *80VTL0451412A* | 17600 |  |  | 16 | 8.5 | 18500 |  |  | 18800 | 101.6% | 2.26 | Both | 367.5 | 1.47 | HRCU-A-CB (Split System: Heat Pump with Remote Outdoor Unit-Air-Source) | N/A
213072301 | Central Heat Pump | ACIQ | DLCURAH18ABK |  |  | EN(A,D)4X24L17** | *80ESU0401712A* | 18400 |  |  | 16 | 8.5 | 19200 |  |  | 18500 | 96.35% | 2.24 | Both | 382.5 | 1.53 | HRCU-A-CB (Split System: Heat Pump with Remote Outdoor Unit-Air-Source) | N/A
213072334 | Central Heat Pump | ACIQ | DLCURAH18ABK |  |  | EN(A,D)4X30L14** | *95ESN0261410A* | 18100 |  |  | 15.5 | 8.5 | 18800 |  |  | 18400 | 97.87% | 2.2 | Both | 377.5 | 1.51 | HRCU-A-CB (Split System: Heat Pump with Remote Outdoor Unit-Air-Source) | N/A
213072384 | Central Heat Pump | ACIQ | DLCURAH18ABK |  |  | FM(C,U)4Z30**AL* |  | 18000 |  |  | 17.5 | 8.5 | 18500 |  |  | 18900 | 102.2% | 2.3 | Both | 375 | 1.5 | HRCU-A-CB (Split System: Heat Pump with Remote Outdoor Unit-Air-Source) | N/A
213072261 | Central Heat Pump | ACIQ | DLCURAH18ABK |  |  | EA*4X30L17A* | *80ES(N,L)0701412A* | 17800 |  |  | 16.5 | 8.5 | 18200 |  |  | 18500 | 101.6% | 2.22 | Both | 370 | 1.48 | HRCU-A-CB (Split System: Heat Pump with Remote Outdoor Unit-Air-Source) | N/A
213072177 | Central Heat Pump | ACIQ | DLCURAH18ABK |  |  | EA*4X24L17A* | *80ES(N,L)0701712A* | 18000 |  |  | 16 | 8.5 | 18800 |  |  | 18900 | 100.5% | 2.28 | Both | 375 | 1.5 | HRCU-A-CB (Split System: Heat Pump with Remote Outdoor Unit-Air-Source) | N/A
213067430 | Central Heat Pump | ACIQ | HVH825GKA3* |  |  | EHD4X48AAL+WALLCON | *80CTL0701412A* | 24400 |  |  | 17 | 8.1 | 21200 |  |  | 16500 | 77.83% | 2.02 | Both | 507.5 | 2.03 | HRCU-A-CB (Split System: Heat Pump with Remote Outdoor Unit-Air-Source) | N/A
213067431 | Central Heat Pump | ACIQ | HVH825GKA3* |  |  | EHD4X48AAL+WALLCON | *80CTL0901716A* | 24400 |  |  | 17 | 8.1 | 21200 |  |  | 16500 | 77.83% | 2.04 | Both | 507.5 | 2.03 | HRCU-A-CB (Split System: Heat Pump with Remote Outdoor Unit-Air-Source) | N/A
213069503 | Central Heat Pump | ACIQ | DLCURAH36ABK |  |  | EA*4X48L24A* | *95ESN1202422A* | 37200 |  |  | 15.5 | 8.5 | 38500 |  |  | 35000 | 90.91% | 2.12 | Both | 775 | 3.1 | HRCU-A-CB (Split System: Heat Pump with Remote Outdoor Unit-Air-Source) | N/A
213781372 | Central Heat Pump | KEEPRITE | CVH837GKA2* |  |  | EA*4X48L21A*+WALLCON | *96CTN0601714B* | 32200 |  |  | 17 | 8.1 | 32600 |  |  | 25200 | 77.3% | 1.96 | Both | 670 | 2.68 | HRCU-A-CB (Split System: Heat Pump with Remote Outdoor Unit-Air-Source) | N/A
211212530 | Central Heat Pump | LUXAIRE | HL20B6021 |  |  | JHVVC60HE4C2N1+CC |  | 52000 |  |  | 19 | 8.5 | 52500 |  |  | 40000 | 76.19% | 2 | Both | 1082.5 | 4.33 | HRCU-A-CB (Split System: Heat Pump with Remote Outdoor Unit-Air-Source) | No
213071614 | Central Heat Pump | ACIQ | DLCURAH24ABK |  |  | EN(A,D,W)4X36L17** | *96VTN0601412A* | 23600 |  |  | 16.5 | 8.1 | 25800 |  |  | 23800 | 92.25% | 1.98 | Both | 492.5 | 1.97 | HRCU-A-CB (Split System: Heat Pump with Remote Outdoor Unit-Air-Source) | N/A
213780322 | Central Heat Pump | KEEPRITE | CVH837GKA** |  |  | EHD4X60AAL+WALLCON | *80CTL0701716B* | 32800 |  |  | 17 | 8.1 | 32400 |  |  | 25000 | 77.16% | 2 | Both | 682.5 | 2.73 | HRCU-A-CB (Split System: Heat Pump with Remote Outdoor Unit-Air-Source) | N/A
213071630 | Central Heat Pump | ACIQ | DLCURAH24ABK |  |  | EN(A,D,W)4X36L17** | *80ES(N,L)0451412A* | 24600 |  |  | 16 | 8.1 | 26600 |  |  | 22400 | 84.21% | 1.84 | Both | 512.5 | 2.05 | HRCU-A-CB (Split System: Heat Pump with Remote Outdoor Unit-Air-Source) | N/A
213780122 | Central Heat Pump | KEEPRITE | CVH837GKA** |  |  | EHD4X42AAL+WALLCON | *96CTN1002122B* | 32600 |  |  | 16.5 | 8.1 | 33000 |  |  | 24800 | 75.15% | 1.96 | Both | 680 | 2.72 | HRCU-A-CB (Split System: Heat Pump with Remote Outdoor Unit-Air-Source) | N/A
206136151 | Central Heat Pump | KEEPRITE | CVH837GKA** |  |  | EA*4X43L21A*+WALLCON | *95CSU1002122A* | 33000 |  |  | 17.5 | 8.5 | 32800 |  |  | 25000 | 76.22% | 2 | Both | 687.5 | 2.75 | HRCU-A-CB (Split System: Heat Pump with Remote Outdoor Unit-Air-Source) | N/A
213071460 | Central Heat Pump | ACIQ | DLCURAH24ABK |  |  | EN(A,D)4X30L17** | *92ESN0401410A* | 24000 |  |  | 15.2 | 8.1 | 26600 |  |  | 22800 | 85.71% | 1.86 | Both | 500 | 2 | HRCU-A-CB (Split System: Heat Pump with Remote Outdoor Unit-Air-Source) | N/A
213071609 | Central Heat Pump | ACIQ | DLCURAH24ABK |  |  | EN(A,D,W)4X36L17** | *96VTN0401410A* | 23400 |  |  | 16 | 8.1 | 25800 |  |  | 24000 | 93.02% | 2 | Both | 487.5 | 1.95 | HRCU-A-CB (Split System: Heat Pump with Remote Outdoor Unit-Air-Source) | N/A
213297449 | Central Heat Pump | LUXAIRE | HMH72B341 |  |  | XAUB36DXXN1+TXV | Z9ET060B12SMPS1 | 34000 |  |  | 18.5 | 8.1 | 33400 |  |  | 24000 | 71.86% | 2.06 | Both | 707.5 | 2.83 | HRCU-A-CB (Split System: Heat Pump with Remote Outdoor Unit-Air-Source) | N/A
211386795 | Central Heat Pump | FRASER-JOHNSTON | HMH72B341 |  |  | XAHC36DXXN1+TXV | TM9Y080C16MP11 | 33800 |  |  | 16.5 | 8.1 | 33600 |  |  | 24000 | 71.43% | 2.04 | Both | 705 | 2.82 | HRCU-A-CB (Split System: Heat Pump with Remote Outdoor Unit-Air-Source) | N/A
213296845 | Central Heat Pump | FRASER-JOHNSTON | HMH72B341 |  |  | XAHC30CXXN1+TXV | Z8ET080C16LMPS1 | 32800 |  |  | 18.5 | 8.5 | 32000 |  |  | 22800 | 71.25% | 2.04 | Both | 682.5 | 2.73 | HRCU-A-CB (Split System: Heat Pump with Remote Outdoor Unit-Air-Source) | N/A
211397168 | Central Heat Pump | CHAMPION HEATING AND COOLING | HMH72B341 |  |  | XAHC48FBCN1 | TPLC100C20MP13 | 33800 |  |  | 16.5 | 8.5 | 32400 |  |  | 23800 | 73.46% | 2.06 | Both | 705 | 2.82 | HRCU-A-CB (Split System: Heat Pump with Remote Outdoor Unit-Air-Source) | N/A
211387627 | Central Heat Pump | CHAMPION HEATING AND COOLING | HMH72B341 |  |  | XAFC36DXXN1+TXV | TM9V080C16MP12 | 34000 |  |  | 17.5 | 8.1 | 33800 |  |  | 23800 | 70.41% | 2.08 | Both | 707.5 | 2.83 | HRCU-A-CB (Split System: Heat Pump with Remote Outdoor Unit-Air-Source) | N/A
211395530 | Central Heat Pump | CHAMPION HEATING AND COOLING | HMH72B341 |  |  | XAHC48FBCN1 | TP9C080B12MP13 | 32800 |  |  | 16 | 8.1 | 32200 |  |  | 23600 | 73.29% | 2.02 | Both | 682.5 | 2.73 | HRCU-A-CB (Split System: Heat Pump with Remote Outdoor Unit-Air-Source) | N/A
214595082 | Central Heat Pump | CHAMPION HEATING AND COOLING | HH836E2S11 |  |  | CTM48C5CFS1 | Z8ES080C16SMPS1 | 34000 |  |  | 19 | 8.5 | 31800 |  |  | 25400 | 79.87% | 2 | Both | 707.5 | 2.83 | HRCU-A-CB (Split System: Heat Pump with Remote Outdoor Unit-Air-Source) | N/A
213297729 | Central Heat Pump | LUXAIRE | HMH72B341 |  |  | XAFC36DBCN1 | Z8ET120C20LMPS1 | 34000 |  |  | 18.5 | 8.5 | 33400 |  |  | 24200 | 72.46% | 2.12 | Both | 707.5 | 2.83 | HRCU-A-CB (Split System: Heat Pump with Remote Outdoor Unit-Air-Source) | N/A
206133743 | Central Heat Pump | KEEPRITE | CVH825GKA2* |  |  | EA*4X25L17A*+WALLCON | *95CSU0601716A* | 24200 |  |  | 16.5 | 8.1 | 21400 |  |  | 16700 | 78.04% | 2 | Both | 505 | 2.02 | HRCU-A-CB (Split System: Heat Pump with Remote Outdoor Unit-Air-Source) | N/A
206133959 | Central Heat Pump | KEEPRITE | CVH825GKA2* |  |  | EHD4X30AAL+WALLCON | *95CSU0802120A* | 23800 |  |  | 16 | 8.1 | 21800 |  |  | 16700 | 76.61% | 1.98 | Both | 495 | 1.98 | HRCU-A-CB (Split System: Heat Pump with Remote Outdoor Unit-Air-Source) | N/A
213770812 | Central Heat Pump | KEEPRITE | CVH825GKA2* |  |  | EA*4X36L17A*+WALLCON | *80CTL0451712B* | 23400 |  |  | 16 | 8.1 | 21600 |  |  | 16800 | 77.78% | 1.92 | Both | 487.5 | 1.95 | HRCU-A-CB (Split System: Heat Pump with Remote Outdoor Unit-Air-Source) | N/A
213771582 | Central Heat Pump | KEEPRITE | CVH825GKA2* |  |  | EA*4X48L21A*+WALLCON | *80CTL0901716B* | 24200 |  |  | 17 | 8.1 | 20800 |  |  | 16500 | 79.33% | 2.02 | Both | 505 | 2.02 | HRCU-A-CB (Split System: Heat Pump with Remote Outdoor Unit-Air-Source) | N/A
213771662 | Central Heat Pump | KEEPRITE | CVH825GKA2* |  |  | EA*4X48L21A*+WALLCON | *96CTN0801714B* | 24000 |  |  | 16.5 | 8.1 | 21000 |  |  | 16500 | 78.57% | 2.02 | Both | 500 | 2 | HRCU-A-CB (Split System: Heat Pump with Remote Outdoor Unit-Air-Source) | N/A
213069453 | Central Heat Pump | ACIQ | DLCURAH36ABK |  |  | EA*4X48L21A* | *80VTL1102122A* | 36800 |  |  | 16 | 8.5 | 38500 |  |  | 34800 | 90.39% | 2.1 | Both | 767.5 | 3.07 | HRCU-A-CB (Split System: Heat Pump with Remote Outdoor Unit-Air-Source) | N/A
213067502 | Central Heat Pump | ACIQ | HVH825GKA2* |  |  | EA*4X42L21A*+WALLCON | *96CTN1002122A* | 23800 |  |  | 16.5 | 8.1 | 21400 |  |  | 16600 | 77.57% | 1.96 | Both | 495 | 1.98 | HRCU-A-CB (Split System: Heat Pump with Remote Outdoor Unit-Air-Source) | N/A
211911372 | Central Heat Pump | MITS AIR | MOX430-24HFN1-MR0 |  |  | MAC-24HWDN1-MN0 |  | 24000 |  |  | 15.7 | 9.8 | 25600 |  |  | 18500 | 72.27% | 2.2 | Both | 500 | 2 | HRCU-A-C (Split System: Heat Pump with Remote Outdoor Unit with No Indoor Fan --Air Source) | N/A
211206989 | Central Heat Pump | LUXAIRE | HL20B4821 |  |  | XAMC48HE3N1+CC | TMLV100C16MP12 | 43500 |  |  | 19 | 9 | 44500 |  |  | 36200 | 81.35% | 2.14 | Both | 907.5 | 3.63 | HRCU-A-CB (Split System: Heat Pump with Remote Outdoor Unit-Air-Source) | No
209251548 | Central Heat Pump | CARRIER | 25VNA448A*031* |  |  | CNPV*4821AL*+UI | 59MN7B100C21**22 | 44000 |  |  | 21 | 8.5 | 46500 |  |  | 36400 | 78.28% | 2.18 | Both | 917.5 | 3.67 | HRCU-A-CB (Split System: Heat Pump with Remote Outdoor Unit-Air-Source) | Both
211207006 | Central Heat Pump | LUXAIRE | HL20B4821 |  |  | XAMC48HE3N1+CC | LPLC100C16MP13 | 43500 |  |  | 19 | 9 | 44500 |  |  | 36200 | 81.35% | 2.14 | Both | 907.5 | 3.63 | HRCU-A-CB (Split System: Heat Pump with Remote Outdoor Unit-Air-Source) | No
213296960 | Central Heat Pump | FRASER-JOHNSTON | HMH72B341 |  |  | XAHC36DXXN1+TXV | Z8ES080B12LMPS1 | 33400 |  |  | 17.5 | 8.1 | 32800 |  |  | 23000 | 70.12% | 2.02 | Both | 695 | 2.78 | HRCU-A-CB (Split System: Heat Pump with Remote Outdoor Unit-Air-Source) | N/A
211396584 | Central Heat Pump | FRASER-JOHNSTON | HMH72B341 |  |  | XAFD48FXXN1+TXV | TM8Y120C20MP11 | 34000 |  |  | 16.5 | 8.5 | 34000 |  |  | 24200 | 71.18% | 2.1 | Both | 707.5 | 2.83 | HRCU-A-CB (Split System: Heat Pump with Remote Outdoor Unit-Air-Source) | N/A
213296925 | Central Heat Pump | FRASER-JOHNSTON | HMH72B341 |  |  | XAFC36DBCN1 | Z8ES100B12SMPS1 | 34000 |  |  | 18.5 | 8.1 | 34000 |  |  | 24600 | 72.35% | 2.12 | Both | 707.5 | 2.83 | HRCU-A-CB (Split System: Heat Pump with Remote Outdoor Unit-Air-Source) | N/A
213296834 | Central Heat Pump | LUXAIRE | HMH72B341 |  |  | XAHC36DBCN1 | Z8ET120C20LMPS1 | 34000 |  |  | 18.5 | 8.1 | 33400 |  |  | 23800 | 71.26% | 2.06 | Both | 707.5 | 2.83 | HRCU-A-CB (Split System: Heat Pump with Remote Outdoor Unit-Air-Source) | N/A
213296800 | Central Heat Pump | FRASER-JOHNSTON | HMH72B341 |  |  | XAUB30CXXN1+TXV | Z9ET080B12SMPS1 | 32600 |  |  | 18.5 | 8.1 | 33000 |  |  | 23400 | 70.91% | 2.02 | Both | 680 | 2.72 | HRCU-A-CB (Split System: Heat Pump with Remote Outdoor Unit-Air-Source) | N/A
213296810 | Central Heat Pump | FRASER-JOHNSTON | HMH72B341 |  |  | XAFC36DBCN1 | Z9ES100C16SMPS1 | 34000 |  |  | 16.5 | 8.1 | 33400 |  |  | 24000 | 71.86% | 2.08 | Both | 707.5 | 2.83 | HRCU-A-CB (Split System: Heat Pump with Remote Outdoor Unit-Air-Source) | N/A
213829742 | Central Heat Pump | SURE | SP18AZ48AJVC |  |  | TCFZ6021SEAAM | S801V0704A17UHU | 44000 |  |  | 18 | 8.1 | 43500 |  |  | 45500 | 104.6% | 1.9 | Both | 917.5 | 3.67 | HRCU-A-CB (Split System: Heat Pump with Remote Outdoor Unit-Air-Source) | N/A
214010087 | Central Heat Pump | MIDEA | MOVB-36HDN1-M20G |  |  | MC**4248BNTF |  | 32000 |  |  | 15.2 | 9 | 34000 |  |  | 24000 | 70.59% | 1.86 | Both | 667.5 | 2.67 | HRCU-A-C (Split System: Heat Pump with Remote Outdoor Unit with No Indoor Fan --Air Source) | Yes
214053808 | Central Heat Pump | BOSCH | BOVC-36HDN1-M20G |  |  | BMAC2430BNTD | BGH96M060B3B | 24000 |  |  | 18.5 | 9 | 24000 |  |  | 17400 | 72.5% | 1.9 | Both | 500 | 2 | HRCU-A-CB (Split System: Heat Pump with Remote Outdoor Unit-Air-Source) | Both
214053824 | Central Heat Pump | BOSCH | BOVD-36HDN1-M20G |  |  | BVA-36WN1-M20 |  | 34200 |  |  | 19 | 9.5 | 34200 |  |  | 24000 | 70.18% | 1.9 | Both | 712.5 | 2.85 | HRCU-A-CB (Split System: Heat Pump with Remote Outdoor Unit-Air-Source) | Both
214572709 | Central Heat Pump | BRYANT HEATING AND COOLING SYSTEMS | 288BNV037*0**A* |  |  | CAP**4321AL*+UI | 88*TB60070C21*** | 32800 |  |  | 17.5 | 8.5 | 32800 |  |  | 25200 | 76.83% | 2 | Both | 682.5 | 2.73 | HRCU-A-CB (Split System: Heat Pump with Remote Outdoor Unit-Air-Source) | N/A
214053814 | Central Heat Pump | BOSCH | BOVC-36HDN1-M20G |  |  | BMAC3036CNTD | BGH96M080C4B | 33600 |  |  | 17.5 | 9 | 34200 |  |  | 24000 | 70.18% | 1.88 | Both | 700 | 2.8 | HRCU-A-CB (Split System: Heat Pump with Remote Outdoor Unit-Air-Source) | Yes
214572699 | Central Heat Pump | BRYANT HEATING AND COOLING SYSTEMS | 288BNV037*0**A* |  |  | CAP**4224AL*+UI | 986TD60080C21*** | 31800 |  |  | 17.5 | 8.5 | 32800 |  |  | 24400 | 74.39% | 1.9 | Both | 662.5 | 2.65 | HRCU-A-CB (Split System: Heat Pump with Remote Outdoor Unit-Air-Source) | N/A
214053809 | Central Heat Pump | BOSCH | BOVC-36HDN1-M20G |  |  | BMAC2430BNTD | BGH96M080B3B | 24000 |  |  | 18.5 | 9 | 24000 |  |  | 17400 | 72.5% | 1.9 | Both | 500 | 2 | HRCU-A-CB (Split System: Heat Pump with Remote Outdoor Unit-Air-Source) | Both
214053810 | Central Heat Pump | BOSCH | BOVC-36HDN1-M20G |  |  | BMAC3036ANTD | BGH96M060B3B | 32800 |  |  | 17.5 | 9 | 34000 |  |  | 24000 | 70.59% | 1.85 | Both | 682.5 | 2.73 | HRCU-A-CB (Split System: Heat Pump with Remote Outdoor Unit-Air-Source) | Yes
214053826 | Central Heat Pump | BOSCH | BOVD-36HDN1-M20G |  |  | BMAC2430ANTD | BGH96M080B3B | 23800 |  |  | 18 | 9 | 24000 |  |  | 17200 | 71.67% | 1.85 | Both | 495 | 1.98 | HRCU-A-CB (Split System: Heat Pump with Remote Outdoor Unit-Air-Source) | Both
214239594 | Central Heat Pump | BRYANT HEATING AND COOLING SYSTEMS | 288BNV037*0**A* |  |  | CNPV*3621AL*+UI | 987MC66100C21*** | 31400 |  |  | 17 | 8.1 | 33000 |  |  | 24000 | 72.73% | 1.84 | Both | 655 | 2.62 | HRCU-A-CB (Split System: Heat Pump with Remote Outdoor Unit-Air-Source) | N/A
213774452 | Central Heat Pump | KEEPRITE | CVH825GKA3* |  |  | EHD4X42AAL+WALLCON | *80CTL1352422B* | 24200 |  |  | 16 | 8.1 | 21400 |  |  | 16600 | 77.57% | 2 | Both | 505 | 2.02 | HRCU-A-CB (Split System: Heat Pump with Remote Outdoor Unit-Air-Source) | N/A
213774252 | Central Heat Pump | KEEPRITE | CVH825GKA3* |  |  | EHD4X36AAL+WALLCON | *80CTL0901716B* | 24200 |  |  | 16.5 | 8.1 | 21400 |  |  | 16700 | 78.04% | 1.98 | Both | 505 | 2.02 | HRCU-A-CB (Split System: Heat Pump with Remote Outdoor Unit-Air-Source) | N/A
213774202 | Central Heat Pump | KEEPRITE | CVH825GKA3* |  |  | EHD4X30AAL+WALLCON | *96CTN1002122B* | 23800 |  |  | 15.5 | 8.1 | 21800 |  |  | 16800 | 77.06% | 1.98 | Both | 495 | 1.98 | HRCU-A-CB (Split System: Heat Pump with Remote Outdoor Unit-Air-Source) | N/A
213774332 | Central Heat Pump | KEEPRITE | CVH825GKA3* |  |  | EHD4X36AAL+WALLCON | *97CMN1202422B* | 24000 |  |  | 15.5 | 8.1 | 21400 |  |  | 16700 | 78.04% | 1.98 | Both | 500 | 2 | HRCU-A-CB (Split System: Heat Pump with Remote Outdoor Unit-Air-Source) | N/A
213774282 | Central Heat Pump | KEEPRITE | CVH825GKA3* |  |  | EHD4X36AAL+WALLCON | *80CTL1352422B* | 24000 |  |  | 16 | 8.1 | 21400 |  |  | 16600 | 77.57% | 1.98 | Both | 500 | 2 | HRCU-A-CB (Split System: Heat Pump with Remote Outdoor Unit-Air-Source) | N/A
213774112 | Central Heat Pump | KEEPRITE | CVH825GKA3* |  |  | EHD4X30AAL+WALLCON | *80CTL1352422B* | 23800 |  |  | 15.5 | 8.1 | 21800 |  |  | 16800 | 77.06% | 1.96 | Both | 495 | 1.98 | HRCU-A-CB (Split System: Heat Pump with Remote Outdoor Unit-Air-Source) | N/A
214241812 | Central Heat Pump | KEEPRITE | CVH825GKA3* |  |  | EN(A,D,W)4X36L17**+WALLCON | *95CSU0601716B* | 23400 |  |  | 16.5 | 8.1 | 21600 |  |  | 16700 | 77.31% | 1.92 | Both | 487.5 | 1.95 | HRCU-A-CB (Split System: Heat Pump with Remote Outdoor Unit-Air-Source) | N/A
211206971 | Central Heat Pump | LUXAIRE | HL20B4821 |  |  | XAMC48HE3N1+CC | TPLC120C20MP13 | 43500 |  |  | 19 | 9 | 44500 |  |  | 36200 | 81.35% | 2.14 | Both | 907.5 | 3.63 | HRCU-A-CB (Split System: Heat Pump with Remote Outdoor Unit-Air-Source) | No
207436579 | Central Heat Pump | LENNOX | SL25XPV-048-230A** |  |  | CR33-50/60+TDR+TXV | EL296DF110XV60C* | 45500 |  |  | 20.6 | 9 | 44000 |  |  | 35400 | 80.45% | 1.84 | Both | 947.5 | 3.79 | HRCU-A-CB (Split System: Heat Pump with Remote Outdoor Unit-Air-Source) | Yes
210532872 | Central Heat Pump | CARRIER | 25VNA448A*031* |  |  | CAP**4824AL*+UI | 59MN7B100C21**22 | 44000 |  |  | 21 | 9.5 | 46500 |  |  | 36400 | 78.28% | 2.28 | Both | 917.5 | 3.67 | HRCU-A-CB (Split System: Heat Pump with Remote Outdoor Unit-Air-Source) | Both
211206961 | Central Heat Pump | LUXAIRE | HL20B4821 |  |  | XAMC48HE3N1+CC | TMLV120C20MP12 | 43500 |  |  | 19 | 9 | 44500 |  |  | 36200 | 81.35% | 2.14 | Both | 907.5 | 3.63 | HRCU-A-CB (Split System: Heat Pump with Remote Outdoor Unit-Air-Source) | No
213297010 | Central Heat Pump | FRASER-JOHNSTON | HMH72B341 |  |  | XAFA30DXXN1+TXV | Z8ES040A12LMPS1 | 33800 |  |  | 17.5 | 8.1 | 33400 |  |  | 23400 | 70.06% | 2.04 | Both | 705 | 2.82 | HRCU-A-CB (Split System: Heat Pump with Remote Outdoor Unit-Air-Source) | N/A
213296975 | Central Heat Pump | FRASER-JOHNSTON | HMH72B341 |  |  | XAFB36DXXN1+TXV | Z8ES080B12SMPS1 | 34000 |  |  | 18 | 8.1 | 33400 |  |  | 24000 | 71.86% | 2.08 | Both | 707.5 | 2.83 | HRCU-A-CB (Split System: Heat Pump with Remote Outdoor Unit-Air-Source) | N/A
213296824 | Central Heat Pump | LUXAIRE | HMH72B341 |  |  | XAFC36DBCN1 | Z9ES060B12SMPS1 | 33000 |  |  | 16.5 | 8.5 | 32000 |  |  | 22400 | 70% | 1.8 | Both | 687.5 | 2.75 | HRCU-A-CB (Split System: Heat Pump with Remote Outdoor Unit-Air-Source) | N/A
213296870 | Central Heat Pump | FRASER-JOHNSTON | HMH72B341 |  |  | XAFC36DBCN1 | Z8ES120C20LMPS1 | 34000 |  |  | 17.5 | 8.5 | 34000 |  |  | 24600 | 72.35% | 2.12 | Both | 707.5 | 2.83 | HRCU-A-CB (Split System: Heat Pump with Remote Outdoor Unit-Air-Source) | N/A
213296829 | Central Heat Pump | LUXAIRE | HMH72B341 |  |  | XAHC36DXXN1+TXV | Z8ET120C20LMPS1 | 34000 |  |  | 18.5 | 8.1 | 33400 |  |  | 23800 | 71.26% | 2.06 | Both | 707.5 | 2.83 | HRCU-A-CB (Split System: Heat Pump with Remote Outdoor Unit-Air-Source) | N/A
213297714 | Central Heat Pump | LUXAIRE | HMH72B341 |  |  | XAFC36DBCN1 | Z9ES080B12SMPS1 | 33200 |  |  | 17 | 8.5 | 32200 |  |  | 22600 | 70.19% | 1.8 | Both | 692.5 | 2.77 | HRCU-A-CB (Split System: Heat Pump with Remote Outdoor Unit-Air-Source) | N/A
214053817 | Central Heat Pump | BOSCH | BOVC-36HDN1-M20G |  |  | BMAC4248CNTF | BGH96M100C5B | 33000 |  |  | 18.5 | 9 | 34200 |  |  | 24200 | 70.76% | 1.9 | Both | 687.5 | 2.75 | HRCU-A-CB (Split System: Heat Pump with Remote Outdoor Unit-Air-Source) | Both
214010089 | Central Heat Pump | MIDEA | MOVB-36HDN1-M20G |  |  | MC**4248DNTF |  | 32600 |  |  | 15.2 | 9 | 34200 |  |  | 24000 | 70.18% | 1.88 | Both | 680 | 2.72 | HRCU-A-C (Split System: Heat Pump with Remote Outdoor Unit with No Indoor Fan --Air Source) | Yes
214053807 | Central Heat Pump | BOSCH | BOVC-36HDN1-M20G |  |  | BMAC2430ANTD | BGH96M080B3B | 23800 |  |  | 18 | 9 | 24000 |  |  | 17200 | 71.67% | 1.85 | Both | 495 | 1.98 | HRCU-A-CB (Split System: Heat Pump with Remote Outdoor Unit-Air-Source) | Both
214053827 | Central Heat Pump | BOSCH | BOVD-36HDN1-M20G |  |  | BMAC2430BNTD | BGH96M060B3B | 24000 |  |  | 18.5 | 9 | 24000 |  |  | 17400 | 72.5% | 1.9 | Both | 500 | 2 | HRCU-A-CB (Split System: Heat Pump with Remote Outdoor Unit-Air-Source) | Both
210106795 | Central Heat Pump | SURE | SP18AZ48AJVC |  |  | TCFZ6021SEAAM | S98MV1005A21UPS | 44000 |  |  | 19 | 8.1 | 43500 |  |  | 45500 | 104.6% | 1.9 | Both | 917.5 | 3.67 | HRCU-A-CB (Split System: Heat Pump with Remote Outdoor Unit-Air-Source) | N/A
211206944 | Central Heat Pump | LUXAIRE | HL20B4821 |  |  | XAMC48HE3N1+CC | TP9C080C16MP13 | 43500 |  |  | 18 | 8.5 | 45500 |  |  | 36800 | 80.88% | 2.14 | Both | 907.5 | 3.63 | HRCU-A-CB (Split System: Heat Pump with Remote Outdoor Unit-Air-Source) | N/A
211206937 | Central Heat Pump | LUXAIRE | HL20B4821 |  |  | XAMC48HE3N1+CC | LP9C100C16MP13 | 43500 |  |  | 19 | 9 | 44000 |  |  | 36200 | 82.27% | 2.14 | Both | 907.5 | 3.63 | HRCU-A-CB (Split System: Heat Pump with Remote Outdoor Unit-Air-Source) | No
213771612 | Central Heat Pump | KEEPRITE | CVH825GKA2* |  |  | EA*4X48L21A*+WALLCON | *95CSU0601716B* | 24000 |  |  | 16.5 | 8.1 | 21000 |  |  | 16500 | 78.57% | 2 | Both | 500 | 2 | HRCU-A-CB (Split System: Heat Pump with Remote Outdoor Unit-Air-Source) | N/A
205750644 | Central Heat Pump | KEEPRITE | CVH825GKA2* |  |  | EA*4X37L21A*+WALLCON | *80CTL0701716A* | 24400 |  |  | 17 | 8.5 | 21200 |  |  | 16600 | 78.3% | 2.02 | Both | 507.5 | 2.03 | HRCU-A-CB (Split System: Heat Pump with Remote Outdoor Unit-Air-Source) | N/A
213770792 | Central Heat Pump | KEEPRITE | CVH825GKA2* |  |  | EA*4X30L17A*+WALLCON | *96CTN0601714B* | 23400 |  |  | 16 | 8.1 | 21600 |  |  | 16800 | 77.78% | 1.9 | Both | 487.5 | 1.95 | HRCU-A-CB (Split System: Heat Pump with Remote Outdoor Unit-Air-Source) | N/A
213772412 | Central Heat Pump | KEEPRITE | CVH825GKA2* |  |  | EHD4X42AAL+WALLCON | *96CTN1002122B* | 24200 |  |  | 16 | 8.1 | 21400 |  |  | 16600 | 77.57% | 2 | Both | 505 | 2.02 | HRCU-A-CB (Split System: Heat Pump with Remote Outdoor Unit-Air-Source) | N/A
213771542 | Central Heat Pump | KEEPRITE | CVH825GKA2* |  |  | EA*4X43L21A*+WALLCON | *96CTN0801714B* | 24400 |  |  | 16.5 | 8.1 | 21200 |  |  | 16600 | 78.3% | 2.02 | Both | 507.5 | 2.03 | HRCU-A-CB (Split System: Heat Pump with Remote Outdoor Unit-Air-Source) | N/A
213770522 | Central Heat Pump | KEEPRITE | CVH825GKA2* |  |  | EA*4X24L17A*+WALLCON | *80CTL0901716B* | 23400 |  |  | 16.5 | 8.1 | 21800 |  |  | 16800 | 77.06% | 1.9 | Both | 487.5 | 1.95 | HRCU-A-CB (Split System: Heat Pump with Remote Outdoor Unit-Air-Source) | N/A
213067491 | Central Heat Pump | ACIQ | HVH825GKA2* |  |  | EA*4X42L21A*+WALLCON | *80CSU0401712A* | 23800 |  |  | 17 | 8.1 | 21400 |  |  | 16600 | 77.57% | 1.96 | Both | 495 | 1.98 | HRCU-A-CB (Split System: Heat Pump with Remote Outdoor Unit-Air-Source) | N/A
213067504 | Central Heat Pump | ACIQ | HVH825GKA2* |  |  | EA*4X42L21A*+WALLCON | *97CMN0602120A* | 23600 |  |  | 16 | 8.1 | 21400 |  |  | 16700 | 78.04% | 1.94 | Both | 492.5 | 1.97 | HRCU-A-CB (Split System: Heat Pump with Remote Outdoor Unit-Air-Source) | N/A
213067512 | Central Heat Pump | ACIQ | HVH825GKA2* |  |  | EA*4X42L24A*+WALLCON | *96CTN1202422A* | 23800 |  |  | 17 | 8.1 | 21400 |  |  | 16600 | 77.57% | 1.96 | Both | 495 | 1.98 | HRCU-A-CB (Split System: Heat Pump with Remote Outdoor Unit-Air-Source) | N/A
213780302 | Central Heat Pump | KEEPRITE | CVH837GKA** |  |  | EHD4X60AAL+WALLCON | *80CTL0451712B* | 32600 |  |  | 16.5 | 8.1 | 32600 |  |  | 25200 | 77.3% | 1.96 | Both | 680 | 2.72 | HRCU-A-CB (Split System: Heat Pump with Remote Outdoor Unit-Air-Source) | N/A
213780152 | Central Heat Pump | KEEPRITE | CVH837GKA** |  |  | EHD4X48AAL+WALLCON | *80CTL0701412B* | 32600 |  |  | 17 | 8.1 | 33200 |  |  | 25200 | 75.9% | 1.96 | Both | 680 | 2.72 | HRCU-A-CB (Split System: Heat Pump with Remote Outdoor Unit-Air-Source) | N/A
213779062 | Central Heat Pump | KEEPRITE | CVH837GKA** |  |  | EA*4X42L21A*+WALLCON | *80CTL0451712B* | 31600 |  |  | 17 | 8.1 | 33400 |  |  | 24800 | 74.25% | 1.86 | Both | 657.5 | 2.63 | HRCU-A-CB (Split System: Heat Pump with Remote Outdoor Unit-Air-Source) | N/A
213780102 | Central Heat Pump | KEEPRITE | CVH837GKA** |  |  | EHD4X42AAL+WALLCON | *96CTN0601714B* | 32200 |  |  | 16.5 | 8.1 | 33200 |  |  | 25200 | 75.9% | 1.94 | Both | 670 | 2.68 | HRCU-A-CB (Split System: Heat Pump with Remote Outdoor Unit-Air-Source) | N/A
213779032 | Central Heat Pump | KEEPRITE | CVH837GKA** |  |  | EA*4X37L21A*+WALLCON | *96CTN0601714B* | 32600 |  |  | 17 | 8.5 | 33000 |  |  | 25400 | 76.97% | 1.96 | Both | 680 | 2.72 | HRCU-A-CB (Split System: Heat Pump with Remote Outdoor Unit-Air-Source) | N/A
213071717 | Central Heat Pump | ACIQ | DLCURAH24ABK |  |  | EN(A,D,W)4X36L17** | OMV112K14A | 24000 |  |  | 16 | 8.1 | 26400 |  |  | 23000 | 87.12% | 1.88 | Both | 500 | 2 | HRCU-A-CB (Split System: Heat Pump with Remote Outdoor Unit-Air-Source) | N/A
213779122 | Central Heat Pump | KEEPRITE | CVH837GKA** |  |  | EA*4X42L21A*+WALLCON | *97CMN0601714B* | 31600 |  |  | 17 | 8.1 | 33200 |  |  | 24800 | 74.7% | 1.86 | Both | 657.5 | 2.63 | HRCU-A-CB (Split System: Heat Pump with Remote Outdoor Unit-Air-Source) | N/A
213297080 | Central Heat Pump | FRASER-JOHNSTON | HMH72B341 |  |  | XAHC36DXXN1+TXV | Z8ET080C16LMPS1 | 34000 |  |  | 18.5 | 8.5 | 33400 |  |  | 24000 | 71.86% | 2.1 | Both | 707.5 | 2.83 | HRCU-A-CB (Split System: Heat Pump with Remote Outdoor Unit-Air-Source) | N/A
211396624 | Central Heat Pump | FRASER-JOHNSTON | HMH72B341 |  |  | XAFD48FBCN1 | TM8Y100C20MP11 | 34000 |  |  | 16.5 | 8.5 | 34000 |  |  | 24200 | 71.18% | 2.1 | Both | 707.5 | 2.83 | HRCU-A-CB (Split System: Heat Pump with Remote Outdoor Unit-Air-Source) | N/A
211396519 | Central Heat Pump | FRASER-JOHNSTON | HMH72B341 |  |  | XAHC48FXXN1+TXV | TM8Y120C20MP11 | 33800 |  |  | 16.5 | 8.5 | 32400 |  |  | 23800 | 73.46% | 2.06 | Both | 705 | 2.82 | HRCU-A-CB (Split System: Heat Pump with Remote Outdoor Unit-Air-Source) | N/A
211396568 | Central Heat Pump | FRASER-JOHNSTON | HMH72B341 |  |  | XAHC48FBCN1 | TM8Y100C20MP11 | 33800 |  |  | 16.5 | 8.5 | 32400 |  |  | 23800 | 73.46% | 2.06 | Both | 705 | 2.82 | HRCU-A-CB (Split System: Heat Pump with Remote Outdoor Unit-Air-Source) | N/A
213296875 | Central Heat Pump | FRASER-JOHNSTON | HMH72B341 |  |  | XAFC36DXXN1+TXV | Z8ES120C16SMPS1 | 34000 |  |  | 18 | 8.5 | 33400 |  |  | 24400 | 73.05% | 2.12 | Both | 707.5 | 2.83 | HRCU-A-CB (Split System: Heat Pump with Remote Outdoor Unit-Air-Source) | N/A
213297025 | Central Heat Pump | FRASER-JOHNSTON | HMH72B341 |  |  | XAUB36DXXN1+TXV | Z9ET080B12SMPS1 | 34000 |  |  | 18.5 | 8.1 | 33400 |  |  | 24200 | 72.46% | 2.08 | Both | 707.5 | 2.83 | HRCU-A-CB (Split System: Heat Pump with Remote Outdoor Unit-Air-Source) | N/A
213297734 | Central Heat Pump | LUXAIRE | HMH72B341 |  |  | XAHC36DXXN1+TXV | Z8ET100C16LMPS1 | 34000 |  |  | 17.5 | 8.1 | 33400 |  |  | 23800 | 71.26% | 2.08 | Both | 707.5 | 2.83 | HRCU-A-CB (Split System: Heat Pump with Remote Outdoor Unit-Air-Source) | N/A
213069501 | Central Heat Pump | ACIQ | DLCURAH36ABK |  |  | EA*4X48L24A* | *95ESN1002120A* | 36600 |  |  | 16 | 8.5 | 38500 |  |  | 34800 | 90.39% | 2.08 | Both | 762.5 | 3.05 | HRCU-A-CB (Split System: Heat Pump with Remote Outdoor Unit-Air-Source) | N/A
213069470 | Central Heat Pump | ACIQ | DLCURAH36ABK |  |  | EA*4X48L21A* | *95ESU1002120A* | 36200 |  |  | 16 | 8.5 | 38500 |  |  | 34600 | 89.87% | 2.06 | Both | 755 | 3.02 | HRCU-A-CB (Split System: Heat Pump with Remote Outdoor Unit-Air-Source) | N/A
213069471 | Central Heat Pump | ACIQ | DLCURAH36ABK |  |  | EA*4X48L21A* | *95ESU1002122A* | 37200 |  |  | 15.5 | 8.5 | 38500 |  |  | 35000 | 90.91% | 2.12 | Both | 775 | 3.1 | HRCU-A-CB (Split System: Heat Pump with Remote Outdoor Unit-Air-Source) | N/A
213781362 | Central Heat Pump | KEEPRITE | CVH837GKA2* |  |  | EA*4X48L21A*+WALLCON | *97CMN1002122B* | 32400 |  |  | 17.5 | 8.5 | 32600 |  |  | 25000 | 76.69% | 2 | Both | 675 | 2.7 | HRCU-A-CB (Split System: Heat Pump with Remote Outdoor Unit-Air-Source) | No
213073398 | Central Heat Pump | ACIQ | DLCURAH30ABK |  |  | EA*4X42L24A* | *80ES(N,L)1102420A* | 30000 |  |  | 15.2 | 8.1 | 33800 |  |  | 27200 | 80.47% | 1.8 | Both | 625 | 2.5 | HRCU-A-CB (Split System: Heat Pump with Remote Outdoor Unit-Air-Source) | N/A
211206856 | Central Heat Pump | LUXAIRE | HL20B3621 |  |  | XAMC36DE2N1+CC | TM9V100C16MP12 | 33000 |  |  | 18 | 8.5 | 34000 |  |  | 29200 | 85.88% | 1.96 | Both | 687.5 | 2.75 | HRCU-A-CB (Split System: Heat Pump with Remote Outdoor Unit-Air-Source) | No
213296930 | Central Heat Pump | FRASER-JOHNSTON | HMH72B341 |  |  | XAFC36DBCN1 | Z8ES100B12LMPS1 | 34000 |  |  | 18.5 | 8.1 | 34000 |  |  | 24600 | 72.35% | 2.12 | Both | 707.5 | 2.83 | HRCU-A-CB (Split System: Heat Pump with Remote Outdoor Unit-Air-Source) | N/A
213296980 | Central Heat Pump | FRASER-JOHNSTON | HMH72B341 |  |  | XAFB36DXXN1+TXV | Z8ES080B12LMPS1 | 34000 |  |  | 18 | 8.1 | 33400 |  |  | 24000 | 71.86% | 2.08 | Both | 707.5 | 2.83 | HRCU-A-CB (Split System: Heat Pump with Remote Outdoor Unit-Air-Source) | N/A
213296905 | Central Heat Pump | FRASER-JOHNSTON | HMH72B341 |  |  | XAFC36DBCN1 | Z8ES100C16SMPS1 | 34000 |  |  | 18 | 8.5 | 33400 |  |  | 24400 | 73.05% | 2.12 | Both | 707.5 | 2.83 | HRCU-A-CB (Split System: Heat Pump with Remote Outdoor Unit-Air-Source) | N/A
213297589 | Central Heat Pump | LUXAIRE | HMH72B341 |  |  | XAFB36DBCN1 | Z8ES100B12SMPS1 | 34000 |  |  | 18 | 8.1 | 34000 |  |  | 24600 | 72.35% | 2.1 | Both | 707.5 | 2.83 | HRCU-A-CB (Split System: Heat Pump with Remote Outdoor Unit-Air-Source) | N/A
214719714 | Central Heat Pump | FRASER-JOHNSTON | HH836E2S11 |  |  | CTU36B5XDS1+TXV | TP9C080B12MP13 | 33000 |  |  | 18 | 8.5 | 30800 |  |  | 25200 | 81.82% | 2 | Both | 687.5 | 2.75 | HRCU-A-CB (Split System: Heat Pump with Remote Outdoor Unit-Air-Source) | N/A
213296785 | Central Heat Pump | FRASER-JOHNSTON | HMH72B341 |  |  | XAHC36DXXN1+TXV | Z9ET100C16SMPS1 | 33000 |  |  | 17.5 | 8.1 | 32200 |  |  | 22800 | 70.81% | 2 | Both | 687.5 | 2.75 | HRCU-A-CB (Split System: Heat Pump with Remote Outdoor Unit-Air-Source) | N/A
213296850 | Central Heat Pump | FRASER-JOHNSTON | HMH72B341 |  |  | XAHC30CXXN1+TXV | Z8ET080B12LMPS1 | 31800 |  |  | 18 | 8.1 | 32200 |  |  | 22600 | 70.19% | 2 | Both | 662.5 | 2.65 | HRCU-A-CB (Split System: Heat Pump with Remote Outdoor Unit-Air-Source) | N/A
211389190 | Central Heat Pump | COLEMAN | HMH72B341 |  |  | XAFB36DBCN1 | TM9E060A10MP12 | 33600 |  |  | 17.5 | 8.1 | 33800 |  |  | 23800 | 70.41% | 2.02 | Both | 700 | 2.8 | HRCU-A-CB (Split System: Heat Pump with Remote Outdoor Unit-Air-Source) | N/A
213297005 | Central Heat Pump | FRASER-JOHNSTON | HMH72B341 |  |  | XAFA30DXXN1+TXV | Z8ES040A12SMPS1 | 33800 |  |  | 17.5 | 8.1 | 33400 |  |  | 23400 | 70.06% | 2.04 | Both | 705 | 2.82 | HRCU-A-CB (Split System: Heat Pump with Remote Outdoor Unit-Air-Source) | N/A
213296855 | Central Heat Pump | FRASER-JOHNSTON | HMH72B341 |  |  | XAFC36DXXN1+TXV | Z8ES120C20SMPS1 | 34000 |  |  | 17.5 | 8.5 | 34000 |  |  | 24600 | 72.35% | 2.12 | Both | 707.5 | 2.83 | HRCU-A-CB (Split System: Heat Pump with Remote Outdoor Unit-Air-Source) | N/A
214720223 | Central Heat Pump | FRASER-JOHNSTON | HH836E2S11 |  |  | CTU48C5XFS1+TXV | TM9E080C20MP12 | 33800 |  |  | 17 | 8.5 | 32000 |  |  | 25800 | 80.62% | 2 | Both | 705 | 2.82 | HRCU-A-CB (Split System: Heat Pump with Remote Outdoor Unit-Air-Source) | N/A
214719907 | Central Heat Pump | FRASER-JOHNSTON | HH836E2S11 |  |  | CTU48C5XFS1+TXV | TM9Y100C20MP11 | 33800 |  |  | 17 | 8.5 | 32400 |  |  | 26000 | 80.25% | 2 | Both | 705 | 2.82 | HRCU-A-CB (Split System: Heat Pump with Remote Outdoor Unit-Air-Source) | N/A
213296945 | Central Heat Pump | FRASER-JOHNSTON | HMH72B341 |  |  | XAFC36DBCN1 | Z8ES080C20SMPS1 | 34000 |  |  | 18 | 8.5 | 33400 |  |  | 24400 | 73.05% | 2.12 | Both | 707.5 | 2.83 | HRCU-A-CB (Split System: Heat Pump with Remote Outdoor Unit-Air-Source) | N/A
213296970 | Central Heat Pump | FRASER-JOHNSTON | HMH72B341 |  |  | XAHC36DBCN1 | Z8ES080B12LMPS1 | 33400 |  |  | 17.5 | 8.1 | 32800 |  |  | 23000 | 70.12% | 2.02 | Both | 695 | 2.78 | HRCU-A-CB (Split System: Heat Pump with Remote Outdoor Unit-Air-Source) | N/A
213297599 | Central Heat Pump | LUXAIRE | HMH72B341 |  |  | XAFB36DBCN1 | Z8ES100B12LMPS1 | 34000 |  |  | 18 | 8.1 | 34000 |  |  | 24600 | 72.35% | 2.1 | Both | 707.5 | 2.83 | HRCU-A-CB (Split System: Heat Pump with Remote Outdoor Unit-Air-Source) | N/A
213297070 | Central Heat Pump | FRASER-JOHNSTON | HMH72B341 |  |  | XAFC36DXXN1+TXV | Z8ET100C20LMPS1 | 34000 |  |  | 18.5 | 8.5 | 33400 |  |  | 24200 | 72.46% | 2.14 | Both | 707.5 | 2.83 | HRCU-A-CB (Split System: Heat Pump with Remote Outdoor Unit-Air-Source) | N/A
213297454 | Central Heat Pump | LUXAIRE | HMH72B341 |  |  | XAFC36DXXN1+TXV | Z9ES080C20SMPS1 | 34000 |  |  | 17.5 | 8.5 | 33400 |  |  | 24000 | 71.86% | 2.1 | Both | 707.5 | 2.83 | HRCU-A-CB (Split System: Heat Pump with Remote Outdoor Unit-Air-Source) | N/A
213296935 | Central Heat Pump | FRASER-JOHNSTON | HMH72B341 |  |  | XAFC36DXXN1+TXV | Z8ES080C20SMPS1 | 34000 |  |  | 18 | 8.5 | 33400 |  |  | 24400 | 73.05% | 2.12 | Both | 707.5 | 2.83 | HRCU-A-CB (Split System: Heat Pump with Remote Outdoor Unit-Air-Source) | N/A
213296790 | Central Heat Pump | FRASER-JOHNSTON | HMH72B341 |  |  | XAHC36DBCN1 | Z9ET100C16SMPS1 | 33000 |  |  | 17.5 | 8.1 | 32200 |  |  | 22800 | 70.81% | 2 | Both | 687.5 | 2.75 | HRCU-A-CB (Split System: Heat Pump with Remote Outdoor Unit-Air-Source) | N/A
211206861 | Central Heat Pump | LUXAIRE | HL20B3621 |  |  | XAMC36DE2N1+CC | TP9C100C16MP13 | 33000 |  |  | 18 | 8.5 | 34000 |  |  | 29200 | 85.88% | 1.96 | Both | 687.5 | 2.75 | HRCU-A-CB (Split System: Heat Pump with Remote Outdoor Unit-Air-Source) | No
211206868 | Central Heat Pump | LUXAIRE | HL20B3621 |  |  | XAMC36DE2N1+CC | TM9V080C16MP12 | 33000 |  |  | 18 | 8.5 | 34200 |  |  | 29200 | 85.38% | 1.96 | Both | 687.5 | 2.75 | HRCU-A-CB (Split System: Heat Pump with Remote Outdoor Unit-Air-Source) | No
213073379 | Central Heat Pump | ACIQ | DLCURAH30ABK |  |  | EA*4X42L24A* | *96VTN1002122A* | 29600 |  |  | 15.2 | 8.1 | 33800 |  |  | 27200 | 80.47% | 1.78 | Both | 617.5 | 2.47 | HRCU-A-CB (Split System: Heat Pump with Remote Outdoor Unit-Air-Source) | N/A
211206866 | Central Heat Pump | LUXAIRE | HL20B3621 |  |  | XAMC36DE2N1+CC | LP9C100C16MP13 | 33000 |  |  | 18 | 8.5 | 34000 |  |  | 29200 | 85.88% | 1.96 | Both | 687.5 | 2.75 | HRCU-A-CB (Split System: Heat Pump with Remote Outdoor Unit-Air-Source) | No
214594997 | Central Heat Pump | CHAMPION HEATING AND COOLING | HH860E2S11 |  |  | CTM60C5CHS1 | Z8ES080C20SMPS1 | 53000 |  |  | 19 | 8.5 | 54000 |  |  | 39000 | 72.22% | 2 | Both | 1105 | 4.42 | HRCU-A-CB (Split System: Heat Pump with Remote Outdoor Unit-Air-Source) | N/A
214719969 | Central Heat Pump | FRASER-JOHNSTON | HH860E2S11 |  |  | CTU60C5XGS1+TXV | TPLC120C20MP13 | 44500 |  |  | 18 | 8.5 | 45000 |  |  | 33800 | 75.11% | 2 | Both | 927.5 | 3.71 | HRCU-A-CB (Split System: Heat Pump with Remote Outdoor Unit-Air-Source) | N/A
214719865 | Central Heat Pump | FRASER-JOHNSTON | HH836E2S11 |  |  | CTU48C5XFS1+TXV | TMLE120C20MP11 | 34000 |  |  | 17 | 8.5 | 32000 |  |  | 25600 | 80% | 2 | Both | 707.5 | 2.83 | HRCU-A-CB (Split System: Heat Pump with Remote Outdoor Unit-Air-Source) | Yes
214719870 | Central Heat Pump | FRASER-JOHNSTON | HH836E2S11 |  |  | CTU48C5XFS1+TXV | TL9E080C16UH11 | 32600 |  |  | 18 | 8.5 | 31000 |  |  | 25400 | 81.94% | 2 | Both | 680 | 2.72 | HRCU-A-CB (Split System: Heat Pump with Remote Outdoor Unit-Air-Source) | N/A
213296795 | Central Heat Pump | FRASER-JOHNSTON | HMH72B341 |  |  | XAFB30CXXN1+TXV | Z9ET080B12SMPS1 | 32600 |  |  | 18.5 | 8.1 | 33000 |  |  | 23400 | 70.91% | 2.02 | Both | 680 | 2.72 | HRCU-A-CB (Split System: Heat Pump with Remote Outdoor Unit-Air-Source) | N/A
214779586 | Central Heat Pump | FRASER-JOHNSTON | HMH72B341 |  |  | XAHB36DBCN1 | Z9ES080B12SMPS1 | 33000 |  |  | 17 | 8.5 | 32000 |  |  | 22400 | 70% | 1.8 | Both | 687.5 | 2.75 | HRCU-A-CB (Split System: Heat Pump with Remote Outdoor Unit-Air-Source) | N/A
211389385 | Central Heat Pump | COLEMAN | HMH72B341 |  |  | XAFC36DBCN1 | TM8Y120C20MP11 | 34000 |  |  | 17.5 | 8.5 | 33800 |  |  | 23800 | 70.41% | 2.1 | Both | 707.5 | 2.83 | HRCU-A-CB (Split System: Heat Pump with Remote Outdoor Unit-Air-Source) | N/A
214719845 | Central Heat Pump | FRASER-JOHNSTON | HH836E2S11 |  |  | CTU48C5XFS1+TXV | TMLE120C16MP11 | 33000 |  |  | 19 | 8.5 | 31000 |  |  | 24200 | 78.06% | 2 | Both | 687.5 | 2.75 | HRCU-A-CB (Split System: Heat Pump with Remote Outdoor Unit-Air-Source) | N/A
214719917 | Central Heat Pump | FRASER-JOHNSTON | HH836E2S11 |  |  | CTU48C5XFS1+TXV | TM8Y100C20MP11 | 34000 |  |  | 19 | 8.5 | 32200 |  |  | 25800 | 80.12% | 2 | Both | 707.5 | 2.83 | HRCU-A-CB (Split System: Heat Pump with Remote Outdoor Unit-Air-Source) | Yes
213770492 | Central Heat Pump | KEEPRITE | CVH825GKA2* |  |  | EA*4X24L17A*+WALLCON | *80CTL0451712B* | 23200 |  |  | 16 | 8.1 | 22000 |  |  | 16900 | 76.82% | 1.88 | Both | 482.5 | 1.93 | HRCU-A-CB (Split System: Heat Pump with Remote Outdoor Unit-Air-Source) | N/A
213770472 | Central Heat Pump | KEEPRITE | CVH825GKA2* |  |  | EA*4X24L14A*+WALLCON | *80CTL0701412B* | 23400 |  |  | 16.5 | 8.1 | 22000 |  |  | 16800 | 76.36% | 1.9 | Both | 487.5 | 1.95 | HRCU-A-CB (Split System: Heat Pump with Remote Outdoor Unit-Air-Source) | N/A
213771642 | Central Heat Pump | KEEPRITE | CVH825GKA2* |  |  | EA*4X48L21A*+WALLCON | *97CMN1002122B* | 24000 |  |  | 16.5 | 8.1 | 21000 |  |  | 16500 | 78.57% | 2.02 | Both | 500 | 2 | HRCU-A-CB (Split System: Heat Pump with Remote Outdoor Unit-Air-Source) | N/A
214242952 | Central Heat Pump | KEEPRITE | CVH825GKA2* |  |  | END4X42L17**+WALLCON | *96CTN0801714B* | 24000 |  |  | 16.5 | 8.1 | 21400 |  |  | 16700 | 78.04% | 1.98 | Both | 500 | 2 | HRCU-A-CB (Split System: Heat Pump with Remote Outdoor Unit-Air-Source) | N/A
211206833 | Central Heat Pump | LUXAIRE | HL20B2421 |  |  | XAMB24DE1N1+CC | TM9V060B12MP12 | 22600 |  |  | 17 | 8.5 | 23800 |  |  | 18500 | 77.73% | 1.92 | Both | 470 | 1.88 | HRCU-A-CB (Split System: Heat Pump with Remote Outdoor Unit-Air-Source) | No
214242962 | Central Heat Pump | KEEPRITE | CVH825GKA2* |  |  | EN(A,D,W)4X42L21**+WALLCON | *80CTL0451712B* | 23600 |  |  | 16 | 8.1 | 21600 |  |  | 16800 | 77.78% | 1.94 | Both | 492.5 | 1.97 | HRCU-A-CB (Split System: Heat Pump with Remote Outdoor Unit-Air-Source) | N/A
213072348 | Central Heat Pump | ACIQ | DLCURAH18ABK |  |  | EN(A,D)4X30L17** | *80ESU0401712A* | 18600 |  |  | 16.5 | 8.5 | 19000 |  |  | 18200 | 95.79% | 2.2 | Both | 387.5 | 1.55 | HRCU-A-CB (Split System: Heat Pump with Remote Outdoor Unit-Air-Source) | N/A
213072355 | Central Heat Pump | ACIQ | DLCURAH18ABK |  |  | EN(A,D)4X30L17** | *95ESN0601412A* | 18000 |  |  | 16 | 8.5 | 18500 |  |  | 18400 | 99.46% | 2.22 | Both | 375 | 1.5 | HRCU-A-CB (Split System: Heat Pump with Remote Outdoor Unit-Air-Source) | N/A
213072380 | Central Heat Pump | ACIQ | DLCURAH18ABK |  |  | FMA4X18**AL* |  | 17400 |  |  | 16 | 8.5 | 18500 |  |  | 20000 | 108.1% | 2.44 | Both | 362.5 | 1.45 | HRCU-A-CB (Split System: Heat Pump with Remote Outdoor Unit-Air-Source) | N/A
212984717 | Central Heat Pump | KEEPRITE | DLCURAH18ABK |  |  | EA*4X24L17A* | *92MSN0801716A* | 17700 |  |  | 16.5 | 8.5 | 18700 |  |  | 19300 | 103.2% | 2.32 | Both | 370 | 1.48 | HRCU-A-CB (Split System: Heat Pump with Remote Outdoor Unit-Air-Source) | N/A
210599511 | Central Heat Pump | AIRQUEST | HVH837GKA** |  |  | EN(A,D)4X48L24**+WALLCON | *95CSU1002122A* | 32400 |  |  | 17.5 | 8.1 | 32800 |  |  | 24600 | 75% | 1.98 | Both | 675 | 2.7 | HRCU-A-CB (Split System: Heat Pump with Remote Outdoor Unit-Air-Source) | No
213072071 | Central Heat Pump | ACIQ | DLCURAH18ABK |  |  | FJMA4*24L*B* |  | 18500 |  |  | 15.5 | 9 | 19300 |  |  | 18300 | 94.82% | 2.2 | Both | 385 | 1.54 | HRCU-A-CB (Split System: Heat Pump with Remote Outdoor Unit-Air-Source) | N/A
213072314 | Central Heat Pump | ACIQ | DLCURAH18ABK |  |  | EN(A,D)4X24L17** | *80ES(N,L)0451712A* | 18400 |  |  | 15.5 | 8.5 | 19400 |  |  | 18500 | 95.36% | 2.24 | Both | 382.5 | 1.53 | HRCU-A-CB (Split System: Heat Pump with Remote Outdoor Unit-Air-Source) | N/A
212970902 | Central Heat Pump | KEEPRITE | DLCURAH18ABK |  |  | EA*4X30L14A* | *80VTL0451412B* | 17800 |  |  | 16.5 | 8.5 | 18400 |  |  | 18800 | 102.2% | 2.26 | Both | 370 | 1.48 | HRCU-A-CB (Split System: Heat Pump with Remote Outdoor Unit-Air-Source) | N/A
214720186 | Central Heat Pump | FRASER-JOHNSTON | HH860E2S11 |  |  | CTU60C5XGS1+TXV | TM8E080C16MP11 | 44500 |  |  | 18 | 8.5 | 45500 |  |  | 34200 | 75.16% | 2 | Both | 927.5 | 3.71 | HRCU-A-CB (Split System: Heat Pump with Remote Outdoor Unit-Air-Source) | Yes
210472972 | Central Heat Pump | TEMPSTAR | TVH825GKA3* |  |  | EA*4X42L21A*+WALLCON | *80CTL0901716A* | 23800 |  |  | 17.5 | 8.1 | 21400 |  |  | 16500 | 77.1% | 1.98 | Both | 495 | 1.98 | HRCU-A-CB (Split System: Heat Pump with Remote Outdoor Unit-Air-Source) | N/A
214719942 | Central Heat Pump | FRASER-JOHNSTON | HH860E2S11 |  |  | CTU60C5XGS1+TXV | TM9Y080C16MP11 | 43500 |  |  | 17 | 8.5 | 44500 |  |  | 33800 | 75.96% | 2 | Both | 907.5 | 3.63 | HRCU-A-CB (Split System: Heat Pump with Remote Outdoor Unit-Air-Source) | N/A
213779072 | Central Heat Pump | KEEPRITE | CVH837GKA** |  |  | EA*4X42L21A*+WALLCON | *80CTL0701716B* | 31800 |  |  | 17 | 8.1 | 33200 |  |  | 24600 | 74.1% | 1.88 | Both | 662.5 | 2.65 | HRCU-A-CB (Split System: Heat Pump with Remote Outdoor Unit-Air-Source) | N/A
212972430 | Central Heat Pump | KEEPRITE | DLCURAH24ABK |  |  | EN(A,D)4X36L21** | *80VTL1102122B* | 23800 |  |  | 17 | 8.5 | 26400 |  |  | 24000 | 90.91% | 1.98 | Both | 495 | 1.98 | HRCU-A-CB (Split System: Heat Pump with Remote Outdoor Unit-Air-Source) | N/A
213779252 | Central Heat Pump | KEEPRITE | CVH837GKA** |  |  | EA*4X43L21A*+WALLCON | *80CTL0451712B* | 32600 |  |  | 17 | 8.5 | 33200 |  |  | 25600 | 77.11% | 1.96 | Both | 680 | 2.72 | HRCU-A-CB (Split System: Heat Pump with Remote Outdoor Unit-Air-Source) | N/A
213780222 | Central Heat Pump | KEEPRITE | CVH837GKA** |  |  | EHD4X48AAL+WALLCON | *97CMN0601714B* | 32400 |  |  | 16.5 | 8.1 | 33200 |  |  | 25200 | 75.9% | 1.94 | Both | 675 | 2.7 | HRCU-A-CB (Split System: Heat Pump with Remote Outdoor Unit-Air-Source) | N/A
213779052 | Central Heat Pump | KEEPRITE | CVH837GKA** |  |  | EA*4X37L21A*+WALLCON | *96CTN1002122B* | 33000 |  |  | 17.5 | 8.5 | 32600 |  |  | 25200 | 77.3% | 2 | Both | 687.5 | 2.75 | HRCU-A-CB (Split System: Heat Pump with Remote Outdoor Unit-Air-Source) | No
212988693 | Central Heat Pump | KEEPRITE | DLCURAH24ABK |  |  | EA*4X36L21A* | *95MSU0401712A* | 23400 |  |  | 17 | 8.5 | 26000 |  |  | 24400 | 93.85% | 2.02 | Both | 487.5 | 1.95 | HRCU-A-CB (Split System: Heat Pump with Remote Outdoor Unit-Air-Source) | N/A
213779092 | Central Heat Pump | KEEPRITE | CVH837GKA** |  |  | EA*4X42L21A*+WALLCON | *80CTL0902120B* | 31800 |  |  | 17.5 | 8.1 | 32800 |  |  | 24400 | 74.39% | 1.9 | Both | 662.5 | 2.65 | HRCU-A-CB (Split System: Heat Pump with Remote Outdoor Unit-Air-Source) | N/A
212988717 | Central Heat Pump | KEEPRITE | DLCURAH24ABK |  |  | EA*4X37L21A* | *95MSU0401712A* | 24200 |  |  | 17 | 8.5 | 25200 |  |  | 21400 | 84.92% | 1.8 | Both | 505 | 2.02 | HRCU-A-CB (Split System: Heat Pump with Remote Outdoor Unit-Air-Source) | N/A
213781402 | Central Heat Pump | KEEPRITE | CVH837GKA2* |  |  | EA*4X48L24A*+WALLCON | *80CTL0902120B* | 32400 |  |  | 17.5 | 8.5 | 32200 |  |  | 24800 | 77.02% | 2 | Both | 675 | 2.7 | HRCU-A-CB (Split System: Heat Pump with Remote Outdoor Unit-Air-Source) | No
213781322 | Central Heat Pump | KEEPRITE | CVH837GKA2* |  |  | EA*4X48L21A*+WALLCON | *80CTL1102120B* | 32400 |  |  | 17.5 | 8.5 | 32400 |  |  | 25000 | 77.16% | 2 | Both | 675 | 2.7 | HRCU-A-CB (Split System: Heat Pump with Remote Outdoor Unit-Air-Source) | N/A
213781282 | Central Heat Pump | KEEPRITE | CVH837GKA2* |  |  | EA*4X48L21A*+WALLCON | *80CTL0451712B* | 32000 |  |  | 17 | 8.1 | 32800 |  |  | 25400 | 77.44% | 1.94 | Both | 667.5 | 2.67 | HRCU-A-CB (Split System: Heat Pump with Remote Outdoor Unit-Air-Source) | N/A
213067508 | Central Heat Pump | ACIQ | HVH825GKA2* |  |  | EA*4X42L24A*+WALLCON | *80CTL1352422A* | 23800 |  |  | 16.5 | 8.1 | 21400 |  |  | 16600 | 77.57% | 1.96 | Both | 495 | 1.98 | HRCU-A-CB (Split System: Heat Pump with Remote Outdoor Unit-Air-Source) | N/A
214807803 | Central Heat Pump | FRASER-JOHNSTON | HH824E2S11 |  |  | CTU30B5XCS1+JME08B2SN1+TXV |  | 23000 |  |  | 19 | 9 | 23000 |  |  | 18000 | 78.26% | 2 | Both | 480 | 1.92 | HRCU-A-CB (Split System: Heat Pump with Remote Outdoor Unit-Air-Source) | Both
214807828 | Central Heat Pump | FRASER-JOHNSTON | HH824E2S11 |  |  | CTU30B5XCS1+JMET12BS2N1+TXV |  | 23000 |  |  | 18 | 9 | 23000 |  |  | 18100 | 78.7% | 2 | Both | 480 | 1.92 | HRCU-A-CB (Split System: Heat Pump with Remote Outdoor Unit-Air-Source) | Both
211206878 | Central Heat Pump | LUXAIRE | HL20B3621 |  |  | XAMC36DE2N1+CC | LP9C080C16MP13 | 33000 |  |  | 18 | 8.5 | 34200 |  |  | 29200 | 85.38% | 1.96 | Both | 687.5 | 2.75 | HRCU-A-CB (Split System: Heat Pump with Remote Outdoor Unit-Air-Source) | No
214719900 | Central Heat Pump | FRASER-JOHNSTON | HH836E2S11 |  |  | CTU48C5XFS1+TXV | TP9C080C16MP13 | 32800 |  |  | 18 | 8.5 | 31200 |  |  | 24200 | 77.56% | 2 | Both | 682.5 | 2.73 | HRCU-A-CB (Split System: Heat Pump with Remote Outdoor Unit-Air-Source) | N/A
214719699 | Central Heat Pump | FRASER-JOHNSTON | HH836E2S11 |  |  | CTU36B5XDS1+TXV | TM8E080B12MP11 | 33200 |  |  | 18 | 8.5 | 31400 |  |  | 25400 | 80.89% | 2 | Both | 692.5 | 2.77 | HRCU-A-CB (Split System: Heat Pump with Remote Outdoor Unit-Air-Source) | Yes
214719850 | Central Heat Pump | FRASER-JOHNSTON | HH836E2S11 |  |  | CTU48C5XFS1+TXV | TM8E100C16MP11 | 32800 |  |  | 19 | 8.5 | 31000 |  |  | 25400 | 81.94% | 2 | Both | 682.5 | 2.73 | HRCU-A-CB (Split System: Heat Pump with Remote Outdoor Unit-Air-Source) | Yes
211390136 | Central Heat Pump | FRASER-JOHNSTON | HMH72B341 |  |  | XAHC30CXXN1+TXV | TPLC100C16MP13 | 32400 |  |  | 17 | 8.1 | 32400 |  |  | 22800 | 70.37% | 2 | Both | 675 | 2.7 | HRCU-A-CB (Split System: Heat Pump with Remote Outdoor Unit-Air-Source) | N/A
214719875 | Central Heat Pump | FRASER-JOHNSTON | HH836E2S11 |  |  | CTU48C5XFS1+TXV | TM9E100C20MP12 | 33800 |  |  | 17 | 8.5 | 32000 |  |  | 25800 | 80.62% | 2 | Both | 705 | 2.82 | HRCU-A-CB (Split System: Heat Pump with Remote Outdoor Unit-Air-Source) | N/A
214719927 | Central Heat Pump | FRASER-JOHNSTON | HH836E2S11 |  |  | CTU48C5XFS1+TXV | Z8ES080C20SMPS1 | 33600 |  |  | 19 | 8.5 | 31600 |  |  | 25400 | 80.38% | 2 | Both | 700 | 2.8 | HRCU-A-CB (Split System: Heat Pump with Remote Outdoor Unit-Air-Source) | N/A
213297744 | Central Heat Pump | LUXAIRE | HMH72B341 |  |  | XAFD48FXXN1+TXV | Z8ET080C16LMPS1 | 33600 |  |  | 17.5 | 8.5 | 32800 |  |  | 23200 | 70.73% | 2.08 | Both | 700 | 2.8 | HRCU-A-CB (Split System: Heat Pump with Remote Outdoor Unit-Air-Source) | N/A
211389345 | Central Heat Pump | COLEMAN | HMH72B341 |  |  | XAHC30CXXN1+TXV | TM8Y100C20MP11 | 32800 |  |  | 17 | 8.1 | 32800 |  |  | 23000 | 70.12% | 2.02 | Both | 682.5 | 2.73 | HRCU-A-CB (Split System: Heat Pump with Remote Outdoor Unit-Air-Source) | N/A
211206873 | Central Heat Pump | LUXAIRE | HL20B3621 |  |  | XAMC36DE2N1+CC | TP9C080C16MP13 | 33000 |  |  | 18 | 8.5 | 34200 |  |  | 29200 | 85.38% | 1.96 | Both | 687.5 | 2.75 | HRCU-A-CB (Split System: Heat Pump with Remote Outdoor Unit-Air-Source) | No
211206890 | Central Heat Pump | LUXAIRE | HL20B3621 |  |  | XAMB36DE2N1+CC | LP9C080B12MP13 | 32200 |  |  | 18 | 8.5 | 34000 |  |  | 29400 | 86.47% | 1.92 | Both | 670 | 2.68 | HRCU-A-CB (Split System: Heat Pump with Remote Outdoor Unit-Air-Source) | No
212972418 | Central Heat Pump | KEEPRITE | DLCURAH24ABK |  |  | EA*4X37L21A* | *80VTL1102122B* | 24400 |  |  | 17.5 | 8.5 | 25400 |  |  | 21600 | 85.04% | 1.8 | Both | 507.5 | 2.03 | HRCU-A-CB (Split System: Heat Pump with Remote Outdoor Unit-Air-Source) | N/A
212984693 | Central Heat Pump | KEEPRITE | DLCURAH24ABK |  |  | EN(A,D)4X36L21** | *92MSN0801716A* | 23600 |  |  | 17.5 | 8.5 | 26200 |  |  | 24600 | 93.89% | 2.04 | Both | 492.5 | 1.97 | HRCU-A-CB (Split System: Heat Pump with Remote Outdoor Unit-Air-Source) | N/A
213071625 | Central Heat Pump | ACIQ | DLCURAH24ABK |  |  | EN(A,D,W)4X36L17** | *96VTN0601714A* | 24000 |  |  | 16.5 | 8.1 | 26200 |  |  | 23200 | 88.55% | 1.92 | Both | 500 | 2 | HRCU-A-CB (Split System: Heat Pump with Remote Outdoor Unit-Air-Source) | N/A
213780182 | Central Heat Pump | KEEPRITE | CVH837GKA** |  |  | EHD4X48AAL+WALLCON | *80CTL0902120B* | 32600 |  |  | 17 | 8.1 | 33000 |  |  | 24800 | 75.15% | 1.98 | Both | 680 | 2.72 | HRCU-A-CB (Split System: Heat Pump with Remote Outdoor Unit-Air-Source) | N/A
213779082 | Central Heat Pump | KEEPRITE | CVH837GKA** |  |  | EA*4X42L21A*+WALLCON | *80CTL0901716B* | 31800 |  |  | 17.5 | 8.1 | 33000 |  |  | 24400 | 73.94% | 1.9 | Both | 662.5 | 2.65 | HRCU-A-CB (Split System: Heat Pump with Remote Outdoor Unit-Air-Source) | N/A
213780352 | Central Heat Pump | KEEPRITE | CVH837GKA** |  |  | EHD4X60AAL+WALLCON | *80CTL1102120B* | 33000 |  |  | 17 | 8.1 | 32200 |  |  | 24800 | 77.02% | 2.02 | Both | 687.5 | 2.75 | HRCU-A-CB (Split System: Heat Pump with Remote Outdoor Unit-Air-Source) | N/A
212988729 | Central Heat Pump | KEEPRITE | DLCURAH24ABK |  |  | EN(A,D)4X24L17** | *95MSU0401712A* | 23200 |  |  | 16 | 8.5 | 27000 |  |  | 25200 | 93.33% | 2.1 | Both | 482.5 | 1.93 | HRCU-A-CB (Split System: Heat Pump with Remote Outdoor Unit-Air-Source) | N/A
213779302 | Central Heat Pump | KEEPRITE | CVH837GKA** |  |  | EA*4X43L21A*+WALLCON | *95CSU0601716B* | 32800 |  |  | 17.5 | 8.5 | 33000 |  |  | 25400 | 76.97% | 1.98 | Both | 682.5 | 2.73 | HRCU-A-CB (Split System: Heat Pump with Remote Outdoor Unit-Air-Source) | N/A
211229053 | Central Heat Pump | KEEPRITE | DLCURAH36ABK |  |  | EA*4X48L21A* | *95ESN1002120A* | 36400 |  |  | 15.5 | 8.5 | 38500 |  |  | 34800 | 90.39% | 2.08 | Both | 757.5 | 3.03 | HRCU-A-CB (Split System: Heat Pump with Remote Outdoor Unit-Air-Source) | N/A
214239080 | Central Heat Pump | KEEPRITE | CVH837GKA2* |  |  | EN(A,D,W)4X42L21**+WALLCON | *80CTL0902120B* | 31800 |  |  | 17 | 8.1 | 33000 |  |  | 24400 | 73.94% | 1.9 | Both | 662.5 | 2.65 | HRCU-A-CB (Split System: Heat Pump with Remote Outdoor Unit-Air-Source) | N/A
213781542 | Central Heat Pump | KEEPRITE | CVH837GKA2* |  |  | EA*4X61L21A*+WALLCON | *80CTL0451712B* | 33000 |  |  | 17.5 | 8.1 | 32400 |  |  | 25200 | 77.78% | 1.96 | Both | 687.5 | 2.75 | HRCU-A-CB (Split System: Heat Pump with Remote Outdoor Unit-Air-Source) | N/A
213071648 | Central Heat Pump | ACIQ | DLCURAH24ABK |  |  | EN(A,D,W)4X36L17** | *80ES(N,L)0901714A* | 24600 |  |  | 16.5 | 8.1 | 26400 |  |  | 22600 | 85.61% | 1.86 | Both | 512.5 | 2.05 | HRCU-A-CB (Split System: Heat Pump with Remote Outdoor Unit-Air-Source) | N/A
213071653 | Central Heat Pump | ACIQ | DLCURAH24ABK |  |  | EN(A,D,W)4X36L17** | *92ESN0601412A* | 23400 |  |  | 17 | 8.1 | 25800 |  |  | 24000 | 93.02% | 2 | Both | 487.5 | 1.95 | HRCU-A-CB (Split System: Heat Pump with Remote Outdoor Unit-Air-Source) | N/A
213780212 | Central Heat Pump | KEEPRITE | CVH837GKA** |  |  | EHD4X48AAL+WALLCON | *95CSU0601716B* | 32400 |  |  | 17.5 | 8.1 | 33000 |  |  | 25200 | 76.36% | 1.96 | Both | 675 | 2.7 | HRCU-A-CB (Split System: Heat Pump with Remote Outdoor Unit-Air-Source) | N/A
213780162 | Central Heat Pump | KEEPRITE | CVH837GKA** |  |  | EHD4X48AAL+WALLCON | *80CTL0701716B* | 32600 |  |  | 17 | 8.1 | 33200 |  |  | 25000 | 75.3% | 1.96 | Both | 680 | 2.72 | HRCU-A-CB (Split System: Heat Pump with Remote Outdoor Unit-Air-Source) | N/A
213779042 | Central Heat Pump | KEEPRITE | CVH837GKA** |  |  | EA*4X37L21A*+WALLCON | *96CTN0801714B* | 32800 |  |  | 17.5 | 8.5 | 33000 |  |  | 25400 | 76.97% | 1.98 | Both | 682.5 | 2.73 | HRCU-A-CB (Split System: Heat Pump with Remote Outdoor Unit-Air-Source) | N/A
213780262 | Central Heat Pump | KEEPRITE | CVH837GKA** |  |  | EHD4X48AAL+WALLCON | *96CTN0601714B* | 32400 |  |  | 16.5 | 8.1 | 33000 |  |  | 25200 | 76.36% | 1.94 | Both | 675 | 2.7 | HRCU-A-CB (Split System: Heat Pump with Remote Outdoor Unit-Air-Source) | N/A
213779292 | Central Heat Pump | KEEPRITE | CVH837GKA** |  |  | EA*4X43L21A*+WALLCON | *80CTL1102120B* | 33000 |  |  | 17.5 | 8.5 | 32600 |  |  | 25200 | 77.3% | 2 | Both | 687.5 | 2.75 | HRCU-A-CB (Split System: Heat Pump with Remote Outdoor Unit-Air-Source) | N/A
213781262 | Central Heat Pump | KEEPRITE | CVH837GKA2* |  |  | EA*4X43L21A*+WALLCON | *96CTN0801714B* | 32800 |  |  | 17.5 | 8.5 | 32800 |  |  | 25200 | 76.83% | 1.98 | Both | 682.5 | 2.73 | HRCU-A-CB (Split System: Heat Pump with Remote Outdoor Unit-Air-Source) | N/A
213781412 | Central Heat Pump | KEEPRITE | CVH837GKA2* |  |  | EA*4X48L24A*+WALLCON | *80CTL1102120B* | 32400 |  |  | 17.5 | 8.5 | 32200 |  |  | 24800 | 77.02% | 2 | Both | 675 | 2.7 | HRCU-A-CB (Split System: Heat Pump with Remote Outdoor Unit-Air-Source) | N/A
213779212 | Central Heat Pump | KEEPRITE | CVH837GKA** |  |  | EA*4X42L24A*+WALLCON | *97CMN1002122B* | 31800 |  |  | 17.5 | 8.1 | 33000 |  |  | 24400 | 73.94% | 1.9 | Both | 662.5 | 2.65 | HRCU-A-CB (Split System: Heat Pump with Remote Outdoor Unit-Air-Source) | N/A
213071665 | Central Heat Pump | ACIQ | DLCURAH24ABK |  |  | EN(A,D,W)4X36L17** | *92ESN0801716A* | 24200 |  |  | 17 | 8.1 | 26200 |  |  | 22800 | 87.02% | 1.88 | Both | 505 | 2.02 | HRCU-A-CB (Split System: Heat Pump with Remote Outdoor Unit-Air-Source) | N/A
213071688 | Central Heat Pump | ACIQ | DLCURAH24ABK |  |  | EN(A,D,W)4X36L17** | *92ESN0401712A* | 23600 |  |  | 15.5 | 8.1 | 26200 |  |  | 23400 | 89.31% | 1.92 | Both | 492.5 | 1.97 | HRCU-A-CB (Split System: Heat Pump with Remote Outdoor Unit-Air-Source) | N/A
213779392 | Central Heat Pump | KEEPRITE | CVH837GKA** |  |  | EA*4X48L21A*+WALLCON | *80CTL0901716B* | 32400 |  |  | 17.5 | 8.5 | 32600 |  |  | 25000 | 76.69% | 1.98 | Both | 675 | 2.7 | HRCU-A-CB (Split System: Heat Pump with Remote Outdoor Unit-Air-Source) | No
213071317 | Central Heat Pump | ACIQ | DLCURAH24ABK |  |  | EN(A,D)4X30L17** | *80ES(N,L)0701716A* | 24800 |  |  | 16 | 8.1 | 26800 |  |  | 22200 | 82.84% | 1.82 | Both | 517.5 | 2.07 | HRCU-A-CB (Split System: Heat Pump with Remote Outdoor Unit-Air-Source) | N/A
213780192 | Central Heat Pump | KEEPRITE | CVH837GKA** |  |  | EHD4X48AAL+WALLCON | *80CTL1102120B* | 32600 |  |  | 17 | 8.1 | 32800 |  |  | 24800 | 75.61% | 1.98 | Both | 680 | 2.72 | HRCU-A-CB (Split System: Heat Pump with Remote Outdoor Unit-Air-Source) | N/A
213779172 | Central Heat Pump | KEEPRITE | CVH837GKA** |  |  | EA*4X42L21A*+WALLCON | *96CTN1002122B* | 31800 |  |  | 17.5 | 8.1 | 32800 |  |  | 24400 | 74.39% | 1.9 | Both | 662.5 | 2.65 | HRCU-A-CB (Split System: Heat Pump with Remote Outdoor Unit-Air-Source) | N/A
213780232 | Central Heat Pump | KEEPRITE | CVH837GKA** |  |  | EHD4X48AAL+WALLCON | *97CMN0801714B* | 32400 |  |  | 16.5 | 8.1 | 33000 |  |  | 25200 | 76.36% | 1.96 | Both | 675 | 2.7 | HRCU-A-CB (Split System: Heat Pump with Remote Outdoor Unit-Air-Source) | N/A
213071642 | Central Heat Pump | ACIQ | DLCURAH24ABK |  |  | EN(A,D,W)4X36L17** | *80ES(N,L)0701712A* | 24400 |  |  | 16.5 | 8.1 | 26400 |  |  | 22600 | 85.61% | 1.88 | Both | 507.5 | 2.03 | HRCU-A-CB (Split System: Heat Pump with Remote Outdoor Unit-Air-Source) | N/A
213071659 | Central Heat Pump | ACIQ | DLCURAH24ABK |  |  | EN(A,D,W)4X36L17** | *92ESN0601714A* | 24400 |  |  | 16.5 | 8.1 | 26400 |  |  | 22800 | 86.36% | 1.88 | Both | 507.5 | 2.03 | HRCU-A-CB (Split System: Heat Pump with Remote Outdoor Unit-Air-Source) | N/A
213779182 | Central Heat Pump | KEEPRITE | CVH837GKA** |  |  | EA*4X42L24A*+WALLCON | *80CTL0902120B* | 31800 |  |  | 17.5 | 8.1 | 32800 |  |  | 24400 | 74.39% | 1.9 | Both | 662.5 | 2.65 | HRCU-A-CB (Split System: Heat Pump with Remote Outdoor Unit-Air-Source) | N/A
213779312 | Central Heat Pump | KEEPRITE | CVH837GKA** |  |  | EA*4X43L21A*+WALLCON | *97CMN0601714B* | 32600 |  |  | 17.5 | 8.5 | 33000 |  |  | 25400 | 76.97% | 1.96 | Both | 680 | 2.72 | HRCU-A-CB (Split System: Heat Pump with Remote Outdoor Unit-Air-Source) | N/A
213779142 | Central Heat Pump | KEEPRITE | CVH837GKA** |  |  | EA*4X42L21A*+WALLCON | *97CMN1002122B* | 31800 |  |  | 17 | 8.1 | 33000 |  |  | 24400 | 73.94% | 1.9 | Both | 662.5 | 2.65 | HRCU-A-CB (Split System: Heat Pump with Remote Outdoor Unit-Air-Source) | N/A
213779192 | Central Heat Pump | KEEPRITE | CVH837GKA** |  |  | EA*4X42L24A*+WALLCON | *80CTL1102120B* | 31800 |  |  | 17.5 | 8.1 | 32800 |  |  | 24400 | 74.39% | 1.9 | Both | 662.5 | 2.65 | HRCU-A-CB (Split System: Heat Pump with Remote Outdoor Unit-Air-Source) | N/A
213781462 | Central Heat Pump | KEEPRITE | CVH837GKA2* |  |  | EA*4X48L24A*+WALLCON | *96CTN1202422B* | 32400 |  |  | 17.5 | 8.5 | 32400 |  |  | 24800 | 76.54% | 2 | Both | 675 | 2.7 | HRCU-A-CB (Split System: Heat Pump with Remote Outdoor Unit-Air-Source) | No
211229042 | Central Heat Pump | KEEPRITE | DLCURAH36ABK |  |  | EA*4X48L21A* | *95ESN0802120A* | 36600 |  |  | 15.5 | 8.5 | 38500 |  |  | 34800 | 90.39% | 2.08 | Both | 762.5 | 3.05 | HRCU-A-CB (Split System: Heat Pump with Remote Outdoor Unit-Air-Source) | N/A
213069485 | Central Heat Pump | ACIQ | DLCURAH36ABK |  |  | EA*4X48L24A* | *80ES(N,L)1102420A* | 35800 |  |  | 16.5 | 8.5 | 37800 |  |  | 34600 | 91.53% | 2.06 | Both | 745 | 2.98 | HRCU-A-CB (Split System: Heat Pump with Remote Outdoor Unit-Air-Source) | N/A
213069487 | Central Heat Pump | ACIQ | DLCURAH36ABK |  |  | EA*4X48L24A* | *80ES(N,L)1552420A* | 37000 |  |  | 16 | 8.5 | 38500 |  |  | 34800 | 90.39% | 2.12 | Both | 770 | 3.08 | HRCU-A-CB (Split System: Heat Pump with Remote Outdoor Unit-Air-Source) | N/A
213069488 | Central Heat Pump | ACIQ | DLCURAH36ABK |  |  | EA*4X48L24A* | *80VSL0702120A* | 36000 |  |  | 16 | 8.5 | 38500 |  |  | 34600 | 89.87% | 2.06 | Both | 750 | 3 | HRCU-A-CB (Split System: Heat Pump with Remote Outdoor Unit-Air-Source) | N/A
211229063 | Central Heat Pump | KEEPRITE | DLCURAH36ABK |  |  | EA*4X48L21A* | *95ESN1002122A* | 37200 |  |  | 15.5 | 8.5 | 38500 |  |  | 35000 | 90.91% | 2.12 | Both | 775 | 3.1 | HRCU-A-CB (Split System: Heat Pump with Remote Outdoor Unit-Air-Source) | N/A
211206838 | Central Heat Pump | LUXAIRE | HL20B2421 |  |  | XAMB24DE1N1+CC | TP9C060B12MP13 | 22600 |  |  | 17 | 8.5 | 23800 |  |  | 18500 | 77.73% | 1.92 | Both | 470 | 1.88 | HRCU-A-CB (Split System: Heat Pump with Remote Outdoor Unit-Air-Source) | No
213771522 | Central Heat Pump | KEEPRITE | CVH825GKA2* |  |  | EA*4X43L21A*+WALLCON | *97CMN1002122B* | 24400 |  |  | 16.5 | 8.5 | 21200 |  |  | 16600 | 78.3% | 2.04 | Both | 507.5 | 2.03 | HRCU-A-CB (Split System: Heat Pump with Remote Outdoor Unit-Air-Source) | N/A
213771532 | Central Heat Pump | KEEPRITE | CVH825GKA2* |  |  | EA*4X43L21A*+WALLCON | *96CTN0601714B* | 24400 |  |  | 16.5 | 8.1 | 21200 |  |  | 16700 | 78.77% | 2.02 | Both | 507.5 | 2.03 | HRCU-A-CB (Split System: Heat Pump with Remote Outdoor Unit-Air-Source) | N/A
213774502 | Central Heat Pump | KEEPRITE | CVH825GKA3* |  |  | EHD4X42AAL+WALLCON | *97CMN1202422B* | 24200 |  |  | 16 | 8.1 | 21400 |  |  | 16600 | 77.57% | 2 | Both | 505 | 2.02 | HRCU-A-CB (Split System: Heat Pump with Remote Outdoor Unit-Air-Source) | N/A
213774152 | Central Heat Pump | KEEPRITE | CVH825GKA3* |  |  | EHD4X30AAL+WALLCON | *97CMN1002122B* | 23800 |  |  | 15.5 | 8.1 | 21800 |  |  | 16800 | 77.06% | 1.98 | Both | 495 | 1.98 | HRCU-A-CB (Split System: Heat Pump with Remote Outdoor Unit-Air-Source) | N/A
206765534 | Central Heat Pump | KEEPRITE | CVH825GKA3* |  |  | EA*4X25L17A*+WALLCON | *97CMN0601714A* | 24200 |  |  | 15.5 | 8.1 | 20000 |  |  | 16000 | 80% | 1.94 | Both | 505 | 2.02 | HRCU-A-CB (Split System: Heat Pump with Remote Outdoor Unit-Air-Source) | N/A
206765921 | Central Heat Pump | KEEPRITE | CVH825GKA3* |  |  | EA*4X37L17A*+WALLCON | *80CTL0901716A* | 24200 |  |  | 17 | 8.1 | 21400 |  |  | 16600 | 77.57% | 2.02 | Both | 505 | 2.02 | HRCU-A-CB (Split System: Heat Pump with Remote Outdoor Unit-Air-Source) | N/A
213774242 | Central Heat Pump | KEEPRITE | CVH825GKA3* |  |  | EHD4X36AAL+WALLCON | *80CTL0701716B* | 24000 |  |  | 16 | 8.1 | 21400 |  |  | 16700 | 78.04% | 1.98 | Both | 500 | 2 | HRCU-A-CB (Split System: Heat Pump with Remote Outdoor Unit-Air-Source) | N/A
214719689 | Central Heat Pump | FRASER-JOHNSTON | HH836E2S11 |  |  | CTU36B5XDS1+TXV | TMLE100B12MP11 | 33200 |  |  | 18 | 8.5 | 31200 |  |  | 25400 | 81.41% | 2 | Both | 692.5 | 2.77 | HRCU-A-CB (Split System: Heat Pump with Remote Outdoor Unit-Air-Source) | Yes
214719855 | Central Heat Pump | FRASER-JOHNSTON | HH836E2S11 |  |  | CTU48C5XFS1+TXV | TMLE100C16MP11 | 32800 |  |  | 19 | 8.5 | 31000 |  |  | 25400 | 81.94% | 2 | Both | 682.5 | 2.73 | HRCU-A-CB (Split System: Heat Pump with Remote Outdoor Unit-Air-Source) | Yes
213297739 | Central Heat Pump | LUXAIRE | HMH72B341 |  |  | XAHC36DBCN1 | Z8ET100C16LMPS1 | 34000 |  |  | 17.5 | 8.1 | 33400 |  |  | 23800 | 71.26% | 2.08 | Both | 707.5 | 2.83 | HRCU-A-CB (Split System: Heat Pump with Remote Outdoor Unit-Air-Source) | N/A
211389176 | Central Heat Pump | COLEMAN | HMH72B341 |  |  | XAFB36DXXN1+TXV | TM9E060A10MP12 | 33600 |  |  | 17.5 | 8.1 | 33800 |  |  | 23800 | 70.41% | 2.02 | Both | 700 | 2.8 | HRCU-A-CB (Split System: Heat Pump with Remote Outdoor Unit-Air-Source) | N/A
211388335 | Central Heat Pump | COLEMAN | HMH72B341 |  |  | XAFB36DBCN1 | TM9V060B12MP12 | 33800 |  |  | 17 | 8.5 | 33400 |  |  | 23800 | 71.26% | 2.04 | Both | 705 | 2.82 | HRCU-A-CB (Split System: Heat Pump with Remote Outdoor Unit-Air-Source) | N/A
211386645 | Central Heat Pump | FRASER-JOHNSTON | HMH72B341 |  |  | XAUC48FXXN1+JMET12CS2N1+TXV |  | 34000 |  |  | 17.5 | 8.5 | 32600 |  |  | 23800 | 73.01% | 2.12 | Both | 707.5 | 2.83 | HRCU-A-CB (Split System: Heat Pump with Remote Outdoor Unit-Air-Source) | N/A
211390880 | Central Heat Pump | FRASER-JOHNSTON | HMH72B341 |  |  | XAHB36DXXN1+TXV | TMLV060A12MP12 | 33400 |  |  | 16.5 | 8.1 | 33600 |  |  | 23800 | 70.83% | 2.02 | Both | 695 | 2.78 | HRCU-A-CB (Split System: Heat Pump with Remote Outdoor Unit-Air-Source) | N/A
214719895 | Central Heat Pump | FRASER-JOHNSTON | HH836E2S11 |  |  | CTU48C5XFS1+TXV | TM9V080C16MP12 | 32800 |  |  | 18 | 8.5 | 31200 |  |  | 24200 | 77.56% | 2 | Both | 682.5 | 2.73 | HRCU-A-CB (Split System: Heat Pump with Remote Outdoor Unit-Air-Source) | N/A
213069484 | Central Heat Pump | ACIQ | DLCURAH36ABK |  |  | EA*4X48L24A* | *80ES(N,L)1102120A* | 36000 |  |  | 16.5 | 8.5 | 38500 |  |  | 34600 | 89.87% | 2.06 | Both | 750 | 3 | HRCU-A-CB (Split System: Heat Pump with Remote Outdoor Unit-Air-Source) | N/A
213781552 | Central Heat Pump | KEEPRITE | CVH837GKA2* |  |  | EA*4X61L21A*+WALLCON | *80CTL0701716B* | 33200 |  |  | 17.5 | 8.5 | 32200 |  |  | 25000 | 77.64% | 1.98 | Both | 692.5 | 2.77 | HRCU-A-CB (Split System: Heat Pump with Remote Outdoor Unit-Air-Source) | No
213069489 | Central Heat Pump | ACIQ | DLCURAH36ABK |  |  | EA*4X48L24A* | *80VSL0902120A* | 35600 |  |  | 16.5 | 8.1 | 37800 |  |  | 34600 | 91.53% | 2.04 | Both | 742.5 | 2.97 | HRCU-A-CB (Split System: Heat Pump with Remote Outdoor Unit-Air-Source) | N/A
213069491 | Central Heat Pump | ACIQ | DLCURAH36ABK |  |  | EA*4X48L24A* | *80VSL1102422A* | 35800 |  |  | 16.5 | 8.5 | 37800 |  |  | 34600 | 91.53% | 2.04 | Both | 745 | 2.98 | HRCU-A-CB (Split System: Heat Pump with Remote Outdoor Unit-Air-Source) | N/A
213781442 | Central Heat Pump | KEEPRITE | CVH837GKA2* |  |  | EA*4X48L24A*+WALLCON | *97CMN1202422B* | 32200 |  |  | 17.5 | 8.5 | 32600 |  |  | 25000 | 76.69% | 2 | Both | 670 | 2.68 | HRCU-A-CB (Split System: Heat Pump with Remote Outdoor Unit-Air-Source) | No
214649864 | Central Heat Pump | COLEMAN | HH824E2S11 |  |  | CTU30B5XCS1+TXV | TM8V080B12MP12 | 23000 |  |  | 17 | 9 | 23000 |  |  | 17700 | 76.96% | 2 | Both | 480 | 1.92 | HRCU-A-CB (Split System: Heat Pump with Remote Outdoor Unit-Air-Source) | N/A
213067499 | Central Heat Pump | ACIQ | HVH825GKA2* |  |  | EA*4X42L21A*+WALLCON | *95CSU1002122A* | 23800 |  |  | 16.5 | 8.1 | 21400 |  |  | 16600 | 77.57% | 1.96 | Both | 495 | 1.98 | HRCU-A-CB (Split System: Heat Pump with Remote Outdoor Unit-Air-Source) | N/A
214649818 | Central Heat Pump | COLEMAN | HH860E2S11 |  |  | CTU60D5XGS1+TXV | TM8E130D20MP11 | 46000 |  |  | 17 | 8.5 | 47000 |  |  | 35200 | 74.89% | 2 | Both | 957.5 | 3.83 | HRCU-A-CB (Split System: Heat Pump with Remote Outdoor Unit-Air-Source) | Yes
213071670 | Central Heat Pump | ACIQ | DLCURAH24ABK |  |  | EN(A,D,W)4X36L17** | *95ESN0601714A* | 24600 |  |  | 16 | 8.1 | 26600 |  |  | 22400 | 84.21% | 1.84 | Both | 512.5 | 2.05 | HRCU-A-CB (Split System: Heat Pump with Remote Outdoor Unit-Air-Source) | N/A
213071585 | Central Heat Pump | ACIQ | DLCURAH24ABK |  |  | EN(A,D,W)4X36L17** | *80VTL0701716A* | 24200 |  |  | 17 | 8.1 | 26200 |  |  | 23000 | 87.79% | 1.9 | Both | 505 | 2.02 | HRCU-A-CB (Split System: Heat Pump with Remote Outdoor Unit-Air-Source) | N/A
212971695 | Central Heat Pump | KEEPRITE | DLCURAH24ABK |  |  | EA*4X37L21A* | *80VTL0701716B* | 24200 |  |  | 17.5 | 8.5 | 25200 |  |  | 21600 | 85.71% | 1.82 | Both | 505 | 2.02 | HRCU-A-CB (Split System: Heat Pump with Remote Outdoor Unit-Air-Source) | N/A
212988741 | Central Heat Pump | KEEPRITE | DLCURAH24ABK |  |  | EN(A,D)4X30L17** | *95MSU0401712A* | 23600 |  |  | 16.5 | 8.1 | 26400 |  |  | 24200 | 91.67% | 2.02 | Both | 492.5 | 1.97 | HRCU-A-CB (Split System: Heat Pump with Remote Outdoor Unit-Air-Source) | N/A
213780242 | Central Heat Pump | KEEPRITE | CVH837GKA** |  |  | EHD4X48AAL+WALLCON | *97CMN1002122B* | 32600 |  |  | 17 | 8.1 | 33000 |  |  | 24800 | 75.15% | 1.98 | Both | 680 | 2.72 | HRCU-A-CB (Split System: Heat Pump with Remote Outdoor Unit-Air-Source) | N/A
213071637 | Central Heat Pump | ACIQ | DLCURAH24ABK |  |  | EN(A,D,W)4X36L17** | *80ES(N,L)0451712A* | 24000 |  |  | 16.5 | 8.1 | 26200 |  |  | 23000 | 87.79% | 1.9 | Both | 500 | 2 | HRCU-A-CB (Split System: Heat Pump with Remote Outdoor Unit-Air-Source) | N/A
213071705 | Central Heat Pump | ACIQ | DLCURAH24ABK |  |  | EN(A,D,W)4X36L17** | OMV098J12* | 23600 |  |  | 16.5 | 8.1 | 26000 |  |  | 23600 | 90.77% | 1.96 | Both | 492.5 | 1.97 | HRCU-A-CB (Split System: Heat Pump with Remote Outdoor Unit-Air-Source) | N/A
212972406 | Central Heat Pump | KEEPRITE | DLCURAH24ABK |  |  | EA*4X36L21A* | *80VTL1102122B* | 24000 |  |  | 17.5 | 8.5 | 26400 |  |  | 23200 | 87.88% | 1.94 | Both | 500 | 2 | HRCU-A-CB (Split System: Heat Pump with Remote Outdoor Unit-Air-Source) | N/A
212971672 | Central Heat Pump | HEIL | DLCURAH24ABK |  |  | EA*4X36L21A* | *80VTL0701716B* | 23800 |  |  | 17 | 8.5 | 26200 |  |  | 23600 | 90.08% | 1.96 | Both | 495 | 1.98 | HRCU-A-CB (Split System: Heat Pump with Remote Outdoor Unit-Air-Source) | N/A
213779242 | Central Heat Pump | KEEPRITE | CVH837GKA** |  |  | EA*4X42L24A*+WALLCON | *96CTN1202422B* | 31800 |  |  | 17.5 | 8.1 | 33000 |  |  | 24400 | 73.94% | 1.9 | Both | 662.5 | 2.65 | HRCU-A-CB (Split System: Heat Pump with Remote Outdoor Unit-Air-Source) | N/A
213071563 | Central Heat Pump | ACIQ | DLCURAH24ABK |  |  | EN(A,D,W)4X36L17** | *80ESU0401712A* | 24000 |  |  | 17 | 8.1 | 26000 |  |  | 23200 | 89.23% | 1.94 | Both | 500 | 2 | HRCU-A-CB (Split System: Heat Pump with Remote Outdoor Unit-Air-Source) | N/A
213780112 | Central Heat Pump | KEEPRITE | CVH837GKA** |  |  | EHD4X42AAL+WALLCON | *96CTN0801714B* | 32400 |  |  | 16.5 | 8.1 | 33000 |  |  | 25000 | 75.76% | 1.94 | Both | 675 | 2.7 | HRCU-A-CB (Split System: Heat Pump with Remote Outdoor Unit-Air-Source) | N/A
211241245 | Central Heat Pump | TEMPSTAR | DLCURAH24ABK |  |  | EA*4X30L14A* | *80VSL0451412A* | 24200 |  |  | 16 | 8.5 | 26400 |  |  | 23000 | 87.12% | 1.9 | Both | 505 | 2.02 | HRCU-A-CB (Split System: Heat Pump with Remote Outdoor Unit-Air-Source) | N/A
213780092 | Central Heat Pump | KEEPRITE | CVH837GKA** |  |  | EHD4X42AAL+WALLCON | *97CMN1202422B* | 32400 |  |  | 16.5 | 8.1 | 32800 |  |  | 24800 | 75.61% | 1.96 | Both | 675 | 2.7 | HRCU-A-CB (Split System: Heat Pump with Remote Outdoor Unit-Air-Source) | N/A
213779022 | Central Heat Pump | KEEPRITE | CVH837GKA** |  |  | EA*4X37L21A*+WALLCON | *97CMN1002122B* | 33000 |  |  | 17.5 | 8.5 | 32600 |  |  | 25200 | 77.3% | 2 | Both | 687.5 | 2.75 | HRCU-A-CB (Split System: Heat Pump with Remote Outdoor Unit-Air-Source) | No
213071699 | Central Heat Pump | ACIQ | DLCURAH24ABK |  |  | EN(A,D,W)4X36L17** | *80ESU0601716A | 24800 |  |  | 16.5 | 8.5 | 26600 |  |  | 22200 | 83.46% | 1.84 | Both | 517.5 | 2.07 | HRCU-A-CB (Split System: Heat Pump with Remote Outdoor Unit-Air-Source) | N/A
211389360 | Central Heat Pump | COLEMAN | HMH72B341 |  |  | XAFC36DXXN1+TXV | TM8Y120C20MP11 | 34000 |  |  | 17.5 | 8.5 | 33800 |  |  | 23800 | 70.41% | 2.1 | Both | 707.5 | 2.83 | HRCU-A-CB (Split System: Heat Pump with Remote Outdoor Unit-Air-Source) | N/A
214719704 | Central Heat Pump | FRASER-JOHNSTON | HH836E2S11 |  |  | CTU36B5XDS1+TXV | TMLE080B12MP11 | 33200 |  |  | 18 | 8.5 | 31400 |  |  | 25400 | 80.89% | 2 | Both | 692.5 | 2.77 | HRCU-A-CB (Split System: Heat Pump with Remote Outdoor Unit-Air-Source) | Yes
211394022 | Central Heat Pump | FRASER-JOHNSTON | HMH72B341 |  |  | XAHC48FXXN1+TXV | TM9Y080C16MP11 | 33200 |  |  | 17 | 8.1 | 32400 |  |  | 23600 | 72.84% | 2.02 | Both | 692.5 | 2.77 | HRCU-A-CB (Split System: Heat Pump with Remote Outdoor Unit-Air-Source) | N/A
211396597 | Central Heat Pump | FRASER-JOHNSTON | HMH72B341 |  |  | XAFD48FXXN1+TXV | TM8Y100C20MP11 | 34000 |  |  | 16.5 | 8.5 | 34000 |  |  | 24200 | 71.18% | 2.1 | Both | 707.5 | 2.83 | HRCU-A-CB (Split System: Heat Pump with Remote Outdoor Unit-Air-Source) | N/A
214719912 | Central Heat Pump | FRASER-JOHNSTON | HH836E2S11 |  |  | CTU48C5XFS1+TXV | TM8Y120C20MP11 | 34000 |  |  | 19 | 8.5 | 32200 |  |  | 25800 | 80.12% | 2 | Both | 707.5 | 2.83 | HRCU-A-CB (Split System: Heat Pump with Remote Outdoor Unit-Air-Source) | Yes
214719830 | Central Heat Pump | FRASER-JOHNSTON | HH836E2S11 |  |  | CTU48C5XFS1+TXV | TM8E080C16MP11 | 32800 |  |  | 19 | 8.5 | 30800 |  |  | 24000 | 77.92% | 2 | Both | 682.5 | 2.73 | HRCU-A-CB (Split System: Heat Pump with Remote Outdoor Unit-Air-Source) | N/A
211387307 | Central Heat Pump | JOHNSON CONTROLS | HMH72B341 |  |  | XAFC36DXXN1+TXV | TM9V100C20MP12 | 34000 |  |  | 17.5 | 8.1 | 34000 |  |  | 24800 | 72.94% | 2.12 | Both | 707.5 | 2.83 | HRCU-A-CB (Split System: Heat Pump with Remote Outdoor Unit-Air-Source) | N/A
214719962 | Central Heat Pump | FRASER-JOHNSTON | HH860E2S11 |  |  | CTU60C5XGS1+TXV | TPLC100C20MP13 | 44500 |  |  | 18 | 8.5 | 45000 |  |  | 33800 | 75.11% | 2 | Both | 927.5 | 3.71 | HRCU-A-CB (Split System: Heat Pump with Remote Outdoor Unit-Air-Source) | N/A
214719890 | Central Heat Pump | FRASER-JOHNSTON | HH860E2S11 |  |  | CTU60C5XGS1+TXV | TM8E080C20MP11 | 45500 |  |  | 17 | 8.5 | 47000 |  |  | 35000 | 74.47% | 2 | Both | 947.5 | 3.79 | HRCU-A-CB (Split System: Heat Pump with Remote Outdoor Unit-Air-Source) | Yes
213067511 | Central Heat Pump | ACIQ | HVH825GKA2* |  |  | EA*4X42L24A*+WALLCON | *96CTN1002122A* | 23800 |  |  | 16.5 | 8.1 | 21400 |  |  | 16600 | 77.57% | 1.96 | Both | 495 | 1.98 | HRCU-A-CB (Split System: Heat Pump with Remote Outdoor Unit-Air-Source) | N/A
214649813 | Central Heat Pump | COLEMAN | HH824E2S11 |  |  | CTU30B5XCS1+TXV | TMLE080B12MP11 | 23000 |  |  | 17 | 9 | 23000 |  |  | 18000 | 78.26% | 2 | Both | 480 | 1.92 | HRCU-A-CB (Split System: Heat Pump with Remote Outdoor Unit-Air-Source) | N/A
213771087 | Central Heat Pump | HEIL | HVH825GKA2* |  |  | EA*4X37L17A*+WALLCON | *97CMN0801714B* | 24200 |  |  | 16 | 8.1 | 21400 |  |  | 16700 | 78.04% | 2 | Both | 505 | 2.02 | HRCU-A-CB (Split System: Heat Pump with Remote Outdoor Unit-Air-Source) | N/A
213774392 | Central Heat Pump | KEEPRITE | CVH825GKA3* |  |  | EHD4X42AAL+WALLCON | *80CTL0451712B* | 24000 |  |  | 15.5 | 8.1 | 21400 |  |  | 16700 | 78.04% | 1.98 | Both | 500 | 2 | HRCU-A-CB (Split System: Heat Pump with Remote Outdoor Unit-Air-Source) | N/A
213774212 | Central Heat Pump | KEEPRITE | CVH825GKA3* |  |  | EHD4X30AAL+WALLCON | *96CTN1202422B* | 23800 |  |  | 15.5 | 8.1 | 21800 |  |  | 16800 | 77.06% | 1.98 | Both | 495 | 1.98 | HRCU-A-CB (Split System: Heat Pump with Remote Outdoor Unit-Air-Source) | N/A
214570605 | Central Heat Pump | KEEPRITE | CVH825GKA3* |  |  | EA*4X42L24A*+WALLCON | *96CTN0802120B* | 23800 |  |  | 17 | 8.5 | 21400 |  |  | 16600 | 77.57% | 1.96 | Both | 495 | 1.98 | HRCU-A-CB (Split System: Heat Pump with Remote Outdoor Unit-Air-Source) | N/A
213774412 | Central Heat Pump | KEEPRITE | CVH825GKA3* |  |  | EHD4X42AAL+WALLCON | *80CTL0701716B* | 24200 |  |  | 16 | 8.1 | 21400 |  |  | 16600 | 77.57% | 2 | Both | 505 | 2.02 | HRCU-A-CB (Split System: Heat Pump with Remote Outdoor Unit-Air-Source) | N/A
213772632 | Central Heat Pump | KEEPRITE | CVH825GKA3* |  |  | EA*4X24L17A*+WALLCON | *80CTL0701412B* | 23400 |  |  | 16.5 | 8.1 | 22000 |  |  | 16800 | 76.36% | 1.9 | Both | 487.5 | 1.95 | HRCU-A-CB (Split System: Heat Pump with Remote Outdoor Unit-Air-Source) | N/A
213067503 | Central Heat Pump | ACIQ | HVH825GKA2* |  |  | EA*4X42L21A*+WALLCON | *97CMN0601714A* | 23600 |  |  | 16 | 8.1 | 21600 |  |  | 16800 | 77.78% | 1.94 | Both | 492.5 | 1.97 | HRCU-A-CB (Split System: Heat Pump with Remote Outdoor Unit-Air-Source) | N/A
213773535 | Central Heat Pump | CARRIER | 25VNA825A*032* |  |  | CAP**4224AL*+UI | 59MN7C120C24**22 | 23800 |  |  | 16.5 | 8.1 | 21400 |  |  | 16600 | 77.57% | 1.96 | Both | 495 | 1.98 | HRCU-A-CB (Split System: Heat Pump with Remote Outdoor Unit-Air-Source) | N/A
213067506 | Central Heat Pump | ACIQ | HVH825GKA2* |  |  | EA*4X42L21A*+WALLCON | *97CMN1002122A* | 23800 |  |  | 16.5 | 8.1 | 21400 |  |  | 16600 | 77.57% | 1.96 | Both | 495 | 1.98 | HRCU-A-CB (Split System: Heat Pump with Remote Outdoor Unit-Air-Source) | N/A
213773525 | Central Heat Pump | CARRIER | 25VNA825A*032* |  |  | CAP**4224AL*+UI | 59MN7C100C21**22 | 23800 |  |  | 16.5 | 8.1 | 21400 |  |  | 16600 | 77.57% | 1.96 | Both | 495 | 1.98 | HRCU-A-CB (Split System: Heat Pump with Remote Outdoor Unit-Air-Source) | N/A
214807793 | Central Heat Pump | FRASER-JOHNSTON | HH836E2S11 |  |  | CTU48C5XFS1+JMVT16CC2N1+TXV |  | 34400 |  |  | 19 | 9 | 32000 |  |  | 25400 | 79.38% | 2 | Both | 717.5 | 2.87 | HRCU-A-CB (Split System: Heat Pump with Remote Outdoor Unit-Air-Source) | Both
211386632 | Central Heat Pump | FRASER-JOHNSTON | HMH72B341 |  |  | XAFC48FBCN1+JMET12CS2N1 |  | 34000 |  |  | 17.5 | 8.5 | 32600 |  |  | 23800 | 73.01% | 2.12 | Both | 707.5 | 2.83 | HRCU-A-CB (Split System: Heat Pump with Remote Outdoor Unit-Air-Source) | N/A
211390848 | Central Heat Pump | FRASER-JOHNSTON | HMH72B341 |  |  | XAUB30CXXN1+TXV | TPLC080B12MP13 | 32400 |  |  | 17 | 8.1 | 33600 |  |  | 23600 | 70.24% | 2 | Both | 675 | 2.7 | HRCU-A-CB (Split System: Heat Pump with Remote Outdoor Unit-Air-Source) | N/A
211389978 | Central Heat Pump | JOHNSON CONTROLS | HMH72B341 |  |  | XAHC36DXXN1+TXV | TPLC100C16MP13 | 34000 |  |  | 17 | 8.1 | 34000 |  |  | 24600 | 72.35% | 2.08 | Both | 707.5 | 2.83 | HRCU-A-CB (Split System: Heat Pump with Remote Outdoor Unit-Air-Source) | N/A
211395419 | Central Heat Pump | JOHNSON CONTROLS | HMH72B341 |  |  | XAUC48FXXN1+TXV | TP9C080C16MP13 | 33400 |  |  | 16.5 | 8.5 | 32400 |  |  | 23600 | 72.84% | 2.06 | Both | 695 | 2.78 | HRCU-A-CB (Split System: Heat Pump with Remote Outdoor Unit-Air-Source) | N/A
214807778 | Central Heat Pump | FRASER-JOHNSTON | HH836E2S11 |  |  | CTU48C5XFS1+TXV | Z8ES120C16SMPS1 | 33400 |  |  | 19 | 8.5 | 31200 |  |  | 25200 | 80.77% | 2 | Both | 695 | 2.78 | HRCU-A-CB (Split System: Heat Pump with Remote Outdoor Unit-Air-Source) | Both
213069490 | Central Heat Pump | ACIQ | DLCURAH36ABK |  |  | EA*4X48L24A* | *80VSL0902420A* | 35800 |  |  | 16.5 | 8.5 | 37800 |  |  | 34600 | 91.53% | 2.04 | Both | 745 | 2.98 | HRCU-A-CB (Split System: Heat Pump with Remote Outdoor Unit-Air-Source) | N/A
213069549 | Central Heat Pump | ACIQ | DLCURAH36ABK |  |  | EN(A,D,W)4X48L21** | *80VTL0902120A* | 35800 |  |  | 16.5 | 8.1 | 38500 |  |  | 34800 | 90.39% | 2 | Both | 745 | 2.98 | HRCU-A-CB (Split System: Heat Pump with Remote Outdoor Unit-Air-Source) | N/A
213069492 | Central Heat Pump | ACIQ | DLCURAH36ABK |  |  | EA*4X48L24A* | *80ESU0802120A | 37600 |  |  | 15.5 | 8.5 | 39500 |  |  | 35000 | 88.61% | 2.14 | Both | 782.5 | 3.13 | HRCU-A-CB (Split System: Heat Pump with Remote Outdoor Unit-Air-Source) | N/A
212970670 | Central Heat Pump | COMFORTMAKER | DLCURAH36ABK |  |  | EA*4X42L24A* | *80VSL0902120B* | 35200 |  |  | 16 | 8.1 | 38500 |  |  | 35000 | 90.91% | 1.88 | Both | 732.5 | 2.93 | HRCU-A-CB (Split System: Heat Pump with Remote Outdoor Unit-Air-Source) | N/A
213781422 | Central Heat Pump | KEEPRITE | CVH837GKA2* |  |  | EA*4X48L24A*+WALLCON | *80CTL1352422B* | 32400 |  |  | 17.5 | 8.5 | 32400 |  |  | 24800 | 76.54% | 2 | Both | 675 | 2.7 | HRCU-A-CB (Split System: Heat Pump with Remote Outdoor Unit-Air-Source) | No
213072316 | Central Heat Pump | ACIQ | DLCURAH18ABK |  |  | EN(A,D)4X24L17** | *92ESN0601412A* | 18100 |  |  | 16 | 8.5 | 19000 |  |  | 18600 | 97.89% | 2.24 | Both | 377.5 | 1.51 | HRCU-A-CB (Split System: Heat Pump with Remote Outdoor Unit-Air-Source) | N/A
213072300 | Central Heat Pump | ACIQ | DLCURAH18ABK |  |  | EN(A,D)4X24L17** | *95ESU0601716A* | 18500 |  |  | 15.5 | 8.5 | 19500 |  |  | 18400 | 94.36% | 2.24 | Both | 385 | 1.54 | HRCU-A-CB (Split System: Heat Pump with Remote Outdoor Unit-Air-Source) | N/A
213072357 | Central Heat Pump | ACIQ | DLCURAH18ABK |  |  | EN(A,D)4X30L17** | *96VTN0601412A* | 18000 |  |  | 16 | 8.5 | 18600 |  |  | 18400 | 98.92% | 2.22 | Both | 375 | 1.5 | HRCU-A-CB (Split System: Heat Pump with Remote Outdoor Unit-Air-Source) | N/A
213773597 | Central Heat Pump | HEIL | HVH825GKA3* |  |  | EA*4X43L21A*+WALLCON | *80CTL0902120B* | 24400 |  |  | 17 | 8.5 | 21200 |  |  | 16600 | 78.3% | 2.04 | Both | 507.5 | 2.03 | HRCU-A-CB (Split System: Heat Pump with Remote Outdoor Unit-Air-Source) | N/A
213072343 | Central Heat Pump | ACIQ | DLCURAH18ABK |  |  | EN(A,D)4X30L17** | *96VSN0601412A* | 18000 |  |  | 16 | 8.5 | 18600 |  |  | 18400 | 98.92% | 2.22 | Both | 375 | 1.5 | HRCU-A-CB (Split System: Heat Pump with Remote Outdoor Unit-Air-Source) | N/A
213072378 | Central Heat Pump | ACIQ | DLCURAH18ABK |  |  | FXM4X24**AL |  | 18100 |  |  | 16 | 8.5 | 18600 |  |  | 18500 | 99.46% | 2.22 | Both | 377.5 | 1.51 | HRCU-A-CB (Split System: Heat Pump with Remote Outdoor Unit-Air-Source) | N/A
212984705 | Central Heat Pump | KEEPRITE | DLCURAH18ABK |  |  | EA*4X19L17A* | *92MSN0801716A* | 18300 |  |  | 16.5 | 8.5 | 18200 |  |  | 17700 | 97.25% | 2.14 | Both | 382.5 | 1.53 | HRCU-A-CB (Split System: Heat Pump with Remote Outdoor Unit-Air-Source) | N/A
212973306 | Central Heat Pump | COMFORTMAKER | DLCURAH18ABK |  |  | EA*4X24L14A* | *96VSN0601412B* | 17200 |  |  | 16 | 8.5 | 18100 |  |  | 19400 | 107.2% | 2.34 | Both | 357.5 | 1.43 | HRCU-A-CB (Split System: Heat Pump with Remote Outdoor Unit-Air-Source) | N/A
211241263 | Central Heat Pump | TEMPSTAR | DLCURAH24ABK |  |  | EA*4X30L14A* | *96VSN0601412A* | 23400 |  |  | 16.5 | 8.5 | 25800 |  |  | 24200 | 93.8% | 2 | Both | 487.5 | 1.95 | HRCU-A-CB (Split System: Heat Pump with Remote Outdoor Unit-Air-Source) | N/A
212973911 | Central Heat Pump | TEMPSTAR | DLCURAH24ABK |  |  | EN(A,D)4X30L17** | *96VSN0801716B* | 23400 |  |  | 16.5 | 8.1 | 25800 |  |  | 24200 | 93.8% | 2 | Both | 487.5 | 1.95 | HRCU-A-CB (Split System: Heat Pump with Remote Outdoor Unit-Air-Source) | N/A
212980606 | Central Heat Pump | TEMPSTAR | DLCURAH24ABK |  |  | EN(A,D)4X36L21** | *80MS(N,L)0902120A* | 23600 |  |  | 17 | 8.5 | 26200 |  |  | 28400 | 108.4% | 1.96 | Both | 492.5 | 1.97 | HRCU-A-CB (Split System: Heat Pump with Remote Outdoor Unit-Air-Source) | N/A
212973286 | Central Heat Pump | COMFORTMAKER | DLCURAH24ABK |  |  | EN(A,D)4X36L21** | *96VSN0401712B* | 23200 |  |  | 16 | 8.1 | 26200 |  |  | 24800 | 94.66% | 2.06 | Both | 482.5 | 1.93 | HRCU-A-CB (Split System: Heat Pump with Remote Outdoor Unit-Air-Source) | N/A
213780252 | Central Heat Pump | KEEPRITE | CVH837GKA** |  |  | EHD4X48AAL+WALLCON | *97CMN1202422B* | 32600 |  |  | 16.5 | 8.1 | 33000 |  |  | 25000 | 75.76% | 1.98 | Both | 680 | 2.72 | HRCU-A-CB (Split System: Heat Pump with Remote Outdoor Unit-Air-Source) | N/A
213071694 | Central Heat Pump | ACIQ | DLCURAH24ABK |  |  | EN(A,D,W)4X36L17** | *80ES(N,L)0701412A* | 24200 |  |  | 16.5 | 8.1 | 26400 |  |  | 22800 | 86.36% | 1.88 | Both | 505 | 2.02 | HRCU-A-CB (Split System: Heat Pump with Remote Outdoor Unit-Air-Source) | N/A
212973891 | Central Heat Pump | TEMPSTAR | DLCURAH24ABK |  |  | EA*4X37L21A* | *96VSN0801716B* | 24600 |  |  | 17 | 8.5 | 25200 |  |  | 24800 | 98.41% | 2.04 | Both | 512.5 | 2.05 | HRCU-A-CB (Split System: Heat Pump with Remote Outdoor Unit-Air-Source) | N/A
213072368 | Central Heat Pump | ACIQ | DLCURAH18ABK |  |  | EN(A,D)4X30L17** | *80ESU0601716A | 18700 |  |  | 16.5 | 8.5 | 19200 |  |  | 18200 | 94.79% | 2.2 | Both | 390 | 1.56 | HRCU-A-CB (Split System: Heat Pump with Remote Outdoor Unit-Air-Source) | N/A
213072335 | Central Heat Pump | ACIQ | DLCURAH18ABK |  |  | EN(A,D)4X30L14** | *80ES(N,L)0451412A* | 18200 |  |  | 16 | 8.5 | 18600 |  |  | 18400 | 98.92% | 2.22 | Both | 380 | 1.52 | HRCU-A-CB (Split System: Heat Pump with Remote Outdoor Unit-Air-Source) | N/A
212983641 | Central Heat Pump | COMFORTMAKER | DLCURAH18ABK |  |  | EA*4X24L14A* | *92MSN0601412A* | 17500 |  |  | 16 | 8.5 | 18500 |  |  | 19400 | 104.9% | 2.34 | Both | 365 | 1.46 | HRCU-A-CB (Split System: Heat Pump with Remote Outdoor Unit-Air-Source) | N/A
212973296 | Central Heat Pump | COMFORTMAKER | DLCURAH18ABK |  |  | EA*4X19L17A* | *96VSN0601412B* | 17700 |  |  | 16.5 | 8.1 | 17700 |  |  | 17900 | 101.1% | 2.16 | Both | 370 | 1.48 | HRCU-A-CB (Split System: Heat Pump with Remote Outdoor Unit-Air-Source) | N/A
213067429 | Central Heat Pump | ACIQ | HVH825GKA3* |  |  | EHD4X48AAL+WALLCON | *96CTN1002122A* | 24200 |  |  | 16 | 8.1 | 21200 |  |  | 16700 | 78.77% | 2.04 | Both | 505 | 2.02 | HRCU-A-CB (Split System: Heat Pump with Remote Outdoor Unit-Air-Source) | N/A
213072312 | Central Heat Pump | ACIQ | DLCURAH18ABK |  |  | EN(A,D)4X24L17** | *96VTN0601714A* | 17600 |  |  | 15.5 | 8.5 | 18600 |  |  | 18900 | 101.6% | 2.26 | Both | 367.5 | 1.47 | HRCU-A-CB (Split System: Heat Pump with Remote Outdoor Unit-Air-Source) | N/A
213072362 | Central Heat Pump | ACIQ | DLCURAH18ABK |  |  | EN(A,D)4X30L17** | *80ES(N,L)0701712A* | 18200 |  |  | 16.5 | 8.5 | 18700 |  |  | 18300 | 97.86% | 2.22 | Both | 380 | 1.52 | HRCU-A-CB (Split System: Heat Pump with Remote Outdoor Unit-Air-Source) | N/A
212978288 | Central Heat Pump | COMFORTMAKER | DLCURAH18ABK |  |  | EA*4X30L17A* | *80MS(N,L)0701412A* | 17400 |  |  | 16.5 | 8.5 | 17900 |  |  | 18700 | 104.5% | 2.24 | Both | 362.5 | 1.45 | HRCU-A-CB (Split System: Heat Pump with Remote Outdoor Unit-Air-Source) | N/A
211206979 | Central Heat Pump | LUXAIRE | HL20B4821 |  |  | XAMC48HE3N1+CC | TM8V100C16MP12 | 43500 |  |  | 19 | 9 | 44500 |  |  | 36200 | 81.35% | 2.14 | Both | 907.5 | 3.63 | HRCU-A-CB (Split System: Heat Pump with Remote Outdoor Unit-Air-Source) | No
211206977 | Central Heat Pump | LUXAIRE | HL20B4821 |  |  | XAMC48HE3N1+CC | LPLC120C20MP13 | 43500 |  |  | 19 | 9 | 44500 |  |  | 36200 | 81.35% | 2.14 | Both | 907.5 | 3.63 | HRCU-A-CB (Split System: Heat Pump with Remote Outdoor Unit-Air-Source) | No
211207004 | Central Heat Pump | LUXAIRE | HL20B4821 |  |  | XAMC48HE3N1+CC | LPLC080C16MP13 | 43500 |  |  | 19 | 9 | 44500 |  |  | 36200 | 81.35% | 2.14 | Both | 907.5 | 3.63 | HRCU-A-CB (Split System: Heat Pump with Remote Outdoor Unit-Air-Source) | No
211206984 | Central Heat Pump | LUXAIRE | HL20B4821 |  |  | XAMC48HE3N1+CC | TM8V080C16MP12 | 43500 |  |  | 19 | 9 | 44500 |  |  | 36200 | 81.35% | 2.14 | Both | 907.5 | 3.63 | HRCU-A-CB (Split System: Heat Pump with Remote Outdoor Unit-Air-Source) | No
213770289 | Central Heat Pump | CARRIER | 25VNA448A*031* |  |  | CAP**6024AL*+UI | 59MN7C100C21**22 | 44500 |  |  | 21 | 9.5 | 46000 |  |  | 36200 | 78.7% | 2.34 | Both | 927.5 | 3.71 | HRCU-A-CB (Split System: Heat Pump with Remote Outdoor Unit-Air-Source) | Both
213072377 | Central Heat Pump | ACIQ | DLCURAH18ABK |  |  | FXM4X18**AL |  | 17800 |  |  | 16.5 | 8.5 | 18300 |  |  | 18500 | 101.1% | 2.22 | Both | 370 | 1.48 | HRCU-A-CB (Split System: Heat Pump with Remote Outdoor Unit-Air-Source) | N/A
213072379 | Central Heat Pump | ACIQ | DLCURAH18ABK |  |  | FXM4X30**AL |  | 18100 |  |  | 16 | 8.5 | 18400 |  |  | 18200 | 98.91% | 2.18 | Both | 377.5 | 1.51 | HRCU-A-CB (Split System: Heat Pump with Remote Outdoor Unit-Air-Source) | N/A
206395999 | Central Heat Pump | BOSCH | BOVB-60HDN1-M18M |  |  | BVA-48WN1-M20 |  | 45000 |  |  | 17.5 | 9 | 47000 |  |  | 33000 | 70.21% | 1.9 | Both | 937.5 | 3.75 | HRCU-A-CB (Split System: Heat Pump with Remote Outdoor Unit-Air-Source) | Both
213773617 | Central Heat Pump | HEIL | HVH825GKA3* |  |  | EA*4X43L21A*+WALLCON | *95CSU0601716B* | 24400 |  |  | 16.5 | 8.1 | 21200 |  |  | 16600 | 78.3% | 2.02 | Both | 507.5 | 2.03 | HRCU-A-CB (Split System: Heat Pump with Remote Outdoor Unit-Air-Source) | N/A
210599507 | Central Heat Pump | AIRQUEST | HVH837GKA** |  |  | EN(A,D)4X48L24**+WALLCON | *95CSU0802120A* | 32400 |  |  | 17.5 | 8.1 | 32800 |  |  | 24800 | 75.61% | 1.96 | Both | 675 | 2.7 | HRCU-A-CB (Split System: Heat Pump with Remote Outdoor Unit-Air-Source) | No
212970890 | Central Heat Pump | KEEPRITE | DLCURAH18ABK |  |  | EA*4X25L17A* | *80VTL0451412B* | 18300 |  |  | 16.5 | 8.5 | 18100 |  |  | 17600 | 97.24% | 2.14 | Both | 382.5 | 1.53 | HRCU-A-CB (Split System: Heat Pump with Remote Outdoor Unit-Air-Source) | N/A
211263978 | Central Heat Pump | TEMPSTAR | DLCURAH18ABK |  |  | EN(A,D)4X30L17** | *96VSN0601412A* | 18000 |  |  | 16 | 8.5 | 18600 |  |  | 18400 | 98.92% | 2.22 | Both | 375 | 1.5 | HRCU-A-CB (Split System: Heat Pump with Remote Outdoor Unit-Air-Source) | N/A
212978263 | Central Heat Pump | COMFORTMAKER | DLCURAH18ABK |  |  | EA*4X25L17A* | *80MS(N,L)0701412A* | 18200 |  |  | 17 | 8.5 | 18000 |  |  | 17600 | 97.78% | 2.14 | Both | 380 | 1.52 | HRCU-A-CB (Split System: Heat Pump with Remote Outdoor Unit-Air-Source) | N/A
212970680 | Central Heat Pump | COMFORTMAKER | DLCURAH36ABK |  |  | EA*4X43L21A* | *80VSL0902120B* | 36800 |  |  | 16 | 8.5 | 38000 |  |  | 35000 | 92.11% | 2.08 | Both | 767.5 | 3.07 | HRCU-A-CB (Split System: Heat Pump with Remote Outdoor Unit-Air-Source) | N/A
211206908 | Central Heat Pump | LUXAIRE | HL20B6021 |  |  | XAMC60HE4N1+CC | TP9C100C20MP13 | 52000 |  |  | 18 | 8.5 | 55000 |  |  | 42000 | 76.36% | 2.16 | Both | 1082.5 | 4.33 | HRCU-A-CB (Split System: Heat Pump with Remote Outdoor Unit-Air-Source) | N/A
213069496 | Central Heat Pump | ACIQ | DLCURAH36ABK |  |  | EA*4X48L24A* | *92ESN0802120A* | 35800 |  |  | 16.5 | 8.5 | 37800 |  |  | 34600 | 91.53% | 2.04 | Both | 745 | 2.98 | HRCU-A-CB (Split System: Heat Pump with Remote Outdoor Unit-Air-Source) | N/A
212982605 | Central Heat Pump | COMFORTMAKER | DLCURAH36ABK |  |  | EA*4X48L24A* | *80MSU0601716A* | 35600 |  |  | 17 | 8.5 | 37800 |  |  | 34600 | 91.53% | 2.02 | Both | 742.5 | 2.97 | HRCU-A-CB (Split System: Heat Pump with Remote Outdoor Unit-Air-Source) | N/A
212970655 | Central Heat Pump | TEMPSTAR | DLCURAH36ABK |  |  | EA*4X37L21A* | *80VSL0902120B* | 36600 |  |  | 16 | 8.5 | 39000 |  |  | 35000 | 89.74% | 1.88 | Both | 762.5 | 3.05 | HRCU-A-CB (Split System: Heat Pump with Remote Outdoor Unit-Air-Source) | N/A
211242394 | Central Heat Pump | TEMPSTAR | DLCURAH24ABK |  |  | EA*4X36L21A* | *80VSL0451716A* | 23400 |  |  | 17 | 8.5 | 25600 |  |  | 23600 | 92.19% | 1.96 | Both | 487.5 | 1.95 | HRCU-A-CB (Split System: Heat Pump with Remote Outdoor Unit-Air-Source) | N/A
212973241 | Central Heat Pump | TEMPSTAR | DLCURAH24ABK |  |  | EA*4X37L17A* | *96VSN0401712B* | 24000 |  |  | 16 | 8.1 | 25400 |  |  | 21600 | 85.04% | 1.8 | Both | 500 | 2 | HRCU-A-CB (Split System: Heat Pump with Remote Outdoor Unit-Air-Source) | N/A
212973271 | Central Heat Pump | TEMPSTAR | DLCURAH24ABK |  |  | EN(A,D)4X30L17** | *96VSN0401712B* | 23200 |  |  | 16 | 8.1 | 26200 |  |  | 24800 | 94.66% | 2.06 | Both | 482.5 | 1.93 | HRCU-A-CB (Split System: Heat Pump with Remote Outdoor Unit-Air-Source) | N/A
212973291 | Central Heat Pump | TEMPSTAR | DLCURAH24ABK |  |  | EN(A,D)4X36L21** | *96VSN0401712B* | 23200 |  |  | 16 | 8.1 | 26200 |  |  | 35000 | 133.6% | 1.98 | Both | 482.5 | 1.93 | HRCU-A-CB (Split System: Heat Pump with Remote Outdoor Unit-Air-Source) | N/A
213071682 | Central Heat Pump | ACIQ | DLCURAH24ABK |  |  | EN(A,D,W)4X36L17** | *92ESN0401410A* | 24000 |  |  | 15.2 | 8.1 | 26600 |  |  | 22800 | 85.71% | 1.86 | Both | 500 | 2 | HRCU-A-CB (Split System: Heat Pump with Remote Outdoor Unit-Air-Source) | N/A
212973281 | Central Heat Pump | TEMPSTAR | DLCURAH24ABK |  |  | EN(A,D,W)4X36L17** | *96VSN0401712B* | 23200 |  |  | 16 | 8.1 | 26200 |  |  | 24800 | 94.66% | 2.06 | Both | 482.5 | 1.93 | HRCU-A-CB (Split System: Heat Pump with Remote Outdoor Unit-Air-Source) | N/A
213072291 | Central Heat Pump | ACIQ | DLCURAH18ABK |  |  | EN(A,D)4X24L17** | *80VSL0451412A* | 17700 |  |  | 16 | 8.5 | 18600 |  |  | 18800 | 101.1% | 2.26 | Both | 370 | 1.48 | HRCU-A-CB (Split System: Heat Pump with Remote Outdoor Unit-Air-Source) | N/A
213072323 | Central Heat Pump | ACIQ | DLCURAH18ABK |  |  | EN(A,D)4X24L17** | OMV098J12* | 18300 |  |  | 15.5 | 8.5 | 19300 |  |  | 18600 | 96.37% | 2.24 | Both | 382.5 | 1.53 | HRCU-A-CB (Split System: Heat Pump with Remote Outdoor Unit-Air-Source) | N/A
212983631 | Central Heat Pump | COMFORTMAKER | DLCURAH18ABK |  |  | EA*4X19L17A* | *92MSN0601412A* | 17700 |  |  | 16.5 | 8.1 | 17700 |  |  | 17900 | 101.1% | 2.16 | Both | 370 | 1.48 | HRCU-A-CB (Split System: Heat Pump with Remote Outdoor Unit-Air-Source) | N/A
212978256 | Central Heat Pump | TEMPSTAR | DLCURAH18ABK |  |  | EA*4X24L17A* | *80MS(N,L)0701412A* | 17600 |  |  | 16.5 | 8.5 | 18500 |  |  | 19400 | 104.9% | 2.34 | Both | 367.5 | 1.47 | HRCU-A-CB (Split System: Heat Pump with Remote Outdoor Unit-Air-Source) | N/A
213072371 | Central Heat Pump | ACIQ | DLCURAH18ABK |  |  | EN(A,D)4X30L17** | OMV112K14A | 18200 |  |  | 15.5 | 8.5 | 18900 |  |  | 18400 | 97.35% | 2.2 | Both | 380 | 1.52 | HRCU-A-CB (Split System: Heat Pump with Remote Outdoor Unit-Air-Source) | N/A
213072336 | Central Heat Pump | ACIQ | DLCURAH18ABK |  |  | EN(A,D)4X30L14** | *92ESN0601412A* | 18200 |  |  | 16 | 8.5 | 18700 |  |  | 18300 | 97.86% | 2.22 | Both | 380 | 1.52 | HRCU-A-CB (Split System: Heat Pump with Remote Outdoor Unit-Air-Source) | N/A
213072385 | Central Heat Pump | ACIQ | DLCURAH18ABK |  |  | FVM4X24***L |  | 18100 |  |  | 16.5 | 8.5 | 18500 |  |  | 18000 | 97.3% | 2.18 | Both | 377.5 | 1.51 | HRCU-A-CB (Split System: Heat Pump with Remote Outdoor Unit-Air-Source) | N/A
212973316 | Central Heat Pump | COMFORTMAKER | DLCURAH18ABK |  |  | EA*4X24L17A* | *96VSN0601412B* | 17300 |  |  | 16 | 8.5 | 18200 |  |  | 19400 | 106.6% | 2.34 | Both | 360 | 1.44 | HRCU-A-CB (Split System: Heat Pump with Remote Outdoor Unit-Air-Source) | N/A
213067507 | Central Heat Pump | ACIQ | HVH825GKA2* |  |  | EA*4X42L24A*+WALLCON | *80CSU1002120A* | 23800 |  |  | 16.5 | 8.1 | 21400 |  |  | 16700 | 78.04% | 1.96 | Both | 495 | 1.98 | HRCU-A-CB (Split System: Heat Pump with Remote Outdoor Unit-Air-Source) | N/A
213771067 | Central Heat Pump | HEIL | HVH825GKA2* |  |  | EA*4X37L17A*+WALLCON | *95CSU0601716B* | 24200 |  |  | 16.5 | 8.1 | 21400 |  |  | 16700 | 78.04% | 2 | Both | 505 | 2.02 | HRCU-A-CB (Split System: Heat Pump with Remote Outdoor Unit-Air-Source) | N/A
207698173 | Central Heat Pump | Honeywell | HOH16S-36AA |  |  | HVTAN-24A |  | 23600 |  |  | 17 | 8.5 | 24000 |  |  | 17600 | 73.33% | 2.1 | Both | 492.5 | 1.97 | HRCU-A-CB (Split System: Heat Pump with Remote Outdoor Unit-Air-Source) | Both
213067428 | Central Heat Pump | ACIQ | HVH825GKA3* |  |  | EHD4X48AAL+WALLCON | *97CMN1202422A* | 24200 |  |  | 16 | 8.1 | 21200 |  |  | 16600 | 78.3% | 2.02 | Both | 505 | 2.02 | HRCU-A-CB (Split System: Heat Pump with Remote Outdoor Unit-Air-Source) | N/A
213072363 | Central Heat Pump | ACIQ | DLCURAH18ABK |  |  | EN(A,D)4X30L17** | *92ESN0601412A* | 18300 |  |  | 16 | 8.5 | 18800 |  |  | 18300 | 97.34% | 2.22 | Both | 382.5 | 1.53 | HRCU-A-CB (Split System: Heat Pump with Remote Outdoor Unit-Air-Source) | N/A
212978232 | Central Heat Pump | TEMPSTAR | DLCURAH18ABK |  |  | EA*4X19L17A* | *80MS(N,L)0701412A* | 18200 |  |  | 17 | 8.5 | 18100 |  |  | 17700 | 97.79% | 2.16 | Both | 380 | 1.52 | HRCU-A-CB (Split System: Heat Pump with Remote Outdoor Unit-Air-Source) | N/A
212983671 | Central Heat Pump | COMFORTMAKER | DLCURAH18ABK |  |  | EA*4X30L14A* | *92MSN0601412A* | 17700 |  |  | 16 | 8.5 | 18300 |  |  | 18700 | 102.2% | 2.24 | Both | 370 | 1.48 | HRCU-A-CB (Split System: Heat Pump with Remote Outdoor Unit-Air-Source) | N/A
213072381 | Central Heat Pump | ACIQ | DLCURAH18ABK |  |  | FMA4X24**AL* |  | 17400 |  |  | 16 | 8.5 | 18500 |  |  | 20000 | 108.1% | 2.44 | Both | 362.5 | 1.45 | HRCU-A-CB (Split System: Heat Pump with Remote Outdoor Unit-Air-Source) | N/A
213072383 | Central Heat Pump | ACIQ | DLCURAH18ABK |  |  | FM(C,U)4Z24**AL* |  | 17800 |  |  | 17 | 9 | 18700 |  |  | 19800 | 105.9% | 2.4 | Both | 370 | 1.48 | HRCU-A-CB (Split System: Heat Pump with Remote Outdoor Unit-Air-Source) | N/A
212980011 | Central Heat Pump | TEMPSTAR | DLCURAH18ABK |  |  | EN(A,D)4X30L17** | *80MS(N,L)0901714A* | 17700 |  |  | 16.5 | 8.1 | 18300 |  |  | 18600 | 101.6% | 2.24 | Both | 370 | 1.48 | HRCU-A-CB (Split System: Heat Pump with Remote Outdoor Unit-Air-Source) | N/A
213773637 | Central Heat Pump | HEIL | HVH825GKA3* |  |  | EA*4X43L21A*+WALLCON | *97CMN0801714B* | 24400 |  |  | 16.5 | 8.1 | 21200 |  |  | 16700 | 78.77% | 2.02 | Both | 507.5 | 2.03 | HRCU-A-CB (Split System: Heat Pump with Remote Outdoor Unit-Air-Source) | N/A
213073344 | Central Heat Pump | ACIQ | DLCURAH30ABK |  |  | EA*4X42L21A* | *96VTN1002122A* | 29600 |  |  | 15.2 | 8.1 | 33600 |  |  | 27400 | 81.55% | 1.78 | Both | 617.5 | 2.47 | HRCU-A-CB (Split System: Heat Pump with Remote Outdoor Unit-Air-Source) | N/A
213073369 | Central Heat Pump | ACIQ | DLCURAH30ABK |  |  | EA*4X42L21A* | *92ESN0802120A* | 30600 |  |  | 15.2 | 8.1 | 34200 |  |  | 27000 | 78.95% | 1.82 | Both | 637.5 | 2.55 | HRCU-A-CB (Split System: Heat Pump with Remote Outdoor Unit-Air-Source) | N/A
211206885 | Central Heat Pump | LUXAIRE | HL20B3621 |  |  | XAMB36DE2N1+CC | TP9C080B12MP13 | 32200 |  |  | 18 | 8.5 | 34000 |  |  | 29400 | 86.47% | 1.92 | Both | 670 | 2.68 | HRCU-A-CB (Split System: Heat Pump with Remote Outdoor Unit-Air-Source) | No
212982617 | Central Heat Pump | COMFORTMAKER | DLCURAH30ABK |  |  | EA*4X36L21A* | *80MSU0601716A* | 29600 |  |  | 15.2 | 8.1 | 34000 |  |  | 27800 | 81.76% | 1.78 | Both | 617.5 | 2.47 | HRCU-A-CB (Split System: Heat Pump with Remote Outdoor Unit-Air-Source) | N/A
213072272 | Central Heat Pump | ACIQ | DLCURAH18ABK |  |  | EN(A,D)4X18L14** | *96VTN0601412A* | 17600 |  |  | 15.5 | 8.5 | 18700 |  |  | 19300 | 103.2% | 2.32 | Both | 367.5 | 1.47 | HRCU-A-CB (Split System: Heat Pump with Remote Outdoor Unit-Air-Source) | N/A
213072308 | Central Heat Pump | ACIQ | DLCURAH18ABK |  |  | EN(A,D)4X24L17** | *95ESN0601412A* | 17800 |  |  | 16 | 8.5 | 18700 |  |  | 18800 | 100.5% | 2.26 | Both | 370 | 1.48 | HRCU-A-CB (Split System: Heat Pump with Remote Outdoor Unit-Air-Source) | N/A
206396001 | Central Heat Pump | BOSCH | BOVB-60HDN1-M18M |  |  | BVA-36WN1-M20 |  | 35200 |  |  | 18 | 8.2 | 35200 |  |  | 25000 | 71.02% | 2.05 | Both | 732.5 | 2.93 | HRCU-A-CB (Split System: Heat Pump with Remote Outdoor Unit-Air-Source) | Both
212978325 | Central Heat Pump | COMFORTMAKER | DLCURAH18ABK |  |  | EN(A,D)4X24L17** | *80MS(N,L)0701412A* | 17600 |  |  | 16.5 | 8.5 | 18500 |  |  | 19100 | 103.2% | 2.3 | Both | 367.5 | 1.47 | HRCU-A-CB (Split System: Heat Pump with Remote Outdoor Unit-Air-Source) | N/A
213072321 | Central Heat Pump | ACIQ | DLCURAH18ABK |  |  | EN(A,D)4X24L17** | *80ES(N,L)0701412A* | 17500 |  |  | 16 | 8.5 | 18400 |  |  | 18800 | 102.2% | 2.26 | Both | 365 | 1.46 | HRCU-A-CB (Split System: Heat Pump with Remote Outdoor Unit-Air-Source) | N/A
212978244 | Central Heat Pump | TEMPSTAR | DLCURAH18ABK |  |  | EA*4X24L14A* | *80MS(N,L)0701412A* | 17600 |  |  | 16.5 | 8.5 | 18500 |  |  | 19400 | 104.9% | 2.34 | Both | 367.5 | 1.47 | HRCU-A-CB (Split System: Heat Pump with Remote Outdoor Unit-Air-Source) | N/A
212983661 | Central Heat Pump | COMFORTMAKER | DLCURAH18ABK |  |  | EA*4X25L17A* | *92MSN0601412A* | 17700 |  |  | 16.5 | 8.1 | 17700 |  |  | 17800 | 100.6% | 2.14 | Both | 370 | 1.48 | HRCU-A-CB (Split System: Heat Pump with Remote Outdoor Unit-Air-Source) | N/A
212973346 | Central Heat Pump | COMFORTMAKER | DLCURAH18ABK |  |  | EA*4X30L17A* | *96VSN0601412B* | 17400 |  |  | 16.5 | 8.5 | 18000 |  |  | 18700 | 103.9% | 2.26 | Both | 362.5 | 1.45 | HRCU-A-CB (Split System: Heat Pump with Remote Outdoor Unit-Air-Source) | N/A
214719840 | Central Heat Pump | FRASER-JOHNSTON | HH836E2S11 |  |  | CTU48C5XFS1+TXV | TM8E120C16MP11 | 33000 |  |  | 19 | 8.5 | 31000 |  |  | 24200 | 78.06% | 2 | Both | 687.5 | 2.75 | HRCU-A-CB (Split System: Heat Pump with Remote Outdoor Unit-Air-Source) | N/A
211397591 | Central Heat Pump | JOHNSON CONTROLS | HMH72B341 |  |  | XAFD48FXXN1+TXV | TPLC100C16MP13 | 34000 |  |  | 16.5 | 8.5 | 33000 |  |  | 24400 | 73.94% | 2.1 | Both | 707.5 | 2.83 | HRCU-A-CB (Split System: Heat Pump with Remote Outdoor Unit-Air-Source) | N/A
214719937 | Central Heat Pump | FRASER-JOHNSTON | HH836E2S11 |  |  | CTU48C5XFS1+TXV | TP9C100C16MP13 | 32200 |  |  | 18 | 8.5 | 30400 |  |  | 25200 | 82.89% | 2 | Both | 670 | 2.68 | HRCU-A-CB (Split System: Heat Pump with Remote Outdoor Unit-Air-Source) | N/A
211390940 | Central Heat Pump | FRASER-JOHNSTON | HMH72B341 |  |  | XAHB36DBCN1 | TPLC060A12MP13 | 33400 |  |  | 16.5 | 8.1 | 33600 |  |  | 23800 | 70.83% | 2.02 | Both | 695 | 2.78 | HRCU-A-CB (Split System: Heat Pump with Remote Outdoor Unit-Air-Source) | N/A
211390304 | Central Heat Pump | JOHNSON CONTROLS | HMH72B341 |  |  | XAFC36DBCN1 | TPLC100C16MP13 | 34000 |  |  | 17.5 | 8.5 | 33800 |  |  | 23800 | 70.41% | 2.08 | Both | 707.5 | 2.83 | HRCU-A-CB (Split System: Heat Pump with Remote Outdoor Unit-Air-Source) | N/A
213773575 | Central Heat Pump | CARRIER | 25VNA825A*032* |  |  | CAP**4321AL*+UI | 58TN*B070C17**16 | 24400 |  |  | 17 | 8.5 | 21200 |  |  | 16600 | 78.3% | 2.02 | Both | 507.5 | 2.03 | HRCU-A-CB (Split System: Heat Pump with Remote Outdoor Unit-Air-Source) | N/A
214649880 | Central Heat Pump | COLEMAN | HH824E2S11 |  |  | CTU30B5XCS1+TXV | TPLC080B12MP13 | 23000 |  |  | 17 | 9 | 23000 |  |  | 17700 | 76.96% | 2 | Both | 480 | 1.92 | HRCU-A-CB (Split System: Heat Pump with Remote Outdoor Unit-Air-Source) | N/A
213773555 | Central Heat Pump | CARRIER | 25VNA825A*032* |  |  | CAP**4224AL*+UI | 59TN6C120C24**22 | 23800 |  |  | 17 | 8.1 | 21400 |  |  | 16600 | 77.57% | 1.96 | Both | 495 | 1.98 | HRCU-A-CB (Split System: Heat Pump with Remote Outdoor Unit-Air-Source) | N/A
213067501 | Central Heat Pump | ACIQ | HVH825GKA2* |  |  | EA*4X42L21A*+WALLCON | *96CTN0801714A* | 23600 |  |  | 16.5 | 8.1 | 21400 |  |  | 16700 | 78.04% | 1.96 | Both | 492.5 | 1.97 | HRCU-A-CB (Split System: Heat Pump with Remote Outdoor Unit-Air-Source) | N/A
213067510 | Central Heat Pump | ACIQ | HVH825GKA2* |  |  | EA*4X42L24A*+WALLCON | *95CSU1002122A* | 23800 |  |  | 17 | 8.1 | 21400 |  |  | 16600 | 77.57% | 1.96 | Both | 495 | 1.98 | HRCU-A-CB (Split System: Heat Pump with Remote Outdoor Unit-Air-Source) | N/A
213773607 | Central Heat Pump | HEIL | HVH825GKA3* |  |  | EA*4X43L21A*+WALLCON | *80CTL1102120B* | 24400 |  |  | 17 | 8.5 | 21200 |  |  | 16600 | 78.3% | 2.04 | Both | 507.5 | 2.03 | HRCU-A-CB (Split System: Heat Pump with Remote Outdoor Unit-Air-Source) | N/A
212979999 | Central Heat Pump | TEMPSTAR | DLCURAH18ABK |  |  | EN(A,D)4X24L17** | *80MS(N,L)0901714A* | 17400 |  |  | 16 | 8.5 | 18500 |  |  | 19200 | 103.8% | 2.3 | Both | 362.5 | 1.45 | HRCU-A-CB (Split System: Heat Pump with Remote Outdoor Unit-Air-Source) | N/A
212978313 | Central Heat Pump | COMFORTMAKER | DLCURAH18ABK |  |  | EN(A,D)4X24L14** | *80MS(N,L)0701412A* | 17600 |  |  | 16.5 | 8.5 | 18500 |  |  | 19100 | 103.2% | 2.3 | Both | 367.5 | 1.47 | HRCU-A-CB (Split System: Heat Pump with Remote Outdoor Unit-Air-Source) | N/A
212983691 | Central Heat Pump | COMFORTMAKER | DLCURAH18ABK |  |  | EN(A,D)4X18L14** | *92MSN0601412A* | 17300 |  |  | 16 | 8.5 | 18500 |  |  | 19800 | 107% | 2.38 | Both | 360 | 1.44 | HRCU-A-CB (Split System: Heat Pump with Remote Outdoor Unit-Air-Source) | N/A
213072358 | Central Heat Pump | ACIQ | DLCURAH18ABK |  |  | EN(A,D)4X30L17** | *95ESN0261410A* | 18200 |  |  | 15.5 | 8.5 | 18800 |  |  | 18400 | 97.87% | 2.2 | Both | 380 | 1.52 | HRCU-A-CB (Split System: Heat Pump with Remote Outdoor Unit-Air-Source) | N/A
212978275 | Central Heat Pump | COMFORTMAKER | DLCURAH18ABK |  |  | EA*4X30L14A* | *80MS(N,L)0701412A* | 17700 |  |  | 16.5 | 8.5 | 18200 |  |  | 18700 | 102.7% | 2.24 | Both | 370 | 1.48 | HRCU-A-CB (Split System: Heat Pump with Remote Outdoor Unit-Air-Source) | N/A
212973336 | Central Heat Pump | COMFORTMAKER | DLCURAH18ABK |  |  | EA*4X30L14A* | *96VSN0601412B* | 17400 |  |  | 16.5 | 8.5 | 18000 |  |  | 18900 | 105% | 2.28 | Both | 362.5 | 1.45 | HRCU-A-CB (Split System: Heat Pump with Remote Outdoor Unit-Air-Source) | N/A
212971687 | Central Heat Pump | CARRIER | 38MURAQ24AB3* |  |  | CAP**3721AL* | 58TP*B070V17**16 | 24200 |  |  | 17.5 | 8.5 | 25200 |  |  | 21600 | 85.71% | 1.82 | Both | 505 | 2.02 | HRCU-A-CB (Split System: Heat Pump with Remote Outdoor Unit-Air-Source) | N/A
213774422 | Central Heat Pump | KEEPRITE | CVH825GKA3* |  |  | EHD4X42AAL+WALLCON | *80CTL0901716B* | 24200 |  |  | 16.5 | 8.1 | 21200 |  |  | 16600 | 78.3% | 2 | Both | 505 | 2.02 | HRCU-A-CB (Split System: Heat Pump with Remote Outdoor Unit-Air-Source) | N/A
213772672 | Central Heat Pump | KEEPRITE | CVH825GKA3* |  |  | EA*4X24L17A*+WALLCON | *97CMN0601714B* | 23000 |  |  | 16 | 8.1 | 22000 |  |  | 16900 | 76.82% | 1.88 | Both | 480 | 1.92 | HRCU-A-CB (Split System: Heat Pump with Remote Outdoor Unit-Air-Source) | N/A
213774612 | Central Heat Pump | KEEPRITE | CVH825GKA3* |  |  | EHD4X48AAL+WALLCON | *80CTL1102120B* | 24200 |  |  | 16 | 8.1 | 21200 |  |  | 16600 | 78.3% | 2.02 | Both | 505 | 2.02 | HRCU-A-CB (Split System: Heat Pump with Remote Outdoor Unit-Air-Source) | N/A
213774432 | Central Heat Pump | KEEPRITE | CVH825GKA3* |  |  | EHD4X42AAL+WALLCON | *80CTL0902120B* | 24200 |  |  | 16 | 8.1 | 21400 |  |  | 16600 | 77.57% | 2 | Both | 505 | 2.02 | HRCU-A-CB (Split System: Heat Pump with Remote Outdoor Unit-Air-Source) | N/A
214779597 | Central Heat Pump | FRASER-JOHNSTON | HMH72B341 |  |  | XAHB36DBCN1 | Z9ES060B12SMPS1 | 32800 |  |  | 16.5 | 8.5 | 31600 |  |  | 22200 | 70.25% | 1.8 | Both | 682.5 | 2.73 | HRCU-A-CB (Split System: Heat Pump with Remote Outdoor Unit-Air-Source) | N/A
212348049 | Central Heat Pump | LENNOX | MLB018S4S-1P |  |  | MMA018SM4-*P |  | 18000 |  |  | 17.6 | 9.6 | 19000 |  |  | 17000 | 89.47% | 2 | Both | 375 | 1.5 | HRCU-A-CB (Split System: Heat Pump with Remote Outdoor Unit-Air-Source) | No
214719880 | Central Heat Pump | FRASER-JOHNSTON | HH836E2S11 |  |  | CTU48C5XFS1+TXV | TL8E100C20UH11 | 33400 |  |  | 18 | 8.5 | 31400 |  |  | 25400 | 80.89% | 2 | Both | 695 | 2.78 | HRCU-A-CB (Split System: Heat Pump with Remote Outdoor Unit-Air-Source) | N/A
214719932 | Central Heat Pump | FRASER-JOHNSTON | HH836E2S11 |  |  | CTU48C5XFS1+TXV | TM9V100C16MP12 | 32200 |  |  | 18 | 8.5 | 30400 |  |  | 25200 | 82.89% | 2 | Both | 670 | 2.68 | HRCU-A-CB (Split System: Heat Pump with Remote Outdoor Unit-Air-Source) | N/A
211397308 | Central Heat Pump | JOHNSON CONTROLS | HMH72B341 |  |  | XAHD48FBCN1 | TM8V080C16MP12 | 33600 |  |  | 16 | 8.5 | 32400 |  |  | 23800 | 73.46% | 2.06 | Both | 700 | 2.8 | HRCU-A-CB (Split System: Heat Pump with Remote Outdoor Unit-Air-Source) | N/A
208447885 | Central Heat Pump | CARRIER | 38MURAQ18AB3 |  |  | 40MUAAQ18XA3 |  | 18000 |  |  | 18 | 9.3 | 19000 |  |  | 16500 | 86.84% | 2.04 | Both | 375 | 1.5 | HRCU-A-CB (Split System: Heat Pump with Remote Outdoor Unit-Air-Source) | No
211388360 | Central Heat Pump | COLEMAN | HMH72B341 |  |  | XAFB36DBCN1 | TP9C060B12MP13 | 33800 |  |  | 17 | 8.5 | 33400 |  |  | 23800 | 71.26% | 2.04 | Both | 705 | 2.82 | HRCU-A-CB (Split System: Heat Pump with Remote Outdoor Unit-Air-Source) | N/A
215318752 | Central Heat Pump | CARRIER | 37MUHAQ48AA3 |  |  | 45MUAAQ48XX3 |  | 48000 |  |  | 16.5 | 9.5 | 50000 |  |  | 46000 | 92% | 1.9 | Both | 1000 | 4 | HRCU-A-CB (Split System: Heat Pump with Remote Outdoor Unit-Air-Source) | Yes
212981734 | Central Heat Pump | TEMPSTAR | DLCURAH24ABK |  |  | EA*4X36L17A* | *80MSU1002120A* | 23400 |  |  | 17 | 8.5 | 26000 |  |  | 24400 | 93.85% | 2.02 | Both | 487.5 | 1.95 | HRCU-A-CB (Split System: Heat Pump with Remote Outdoor Unit-Air-Source) | N/A
212973251 | Central Heat Pump | TEMPSTAR | DLCURAH24ABK |  |  | EA*4X37L21A* | *96VSN0401712B* | 24200 |  |  | 16.5 | 8.5 | 25400 |  |  | 25000 | 98.43% | 2.06 | Both | 505 | 2.02 | HRCU-A-CB (Split System: Heat Pump with Remote Outdoor Unit-Air-Source) | N/A
212983615 | Central Heat Pump | TEMPSTAR | DLCURAH24ABK |  |  | EN(A,D)4X30L17** | *92MSN0601412A* | 23800 |  |  | 17 | 8.5 | 26400 |  |  | 23800 | 90.15% | 1.98 | Both | 495 | 1.98 | HRCU-A-CB (Split System: Heat Pump with Remote Outdoor Unit-Air-Source) | N/A
212981741 | Central Heat Pump | COMFORTMAKER | DLCURAH24ABK |  |  | EA*4X36L21A* | *80MSU1002120A* | 23600 |  |  | 17 | 8.5 | 26200 |  |  | 24000 | 91.6% | 2 | Both | 492.5 | 1.97 | HRCU-A-CB (Split System: Heat Pump with Remote Outdoor Unit-Air-Source) | N/A
213780172 | Central Heat Pump | KEEPRITE | CVH837GKA** |  |  | EHD4X48AAL+WALLCON | *80CTL0901716B* | 32800 |  |  | 17.5 | 8.1 | 33000 |  |  | 25000 | 75.76% | 1.98 | Both | 682.5 | 2.73 | HRCU-A-CB (Split System: Heat Pump with Remote Outdoor Unit-Air-Source) | N/A
213071723 | Central Heat Pump | ACIQ | DLCURAH24ABK |  |  | EN(A,D)4X36L21** | *96VSN0601714A* | 23400 |  |  | 16.5 | 8.1 | 25800 |  |  | 24000 | 93.02% | 2 | Both | 487.5 | 1.95 | HRCU-A-CB (Split System: Heat Pump with Remote Outdoor Unit-Air-Source) | N/A
211241891 | Central Heat Pump | HEIL | DLCURAH24ABK |  |  | EA*4X36L17A* | *80ES(N,L)0701716A* | 25000 |  |  | 16 | 8.5 | 26800 |  |  | 21800 | 81.34% | 1.8 | Both | 520 | 2.08 | HRCU-A-CB (Split System: Heat Pump with Remote Outdoor Unit-Air-Source) | N/A
212974096 | Central Heat Pump | COMFORTMAKER | DLCURAH24ABK |  |  | EA*4X36L21A* | *96VSN0802120B* | 24000 |  |  | 17 | 8.5 | 26400 |  |  | 23400 | 88.64% | 1.94 | Both | 500 | 2 | HRCU-A-CB (Split System: Heat Pump with Remote Outdoor Unit-Air-Source) | N/A
212983621 | Central Heat Pump | COMFORTMAKER | DLCURAH24ABK |  |  | EN(A,D,W)4X36L17** | *92MSN0601412A* | 23800 |  |  | 17 | 8.5 | 26400 |  |  | 23800 | 90.15% | 1.98 | Both | 495 | 1.98 | HRCU-A-CB (Split System: Heat Pump with Remote Outdoor Unit-Air-Source) | N/A
212979220 | Central Heat Pump | COMFORTMAKER | DLCURAH24ABK |  |  | EN(A,D)4X30L17** | *80MS(N,L)0701716A* | 23600 |  |  | 17 | 8.5 | 26400 |  |  | 24400 | 92.42% | 2.02 | Both | 492.5 | 1.97 | HRCU-A-CB (Split System: Heat Pump with Remote Outdoor Unit-Air-Source) | N/A
208447882 | Central Heat Pump | CARRIER | 38MURAQ48AB3 |  |  | 40MUAAQ48XA3 |  | 47000 |  |  | 15.6 | 9.4 | 50000 |  |  | 46000 | 92% | 1.9 | Both | 980 | 3.92 | HRCU-A-CB (Split System: Heat Pump with Remote Outdoor Unit-Air-Source) | Yes
212982701 | Central Heat Pump | COMFORTMAKER | DLCURAH24ABK |  |  | EA*4X36L21A* | *80MSU0601716A* | 23800 |  |  | 17.5 | 8.5 | 25600 |  |  | 23400 | 91.41% | 1.96 | Both | 495 | 1.98 | HRCU-A-CB (Split System: Heat Pump with Remote Outdoor Unit-Air-Source) | N/A
212979213 | Central Heat Pump | TEMPSTAR | DLCURAH24ABK |  |  | EN(A,D)4X24L17** | *80MS(N,L)0701716A* | 23200 |  |  | 16.5 | 8.5 | 26800 |  |  | 25400 | 94.78% | 2.14 | Both | 482.5 | 1.93 | HRCU-A-CB (Split System: Heat Pump with Remote Outdoor Unit-Air-Source) | N/A
212975021 | Central Heat Pump | COMFORTMAKER | DLCURAH24ABK |  |  | EN(A,D)4X24L17** | *96VTN0401410B* | 23200 |  |  | 15.5 | 8.5 | 27000 |  |  | 25000 | 92.59% | 2.06 | Both | 482.5 | 1.93 | HRCU-A-CB (Split System: Heat Pump with Remote Outdoor Unit-Air-Source) | N/A
212981753 | Central Heat Pump | COMFORTMAKER | DLCURAH24ABK |  |  | EA*4X37L17A* | *80MSU1002120A* | 24200 |  |  | 16.5 | 8.5 | 25200 |  |  | 22000 | 87.3% | 1.84 | Both | 505 | 2.02 | HRCU-A-CB (Split System: Heat Pump with Remote Outdoor Unit-Air-Source) | N/A
213771147 | Central Heat Pump | HEIL | HVH825GKA2* |  |  | EA*4X37L21A*+WALLCON | *80CTL0901716B* | 24600 |  |  | 17 | 8.5 | 21000 |  |  | 16600 | 79.05% | 2.02 | Both | 512.5 | 2.05 | HRCU-A-CB (Split System: Heat Pump with Remote Outdoor Unit-Air-Source) | N/A
213773585 | Central Heat Pump | CARRIER | 25VNA825A*032* |  |  | CAP**4321AL*+UI | 58TN*B090C17**16 | 24600 |  |  | 17 | 8.5 | 21000 |  |  | 16600 | 79.05% | 2.02 | Both | 512.5 | 2.05 | HRCU-A-CB (Split System: Heat Pump with Remote Outdoor Unit-Air-Source) | N/A
213067500 | Central Heat Pump | ACIQ | HVH825GKA2* |  |  | EA*4X42L21A*+WALLCON | *96CTN0601714A* | 23600 |  |  | 16.5 | 8.1 | 21400 |  |  | 16700 | 78.04% | 1.94 | Both | 492.5 | 1.97 | HRCU-A-CB (Split System: Heat Pump with Remote Outdoor Unit-Air-Source) | N/A
213773595 | Central Heat Pump | CARRIER | 25VNA825A*032* |  |  | CAP**4321AL*+UI | 58TN*B090C21**20 | 24400 |  |  | 17 | 8.5 | 21200 |  |  | 16600 | 78.3% | 2.04 | Both | 507.5 | 2.03 | HRCU-A-CB (Split System: Heat Pump with Remote Outdoor Unit-Air-Source) | N/A
213067509 | Central Heat Pump | ACIQ | HVH825GKA2* |  |  | EA*4X42L24A*+WALLCON | *95CSU0802120A* | 23800 |  |  | 17 | 8.1 | 21400 |  |  | 16600 | 77.57% | 1.96 | Both | 495 | 1.98 | HRCU-A-CB (Split System: Heat Pump with Remote Outdoor Unit-Air-Source) | N/A
211261586 | Central Heat Pump | TEMPSTAR | DLCURAH18ABK |  |  | EA*4X30L17A* | *96VSN0401410A* | 17500 |  |  | 16 | 8.5 | 18100 |  |  | 18600 | 102.8% | 2.24 | Both | 365 | 1.46 | HRCU-A-CB (Split System: Heat Pump with Remote Outdoor Unit-Air-Source) | N/A
213773627 | Central Heat Pump | HEIL | HVH825GKA3* |  |  | EA*4X43L21A*+WALLCON | *97CMN0601714B* | 24200 |  |  | 16.5 | 8.1 | 21200 |  |  | 16700 | 78.77% | 2.02 | Both | 505 | 2.02 | HRCU-A-CB (Split System: Heat Pump with Remote Outdoor Unit-Air-Source) | N/A
212983681 | Central Heat Pump | COMFORTMAKER | DLCURAH18ABK |  |  | EA*4X30L17A* | *92MSN0601412A* | 17400 |  |  | 16.5 | 8.5 | 18000 |  |  | 18900 | 105% | 2.28 | Both | 362.5 | 1.45 | HRCU-A-CB (Split System: Heat Pump with Remote Outdoor Unit-Air-Source) | N/A
213773647 | Central Heat Pump | HEIL | HVH825GKA3* |  |  | EA*4X43L21A*+WALLCON | *97CMN1002122B* | 24400 |  |  | 16.5 | 8.5 | 21200 |  |  | 16600 | 78.3% | 2.04 | Both | 507.5 | 2.03 | HRCU-A-CB (Split System: Heat Pump with Remote Outdoor Unit-Air-Source) | N/A
212973326 | Central Heat Pump | COMFORTMAKER | DLCURAH18ABK |  |  | EA*4X25L17A* | *96VSN0601412B* | 17800 |  |  | 16.5 | 8.1 | 17600 |  |  | 17800 | 101.1% | 2.14 | Both | 370 | 1.48 | HRCU-A-CB (Split System: Heat Pump with Remote Outdoor Unit-Air-Source) | N/A
211260677 | Central Heat Pump | HEIL | DLCURAH18ABK |  |  | EA*4X24L17A* | OMV112K14A | 18100 |  |  | 15.5 | 8.5 | 19100 |  |  | 18900 | 98.95% | 2.26 | Both | 377.5 | 1.51 | HRCU-A-CB (Split System: Heat Pump with Remote Outdoor Unit-Air-Source) | N/A
212983722 | Central Heat Pump | COMFORTMAKER | DLCURAH18ABK |  |  | EN(A,D)4X30L14** | *92MSN0601412A* | 17400 |  |  | 16 | 8.1 | 17900 |  |  | 18600 | 103.9% | 2.24 | Both | 362.5 | 1.45 | HRCU-A-CB (Split System: Heat Pump with Remote Outdoor Unit-Air-Source) | N/A
212973376 | Central Heat Pump | COMFORTMAKER | DLCURAH18ABK |  |  | EN(A,D)4X24L17** | *96VSN0601412B* | 17500 |  |  | 16 | 8.5 | 18500 |  |  | 19200 | 103.8% | 2.3 | Both | 365 | 1.46 | HRCU-A-CB (Split System: Heat Pump with Remote Outdoor Unit-Air-Source) | N/A
211206994 | Central Heat Pump | LUXAIRE | HL20B4821 |  |  | XAMC48HE3N1+CC | TPLC080C16MP13 | 43500 |  |  | 19 | 9 | 44500 |  |  | 36200 | 81.35% | 2.14 | Both | 907.5 | 3.63 | HRCU-A-CB (Split System: Heat Pump with Remote Outdoor Unit-Air-Source) | No
213770293 | Central Heat Pump | CARRIER | 25VNA448A*031* |  |  | CAP**6024AL*+UI | 59TN6C100C21**22 | 44500 |  |  | 21 | 9.5 | 46000 |  |  | 36200 | 78.7% | 2.34 | Both | 927.5 | 3.71 | HRCU-A-CB (Split System: Heat Pump with Remote Outdoor Unit-Air-Source) | Both
211206939 | Central Heat Pump | LUXAIRE | HL20B4821 |  |  | XAMC48HE3N1+CC | TM9V080C16MP12 | 43500 |  |  | 18 | 8.5 | 45500 |  |  | 36800 | 80.88% | 2.14 | Both | 907.5 | 3.63 | HRCU-A-CB (Split System: Heat Pump with Remote Outdoor Unit-Air-Source) | N/A
213770297 | Central Heat Pump | CARRIER | 25VNA448A*031* |  |  | CAP**6121AL*+UI | 58TN*B045C17**12 | 44000 |  |  | 20 | 9 | 47000 |  |  | 37600 | 80% | 2.26 | Both | 917.5 | 3.67 | HRCU-A-CB (Split System: Heat Pump with Remote Outdoor Unit-Air-Source) | N/A
214396084 | Central Heat Pump | YORK | HH860E2S11 |  |  | CTF60D5CHS1+JME18D2SN1 |  | 53000 |  |  | 19 | 8.5 | 53500 |  |  | 38500 | 71.96% | 2 | Both | 1105 | 4.42 | HRCU-A-CB (Split System: Heat Pump with Remote Outdoor Unit-Air-Source) | Both
214396184 | Central Heat Pump | YORK | HH860E2S11 |  |  | CTM60D5CHS1 | TP9C120D20MP13 | 53000 |  |  | 19 | 8.5 | 54000 |  |  | 39000 | 72.22% | 2 | Both | 1105 | 4.42 | HRCU-A-CB (Split System: Heat Pump with Remote Outdoor Unit-Air-Source) | N/A
214396186 | Central Heat Pump | YORK | HH860E2S11 |  |  | CTF60C5CHS1 | TM9E100C20MP12 | 53500 |  |  | 19 | 8.5 | 55000 |  |  | 40000 | 72.73% | 2 | Both | 1115 | 4.46 | HRCU-A-CB (Split System: Heat Pump with Remote Outdoor Unit-Air-Source) | N/A
208447884 | Central Heat Pump | CARRIER | 38MURAQ30AB3 |  |  | 40MUAAQ30XA3 |  | 30000 |  |  | 16.2 | 8.9 | 33000 |  |  | 24000 | 72.73% | 1.8 | Both | 625 | 2.5 | HRCU-A-CB (Split System: Heat Pump with Remote Outdoor Unit-Air-Source) | Yes
212970690 | Central Heat Pump | COMFORTMAKER | DLCURAH36ABK |  |  | EA*4X48L21A* | *80VSL0902120B* | 35600 |  |  | 16.5 | 8.5 | 38500 |  |  | 34600 | 89.87% | 2.02 | Both | 742.5 | 2.97 | HRCU-A-CB (Split System: Heat Pump with Remote Outdoor Unit-Air-Source) | N/A
213781482 | Central Heat Pump | KEEPRITE | CVH837GKA2* |  |  | EA*4X60L24A*+WALLCON | *80CTL1102120B* | 32800 |  |  | 18 | 8.5 | 31800 |  |  | 24800 | 77.99% | 2 | Both | 682.5 | 2.73 | HRCU-A-CB (Split System: Heat Pump with Remote Outdoor Unit-Air-Source) | N/A
213781432 | Central Heat Pump | KEEPRITE | CVH837GKA2* |  |  | EA*4X48L24A*+WALLCON | *97CMN1002122B* | 32400 |  |  | 17.5 | 8.5 | 32200 |  |  | 24800 | 77.02% | 2 | Both | 675 | 2.7 | HRCU-A-CB (Split System: Heat Pump with Remote Outdoor Unit-Air-Source) | No
213069494 | Central Heat Pump | ACIQ | DLCURAH36ABK |  |  | EA*4X48L24A* | *80VTL0902120A* | 35600 |  |  | 16.5 | 8.1 | 37800 |  |  | 34600 | 91.53% | 2.04 | Both | 742.5 | 2.97 | HRCU-A-CB (Split System: Heat Pump with Remote Outdoor Unit-Air-Source) | N/A
213069495 | Central Heat Pump | ACIQ | DLCURAH36ABK |  |  | EA*4X48L24A* | *80VTL1102122A* | 36800 |  |  | 16 | 8.5 | 38500 |  |  | 34800 | 90.39% | 2.1 | Both | 767.5 | 3.07 | HRCU-A-CB (Split System: Heat Pump with Remote Outdoor Unit-Air-Source) | N/A
212970740 | Central Heat Pump | COMFORTMAKER | DLCURAH36ABK |  |  | EN(A,D)4X48L24** | *80VSL0902120B* | 36000 |  |  | 16.5 | 8.1 | 38000 |  |  | 35000 | 92.11% | 2 | Both | 750 | 3 | HRCU-A-CB (Split System: Heat Pump with Remote Outdoor Unit-Air-Source) | N/A
211390984 | Central Heat Pump | FRASER-JOHNSTON | HMH72B341 |  |  | XAHB30CXXN1+TXV | TPLC060A12MP13 | 32000 |  |  | 17 | 8.1 | 32800 |  |  | 23000 | 70.12% | 1.98 | Both | 667.5 | 2.67 | HRCU-A-CB (Split System: Heat Pump with Remote Outdoor Unit-Air-Source) | N/A
213372205 | Central Heat Pump | CARRIER | 38MURAQ24AB3 |  |  | 40MULAQ24XAX + CI |  | 24000 |  |  | 16.1 | 9.8 | 25000 |  |  | 20000 | 80% | 2 | Both | 500 | 2 | HRCU-A-C (Split System: Heat Pump with Remote Outdoor Unit with No Indoor Fan --Air Source) | Yes
211394037 | Central Heat Pump | FRASER-JOHNSTON | HMH72B341 |  |  | XAHC48FBCN1 | TM9Y080C16MP11 | 33200 |  |  | 17 | 8.1 | 32400 |  |  | 23600 | 72.84% | 2.02 | Both | 692.5 | 2.77 | HRCU-A-CB (Split System: Heat Pump with Remote Outdoor Unit-Air-Source) | N/A
211397561 | Central Heat Pump | JOHNSON CONTROLS | HMH72B341 |  |  | XAFD48FXXN1+TXV | TMLV100C16MP12 | 34000 |  |  | 16.5 | 8.5 | 33000 |  |  | 24400 | 73.94% | 2.1 | Both | 707.5 | 2.83 | HRCU-A-CB (Split System: Heat Pump with Remote Outdoor Unit-Air-Source) | N/A
213372206 | Central Heat Pump | CARRIER | 38MURAQ24AB3 |  |  | 40MULAQ24XBX + CI |  | 24000 |  |  | 16.5 | 9.5 | 25000 |  |  | 20000 | 80% | 1.95 | Both | 500 | 2 | HRCU-A-C (Split System: Heat Pump with Remote Outdoor Unit with No Indoor Fan --Air Source) | Yes
213296910 | Central Heat Pump | FRASER-JOHNSTON | HMH72B341 |  |  | XAFC36DBCN1 | Z8ES100C16LMPS1 | 34000 |  |  | 18 | 8.5 | 33400 |  |  | 24400 | 73.05% | 2.12 | Both | 707.5 | 2.83 | HRCU-A-CB (Split System: Heat Pump with Remote Outdoor Unit-Air-Source) | N/A
213372208 | Central Heat Pump | CARRIER | 38MURAQ36AB3 |  |  | 40MULAQ36XBX + CI |  | 35000 |  |  | 15.5 | 8.6 | 38000 |  |  | 31600 | 83.16% | 1.85 | Both | 730 | 2.92 | HRCU-A-C (Split System: Heat Pump with Remote Outdoor Unit with No Indoor Fan --Air Source) | Yes
211228806 | Central Heat Pump | TEMPSTAR | DLCURAH36ABK |  |  | EA*4X48L21A* | *80ES(N,L)0902120A* | 36400 |  |  | 16 | 8.5 | 38500 |  |  | 34800 | 90.39% | 2.08 | Both | 757.5 | 3.03 | HRCU-A-CB (Split System: Heat Pump with Remote Outdoor Unit-Air-Source) | N/A
213603964 | Central Heat Pump | CARRIER | 38MURAQ36AB3 |  |  | 40MULAQ36XCX + CI |  | 35000 |  |  | 15.2 | 10 | 39000 |  |  | 32000 | 82.05% | 2 | Both | 730 | 2.92 | HRCU-A-C (Split System: Heat Pump with Remote Outdoor Unit with No Indoor Fan --Air Source) | Yes
211230844 | Central Heat Pump | HEIL | DLCURAH36ABK |  |  | FEM4X42**BL |  | 37000 |  |  | 16 | 8.1 | 38500 |  |  | 34800 | 90.39% | 2 | Both | 770 | 3.08 | HRCU-A-CB (Split System: Heat Pump with Remote Outdoor Unit-Air-Source) | N/A
213069502 | Central Heat Pump | ACIQ | DLCURAH36ABK |  |  | EA*4X48L24A* | *95ESN1002122A* | 37400 |  |  | 15.5 | 8.5 | 38500 |  |  | 35000 | 90.91% | 2.14 | Both | 780 | 3.12 | HRCU-A-CB (Split System: Heat Pump with Remote Outdoor Unit-Air-Source) | N/A
213781272 | Central Heat Pump | KEEPRITE | CVH837GKA2* |  |  | EA*4X43L21A*+WALLCON | *96CTN1002122B* | 33000 |  |  | 17.5 | 8.5 | 32600 |  |  | 25000 | 76.69% | 2 | Both | 687.5 | 2.75 | HRCU-A-CB (Split System: Heat Pump with Remote Outdoor Unit-Air-Source) | No
213774382 | Central Heat Pump | KEEPRITE | CVH825GKA3* |  |  | EHD4X36AAL+WALLCON | *96CTN1202422B* | 24000 |  |  | 16 | 8.1 | 21400 |  |  | 16600 | 77.57% | 1.98 | Both | 500 | 2 | HRCU-A-CB (Split System: Heat Pump with Remote Outdoor Unit-Air-Source) | N/A
213774372 | Central Heat Pump | KEEPRITE | CVH825GKA3* |  |  | EHD4X36AAL+WALLCON | *96CTN1002122B* | 24000 |  |  | 16 | 8.1 | 21400 |  |  | 16600 | 77.57% | 1.98 | Both | 500 | 2 | HRCU-A-CB (Split System: Heat Pump with Remote Outdoor Unit-Air-Source) | N/A
213774522 | Central Heat Pump | KEEPRITE | CVH825GKA3* |  |  | EHD4X42AAL+WALLCON | *96CTN0601714B* | 24000 |  |  | 15.5 | 8.1 | 21400 |  |  | 16700 | 78.04% | 2 | Both | 500 | 2 | HRCU-A-CB (Split System: Heat Pump with Remote Outdoor Unit-Air-Source) | N/A
213772712 | Central Heat Pump | KEEPRITE | CVH825GKA3* |  |  | EA*4X24L17A*+WALLCON | *96CTN0801714B* | 23200 |  |  | 16 | 8.1 | 22200 |  |  | 16800 | 75.68% | 1.9 | Both | 482.5 | 1.93 | HRCU-A-CB (Split System: Heat Pump with Remote Outdoor Unit-Air-Source) | N/A
213771117 | Central Heat Pump | HEIL | HVH825GKA2* |  |  | EA*4X37L17A*+WALLCON | *96CTN0801714B* | 24200 |  |  | 16.5 | 8.1 | 21400 |  |  | 16700 | 78.04% | 2 | Both | 505 | 2.02 | HRCU-A-CB (Split System: Heat Pump with Remote Outdoor Unit-Air-Source) | N/A
213773625 | Central Heat Pump | CARRIER | 25VNA825A*032* |  |  | CAP**4321AL*+UI | 59MN7C060C17**14 | 24200 |  |  | 16.5 | 8.1 | 21200 |  |  | 16700 | 78.77% | 2.02 | Both | 505 | 2.02 | HRCU-A-CB (Split System: Heat Pump with Remote Outdoor Unit-Air-Source) | N/A
212983711 | Central Heat Pump | COMFORTMAKER | DLCURAH18ABK |  |  | EN(A,D)4X24L17** | *92MSN0601412A* | 17500 |  |  | 16 | 8.5 | 18500 |  |  | 19200 | 103.8% | 2.3 | Both | 365 | 1.46 | HRCU-A-CB (Split System: Heat Pump with Remote Outdoor Unit-Air-Source) | N/A
211259850 | Central Heat Pump | HEIL | DLCURAH18ABK |  |  | EA*4X19L17A* | *96VTN0601412A* | 18400 |  |  | 16 | 8.5 | 18400 |  |  | 17600 | 95.65% | 2.12 | Both | 382.5 | 1.53 | HRCU-A-CB (Split System: Heat Pump with Remote Outdoor Unit-Air-Source) | N/A
212973366 | Central Heat Pump | COMFORTMAKER | DLCURAH18ABK |  |  | EN(A,D)4X24L14** | *96VSN0601412B* | 17500 |  |  | 16 | 8.5 | 18500 |  |  | 19200 | 103.8% | 2.3 | Both | 365 | 1.46 | HRCU-A-CB (Split System: Heat Pump with Remote Outdoor Unit-Air-Source) | N/A
212972728 | Central Heat Pump | HEIL | DLCURAH18ABK |  |  | EN(A,D)4X18L14** | *96VSN0401410B* | 17200 |  |  | 15.5 | 8.5 | 18500 |  |  | 19800 | 107% | 2.38 | Both | 357.5 | 1.43 | HRCU-A-CB (Split System: Heat Pump with Remote Outdoor Unit-Air-Source) | N/A
212978301 | Central Heat Pump | COMFORTMAKER | DLCURAH18ABK |  |  | EN(A,D)4X18L14** | *80MS(N,L)0701412A* | 17400 |  |  | 16 | 8.5 | 18500 |  |  | 19700 | 106.5% | 2.38 | Both | 362.5 | 1.45 | HRCU-A-CB (Split System: Heat Pump with Remote Outdoor Unit-Air-Source) | N/A
212978337 | Central Heat Pump | COMFORTMAKER | DLCURAH18ABK |  |  | EN(A,D)4X30L14** | *80MS(N,L)0701412A* | 17400 |  |  | 16.5 | 8.1 | 18000 |  |  | 18700 | 103.9% | 2.26 | Both | 362.5 | 1.45 | HRCU-A-CB (Split System: Heat Pump with Remote Outdoor Unit-Air-Source) | N/A
211263353 | Central Heat Pump | HEIL | DLCURAH18ABK |  |  | EN(A,D)4X24L17** | *80ES(N,L)0701712A* | 18000 |  |  | 16 | 8.5 | 18900 |  |  | 18700 | 98.94% | 2.26 | Both | 375 | 1.5 | HRCU-A-CB (Split System: Heat Pump with Remote Outdoor Unit-Air-Source) | N/A
212973356 | Central Heat Pump | COMFORTMAKER | DLCURAH18ABK |  |  | EN(A,D)4X18L14** | *96VSN0601412B* | 17300 |  |  | 16 | 8.5 | 18500 |  |  | 19800 | 107% | 2.38 | Both | 360 | 1.44 | HRCU-A-CB (Split System: Heat Pump with Remote Outdoor Unit-Air-Source) | N/A
212975034 | Central Heat Pump | COMFORTMAKER | DLCURAH24ABK |  |  | EN(A,D)4X30L14** | *96VTN0401410B* | 23200 |  |  | 15.5 | 8.1 | 25800 |  |  | 24200 | 93.8% | 2 | Both | 482.5 | 1.93 | HRCU-A-CB (Split System: Heat Pump with Remote Outdoor Unit-Air-Source) | N/A
212988705 | Central Heat Pump | KEEPRITE | DLCURAH24ABK |  |  | EA*4X37L17A* | *95MSU0401712A* | 24000 |  |  | 16.5 | 8.5 | 25200 |  |  | 22200 | 88.1% | 1.84 | Both | 500 | 2 | HRCU-A-CB (Split System: Heat Pump with Remote Outdoor Unit-Air-Source) | N/A
211241919 | Central Heat Pump | HEIL | DLCURAH24ABK |  |  | EA*4X36L17A* | *80VSL0451716A* | 24200 |  |  | 16.5 | 8.5 | 26200 |  |  | 22600 | 86.26% | 1.86 | Both | 505 | 2.02 | HRCU-A-CB (Split System: Heat Pump with Remote Outdoor Unit-Air-Source) | N/A
213779012 | Central Heat Pump | KEEPRITE | CVH837GKA** |  |  | EA*4X37L21A*+WALLCON | *97CMN0801714B* | 32800 |  |  | 17.5 | 8.5 | 33000 |  |  | 25400 | 76.97% | 1.98 | Both | 682.5 | 2.73 | HRCU-A-CB (Split System: Heat Pump with Remote Outdoor Unit-Air-Source) | N/A
212970565 | Central Heat Pump | TEMPSTAR | DLCURAH24ABK |  |  | EN(A,D)4X36L21** | *80VSL0902120B* | 23400 |  |  | 17 | 8.5 | 38500 |  |  | 28000 | 72.73% | 1.78 | Both | 487.5 | 1.95 | HRCU-A-CB (Split System: Heat Pump with Remote Outdoor Unit-Air-Source) | N/A
212978220 | Central Heat Pump | TEMPSTAR | DLCURAH24ABK |  |  | EN(A,D,W)4X36L17** | *80MS(N,L)0701412A* | 23600 |  |  | 17 | 8.1 | 26000 |  |  | 24000 | 92.31% | 2 | Both | 492.5 | 1.97 | HRCU-A-CB (Split System: Heat Pump with Remote Outdoor Unit-Air-Source) | N/A
212986531 | Central Heat Pump | KEEPRITE | DLCURAH24ABK |  |  | EA*4X24L17A* | *96MSN0401712A* | 23000 |  |  | 15.5 | 8.5 | 27000 |  |  | 27200 | 100.7% | 2.3 | Both | 480 | 1.92 | HRCU-A-CB (Split System: Heat Pump with Remote Outdoor Unit-Air-Source) | N/A
212975013 | Central Heat Pump | TEMPSTAR | DLCURAH24ABK |  |  | EN(A,D)4X24L14** | *96VTN0401410B* | 23200 |  |  | 15.5 | 8.5 | 27000 |  |  | 25000 | 92.59% | 2.06 | Both | 482.5 | 1.93 | HRCU-A-CB (Split System: Heat Pump with Remote Outdoor Unit-Air-Source) | N/A
212973261 | Central Heat Pump | TEMPSTAR | DLCURAH24ABK |  |  | EN(A,D)4X24L17** | *96VSN0401712B* | 23200 |  |  | 15.5 | 8.5 | 27000 |  |  | 24800 | 91.85% | 2.06 | Both | 482.5 | 1.93 | HRCU-A-CB (Split System: Heat Pump with Remote Outdoor Unit-Air-Source) | N/A
211240788 | Central Heat Pump | HEIL | DLCURAH24ABK |  |  | EA*4X24L17A* | OLV098A12* | 23000 |  |  | 16 | 8.5 | 26400 |  |  | 26000 | 98.48% | 2.18 | Both | 480 | 1.92 | HRCU-A-CB (Split System: Heat Pump with Remote Outdoor Unit-Air-Source) | N/A
213780132 | Central Heat Pump | KEEPRITE | CVH837GKA** |  |  | EHD4X42AAL+WALLCON | *96CTN1202422B* | 32600 |  |  | 17 | 8.1 | 33000 |  |  | 24800 | 75.15% | 1.96 | Both | 680 | 2.72 | HRCU-A-CB (Split System: Heat Pump with Remote Outdoor Unit-Air-Source) | N/A
212971683 | Central Heat Pump | HEIL | DLCURAH24ABK |  |  | EA*4X37L17A* | *80VTL0701716B* | 24000 |  |  | 17 | 8.5 | 25200 |  |  | 22000 | 87.3% | 1.84 | Both | 500 | 2 | HRCU-A-CB (Split System: Heat Pump with Remote Outdoor Unit-Air-Source) | N/A
211010191 | Central Heat Pump | LUXAIRE | HL20B6021 |  |  | JHVVD60HE4C2N1+CC |  | 52500 |  |  | 19 | 8.5 | 54500 |  |  | 42000 | 77.06% | 2.24 | Both | 1095 | 4.38 | HRCU-A-CB (Split System: Heat Pump with Remote Outdoor Unit-Air-Source) | No
212976798 | Central Heat Pump | COMFORTMAKER | DLCURAH36ABK |  |  | EA*4X48L21A* | *96VTN1002120B* | 35800 |  |  | 16.5 | 8.5 | 37800 |  |  | 34600 | 91.53% | 2.02 | Both | 745 | 2.98 | HRCU-A-CB (Split System: Heat Pump with Remote Outdoor Unit-Air-Source) | N/A
211206903 | Central Heat Pump | LUXAIRE | HL20B6021 |  |  | XAMC60HE4N1+CC | TM9V100C20MP12 | 52000 |  |  | 18 | 8.5 | 55000 |  |  | 42000 | 76.36% | 2.16 | Both | 1082.5 | 4.33 | HRCU-A-CB (Split System: Heat Pump with Remote Outdoor Unit-Air-Source) | N/A
212970730 | Central Heat Pump | COMFORTMAKER | DLCURAH36ABK |  |  | EN(A,D,W)4X48L21** | *80VSL0902120B* | 36000 |  |  | 16.5 | 8.1 | 38000 |  |  | 35000 | 92.11% | 2 | Both | 750 | 3 | HRCU-A-CB (Split System: Heat Pump with Remote Outdoor Unit-Air-Source) | N/A
211244737 | Central Heat Pump | HEIL | DLCURAH24ABK |  |  | EN(A,D)4X30L17** | *92ESN0601714A* | 24400 |  |  | 16.5 | 8.1 | 26400 |  |  | 22800 | 86.36% | 1.88 | Both | 507.5 | 2.03 | HRCU-A-CB (Split System: Heat Pump with Remote Outdoor Unit-Air-Source) | N/A
212973926 | Central Heat Pump | COMFORTMAKER | DLCURAH24ABK |  |  | EN(A,D)4X36L21** | *96VSN0801716B* | 23400 |  |  | 16.5 | 8.1 | 25800 |  |  | 24200 | 93.8% | 2 | Both | 487.5 | 1.95 | HRCU-A-CB (Split System: Heat Pump with Remote Outdoor Unit-Air-Source) | N/A
212982713 | Central Heat Pump | COMFORTMAKER | DLCURAH24ABK |  |  | EA*4X37L21A* | *80MSU0601716A* | 24200 |  |  | 17.5 | 8.5 | 24800 |  |  | 21400 | 86.29% | 1.8 | Both | 505 | 2.02 | HRCU-A-CB (Split System: Heat Pump with Remote Outdoor Unit-Air-Source) | N/A
211243232 | Central Heat Pump | HEIL | DLCURAH24ABK |  |  | EA*4X37L21A* | *96VSN0802120A* | 24600 |  |  | 17 | 8.5 | 25200 |  |  | 21000 | 83.33% | 1.78 | Both | 512.5 | 2.05 | HRCU-A-CB (Split System: Heat Pump with Remote Outdoor Unit-Air-Source) | N/A
213779152 | Central Heat Pump | KEEPRITE | CVH837GKA** |  |  | EA*4X42L21A*+WALLCON | *96CTN0601714B* | 31600 |  |  | 17 | 8.1 | 33200 |  |  | 24800 | 74.7% | 1.86 | Both | 657.5 | 2.63 | HRCU-A-CB (Split System: Heat Pump with Remote Outdoor Unit-Air-Source) | N/A
212979201 | Central Heat Pump | TEMPSTAR | DLCURAH24ABK |  |  | EA*4X37L21A* | *80MS(N,L)0701716A* | 24200 |  |  | 17.5 | 8.5 | 25200 |  |  | 21600 | 85.71% | 1.82 | Both | 505 | 2.02 | HRCU-A-CB (Split System: Heat Pump with Remote Outdoor Unit-Air-Source) | N/A
212979244 | Central Heat Pump | COMFORTMAKER | DLCURAH24ABK |  |  | EN(A,D)4X36L21** | *80MS(N,L)0701716A* | 23600 |  |  | 17 | 8.5 | 26400 |  |  | 24200 | 91.67% | 2.02 | Both | 492.5 | 1.97 | HRCU-A-CB (Split System: Heat Pump with Remote Outdoor Unit-Air-Source) | N/A
211206843 | Central Heat Pump | LUXAIRE | HL20B2421 |  |  | XAMB24DE1N1+CC | LP9C060B12MP13 | 22600 |  |  | 17 | 8.5 | 23800 |  |  | 18500 | 77.73% | 1.92 | Both | 470 | 1.88 | HRCU-A-CB (Split System: Heat Pump with Remote Outdoor Unit-Air-Source) | No
213771732 | Central Heat Pump | KEEPRITE | CVH825GKA2* |  |  | EA*4X48L24A*+WALLCON | *96CTN1002122B* | 24200 |  |  | 16.5 | 8.1 | 21000 |  |  | 16500 | 78.57% | 2.02 | Both | 505 | 2.02 | HRCU-A-CB (Split System: Heat Pump with Remote Outdoor Unit-Air-Source) | N/A
213771622 | Central Heat Pump | KEEPRITE | CVH825GKA2* |  |  | EA*4X48L21A*+WALLCON | *97CMN0601714B* | 24000 |  |  | 16.5 | 8.1 | 21000 |  |  | 16600 | 79.05% | 2 | Both | 500 | 2 | HRCU-A-CB (Split System: Heat Pump with Remote Outdoor Unit-Air-Source) | N/A
213770632 | Central Heat Pump | KEEPRITE | CVH825GKA2* |  |  | EA*4X25L17A*+WALLCON | *95CSU0601716B* | 24200 |  |  | 16.5 | 8.1 | 21400 |  |  | 16700 | 78.04% | 2.02 | Both | 505 | 2.02 | HRCU-A-CB (Split System: Heat Pump with Remote Outdoor Unit-Air-Source) | N/A
213772122 | Central Heat Pump | KEEPRITE | CVH825GKA2* |  |  | EHD4X36AAL+WALLCON | *80CTL0901716B* | 24200 |  |  | 16.5 | 8.1 | 21400 |  |  | 16700 | 78.04% | 1.98 | Both | 505 | 2.02 | HRCU-A-CB (Split System: Heat Pump with Remote Outdoor Unit-Air-Source) | N/A
214290144 | Central Heat Pump | YISO | YOHA2-60AA |  |  | YLCN2-3036BA | MGH96M080B3A | 33000 |  |  | 18 | 9 | 35000 |  |  | 28000 | 80% | 1.95 | Both | 687.5 | 2.75 | HRCU-A-CB (Split System: Heat Pump with Remote Outdoor Unit-Air-Source) | Both
214290134 | Central Heat Pump | YISO | YOHA2-60AA |  |  | YLCN2-4860CA+DK |  | 52000 |  |  | 15.2 | 8.6 | 53000 |  |  | 37200 | 70.19% | 1.9 | Both | 1082.5 | 4.33 | HRCU-A-C (Split System: Heat Pump with Remote Outdoor Unit with No Indoor Fan --Air Source) | Yes
214290145 | Central Heat Pump | YISO | YOHA2-60AA |  |  | YLCN2-3036BA | MGH96M060B3A | 33000 |  |  | 18 | 9 | 35000 |  |  | 28000 | 80% | 1.95 | Both | 687.5 | 2.75 | HRCU-A-CB (Split System: Heat Pump with Remote Outdoor Unit-Air-Source) | Both
212979987 | Central Heat Pump | TEMPSTAR | DLCURAH18ABK |  |  | EA*4X30L17A* | *80MS(N,L)0901714A* | 17700 |  |  | 16 | 8.5 | 18300 |  |  | 18700 | 102.2% | 2.24 | Both | 370 | 1.48 | HRCU-A-CB (Split System: Heat Pump with Remote Outdoor Unit-Air-Source) | N/A
212978349 | Central Heat Pump | COMFORTMAKER | DLCURAH18ABK |  |  | EN(A,D)4X30L17** | *80MS(N,L)0701412A* | 17400 |  |  | 16.5 | 8.1 | 18000 |  |  | 18700 | 103.9% | 2.26 | Both | 362.5 | 1.45 | HRCU-A-CB (Split System: Heat Pump with Remote Outdoor Unit-Air-Source) | N/A
211260709 | Central Heat Pump | HEIL | DLCURAH18ABK |  |  | EA*4X25L17A* | *96VSN0601714A* | 18200 |  |  | 16 | 8.5 | 18100 |  |  | 17600 | 97.24% | 2.12 | Both | 380 | 1.52 | HRCU-A-CB (Split System: Heat Pump with Remote Outdoor Unit-Air-Source) | N/A
212978306 | Central Heat Pump | TEMPSTAR | DLCURAH18ABK |  |  | EN(A,D)4X18L14** | *80MS(N,L)0701412A* | 17400 |  |  | 16 | 8.5 | 18500 |  |  | 19700 | 106.5% | 2.38 | Both | 362.5 | 1.45 | HRCU-A-CB (Split System: Heat Pump with Remote Outdoor Unit-Air-Source) | N/A
212978268 | Central Heat Pump | TEMPSTAR | DLCURAH18ABK |  |  | EA*4X25L17A* | *80MS(N,L)0701412A* | 18200 |  |  | 17 | 8.5 | 18000 |  |  | 17600 | 97.78% | 2.14 | Both | 380 | 1.52 | HRCU-A-CB (Split System: Heat Pump with Remote Outdoor Unit-Air-Source) | N/A
211264089 | Central Heat Pump | COMFORTMAKER | DLCURAH18ABK |  |  | EN(A,D)4X30L17** | *80ESU0401712A* | 18600 |  |  | 16.5 | 8.5 | 19000 |  |  | 18200 | 95.79% | 2.2 | Both | 387.5 | 1.55 | HRCU-A-CB (Split System: Heat Pump with Remote Outdoor Unit-Air-Source) | N/A
212975094 | Central Heat Pump | COMFORTMAKER | DLCURAH18ABK |  |  | EA*4X25L17A* | *96VTN0401712B* | 17700 |  |  | 16 | 8.1 | 17800 |  |  | 17800 | 100% | 2.14 | Both | 370 | 1.48 | HRCU-A-CB (Split System: Heat Pump with Remote Outdoor Unit-Air-Source) | N/A
212973321 | Central Heat Pump | TEMPSTAR | DLCURAH18ABK |  |  | EA*4X24L17A* | *96VSN0601412B* | 17300 |  |  | 16 | 8.5 | 18200 |  |  | 17800 | 97.8% | 2.14 | Both | 360 | 1.44 | HRCU-A-CB (Split System: Heat Pump with Remote Outdoor Unit-Air-Source) | N/A
213772422 | Central Heat Pump | KEEPRITE | CVH825GKA2* |  |  | EHD4X42AAL+WALLCON | *96CTN1202422B* | 24200 |  |  | 16 | 8.1 | 21400 |  |  | 16600 | 77.57% | 2 | Both | 505 | 2.02 | HRCU-A-CB (Split System: Heat Pump with Remote Outdoor Unit-Air-Source) | N/A
213771552 | Central Heat Pump | KEEPRITE | CVH825GKA2* |  |  | EA*4X43L21A*+WALLCON | *96CTN1002122B* | 24400 |  |  | 16.5 | 8.5 | 21200 |  |  | 16600 | 78.3% | 2.04 | Both | 507.5 | 2.03 | HRCU-A-CB (Split System: Heat Pump with Remote Outdoor Unit-Air-Source) | N/A
213772452 | Central Heat Pump | KEEPRITE | CVH825GKA2* |  |  | EHD4X48AAL+WALLCON | *80CTL0701716B* | 24200 |  |  | 16.5 | 8.1 | 21200 |  |  | 16600 | 78.3% | 2.02 | Both | 505 | 2.02 | HRCU-A-CB (Split System: Heat Pump with Remote Outdoor Unit-Air-Source) | N/A
211717296 | Central Heat Pump | Stealth Comfort | SC-4860-HP |  |  | SC-60-AH |  | 54000 |  |  | 15.8 | 9 | 54000 |  |  | 41000 | 75.93% | 1.8 | Both | 1125 | 4.5 | HRCU-A-CB (Split System: Heat Pump with Remote Outdoor Unit-Air-Source) | Yes
213829737 | Central Heat Pump | SURE | SP18AZ48AJVC |  |  | TCFZ6021SEAAM | S801V0504A17UHU | 45000 |  |  | 19 | 8.5 | 44000 |  |  | 45500 | 103.4% | 1.9 | Both | 937.5 | 3.75 | HRCU-A-CB (Split System: Heat Pump with Remote Outdoor Unit-Air-Source) | N/A
214053812 | Central Heat Pump | BOSCH | BOVC-36HDN1-M20G |  |  | BMAC3036BNTD | BGH96M060B3B | 33600 |  |  | 17.5 | 9 | 34200 |  |  | 24000 | 70.18% | 1.88 | Both | 700 | 2.8 | HRCU-A-CB (Split System: Heat Pump with Remote Outdoor Unit-Air-Source) | Yes
214053828 | Central Heat Pump | BOSCH | BOVD-36HDN1-M20G |  |  | BMAC2430BNTD | BGH96M080B3B | 24000 |  |  | 18.5 | 9 | 24000 |  |  | 17400 | 72.5% | 1.9 | Both | 500 | 2 | HRCU-A-CB (Split System: Heat Pump with Remote Outdoor Unit-Air-Source) | Both
214290128 | Central Heat Pump | YISO | YOHA2-60AA |  |  | YAHA1-48BA |  | 47000 |  |  | 19 | 9.5 | 48000 |  |  | 34400 | 71.67% | 2.1 | Both | 980 | 3.92 | HRCU-A-CB (Split System: Heat Pump with Remote Outdoor Unit-Air-Source) | Both
214053837 | Central Heat Pump | BOSCH | BOVD-36HDN1-M20G |  |  | BMAC2430ANTD |  | 23200 |  |  | 15.2 | 9 | 24000 |  |  | 16900 | 70.42% | 1.98 | Both | 482.5 | 1.93 | HRCU-A-C (Split System: Heat Pump with Remote Outdoor Unit with No Indoor Fan --Air Source) | Both
214053839 | Central Heat Pump | BOSCH | BOVD-36HDN1-M20G |  |  | BMAC4248BNTF |  | 32000 |  |  | 15.2 | 9 | 34000 |  |  | 24000 | 70.59% | 1.86 | Both | 667.5 | 2.67 | HRCU-A-C (Split System: Heat Pump with Remote Outdoor Unit with No Indoor Fan --Air Source) | Yes
214053811 | Central Heat Pump | BOSCH | BOVC-36HDN1-M20G |  |  | BMAC3036ANTD | BGH96M080B3B | 32800 |  |  | 17.5 | 9 | 34000 |  |  | 24000 | 70.59% | 1.85 | Both | 682.5 | 2.73 | HRCU-A-CB (Split System: Heat Pump with Remote Outdoor Unit-Air-Source) | Yes
213770471 | Central Heat Pump | DAY & NIGHT | CVH825GKA2* |  |  | EA*4X24L14A*+WALLCON | *80CTL0701412B* | 23400 |  |  | 16.5 | 8.1 | 22000 |  |  | 16800 | 76.36% | 1.9 | Both | 487.5 | 1.95 | HRCU-A-CB (Split System: Heat Pump with Remote Outdoor Unit-Air-Source) | N/A
214242942 | Central Heat Pump | KEEPRITE | CVH825GKA2* |  |  | END4X42L17**+WALLCON | *96CTN0601714B* | 23800 |  |  | 16.5 | 8.1 | 21400 |  |  | 16700 | 78.04% | 1.98 | Both | 495 | 1.98 | HRCU-A-CB (Split System: Heat Pump with Remote Outdoor Unit-Air-Source) | N/A
213770852 | Central Heat Pump | KEEPRITE | CVH825GKA2* |  |  | EA*4X36L17A*+WALLCON | *95CSU0601716B* | 23400 |  |  | 16.5 | 8.1 | 21600 |  |  | 16700 | 77.31% | 1.94 | Both | 487.5 | 1.95 | HRCU-A-CB (Split System: Heat Pump with Remote Outdoor Unit-Air-Source) | N/A
213770822 | Central Heat Pump | KEEPRITE | CVH825GKA2* |  |  | EA*4X36L17A*+WALLCON | *80CTL0701412B* | 23600 |  |  | 16.5 | 8.1 | 21400 |  |  | 16700 | 78.04% | 1.94 | Both | 492.5 | 1.97 | HRCU-A-CB (Split System: Heat Pump with Remote Outdoor Unit-Air-Source) | N/A
211902762 | Central Heat Pump | SURE | SP18AZ60AJVC |  |  | TCFZ6021SEAAM | S802VA100521M | 53000 |  |  | 19 | 8.1 | 52500 |  |  | 50000 | 95.24% | 1.9 | Both | 1105 | 4.42 | HRCU-A-CB (Split System: Heat Pump with Remote Outdoor Unit-Air-Source) | N/A
214010088 | Central Heat Pump | MIDEA | MOVB-36HDN1-M20G |  |  | MC**4248CNTF |  | 32400 |  |  | 15.2 | 9 | 34200 |  |  | 24000 | 70.18% | 1.86 | Both | 675 | 2.7 | HRCU-A-C (Split System: Heat Pump with Remote Outdoor Unit with No Indoor Fan --Air Source) | Yes
214053825 | Central Heat Pump | BOSCH | BOVD-36HDN1-M20G |  |  | BMAC2430ANTD | BGH96M060B3B | 23800 |  |  | 18 | 9 | 24000 |  |  | 17200 | 71.67% | 1.85 | Both | 495 | 1.98 | HRCU-A-CB (Split System: Heat Pump with Remote Outdoor Unit-Air-Source) | Both
213779096 | Central Heat Pump | BRYANT HEATING AND COOLING SYSTEMS | 288BNV037*0**A* |  |  | CAP**4221AL*+UI | 88*TB60110C21*** | 31800 |  |  | 17.5 | 8.1 | 32800 |  |  | 24400 | 74.39% | 1.9 | Both | 662.5 | 2.65 | HRCU-A-CB (Split System: Heat Pump with Remote Outdoor Unit-Air-Source) | N/A
213307888 | Central Heat Pump | LG | LUU420HV |  |  | C74B(A,H)MX48C-C | FG7TC080D-V35C | 42000 |  |  | 17.2 | 9.3 | 45000 |  |  | 38000 | 84.44% | 1.82 | Both | 875 | 3.5 | HRCU-A-CB (Split System: Heat Pump with Remote Outdoor Unit-Air-Source) | No
211263401 | Central Heat Pump | HEIL | DLCURAH18ABK |  |  | EN(A,D)4X24L17** | *92ESN0601714A* | 17700 |  |  | 16 | 8.5 | 18500 |  |  | 18800 | 101.6% | 2.26 | Both | 370 | 1.48 | HRCU-A-CB (Split System: Heat Pump with Remote Outdoor Unit-Air-Source) | N/A
211262102 | Central Heat Pump | HEIL | DLCURAH18ABK |  |  | EA*4X30L17A* | *92ESN0601714A* | 17900 |  |  | 16.5 | 8.5 | 18300 |  |  | 18500 | 101.1% | 2.22 | Both | 372.5 | 1.49 | HRCU-A-CB (Split System: Heat Pump with Remote Outdoor Unit-Air-Source) | N/A
211262145 | Central Heat Pump | HEIL | DLCURAH18ABK |  |  | EA*4X30L17A* | *92ESN0401712A* | 17900 |  |  | 15.5 | 8.5 | 18600 |  |  | 18500 | 99.46% | 2.22 | Both | 372.5 | 1.49 | HRCU-A-CB (Split System: Heat Pump with Remote Outdoor Unit-Air-Source) | N/A
212971676 | Central Heat Pump | CARRIER | 38MURAQ24AB3* |  |  | CAP**3717AL* | 58TP*B070V17**16 | 24000 |  |  | 17 | 8.5 | 25200 |  |  | 22000 | 87.3% | 1.84 | Both | 500 | 2 | HRCU-A-CB (Split System: Heat Pump with Remote Outdoor Unit-Air-Source) | N/A
212972748 | Central Heat Pump | HEIL | DLCURAH18ABK |  |  | EN(A,D)4X24L17** | *96VSN0401410B* | 17400 |  |  | 15.5 | 8.5 | 18500 |  |  | 19200 | 103.8% | 2.3 | Both | 362.5 | 1.45 | HRCU-A-CB (Split System: Heat Pump with Remote Outdoor Unit-Air-Source) | N/A
211262124 | Central Heat Pump | HEIL | DLCURAH18ABK |  |  | EA*4X30L17A* | *92ESN0401410A* | 18000 |  |  | 15.5 | 8.5 | 18700 |  |  | 18500 | 98.93% | 2.22 | Both | 375 | 1.5 | HRCU-A-CB (Split System: Heat Pump with Remote Outdoor Unit-Air-Source) | N/A
212978294 | Central Heat Pump | TEMPSTAR | DLCURAH18ABK |  |  | EA*4X30L17A* | *80MS(N,L)0701412A* | 17400 |  |  | 16.5 | 8.5 | 17900 |  |  | 18700 | 104.5% | 2.24 | Both | 362.5 | 1.45 | HRCU-A-CB (Split System: Heat Pump with Remote Outdoor Unit-Air-Source) | N/A
211242349 | Central Heat Pump | TEMPSTAR | DLCURAH24ABK |  |  | EA*4X36L21A* | *96VTN1002122A* | 23800 |  |  | 17 | 8.5 | 25800 |  |  | 23200 | 89.92% | 1.92 | Both | 495 | 1.98 | HRCU-A-CB (Split System: Heat Pump with Remote Outdoor Unit-Air-Source) | N/A
212974106 | Central Heat Pump | COMFORTMAKER | DLCURAH24ABK |  |  | EA*4X37L21A* | *96VSN0802120B* | 24400 |  |  | 17 | 8.5 | 25200 |  |  | 21400 | 84.92% | 1.8 | Both | 507.5 | 2.03 | HRCU-A-CB (Split System: Heat Pump with Remote Outdoor Unit-Air-Source) | N/A
212979225 | Central Heat Pump | TEMPSTAR | DLCURAH24ABK |  |  | EN(A,D)4X30L17** | *80MS(N,L)0701716A* | 23600 |  |  | 17 | 8.5 | 26400 |  |  | 24400 | 92.42% | 2.02 | Both | 492.5 | 1.97 | HRCU-A-CB (Split System: Heat Pump with Remote Outdoor Unit-Air-Source) | N/A
212979232 | Central Heat Pump | COMFORTMAKER | DLCURAH24ABK |  |  | EN(A,D,W)4X36L17** | *80MS(N,L)0701716A* | 23600 |  |  | 17 | 8.5 | 26400 |  |  | 24400 | 92.42% | 2.02 | Both | 492.5 | 1.97 | HRCU-A-CB (Split System: Heat Pump with Remote Outdoor Unit-Air-Source) | N/A
212974116 | Central Heat Pump | COMFORTMAKER | DLCURAH24ABK |  |  | EN(A,D)4X36L21** | *96VSN0802120B* | 23800 |  |  | 17 | 8.5 | 26400 |  |  | 24000 | 90.91% | 1.98 | Both | 495 | 1.98 | HRCU-A-CB (Split System: Heat Pump with Remote Outdoor Unit-Air-Source) | N/A
212970685 | Central Heat Pump | TEMPSTAR | DLCURAH36ABK |  |  | EA*4X43L21A* | *80VSL0902120B* | 36800 |  |  | 16 | 8.5 | 39000 |  |  | 34600 | 88.72% | 2.02 | Both | 767.5 | 3.07 | HRCU-A-CB (Split System: Heat Pump with Remote Outdoor Unit-Air-Source) | N/A
211206913 | Central Heat Pump | LUXAIRE | HL20B6021 |  |  | XAMC60HE4N1+CC | LP9C100C20MP13 | 52000 |  |  | 18 | 8.5 | 55000 |  |  | 42000 | 76.36% | 2.16 | Both | 1082.5 | 4.33 | HRCU-A-CB (Split System: Heat Pump with Remote Outdoor Unit-Air-Source) | N/A
212970695 | Central Heat Pump | TEMPSTAR | DLCURAH36ABK |  |  | EA*4X48L21A* | *80VSL0902120B* | 35600 |  |  | 16.5 | 8.5 | 38500 |  |  | 34600 | 89.87% | 2.02 | Both | 742.5 | 2.97 | HRCU-A-CB (Split System: Heat Pump with Remote Outdoor Unit-Air-Source) | N/A
213781501 | Central Heat Pump | DAY & NIGHT | CVH837GKA2* |  |  | EA*4X60L24A*+WALLCON | *97CMN1002122B* | 32800 |  |  | 17.5 | 8.5 | 31800 |  |  | 24800 | 77.99% | 2 | Both | 682.5 | 2.73 | HRCU-A-CB (Split System: Heat Pump with Remote Outdoor Unit-Air-Source) | No
212970700 | Central Heat Pump | COMFORTMAKER | DLCURAH36ABK |  |  | EA*4X48L24A* | *80VSL0902120B* | 35800 |  |  | 16.5 | 8.5 | 38000 |  |  | 34600 | 91.05% | 2.02 | Both | 745 | 2.98 | HRCU-A-CB (Split System: Heat Pump with Remote Outdoor Unit-Air-Source) | N/A
211228025 | Central Heat Pump | HEIL | DLCURAH36ABK |  |  | EA*4X42L24A* | *95ESN1002122A* | 36800 |  |  | 15.5 | 8.5 | 40000 |  |  | 35200 | 88% | 1.94 | Both | 767.5 | 3.07 | HRCU-A-CB (Split System: Heat Pump with Remote Outdoor Unit-Air-Source) | N/A
211228056 | Central Heat Pump | HEIL | DLCURAH36ABK |  |  | EA*4X42L24A* | *96VSN0802120A* | 35600 |  |  | 16 | 8.1 | 38500 |  |  | 35000 | 90.91% | 1.9 | Both | 742.5 | 2.97 | HRCU-A-CB (Split System: Heat Pump with Remote Outdoor Unit-Air-Source) | N/A
214053804 | Central Heat Pump | BOSCH | BOVC-36HDN1-M20G |  |  | BVA-24WN1-M20 |  | 24000 |  |  | 20 | 9.5 | 24000 |  |  | 17600 | 73.33% | 2 | Both | 500 | 2 | HRCU-A-CB (Split System: Heat Pump with Remote Outdoor Unit-Air-Source) | Both
214053840 | Central Heat Pump | BOSCH | BOVD-36HDN1-M20G |  |  | BMAC4248CNTF |  | 32400 |  |  | 15.2 | 9 | 34200 |  |  | 24000 | 70.18% | 1.86 | Both | 675 | 2.7 | HRCU-A-C (Split System: Heat Pump with Remote Outdoor Unit with No Indoor Fan --Air Source) | Yes
214053805 | Central Heat Pump | BOSCH | BOVC-36HDN1-M20G |  |  | BVA-36WN1-M20 |  | 34200 |  |  | 19 | 9.5 | 34200 |  |  | 24000 | 70.18% | 1.9 | Both | 712.5 | 2.85 | HRCU-A-CB (Split System: Heat Pump with Remote Outdoor Unit-Air-Source) | Both
214053806 | Central Heat Pump | BOSCH | BOVC-36HDN1-M20G |  |  | BMAC2430ANTD | BGH96M060B3B | 23800 |  |  | 18 | 9 | 24000 |  |  | 17200 | 71.67% | 1.85 | Both | 495 | 1.98 | HRCU-A-CB (Split System: Heat Pump with Remote Outdoor Unit-Air-Source) | Both
211230932 | Central Heat Pump | HEIL | DLCURAH36ABK |  |  | FXM4X48**AL |  | 36800 |  |  | 16 | 8.5 | 38500 |  |  | 34600 | 89.87% | 2.08 | Both | 767.5 | 3.07 | HRCU-A-CB (Split System: Heat Pump with Remote Outdoor Unit-Air-Source) | N/A
212970645 | Central Heat Pump | TEMPSTAR | DLCURAH36ABK |  |  | EA*4X36L21A* | *80VSL0902120B* | 35000 |  |  | 16 | 8.1 | 38500 |  |  | 35000 | 90.91% | 2.08 | Both | 730 | 2.92 | HRCU-A-CB (Split System: Heat Pump with Remote Outdoor Unit-Air-Source) | N/A
211230157 | Central Heat Pump | HEIL | DLCURAH36ABK |  |  | EN(A,D,W)4X48L21** | *92ESN1002122A* | 37600 |  |  | 15.5 | 8.5 | 39500 |  |  | 35000 | 88.61% | 2.08 | Both | 782.5 | 3.13 | HRCU-A-CB (Split System: Heat Pump with Remote Outdoor Unit-Air-Source) | N/A
212976811 | Central Heat Pump | COMFORTMAKER | DLCURAH36ABK |  |  | EA*4X48L24A* | *96VTN1002120B* | 36000 |  |  | 16.5 | 8.5 | 37800 |  |  | 34800 | 92.06% | 2.04 | Both | 750 | 3 | HRCU-A-CB (Split System: Heat Pump with Remote Outdoor Unit-Air-Source) | N/A
213781302 | Central Heat Pump | KEEPRITE | CVH837GKA2* |  |  | EA*4X48L21A*+WALLCON | *80CTL0901716B* | 32400 |  |  | 17.5 | 8.5 | 32600 |  |  | 25000 | 76.69% | 1.98 | Both | 675 | 2.7 | HRCU-A-CB (Split System: Heat Pump with Remote Outdoor Unit-Air-Source) | No
211245228 | Central Heat Pump | HEIL | DLCURAH24ABK |  |  | EN(A,D,W)4X36L17** | *92ESN0401712A* | 23600 |  |  | 15.5 | 8.1 | 26200 |  |  | 23400 | 89.31% | 1.92 | Both | 492.5 | 1.97 | HRCU-A-CB (Split System: Heat Pump with Remote Outdoor Unit-Air-Source) | N/A
211245728 | Central Heat Pump | HEIL | DLCURAH24ABK |  |  | EN(A,D)4X36L21** | *92ESN0401712A* | 23600 |  |  | 15.5 | 8.1 | 26200 |  |  | 23400 | 89.31% | 1.92 | Both | 492.5 | 1.97 | HRCU-A-CB (Split System: Heat Pump with Remote Outdoor Unit-Air-Source) | N/A
211244726 | Central Heat Pump | HEIL | DLCURAH24ABK |  |  | EN(A,D)4X30L17** | *92ESN0601412A* | 23400 |  |  | 17 | 8.1 | 25800 |  |  | 24000 | 93.02% | 2 | Both | 487.5 | 1.95 | HRCU-A-CB (Split System: Heat Pump with Remote Outdoor Unit-Air-Source) | N/A
212982725 | Central Heat Pump | COMFORTMAKER | DLCURAH24ABK |  |  | EN(A,D)4X36L21** | *80MSU0601716A* | 23600 |  |  | 17 | 8.5 | 25600 |  |  | 24000 | 93.75% | 2 | Both | 492.5 | 1.97 | HRCU-A-CB (Split System: Heat Pump with Remote Outdoor Unit-Air-Source) | N/A
213780452 | Central Heat Pump | KEEPRITE | CVH837GKA** |  |  | EHD4X60AAL+WALLCON | *96CTN1202422B* | 33000 |  |  | 17 | 8.1 | 32200 |  |  | 24800 | 77.02% | 2.02 | Both | 687.5 | 2.75 | HRCU-A-CB (Split System: Heat Pump with Remote Outdoor Unit-Air-Source) | N/A
212971717 | Central Heat Pump | KEEPRITE | DLCURAH24ABK |  |  | EN(A,D)4X30L17** | *80VTL0701716B* | 23600 |  |  | 17 | 8.5 | 26400 |  |  | 24200 | 91.67% | 2.02 | Both | 492.5 | 1.97 | HRCU-A-CB (Split System: Heat Pump with Remote Outdoor Unit-Air-Source) | N/A
213779682 | Central Heat Pump | KEEPRITE | CVH837GKA** |  |  | EA*4X61L21A*+WALLCON | *95CSU0601716B* | 33000 |  |  | 17.5 | 8.5 | 32200 |  |  | 25000 | 77.64% | 1.98 | Both | 687.5 | 2.75 | HRCU-A-CB (Split System: Heat Pump with Remote Outdoor Unit-Air-Source) | N/A
213067513 | Central Heat Pump | ACIQ | HVH825GKA2* |  |  | EA*4X42L24A*+WALLCON | *97CMN0602120A* | 23600 |  |  | 16.5 | 8.1 | 21400 |  |  | 16700 | 78.04% | 1.96 | Both | 492.5 | 1.97 | HRCU-A-CB (Split System: Heat Pump with Remote Outdoor Unit-Air-Source) | N/A
214229273 | Central Heat Pump | KEEPRITE | DLCURAH30ABK |  |  | END4X42L17** | *80MSU0601716A* | 29800 |  |  | 15.2 | 8.1 | 34000 |  |  | 27000 | 79.41% | 1.82 | Both | 620 | 2.48 | HRCU-A-CB (Split System: Heat Pump with Remote Outdoor Unit-Air-Source) | N/A
212980701 | Central Heat Pump | COMFORTMAKER | DLCURAH30ABK |  |  | EA*4X42L24A* | *80MS(N,L)0902420A* | 30200 |  |  | 15.2 | 8.1 | 34400 |  |  | 27400 | 79.65% | 1.8 | Both | 630 | 2.52 | HRCU-A-CB (Split System: Heat Pump with Remote Outdoor Unit-Air-Source) | N/A
213073362 | Central Heat Pump | ACIQ | DLCURAH30ABK |  |  | EA*4X42L21A* | *80ES(N,L)0702116A* | 29600 |  |  | 15.2 | 8.1 | 33600 |  |  | 27400 | 81.55% | 1.78 | Both | 617.5 | 2.47 | HRCU-A-CB (Split System: Heat Pump with Remote Outdoor Unit-Air-Source) | N/A
212976733 | Central Heat Pump | COMFORTMAKER | DLCURAH30ABK |  |  | EA*4X42L21A* | *96VTN1002120B* | 30200 |  |  | 15.2 | 8.5 | 34200 |  |  | 27600 | 80.7% | 1.8 | Both | 630 | 2.52 | HRCU-A-CB (Split System: Heat Pump with Remote Outdoor Unit-Air-Source) | N/A
213072178 | Central Heat Pump | ACIQ | DLCURAH18ABK |  |  | EA*4X24L17A* | *92ESN0601412A* | 18100 |  |  | 16 | 9 | 19000 |  |  | 18800 | 98.95% | 2.28 | Both | 377.5 | 1.51 | HRCU-A-CB (Split System: Heat Pump with Remote Outdoor Unit-Air-Source) | N/A
213072295 | Central Heat Pump | ACIQ | DLCURAH18ABK |  |  | EN(A,D)4X24L17** | *96VSN0601412A* | 17900 |  |  | 15.5 | 8.5 | 18800 |  |  | 18700 | 99.47% | 2.26 | Both | 372.5 | 1.49 | HRCU-A-CB (Split System: Heat Pump with Remote Outdoor Unit-Air-Source) | N/A
213072360 | Central Heat Pump | ACIQ | DLCURAH18ABK |  |  | EN(A,D)4X30L17** | *80ES(N,L)0451412A* | 18200 |  |  | 16.5 | 8.5 | 18700 |  |  | 18300 | 97.86% | 2.22 | Both | 380 | 1.52 | HRCU-A-CB (Split System: Heat Pump with Remote Outdoor Unit-Air-Source) | N/A
213773667 | Central Heat Pump | HEIL | HVH825GKA3* |  |  | EA*4X43L21A*+WALLCON | *96CTN0801714B* | 24400 |  |  | 16.5 | 8.1 | 21200 |  |  | 16600 | 78.3% | 2.02 | Both | 507.5 | 2.03 | HRCU-A-CB (Split System: Heat Pump with Remote Outdoor Unit-Air-Source) | N/A
211259826 | Central Heat Pump | HEIL | DLCURAH18ABK |  |  | EA*4X19L17A* | *95ESN0601412A* | 18400 |  |  | 16.5 | 8.5 | 18300 |  |  | 17600 | 96.17% | 2.14 | Both | 382.5 | 1.53 | HRCU-A-CB (Split System: Heat Pump with Remote Outdoor Unit-Air-Source) | N/A
212972738 | Central Heat Pump | HEIL | DLCURAH18ABK |  |  | EN(A,D)4X24L14** | *96VSN0401410B* | 17400 |  |  | 15.5 | 8.5 | 18500 |  |  | 19200 | 103.8% | 2.3 | Both | 362.5 | 1.45 | HRCU-A-CB (Split System: Heat Pump with Remote Outdoor Unit-Air-Source) | N/A
211259894 | Central Heat Pump | HEIL | DLCURAH18ABK |  |  | EA*4X19L17A* | *80ES(N,L)0451412A* | 18600 |  |  | 16.5 | 8.5 | 18500 |  |  | 17500 | 94.59% | 2.14 | Both | 387.5 | 1.55 | HRCU-A-CB (Split System: Heat Pump with Remote Outdoor Unit-Air-Source) | N/A
214290146 | Central Heat Pump | YISO | YOHA2-60AA |  |  | YLCN2-4248CA | MGH96M100C5A | 45000 |  |  | 18 | 8.8 | 46000 |  |  | 32400 | 70.43% | 1.95 | Both | 937.5 | 3.75 | HRCU-A-CB (Split System: Heat Pump with Remote Outdoor Unit-Air-Source) | Both
213148986 | Central Heat Pump | MITS AIR | MOE30U-55HFN1-M |  |  | MAC-60HWDN1-MN0* |  | 45000 |  |  | 15.2 | 9.2 | 55000 |  |  | 46500 | 84.55% | 1.8 | Both | 937.5 | 3.75 | HRCU-A-C (Split System: Heat Pump with Remote Outdoor Unit with No Indoor Fan --Air Source) | N/A
208978291 | Central Heat Pump | Turbofin | THTU-HEATPUMP24 |  |  | THAH-AIRHANDLER36 |  | 27600 |  |  | 17 | 8.8 | 30600 |  |  | 22000 | 71.9% | 2.1 | Both | 575 | 2.3 | HRCU-A-CB (Split System: Heat Pump with Remote Outdoor Unit-Air-Source) | N/A
211694663 | Central Heat Pump | LENNOX | EL22XPV-024-230A** |  |  | CBA38MV-030-230*+TDR |  | 24000 |  |  | 21 | 9 | 22400 |  |  | 16100 | 71.88% | 2.32 | Both | 500 | 2 | HRCU-A-CB (Split System: Heat Pump with Remote Outdoor Unit-Air-Source) | No
213770309 | Central Heat Pump | CARRIER | 25VNA448A*031* |  |  | CAP**6124AL*+UI | 58TN*B090C21**20 | 45500 |  |  | 21.5 | 9.5 | 46000 |  |  | 36200 | 78.7% | 2.38 | Both | 947.5 | 3.79 | HRCU-A-CB (Split System: Heat Pump with Remote Outdoor Unit-Air-Source) | Both
213770313 | Central Heat Pump | CARRIER | 25VNA448A*031* |  |  | CAP**6124AL*+UI | 58TN*B135C24**22 | 45500 |  |  | 21.5 | 9.5 | 46000 |  |  | 36200 | 78.7% | 2.38 | Both | 947.5 | 3.79 | HRCU-A-CB (Split System: Heat Pump with Remote Outdoor Unit-Air-Source) | Both
211206932 | Central Heat Pump | LUXAIRE | HL20B4821 |  |  | XAMC48HE3N1+CC | TP9C100C16MP13 | 43500 |  |  | 19 | 9 | 44000 |  |  | 36200 | 82.27% | 2.14 | Both | 907.5 | 3.63 | HRCU-A-CB (Split System: Heat Pump with Remote Outdoor Unit-Air-Source) | No
209847221 | Central Heat Pump | CTMorley | MOU-A24V-4 |  |  | MIU-A24V-4 |  | 24000 |  |  | 17 | 9.2 | 26000 |  |  | 19400 | 74.62% | 2.1 | Both | 500 | 2 | HRCU-A-CB (Split System: Heat Pump with Remote Outdoor Unit-Air-Source) | N/A
213296860 | Central Heat Pump | FRASER-JOHNSTON | HMH72B341 |  |  | XAFC36DXXN1+TXV | Z8ES120C20LMPS1 | 34000 |  |  | 17.5 | 8.5 | 34000 |  |  | 24600 | 72.35% | 2.12 | Both | 707.5 | 2.83 | HRCU-A-CB (Split System: Heat Pump with Remote Outdoor Unit-Air-Source) | N/A
214719860 | Central Heat Pump | FRASER-JOHNSTON | HH836E2S11 |  |  | CTU48C5XFS1+TXV | TM8E120C20MP11 | 34000 |  |  | 17 | 8.5 | 32000 |  |  | 25600 | 80% | 2 | Both | 707.5 | 2.83 | HRCU-A-CB (Split System: Heat Pump with Remote Outdoor Unit-Air-Source) | Yes
214719709 | Central Heat Pump | FRASER-JOHNSTON | HH836E2S11 |  |  | CTU36B5XDS1+TXV | TM9V080B12MP12 | 33000 |  |  | 18 | 8.5 | 30800 |  |  | 25200 | 81.82% | 2 | Both | 687.5 | 2.75 | HRCU-A-CB (Split System: Heat Pump with Remote Outdoor Unit-Air-Source) | N/A
213296995 | Central Heat Pump | FRASER-JOHNSTON | HMH72B341 |  |  | XAFB36DBCN1 | Z8ES080B12LMPS1 | 34000 |  |  | 18 | 8.1 | 33400 |  |  | 24000 | 71.86% | 2.08 | Both | 707.5 | 2.83 | HRCU-A-CB (Split System: Heat Pump with Remote Outdoor Unit-Air-Source) | N/A
214779588 | Central Heat Pump | FRASER-JOHNSTON | HMH72B341 |  |  | XAHC36DBCN1 | Z9ES080C16SMPS1 | 33200 |  |  | 17 | 8.5 | 32000 |  |  | 22400 | 70% | 1.8 | Both | 692.5 | 2.77 | HRCU-A-CB (Split System: Heat Pump with Remote Outdoor Unit-Air-Source) | N/A
214807783 | Central Heat Pump | FRASER-JOHNSTON | HH836E2S11 |  |  | CTU48C5XFS1+JMVT17CC2N1+TXV |  | 34400 |  |  | 19 | 9 | 32000 |  |  | 25400 | 79.38% | 2 | Both | 717.5 | 2.87 | HRCU-A-CB (Split System: Heat Pump with Remote Outdoor Unit-Air-Source) | Both
214779456 | Central Heat Pump | FRASER-JOHNSTON | HH836E2S11 |  |  | CTU36B5XDS1+JMET12BS2N1+TXV |  | 33800 |  |  | 19 | 8.5 | 31200 |  |  | 25200 | 80.77% | 2 | Both | 705 | 2.82 | HRCU-A-CB (Split System: Heat Pump with Remote Outdoor Unit-Air-Source) | N/A
211386658 | Central Heat Pump | FRASER-JOHNSTON | HMH72B341 |  |  | JHVTC42FBCC2N1 |  | 34000 |  |  | 17.5 | 8.5 | 32400 |  |  | 23400 | 72.22% | 2.12 | Both | 707.5 | 2.83 | HRCU-A-CB (Split System: Heat Pump with Remote Outdoor Unit-Air-Source) | N/A
213770572 | Central Heat Pump | KEEPRITE | CVH825GKA2* |  |  | EA*4X24L17A*+WALLCON | *96CTN0601714B* | 23200 |  |  | 16 | 8.1 | 22000 |  |  | 16900 | 76.82% | 1.88 | Both | 482.5 | 1.93 | HRCU-A-CB (Split System: Heat Pump with Remote Outdoor Unit-Air-Source) | N/A
213772402 | Central Heat Pump | KEEPRITE | CVH825GKA2* |  |  | EHD4X42AAL+WALLCON | *96CTN0801714B* | 24000 |  |  | 16 | 8.1 | 21400 |  |  | 16600 | 77.57% | 2 | Both | 500 | 2 | HRCU-A-CB (Split System: Heat Pump with Remote Outdoor Unit-Air-Source) | N/A
213771632 | Central Heat Pump | KEEPRITE | CVH825GKA2* |  |  | EA*4X48L21A*+WALLCON | *97CMN0801714B* | 24000 |  |  | 16.5 | 8.1 | 21000 |  |  | 16600 | 79.05% | 2 | Both | 500 | 2 | HRCU-A-CB (Split System: Heat Pump with Remote Outdoor Unit-Air-Source) | N/A
213771722 | Central Heat Pump | KEEPRITE | CVH825GKA2* |  |  | EA*4X48L24A*+WALLCON | *97CMN1202422B* | 24000 |  |  | 16.5 | 8.1 | 21000 |  |  | 16500 | 78.57% | 2.02 | Both | 500 | 2 | HRCU-A-CB (Split System: Heat Pump with Remote Outdoor Unit-Air-Source) | N/A
213779282 | Central Heat Pump | KEEPRITE | CVH837GKA** |  |  | EA*4X43L21A*+WALLCON | *80CTL0902120B* | 32800 |  |  | 17.5 | 8.5 | 32600 |  |  | 25200 | 77.3% | 2 | Both | 682.5 | 2.73 | HRCU-A-CB (Split System: Heat Pump with Remote Outdoor Unit-Air-Source) | No
213071676 | Central Heat Pump | ACIQ | DLCURAH24ABK |  |  | EN(A,D,W)4X36L17** | *95ESN0801716A* | 24600 |  |  | 15.5 | 8.1 | 26800 |  |  | 22200 | 82.84% | 1.82 | Both | 512.5 | 2.05 | HRCU-A-CB (Split System: Heat Pump with Remote Outdoor Unit-Air-Source) | N/A
212975026 | Central Heat Pump | TEMPSTAR | DLCURAH24ABK |  |  | EN(A,D)4X24L17** | *96VTN0401410B* | 23200 |  |  | 15.5 | 8.5 | 27000 |  |  | 25000 | 92.59% | 2.06 | Both | 482.5 | 1.93 | HRCU-A-CB (Split System: Heat Pump with Remote Outdoor Unit-Air-Source) | N/A
211243250 | Central Heat Pump | HEIL | DLCURAH24ABK |  |  | EA*4X37L21A* | *96VSN0401712A* | 24000 |  |  | 16 | 8.1 | 25000 |  |  | 21600 | 86.4% | 1.8 | Both | 500 | 2 | HRCU-A-CB (Split System: Heat Pump with Remote Outdoor Unit-Air-Source) | N/A
211240824 | Central Heat Pump | HEIL | DLCURAH24ABK |  |  | EA*4X25L17A* | *96VSN0601714A* | 24800 |  |  | 16.5 | 8.5 | 25600 |  |  | 21200 | 82.81% | 1.78 | Both | 517.5 | 2.07 | HRCU-A-CB (Split System: Heat Pump with Remote Outdoor Unit-Air-Source) | N/A
211244748 | Central Heat Pump | HEIL | DLCURAH24ABK |  |  | EN(A,D)4X30L17** | *92ESN0801716A* | 24200 |  |  | 17 | 8.1 | 26200 |  |  | 22800 | 87.02% | 1.88 | Both | 505 | 2.02 | HRCU-A-CB (Split System: Heat Pump with Remote Outdoor Unit-Air-Source) | N/A
211240779 | Central Heat Pump | HEIL | DLCURAH24ABK |  |  | EA*4X24L17A* | OMV098J12* | 23400 |  |  | 16.5 | 8.5 | 26600 |  |  | 25000 | 93.98% | 2.08 | Both | 487.5 | 1.95 | HRCU-A-CB (Split System: Heat Pump with Remote Outdoor Unit-Air-Source) | N/A
212981765 | Central Heat Pump | COMFORTMAKER | DLCURAH24ABK |  |  | EA*4X37L21A* | *80MSU1002120A* | 24400 |  |  | 17 | 8.5 | 25200 |  |  | 21400 | 84.92% | 1.78 | Both | 507.5 | 2.03 | HRCU-A-CB (Split System: Heat Pump with Remote Outdoor Unit-Air-Source) | N/A
208447887 | Central Heat Pump | CARRIER | 38MURAQ24AB3 |  |  | 40MUAAQ24XA3 |  | 24000 |  |  | 17.4 | 10 | 24000 |  |  | 22600 | 94.17% | 1.91 | Both | 500 | 2 | HRCU-A-CB (Split System: Heat Pump with Remote Outdoor Unit-Air-Source) | No
213732672 | Central Heat Pump | CTMorley | MOU-A24VH-4 |  |  | MAC-A2414 |  | 24000 |  |  | 16.1 | 9.8 | 25000 |  |  | 20000 | 80% | 2 | Both | 500 | 2 | HRCU-A-C (Split System: Heat Pump with Remote Outdoor Unit with No Indoor Fan --Air Source) | N/A
213297075 | Central Heat Pump | FRASER-JOHNSTON | HMH72B341 |  |  | XAFC36DBCN1 | Z8ET100C20LMPS1 | 34000 |  |  | 18.5 | 8.5 | 33400 |  |  | 24200 | 72.46% | 2.14 | Both | 707.5 | 2.83 | HRCU-A-CB (Split System: Heat Pump with Remote Outdoor Unit-Air-Source) | N/A
213297594 | Central Heat Pump | LUXAIRE | HMH72B341 |  |  | XAUB36DXXN1+TXV | Z8ES100B12SMPS1 | 34000 |  |  | 18 | 8.1 | 34000 |  |  | 24600 | 72.35% | 2.1 | Both | 707.5 | 2.83 | HRCU-A-CB (Split System: Heat Pump with Remote Outdoor Unit-Air-Source) | N/A
211388798 | Central Heat Pump | COLEMAN | HMH72B341 |  |  | XAHB36DBCN1 | TM9E080B12MP12 | 33200 |  |  | 17 | 8.1 | 33200 |  |  | 23400 | 70.48% | 2 | Both | 692.5 | 2.77 | HRCU-A-CB (Split System: Heat Pump with Remote Outdoor Unit-Air-Source) | N/A
211379454 | Central Heat Pump | YORK | HMH72B341 |  |  | XAFD48FXXN1+TXV | TM9E080C16MP12 | 34000 |  |  | 17 | 8.1 | 33400 |  |  | 24600 | 73.65% | 2.08 | Both | 707.5 | 2.83 | HRCU-A-CB (Split System: Heat Pump with Remote Outdoor Unit-Air-Source) | N/A
214719922 | Central Heat Pump | FRASER-JOHNSTON | HH836E2S11 |  |  | CTU48C5XFS1+TXV | Z9ES080C20SMPS1 | 34200 |  |  | 18 | 8.1 | 32000 |  |  | 24200 | 75.62% | 2 | Both | 712.5 | 2.85 | HRCU-A-CB (Split System: Heat Pump with Remote Outdoor Unit-Air-Source) | N/A
213772362 | Central Heat Pump | KEEPRITE | CVH825GKA2* |  |  | EHD4X42AAL+WALLCON | *97CMN1002122B* | 24200 |  |  | 16 | 8.1 | 21400 |  |  | 16600 | 77.57% | 2 | Both | 505 | 2.02 | HRCU-A-CB (Split System: Heat Pump with Remote Outdoor Unit-Air-Source) | N/A
213067515 | Central Heat Pump | ACIQ | HVH825GKA2* |  |  | EA*4X42L24A*+WALLCON | *97CMN1202422A* | 23800 |  |  | 16.5 | 8.1 | 21400 |  |  | 16700 | 78.04% | 1.96 | Both | 495 | 1.98 | HRCU-A-CB (Split System: Heat Pump with Remote Outdoor Unit-Air-Source) | N/A
213771057 | Central Heat Pump | HEIL | HVH825GKA2* |  |  | EA*4X37L17A*+WALLCON | *80CTL0901716B* | 24200 |  |  | 16.5 | 8.1 | 21400 |  |  | 16700 | 78.04% | 2 | Both | 505 | 2.02 | HRCU-A-CB (Split System: Heat Pump with Remote Outdoor Unit-Air-Source) | N/A
213771077 | Central Heat Pump | HEIL | HVH825GKA2* |  |  | EA*4X37L17A*+WALLCON | *97CMN0601714B* | 24000 |  |  | 16 | 8.1 | 21600 |  |  | 16800 | 77.78% | 1.98 | Both | 500 | 2 | HRCU-A-CB (Split System: Heat Pump with Remote Outdoor Unit-Air-Source) | N/A
213771127 | Central Heat Pump | HEIL | HVH825GKA2* |  |  | EA*4X37L21A*+WALLCON | *80CTL0451712B* | 24200 |  |  | 16.5 | 8.1 | 21200 |  |  | 16700 | 78.77% | 2.02 | Both | 505 | 2.02 | HRCU-A-CB (Split System: Heat Pump with Remote Outdoor Unit-Air-Source) | N/A
213773615 | Central Heat Pump | CARRIER | 25VNA825A*032* |  |  | CAP**4321AL*+UI | 59CU5B060C17**16 | 24400 |  |  | 16.5 | 8.1 | 21200 |  |  | 16600 | 78.3% | 2.02 | Both | 507.5 | 2.03 | HRCU-A-CB (Split System: Heat Pump with Remote Outdoor Unit-Air-Source) | N/A
212988981 | Central Heat Pump | KEEPRITE | DLCURAH36ABK |  |  | EA*4X48L21A* | *95MSU0601716A* | 35400 |  |  | 16 | 8.1 | 37800 |  |  | 34600 | 91.53% | 2 | Both | 737.5 | 2.95 | HRCU-A-CB (Split System: Heat Pump with Remote Outdoor Unit-Air-Source) | N/A
213781452 | Central Heat Pump | KEEPRITE | CVH837GKA2* |  |  | EA*4X48L24A*+WALLCON | *96CTN1002122B* | 32400 |  |  | 17.5 | 8.5 | 32200 |  |  | 24800 | 77.02% | 2 | Both | 675 | 2.7 | HRCU-A-CB (Split System: Heat Pump with Remote Outdoor Unit-Air-Source) | No
212970665 | Central Heat Pump | TEMPSTAR | DLCURAH36ABK |  |  | EA*4X42L21A* | *80VSL0902120B* | 35200 |  |  | 16 | 8.1 | 38500 |  |  | 35000 | 90.91% | 1.88 | Both | 732.5 | 2.93 | HRCU-A-CB (Split System: Heat Pump with Remote Outdoor Unit-Air-Source) | N/A
211230147 | Central Heat Pump | HEIL | DLCURAH36ABK |  |  | EN(A,D,W)4X48L21** | *92ESN1002120A* | 35800 |  |  | 16.5 | 8.1 | 38500 |  |  | 34800 | 90.39% | 2 | Both | 745 | 2.98 | HRCU-A-CB (Split System: Heat Pump with Remote Outdoor Unit-Air-Source) | N/A
211230910 | Central Heat Pump | HEIL | DLCURAH36ABK |  |  | FXM4X36**AL |  | 35800 |  |  | 16.5 | 8.1 | 38500 |  |  | 34600 | 89.87% | 1.94 | Both | 745 | 2.98 | HRCU-A-CB (Split System: Heat Pump with Remote Outdoor Unit-Air-Source) | N/A
213297724 | Central Heat Pump | LUXAIRE | HMH72B341 |  |  | XAFC36DXXN1+TXV | Z8ET120C20LMPS1 | 34000 |  |  | 18.5 | 8.5 | 33400 |  |  | 24200 | 72.46% | 2.12 | Both | 707.5 | 2.83 | HRCU-A-CB (Split System: Heat Pump with Remote Outdoor Unit-Air-Source) | N/A
211397209 | Central Heat Pump | JOHNSON CONTROLS | HMH72B341 |  |  | XAHD48FXXN1+TXV | TM8V100C16MP12 | 33600 |  |  | 16 | 8.5 | 32400 |  |  | 23800 | 73.46% | 2.06 | Both | 700 | 2.8 | HRCU-A-CB (Split System: Heat Pump with Remote Outdoor Unit-Air-Source) | N/A
209865025 | Central Heat Pump | CTMorley | MOU-A24VH-4 |  |  | MIU-A24V-4 |  | 24000 |  |  | 17.4 | 10 | 24000 |  |  | 22600 | 94.17% | 1.91 | Both | 500 | 2 | HRCU-A-CB (Split System: Heat Pump with Remote Outdoor Unit-Air-Source) | N/A
213372204 | Central Heat Pump | CARRIER | 38MURAQ18AB3 |  |  | 40MULAQ24XBX + CI |  | 18000 |  |  | 16.1 | 9.5 | 19000 |  |  | 15000 | 78.95% | 2.2 | Both | 375 | 1.5 | HRCU-A-C (Split System: Heat Pump with Remote Outdoor Unit with No Indoor Fan --Air Source) | No
209865024 | Central Heat Pump | CTMorley | MOU-A18VH-4 |  |  | MIU-A18V-4 |  | 18000 |  |  | 18 | 9.3 | 19000 |  |  | 16500 | 86.84% | 2.04 | Both | 375 | 1.5 | HRCU-A-CB (Split System: Heat Pump with Remote Outdoor Unit-Air-Source) | N/A
211379449 | Central Heat Pump | YORK | HMH72B341 |  |  | XAHC48FXXN1+TXV | TM9E080C16MP12 | 33600 |  |  | 17 | 8.1 | 32800 |  |  | 24200 | 73.78% | 2.04 | Both | 700 | 2.8 | HRCU-A-CB (Split System: Heat Pump with Remote Outdoor Unit-Air-Source) | N/A
211379451 | Central Heat Pump | YORK | HMH72B341 |  |  | XAHC48FBCN1 | TM9E080C16MP12 | 33600 |  |  | 17 | 8.1 | 32800 |  |  | 24200 | 73.78% | 2.04 | Both | 700 | 2.8 | HRCU-A-CB (Split System: Heat Pump with Remote Outdoor Unit-Air-Source) | N/A
211389374 | Central Heat Pump | COLEMAN | HMH72B341 |  |  | XAFC36DXXN1+TXV | TM8Y100C20MP11 | 34000 |  |  | 17.5 | 8.5 | 33800 |  |  | 23800 | 70.41% | 2.1 | Both | 707.5 | 2.83 | HRCU-A-CB (Split System: Heat Pump with Remote Outdoor Unit-Air-Source) | N/A
211390277 | Central Heat Pump | JOHNSON CONTROLS | HMH72B341 |  |  | XAFC36DBCN1 | TMLV100C16MP12 | 34000 |  |  | 17.5 | 8.5 | 33800 |  |  | 23800 | 70.41% | 2.08 | Both | 707.5 | 2.83 | HRCU-A-CB (Split System: Heat Pump with Remote Outdoor Unit-Air-Source) | N/A
211397663 | Central Heat Pump | JOHNSON CONTROLS | HMH72B341 |  |  | XAFD48FBCN1 | TPLC080C16MP13 | 34000 |  |  | 16.5 | 8.5 | 33000 |  |  | 24400 | 73.94% | 2.1 | Both | 707.5 | 2.83 | HRCU-A-CB (Split System: Heat Pump with Remote Outdoor Unit-Air-Source) | N/A
211379481 | Central Heat Pump | YORK | HMH72B341 |  |  | XAUC48FXXN1+TXV | TM9E080B12MP12 | 33200 |  |  | 16.5 | 8.5 | 32400 |  |  | 23800 | 73.46% | 2.04 | Both | 692.5 | 2.77 | HRCU-A-CB (Split System: Heat Pump with Remote Outdoor Unit-Air-Source) | N/A
211379432 | Central Heat Pump | YORK | HMH72B341 |  |  | XAFD48FBCN1 | TM9E100C16MP12 | 33400 |  |  | 17 | 8.5 | 32400 |  |  | 23600 | 72.84% | 2.06 | Both | 695 | 2.78 | HRCU-A-CB (Split System: Heat Pump with Remote Outdoor Unit-Air-Source) | N/A
211379466 | Central Heat Pump | YORK | HMH72B341 |  |  | XAUC48FXXN1+TXV | TM9E080C16MP12 | 34000 |  |  | 17 | 8.1 | 33400 |  |  | 24600 | 73.65% | 2.08 | Both | 707.5 | 2.83 | HRCU-A-CB (Split System: Heat Pump with Remote Outdoor Unit-Air-Source) | N/A
211379475 | Central Heat Pump | YORK | HMH72B341 |  |  | XAFC48FXXN1+TXV | TM9E080B12MP12 | 33200 |  |  | 16.5 | 8.5 | 32400 |  |  | 23800 | 73.46% | 2.04 | Both | 692.5 | 2.77 | HRCU-A-CB (Split System: Heat Pump with Remote Outdoor Unit-Air-Source) | N/A
211379493 | Central Heat Pump | YORK | HMH72B341 |  |  | XAFC48FBCN1 | TM9E060B12MP12 | 33200 |  |  | 16.5 | 8.1 | 32600 |  |  | 24000 | 73.62% | 2.02 | Both | 692.5 | 2.77 | HRCU-A-CB (Split System: Heat Pump with Remote Outdoor Unit-Air-Source) | N/A
214807788 | Central Heat Pump | FRASER-JOHNSTON | HH836E2S11 |  |  | CTU48C5XFS1+JMC17C2SN1+TXV |  | 34400 |  |  | 19 | 9 | 32000 |  |  | 25400 | 79.38% | 2 | Both | 717.5 | 2.87 | HRCU-A-CB (Split System: Heat Pump with Remote Outdoor Unit-Air-Source) | Both
211394082 | Central Heat Pump | FRASER-JOHNSTON | HMH72B341 |  |  | XAFC48FXXN1+TXV | TM9Y080C16MP11 | 33800 |  |  | 17.5 | 8.5 | 32800 |  |  | 24200 | 73.78% | 2.06 | Both | 705 | 2.82 | HRCU-A-CB (Split System: Heat Pump with Remote Outdoor Unit-Air-Source) | N/A
211379469 | Central Heat Pump | YORK | HMH72B341 |  |  | XAHC48FXXN1+TXV | TM9E080B12MP12 | 32600 |  |  | 16.5 | 8.1 | 31800 |  |  | 23400 | 73.58% | 2 | Both | 680 | 2.72 | HRCU-A-CB (Split System: Heat Pump with Remote Outdoor Unit-Air-Source) | N/A
211379499 | Central Heat Pump | YORK | HMH72B341 |  |  | XAHD48FXXN1+TXV | TM8Y120C20MP11 | 33800 |  |  | 16.5 | 8.5 | 32400 |  |  | 23800 | 73.46% | 2.06 | Both | 705 | 2.82 | HRCU-A-CB (Split System: Heat Pump with Remote Outdoor Unit-Air-Source) | N/A
211390263 | Central Heat Pump | JOHNSON CONTROLS | HMH72B341 |  |  | XAFC36DBCN1 | TM8V080C16MP12 | 34000 |  |  | 17.5 | 8.5 | 33800 |  |  | 23800 | 70.41% | 2.08 | Both | 707.5 | 2.83 | HRCU-A-CB (Split System: Heat Pump with Remote Outdoor Unit-Air-Source) | N/A
211379508 | Central Heat Pump | YORK | HMH72B341 |  |  | XAHD48FBCN1 | TM8Y100C20MP11 | 33800 |  |  | 16.5 | 8.5 | 32400 |  |  | 23800 | 73.46% | 2.06 | Both | 705 | 2.82 | HRCU-A-CB (Split System: Heat Pump with Remote Outdoor Unit-Air-Source) | N/A
214719835 | Central Heat Pump | FRASER-JOHNSTON | HH836E2S11 |  |  | CTU48C5XFS1+TXV | TMLE080C16MP11 | 32800 |  |  | 19 | 8.5 | 30800 |  |  | 24000 | 77.92% | 2 | Both | 682.5 | 2.73 | HRCU-A-CB (Split System: Heat Pump with Remote Outdoor Unit-Air-Source) | N/A
209865027 | Central Heat Pump | CTMorley | MOU-A36VH-4 |  |  | MIU-A36V-4 |  | 36000 |  |  | 16 | 9.5 | 40000 |  |  | 34400 | 86% | 1.97 | Both | 750 | 3 | HRCU-A-CB (Split System: Heat Pump with Remote Outdoor Unit-Air-Source) | N/A
212970675 | Central Heat Pump | TEMPSTAR | DLCURAH36ABK |  |  | EA*4X42L24A* | *80VSL0902120B* | 35200 |  |  | 16 | 8.1 | 38000 |  |  | 35000 | 92.11% | 2.08 | Both | 732.5 | 2.93 | HRCU-A-CB (Split System: Heat Pump with Remote Outdoor Unit-Air-Source) | N/A
212979416 | Central Heat Pump | COMFORTMAKER | DLCURAH36ABK |  |  | EA*4X48L24A* | *80MS(N,L)0702116A* | 35600 |  |  | 16.5 | 8.5 | 37800 |  |  | 34600 | 91.53% | 2 | Both | 742.5 | 2.97 | HRCU-A-CB (Split System: Heat Pump with Remote Outdoor Unit-Air-Source) | N/A
211228833 | Central Heat Pump | COMFORTMAKER | DLCURAH36ABK |  |  | EA*4X48L21A* | *80VSL0701716A* | 35600 |  |  | 16 | 8.1 | 37800 |  |  | 34600 | 91.53% | 2.04 | Both | 742.5 | 2.97 | HRCU-A-CB (Split System: Heat Pump with Remote Outdoor Unit-Air-Source) | N/A
213069498 | Central Heat Pump | ACIQ | DLCURAH36ABK |  |  | EA*4X48L24A* | *92ESN1002122A* | 37400 |  |  | 15.5 | 8.5 | 38500 |  |  | 35000 | 90.91% | 2.12 | Both | 780 | 3.12 | HRCU-A-CB (Split System: Heat Pump with Remote Outdoor Unit-Air-Source) | N/A
212982610 | Central Heat Pump | TEMPSTAR | DLCURAH36ABK |  |  | EA*4X48L24A* | *80MSU0601716A* | 35600 |  |  | 17 | 8.5 | 37800 |  |  | 34600 | 91.53% | 2.02 | Both | 742.5 | 2.97 | HRCU-A-CB (Split System: Heat Pump with Remote Outdoor Unit-Air-Source) | N/A
214838753 | Central Heat Pump | YISO | YOHA2-60AA |  |  | YLCN2-3036BA | FG7SA-090C-T24B* | 33000 |  |  | 17 | 8.5 | 35000 |  |  | 28000 | 80% | 1.95 | Both | 687.5 | 2.75 | HRCU-A-CB (Split System: Heat Pump with Remote Outdoor Unit-Air-Source) | Both
214838767 | Central Heat Pump | YISO | YOHA2-60AA |  |  | YLCN2-4860DA | FG7TE-115D-V45D* | 52000 |  |  | 18 | 8.7 | 54000 |  |  | 37800 | 70% | 1.9 | Both | 1082.5 | 4.33 | HRCU-A-CB (Split System: Heat Pump with Remote Outdoor Unit-Air-Source) | Both
214290148 | Central Heat Pump | YISO | YOHA2-60AA |  |  | YLCN2-4860CA | MGH96M100C5A | 52000 |  |  | 18 | 8.7 | 54000 |  |  | 37800 | 70% | 1.9 | Both | 1082.5 | 4.33 | HRCU-A-CB (Split System: Heat Pump with Remote Outdoor Unit-Air-Source) | Yes
211379496 | Central Heat Pump | YORK | HMH72B341 |  |  | XAUC48FXXN1+TXV | TM9E060B12MP12 | 33200 |  |  | 16.5 | 8.1 | 32600 |  |  | 24000 | 73.62% | 2.02 | Both | 692.5 | 2.77 | HRCU-A-CB (Split System: Heat Pump with Remote Outdoor Unit-Air-Source) | N/A
211379478 | Central Heat Pump | YORK | HMH72B341 |  |  | XAFC48FBCN1 | TM9E080B12MP12 | 33200 |  |  | 16.5 | 8.5 | 32400 |  |  | 23800 | 73.46% | 2.04 | Both | 692.5 | 2.77 | HRCU-A-CB (Split System: Heat Pump with Remote Outdoor Unit-Air-Source) | N/A
211379528 | Central Heat Pump | YORK | HMH72B341 |  |  | XAFD48FBCN1 | TM8Y120C20MP11 | 34000 |  |  | 16.5 | 8.5 | 34000 |  |  | 24200 | 71.18% | 2.1 | Both | 707.5 | 2.83 | HRCU-A-CB (Split System: Heat Pump with Remote Outdoor Unit-Air-Source) | N/A
211379443 | Central Heat Pump | YORK | HMH72B341 |  |  | XAHD48FXXN1+TXV | TM9E080C16MP12 | 33600 |  |  | 16.5 | 8.1 | 32800 |  |  | 24200 | 73.78% | 2.04 | Both | 700 | 2.8 | HRCU-A-CB (Split System: Heat Pump with Remote Outdoor Unit-Air-Source) | N/A
211379484 | Central Heat Pump | YORK | HMH72B341 |  |  | XAHC48FXXN1+TXV | TM9E060B12MP12 | 32400 |  |  | 16 | 8.1 | 32000 |  |  | 23600 | 73.75% | 2 | Both | 675 | 2.7 | HRCU-A-CB (Split System: Heat Pump with Remote Outdoor Unit-Air-Source) | N/A
211379457 | Central Heat Pump | YORK | HMH72B341 |  |  | XAFD48FBCN1 | TM9E080C16MP12 | 34000 |  |  | 17 | 8.1 | 33400 |  |  | 24600 | 73.65% | 2.08 | Both | 707.5 | 2.83 | HRCU-A-CB (Split System: Heat Pump with Remote Outdoor Unit-Air-Source) | N/A
211379534 | Central Heat Pump | YORK | HMH72B341 |  |  | XAFC48FXXN1+TXV | TM8Y120C20MP11 | 34000 |  |  | 16.5 | 8.5 | 33000 |  |  | 24200 | 73.33% | 2.1 | Both | 707.5 | 2.83 | HRCU-A-CB (Split System: Heat Pump with Remote Outdoor Unit-Air-Source) | N/A
211394067 | Central Heat Pump | FRASER-JOHNSTON | HMH72B341 |  |  | XAFD48FBCN1 | TM9Y080C16MP11 | 33400 |  |  | 17.5 | 8.5 | 32400 |  |  | 23600 | 72.84% | 2.06 | Both | 695 | 2.78 | HRCU-A-CB (Split System: Heat Pump with Remote Outdoor Unit-Air-Source) | N/A
212985838 | Central Heat Pump | COMFORTMAKER | DLCURAH24ABK |  |  | EN(A,D)4X24L17** | *96MSN0261410A* | 23200 |  |  | 16 | 8.5 | 27000 |  |  | 25200 | 93.33% | 2.08 | Both | 482.5 | 1.93 | HRCU-A-CB (Split System: Heat Pump with Remote Outdoor Unit-Air-Source) | N/A
212973901 | Central Heat Pump | TEMPSTAR | DLCURAH24ABK |  |  | EN(A,D)4X24L17** | *96VSN0801716B* | 23400 |  |  | 16.5 | 8.5 | 27000 |  |  | 24200 | 89.63% | 2 | Both | 487.5 | 1.95 | HRCU-A-CB (Split System: Heat Pump with Remote Outdoor Unit-Air-Source) | N/A
213779241 | Central Heat Pump | DAY & NIGHT | CVH837GKA** |  |  | EA*4X42L24A*+WALLCON | *96CTN1202422B* | 31800 |  |  | 17.5 | 8.1 | 33000 |  |  | 24400 | 73.94% | 1.9 | Both | 662.5 | 2.65 | HRCU-A-CB (Split System: Heat Pump with Remote Outdoor Unit-Air-Source) | N/A
209865028 | Central Heat Pump | CTMorley | MOU-A48VH-4 |  |  | MIU-A48V-4 |  | 47000 |  |  | 15.6 | 9.4 | 50000 |  |  | 46000 | 92% | 1.9 | Both | 980 | 3.92 | HRCU-A-CB (Split System: Heat Pump with Remote Outdoor Unit-Air-Source) | N/A
211244759 | Central Heat Pump | HEIL | DLCURAH24ABK |  |  | EN(A,D)4X30L17** | *95ESN0601714A* | 24600 |  |  | 16 | 8.1 | 26600 |  |  | 22400 | 84.21% | 1.84 | Both | 512.5 | 2.05 | HRCU-A-CB (Split System: Heat Pump with Remote Outdoor Unit-Air-Source) | N/A
212981801 | Central Heat Pump | COMFORTMAKER | DLCURAH24ABK |  |  | EN(A,D,W)4X36L17** | *80MSU1002120A* | 23800 |  |  | 16.5 | 8.5 | 26400 |  |  | 24000 | 90.91% | 1.98 | Both | 495 | 1.98 | HRCU-A-CB (Split System: Heat Pump with Remote Outdoor Unit-Air-Source) | N/A
211243269 | Central Heat Pump | HEIL | DLCURAH24ABK |  |  | EA*4X37L21A* | *95ESU0401712A* | 24400 |  |  | 17 | 8.5 | 25200 |  |  | 21200 | 84.13% | 1.78 | Both | 507.5 | 2.03 | HRCU-A-CB (Split System: Heat Pump with Remote Outdoor Unit-Air-Source) | N/A
214838754 | Central Heat Pump | YISO | YOHA2-60AA |  |  | YLCN2-3036BA | FG7SA-072C-T24B* | 33000 |  |  | 17 | 8.5 | 35000 |  |  | 28000 | 80% | 1.95 | Both | 687.5 | 2.75 | HRCU-A-CB (Split System: Heat Pump with Remote Outdoor Unit-Air-Source) | Both
214290129 | Central Heat Pump | YISO | YOHA2-60AA |  |  | YAHA1-60BA |  | 54000 |  |  | 18.5 | 9.5 | 55000 |  |  | 38500 | 70% | 1.9 | Both | 1125 | 4.5 | HRCU-A-CB (Split System: Heat Pump with Remote Outdoor Unit-Air-Source) | Both
215213673 | Central Heat Pump | YISO | YOHA2-60AA |  |  | YLCN2-4860CA | FG7SA-090C-T35C* | 52000 |  |  | 16.5 | 8.3 | 54000 |  |  | 37800 | 70% | 1.85 | Both | 1082.5 | 4.33 | HRCU-A-CB (Split System: Heat Pump with Remote Outdoor Unit-Air-Source) | Yes
212983732 | Central Heat Pump | COMFORTMAKER | DLCURAH18ABK |  |  | EN(A,D)4X30L17** | *92MSN0601412A* | 17400 |  |  | 16.5 | 8.1 | 18000 |  |  | 18700 | 103.9% | 2.24 | Both | 362.5 | 1.45 | HRCU-A-CB (Split System: Heat Pump with Remote Outdoor Unit-Air-Source) | N/A
212975083 | Central Heat Pump | COMFORTMAKER | DLCURAH18ABK |  |  | EA*4X24L17A* | *96VTN0401712B* | 17200 |  |  | 16 | 8.5 | 18200 |  |  | 19400 | 106.6% | 2.34 | Both | 357.5 | 1.43 | HRCU-A-CB (Split System: Heat Pump with Remote Outdoor Unit-Air-Source) | N/A
212973386 | Central Heat Pump | COMFORTMAKER | DLCURAH18ABK |  |  | EN(A,D)4X30L14** | *96VSN0601412B* | 17400 |  |  | 16 | 8.1 | 18000 |  |  | 18700 | 103.9% | 2.24 | Both | 362.5 | 1.45 | HRCU-A-CB (Split System: Heat Pump with Remote Outdoor Unit-Air-Source) | N/A
210191035 | Central Heat Pump | CTMorley | MOU-A55VH-4 |  |  | MIU-A60V-4 |  | 55000 |  |  | 15.3 | 9.4 | 59000 |  |  | 48500 | 82.2% | 1.91 | Both | 1145 | 4.58 | HRCU-A-CB (Split System: Heat Pump with Remote Outdoor Unit-Air-Source) | N/A
213773657 | Central Heat Pump | HEIL | HVH825GKA3* |  |  | EA*4X43L21A*+WALLCON | *96CTN0601714B* | 24400 |  |  | 16.5 | 8.1 | 21200 |  |  | 16700 | 78.77% | 2.02 | Both | 507.5 | 2.03 | HRCU-A-CB (Split System: Heat Pump with Remote Outdoor Unit-Air-Source) | N/A
211260688 | Central Heat Pump | HEIL | DLCURAH18ABK |  |  | EA*4X25L17A* | *80VSL0451412A* | 18300 |  |  | 16.5 | 8.5 | 18100 |  |  | 17500 | 96.69% | 2.12 | Both | 382.5 | 1.53 | HRCU-A-CB (Split System: Heat Pump with Remote Outdoor Unit-Air-Source) | N/A
211263378 | Central Heat Pump | HEIL | DLCURAH18ABK |  |  | EN(A,D)4X24L17** | *92ESN0601412A* | 18100 |  |  | 16 | 8.5 | 19000 |  |  | 18600 | 97.89% | 2.24 | Both | 377.5 | 1.51 | HRCU-A-CB (Split System: Heat Pump with Remote Outdoor Unit-Air-Source) | N/A
211260822 | Central Heat Pump | HEIL | DLCURAH18ABK |  |  | EA*4X25L17A* | *80ESU0401712A* | 19000 |  |  | 16.5 | 8.5 | 18600 |  |  | 17200 | 92.47% | 2.12 | Both | 395 | 1.58 | HRCU-A-CB (Split System: Heat Pump with Remote Outdoor Unit-Air-Source) | N/A
215318749 | Central Heat Pump | CARRIER | 37MUHAQ24AA3 |  |  | 45MUHAQ24XX3 |  | 24000 |  |  | 18.7 | 10 | 24000 |  |  | 20600 | 85.83% | 2.14 | Both | 500 | 2 | HRCU-A-CB (Split System: Heat Pump with Remote Outdoor Unit-Air-Source) | Yes
214931604 | Central Heat Pump | YISO | YOHA2-60AA |  |  | YLCN2-4860CA | FG7TE-080D-V35C* | 52000 |  |  | 18 | 8.7 | 54000 |  |  | 37800 | 70% | 1.9 | Both | 1082.5 | 4.33 | HRCU-A-CB (Split System: Heat Pump with Remote Outdoor Unit-Air-Source) | Yes
214290133 | Central Heat Pump | YISO | YOHA2-60AA |  |  | YLCN2-4248CA+DK |  | 42000 |  |  | 15.2 | 8.6 | 43000 |  |  | 32400 | 75.35% | 1.9 | Both | 875 | 3.5 | HRCU-A-C (Split System: Heat Pump with Remote Outdoor Unit with No Indoor Fan --Air Source) | Both
214290147 | Central Heat Pump | YISO | YOHA2-60AA |  |  | YLCN2-4248CA | MGH96M080C4A | 43000 |  |  | 17.5 | 8.8 | 45000 |  |  | 32400 | 72% | 1.95 | Both | 895 | 3.58 | HRCU-A-CB (Split System: Heat Pump with Remote Outdoor Unit-Air-Source) | Both
214290150 | Central Heat Pump | YISO | YOHA2-60AA |  |  | YLCN2-4860DA | MGH96M100D5A | 52000 |  |  | 18 | 8.7 | 54000 |  |  | 37800 | 70% | 1.9 | Both | 1082.5 | 4.33 | HRCU-A-CB (Split System: Heat Pump with Remote Outdoor Unit-Air-Source) | Both
214838757 | Central Heat Pump | YISO | YOHA2-60AA |  |  | YLCN2-4860CA | FG7SA-108C-T35C* | 52000 |  |  | 16.5 | 8.3 | 54000 |  |  | 37800 | 70% | 1.9 | Both | 1082.5 | 4.33 | HRCU-A-CB (Split System: Heat Pump with Remote Outdoor Unit-Air-Source) | Yes
214838764 | Central Heat Pump | YISO | YOHA2-60AA |  |  | YLCN2-4248CA | FG7TE-100D-V35C* | 45000 |  |  | 18 | 8.8 | 46000 |  |  | 32400 | 70.43% | 1.95 | Both | 937.5 | 3.75 | HRCU-A-CB (Split System: Heat Pump with Remote Outdoor Unit-Air-Source) | Both
214290151 | Central Heat Pump | YISO | YOHA2-60AA |  |  | YAHA1-36BA |  | 35200 |  |  | 19.5 | 9.5 | 36000 |  |  | 29200 | 81.11% | 1.9 | Both | 732.5 | 2.93 | HRCU-A-CB (Split System: Heat Pump with Remote Outdoor Unit-Air-Source) | Both
212969742 | Central Heat Pump | HEIL | DLCURAH24ABK |  |  | EA*4X24L17A* | *80VSL0451412B* | 23200 |  |  | 17 | 8.5 | 26800 |  |  | 27000 | 100.7% | 2.3 | Both | 482.5 | 1.93 | HRCU-A-CB (Split System: Heat Pump with Remote Outdoor Unit-Air-Source) | N/A
211240806 | Central Heat Pump | HEIL | DLCURAH24ABK |  |  | EA*4X25L17A* | *80VSL0451412A* | 25000 |  |  | 16.5 | 8.5 | 25800 |  |  | 21000 | 81.4% | 1.76 | Both | 520 | 2.08 | HRCU-A-CB (Split System: Heat Pump with Remote Outdoor Unit-Air-Source) | N/A
211241291 | Central Heat Pump | COMFORTMAKER | DLCURAH24ABK |  |  | EA*4X30L14A* | *95ESN0601412A* | 24200 |  |  | 15.5 | 8.5 | 26600 |  |  | 22800 | 85.71% | 1.86 | Both | 505 | 2.02 | HRCU-A-CB (Split System: Heat Pump with Remote Outdoor Unit-Air-Source) | N/A
212969762 | Central Heat Pump | HEIL | DLCURAH24ABK |  |  | EA*4X30L14A* | *80VSL0451412B* | 23400 |  |  | 17 | 8.5 | 26200 |  |  | 25000 | 95.42% | 2.08 | Both | 487.5 | 1.95 | HRCU-A-CB (Split System: Heat Pump with Remote Outdoor Unit-Air-Source) | N/A
211245717 | Central Heat Pump | HEIL | DLCURAH24ABK |  |  | EN(A,D)4X36L21** | *95ESN0801716A* | 24600 |  |  | 15.5 | 8.1 | 26800 |  |  | 22200 | 82.84% | 1.82 | Both | 512.5 | 2.05 | HRCU-A-CB (Split System: Heat Pump with Remote Outdoor Unit-Air-Source) | N/A
212969732 | Central Heat Pump | HEIL | DLCURAH24ABK |  |  | EA*4X24L14A* | *80VSL0451412B* | 23200 |  |  | 17 | 9.5 | 26800 |  |  | 27200 | 101.5% | 2.32 | Both | 482.5 | 1.93 | HRCU-A-CB (Split System: Heat Pump with Remote Outdoor Unit-Air-Source) | N/A
212973301 | Central Heat Pump | TEMPSTAR | DLCURAH18ABK |  |  | EA*4X19L17A* | *96VSN0601412B* | 17700 |  |  | 16.5 | 8.1 | 17700 |  |  | 19400 | 109.6% | 2.34 | Both | 370 | 1.48 | HRCU-A-CB (Split System: Heat Pump with Remote Outdoor Unit-Air-Source) | N/A
212972758 | Central Heat Pump | HEIL | DLCURAH18ABK |  |  | EN(A,D)4X30L14** | *96VSN0401410B* | 17400 |  |  | 16 | 8.1 | 18000 |  |  | 18700 | 103.9% | 2.24 | Both | 362.5 | 1.45 | HRCU-A-CB (Split System: Heat Pump with Remote Outdoor Unit-Air-Source) | N/A
212981825 | Central Heat Pump | COMFORTMAKER | DLCURAH18ABK |  |  | EA*4X19L17A* | *80MSU1002120A* | 17800 |  |  | 16 | 8.1 | 17900 |  |  | 17900 | 100% | 2.14 | Both | 370 | 1.48 | HRCU-A-CB (Split System: Heat Pump with Remote Outdoor Unit-Air-Source) | N/A
211262206 | Central Heat Pump | HEIL | DLCURAH18ABK |  |  | EA*4X30L17A* | OLV098A12* | 18200 |  |  | 15.5 | 8.5 | 18800 |  |  | 18400 | 97.87% | 2.22 | Both | 380 | 1.52 | HRCU-A-CB (Split System: Heat Pump with Remote Outdoor Unit-Air-Source) | N/A
213773587 | Central Heat Pump | HEIL | HVH825GKA3* |  |  | EA*4X43L21A*+WALLCON | *80CTL0901716B* | 24600 |  |  | 17 | 8.5 | 21000 |  |  | 16600 | 79.05% | 2.02 | Both | 512.5 | 2.05 | HRCU-A-CB (Split System: Heat Pump with Remote Outdoor Unit-Air-Source) | N/A
212978280 | Central Heat Pump | TEMPSTAR | DLCURAH18ABK |  |  | EA*4X30L14A* | *80MS(N,L)0701412A* | 17700 |  |  | 16.5 | 8.5 | 18200 |  |  | 18700 | 102.7% | 2.24 | Both | 370 | 1.48 | HRCU-A-CB (Split System: Heat Pump with Remote Outdoor Unit-Air-Source) | N/A
211260740 | Central Heat Pump | HEIL | DLCURAH18ABK |  |  | EA*4X25L17A* | *96VSN0601412A* | 18500 |  |  | 16 | 8.5 | 18300 |  |  | 17400 | 95.08% | 2.12 | Both | 385 | 1.54 | HRCU-A-CB (Split System: Heat Pump with Remote Outdoor Unit-Air-Source) | N/A
211259924 | Central Heat Pump | HEIL | DLCURAH18ABK |  |  | EA*4X19L17A* | *80ES(N,L)0701712A* | 18600 |  |  | 16.5 | 8.5 | 18400 |  |  | 17500 | 95.11% | 2.14 | Both | 387.5 | 1.55 | HRCU-A-CB (Split System: Heat Pump with Remote Outdoor Unit-Air-Source) | N/A
214290142 | Central Heat Pump | YISO | YOHA2-36AA |  |  | YLCN2-4248CA | MGH96M100C5A | 33000 |  |  | 17.5 | 8.8 | 34600 |  |  | 24400 | 70.52% | 1.95 | Both | 687.5 | 2.75 | HRCU-A-CB (Split System: Heat Pump with Remote Outdoor Unit-Air-Source) | Both
214838746 | Central Heat Pump | YISO | YOHA2-36AA |  |  | YLCN2-2430AA | FG7SA-054C-T23A* | 23800 |  |  | 17.5 | 8.5 | 24000 |  |  | 19200 | 80% | 2 | Both | 495 | 1.98 | HRCU-A-CB (Split System: Heat Pump with Remote Outdoor Unit-Air-Source) | Both
214290138 | Central Heat Pump | YISO | YOHA2-36AA |  |  | YLCN2-2430AA | MGH96M060B3A | 23800 |  |  | 18.5 | 9 | 24000 |  |  | 19200 | 80% | 2 | Both | 495 | 1.98 | HRCU-A-CB (Split System: Heat Pump with Remote Outdoor Unit-Air-Source) | Both
214290139 | Central Heat Pump | YISO | YOHA2-36AA |  |  | YLCN2-2430BA | MGH96M060B3A | 24000 |  |  | 18.5 | 9 | 24000 |  |  | 19400 | 80.83% | 2.1 | Both | 500 | 2 | HRCU-A-CB (Split System: Heat Pump with Remote Outdoor Unit-Air-Source) | Both
215222806 | Central Heat Pump | FRIEDRICH | RD17AZ60AJ3N |  |  | RCFZ6021STAAM | FR921T1005A21M4 | 54500 |  |  | 17 | 8.1 | 46500 |  |  | 34000 | 73.12% | 2.1 | Both | 1135 | 4.54 | HRCU-A-CB (Split System: Heat Pump with Remote Outdoor Unit-Air-Source) | N/A
215222798 | Central Heat Pump | FRIEDRICH | RD17AZ60AJ3N |  |  | TCFZ6021STAAM | FR951T1005A21M4 | 54500 |  |  | 17 | 8.1 | 46500 |  |  | 34000 | 73.12% | 2.1 | Both | 1135 | 4.54 | HRCU-A-CB (Split System: Heat Pump with Remote Outdoor Unit-Air-Source) | N/A
214241832 | Central Heat Pump | KEEPRITE | CVH825GKA3* |  |  | EN(A,D,W)4X36L17**+WALLCON | *97CMN0801714B* | 23400 |  |  | 16.5 | 8.1 | 21600 |  |  | 16700 | 77.31% | 1.92 | Both | 487.5 | 1.95 | HRCU-A-CB (Split System: Heat Pump with Remote Outdoor Unit-Air-Source) | N/A
213774402 | Central Heat Pump | KEEPRITE | CVH825GKA3* |  |  | EHD4X42AAL+WALLCON | *80CTL0701412B* | 24200 |  |  | 16.5 | 8.1 | 21200 |  |  | 16600 | 78.3% | 2 | Both | 505 | 2.02 | HRCU-A-CB (Split System: Heat Pump with Remote Outdoor Unit-Air-Source) | N/A
206765543 | Central Heat Pump | KEEPRITE | CVH825GKA3* |  |  | EA*4X25L17A*+WALLCON | *97CMN0801714A* | 24200 |  |  | 16.5 | 8.1 | 21400 |  |  | 16700 | 78.04% | 2 | Both | 505 | 2.02 | HRCU-A-CB (Split System: Heat Pump with Remote Outdoor Unit-Air-Source) | N/A
211245251 | Central Heat Pump | HEIL | DLCURAH24ABK |  |  | EN(A,D,W)4X36L17** | *80ESU0601716A | 24800 |  |  | 16.5 | 8.5 | 26600 |  |  | 22200 | 83.46% | 1.84 | Both | 517.5 | 2.07 | HRCU-A-CB (Split System: Heat Pump with Remote Outdoor Unit-Air-Source) | N/A
211241254 | Central Heat Pump | TEMPSTAR | DLCURAH24ABK |  |  | EA*4X30L14A* | *96VSN0401410A* | 23600 |  |  | 15.5 | 8.5 | 26200 |  |  | 23600 | 90.08% | 1.94 | Both | 492.5 | 1.97 | HRCU-A-CB (Split System: Heat Pump with Remote Outdoor Unit-Air-Source) | N/A
212975047 | Central Heat Pump | COMFORTMAKER | DLCURAH24ABK |  |  | EN(A,D)4X30L17** | *96VTN0401410B* | 23400 |  |  | 16 | 8.1 | 26400 |  |  | 24600 | 93.18% | 2.04 | Both | 487.5 | 1.95 | HRCU-A-CB (Split System: Heat Pump with Remote Outdoor Unit-Air-Source) | N/A
212975060 | Central Heat Pump | COMFORTMAKER | DLCURAH24ABK |  |  | EN(A,D,W)4X36L17** | *96VTN0401410B* | 23400 |  |  | 16 | 8.1 | 26400 |  |  | 24600 | 93.18% | 2.04 | Both | 487.5 | 1.95 | HRCU-A-CB (Split System: Heat Pump with Remote Outdoor Unit-Air-Source) | N/A
212981813 | Central Heat Pump | COMFORTMAKER | DLCURAH24ABK |  |  | EN(A,D)4X36L21** | *80MSU1002120A* | 23400 |  |  | 16.5 | 8.1 | 26200 |  |  | 24800 | 94.66% | 2.08 | Both | 487.5 | 1.95 | HRCU-A-CB (Split System: Heat Pump with Remote Outdoor Unit-Air-Source) | N/A
211244770 | Central Heat Pump | HEIL | DLCURAH24ABK |  |  | EN(A,D)4X30L17** | *95ESN0801716A* | 24600 |  |  | 15.5 | 8.1 | 26800 |  |  | 22200 | 82.84% | 1.82 | Both | 512.5 | 2.05 | HRCU-A-CB (Split System: Heat Pump with Remote Outdoor Unit-Air-Source) | N/A
211395685 | Central Heat Pump | JOHNSON CONTROLS | HMH72B341 |  |  | XAUC48FXXN1+TXV | TP9C080B12MP13 | 33400 |  |  | 16.5 | 8.5 | 32600 |  |  | 24000 | 73.62% | 2.06 | Both | 695 | 2.78 | HRCU-A-CB (Split System: Heat Pump with Remote Outdoor Unit-Air-Source) | N/A
211379516 | Central Heat Pump | YORK | HMH72B341 |  |  | XAHC48FBCN1 | TM8Y120C20MP11 | 33800 |  |  | 16.5 | 8.5 | 32400 |  |  | 23800 | 73.46% | 2.06 | Both | 705 | 2.82 | HRCU-A-CB (Split System: Heat Pump with Remote Outdoor Unit-Air-Source) | N/A
211379550 | Central Heat Pump | YORK | HMH72B341 |  |  | XAHD48FXXN1+TXV | TM8Y100C16MP11 | 33600 |  |  | 17 | 8.1 | 32600 |  |  | 24000 | 73.62% | 2.04 | Both | 700 | 2.8 | HRCU-A-CB (Split System: Heat Pump with Remote Outdoor Unit-Air-Source) | N/A
211379472 | Central Heat Pump | YORK | HMH72B341 |  |  | XAHC48FBCN1 | TM9E080B12MP12 | 32600 |  |  | 16.5 | 8.1 | 31800 |  |  | 23400 | 73.58% | 2 | Both | 680 | 2.72 | HRCU-A-CB (Split System: Heat Pump with Remote Outdoor Unit-Air-Source) | N/A
211379487 | Central Heat Pump | YORK | HMH72B341 |  |  | XAHC48FBCN1 | TM9E060B12MP12 | 32400 |  |  | 16 | 8.1 | 32000 |  |  | 23600 | 73.75% | 2 | Both | 675 | 2.7 | HRCU-A-CB (Split System: Heat Pump with Remote Outdoor Unit-Air-Source) | N/A
211379556 | Central Heat Pump | YORK | HMH72B341 |  |  | XAHD48FBCN1 | TM8Y100C16MP11 | 33600 |  |  | 17 | 8.1 | 32600 |  |  | 24000 | 73.62% | 2.04 | Both | 700 | 2.8 | HRCU-A-CB (Split System: Heat Pump with Remote Outdoor Unit-Air-Source) | N/A
211387828 | Central Heat Pump | JOHNSON CONTROLS | HMH72B341 |  |  | XAFC36DBCN1 | TM9V080B12MP12 | 34000 |  |  | 17 | 8.1 | 34000 |  |  | 24400 | 71.76% | 2.06 | Both | 707.5 | 2.83 | HRCU-A-CB (Split System: Heat Pump with Remote Outdoor Unit-Air-Source) | N/A
214838766 | Central Heat Pump | YISO | YOHA2-60AA |  |  | YLCN2-4860CA | FG7TE-100D-V35C* | 52000 |  |  | 18 | 8.7 | 54000 |  |  | 37800 | 70% | 1.9 | Both | 1082.5 | 4.33 | HRCU-A-CB (Split System: Heat Pump with Remote Outdoor Unit-Air-Source) | Yes
214728307 | Central Heat Pump | YISO | YRHA1-60AA |  |  |  |  | 55000 |  |  | 18.5 | 9.2 | 55000 |  |  | 38500 | 70% | 1.9 | Both | 1145 | 4.58 | HSP-A (Single-Package Heat Pump Air-Source) | Both
211245270 | Central Heat Pump | HEIL | DLCURAH24ABK |  |  | EN(A,D,W)4X36L17** | OLV098A12* | 23400 |  |  | 16.5 | 8.1 | 25800 |  |  | 24200 | 93.8% | 2 | Both | 487.5 | 1.95 | HRCU-A-CB (Split System: Heat Pump with Remote Outdoor Unit-Air-Source) | N/A
212973276 | Central Heat Pump | COMFORTMAKER | DLCURAH24ABK |  |  | EN(A,D,W)4X36L17** | *96VSN0401712B* | 23200 |  |  | 16 | 8.1 | 26200 |  |  | 24800 | 94.66% | 2.06 | Both | 482.5 | 1.93 | HRCU-A-CB (Split System: Heat Pump with Remote Outdoor Unit-Air-Source) | N/A
211245760 | Central Heat Pump | HEIL | DLCURAH24ABK |  |  | EN(A,D)4X36L21** | OMV098J12* | 23600 |  |  | 16.5 | 8.1 | 26000 |  |  | 23600 | 90.77% | 1.96 | Both | 492.5 | 1.97 | HRCU-A-CB (Split System: Heat Pump with Remote Outdoor Unit-Air-Source) | N/A
211245769 | Central Heat Pump | HEIL | DLCURAH24ABK |  |  | EN(A,D)4X36L21** | OLV098A12* | 23400 |  |  | 16.5 | 8.1 | 25800 |  |  | 24200 | 93.8% | 2 | Both | 487.5 | 1.95 | HRCU-A-CB (Split System: Heat Pump with Remote Outdoor Unit-Air-Source) | N/A
211245778 | Central Heat Pump | HEIL | DLCURAH24ABK |  |  | EN(A,D)4X36L21** | OMV112K14A | 24200 |  |  | 16 | 8.1 | 26400 |  |  | 23000 | 87.12% | 1.88 | Both | 505 | 2.02 | HRCU-A-CB (Split System: Heat Pump with Remote Outdoor Unit-Air-Source) | N/A
214838755 | Central Heat Pump | YISO | YOHA2-60AA |  |  | YLCN2-4248CA | FG7SA-108C-T35C* | 44000 |  |  | 17 | 8.3 | 46000 |  |  | 32400 | 70.43% | 1.95 | Both | 917.5 | 3.67 | HRCU-A-CB (Split System: Heat Pump with Remote Outdoor Unit-Air-Source) | Both
214838763 | Central Heat Pump | YISO | YOHA2-60AA |  |  | YLCN2-3036BA | FG7TE-060D-V24B* | 33000 |  |  | 18 | 9 | 35000 |  |  | 28000 | 80% | 1.95 | Both | 687.5 | 2.75 | HRCU-A-CB (Split System: Heat Pump with Remote Outdoor Unit-Air-Source) | Both
211379531 | Central Heat Pump | YORK | HMH72B341 |  |  | XAFD48FBCN1 | TM8Y100C20MP11 | 34000 |  |  | 16.5 | 8.5 | 34000 |  |  | 24200 | 71.18% | 2.1 | Both | 707.5 | 2.83 | HRCU-A-CB (Split System: Heat Pump with Remote Outdoor Unit-Air-Source) | N/A
211379548 | Central Heat Pump | YORK | HMH72B341 |  |  | XAUC48FXXN1+TXV | TM8Y100C20MP11 | 34000 |  |  | 16.5 | 8.5 | 33000 |  |  | 24200 | 73.33% | 2.1 | Both | 707.5 | 2.83 | HRCU-A-CB (Split System: Heat Pump with Remote Outdoor Unit-Air-Source) | N/A
211395776 | Central Heat Pump | JOHNSON CONTROLS | HMH72B341 |  |  | XAHC48FBCN1 | TM9V060B12MP12 | 32400 |  |  | 16 | 8.1 | 32000 |  |  | 23400 | 73.12% | 2 | Both | 675 | 2.7 | HRCU-A-CB (Split System: Heat Pump with Remote Outdoor Unit-Air-Source) | N/A
211398077 | Central Heat Pump | JOHNSON CONTROLS | HMH72B341 |  |  | XAFC48FBCN1 | TPLC080B12MP13 | 33000 |  |  | 16 | 8.1 | 32600 |  |  | 24000 | 73.62% | 2.02 | Both | 687.5 | 2.75 | HRCU-A-CB (Split System: Heat Pump with Remote Outdoor Unit-Air-Source) | N/A
211395376 | Central Heat Pump | JOHNSON CONTROLS | HMH72B341 |  |  | XAUC48FXXN1+TXV | TM9V080C16MP12 | 33400 |  |  | 16.5 | 8.5 | 32400 |  |  | 23600 | 72.84% | 2.06 | Both | 695 | 2.78 | HRCU-A-CB (Split System: Heat Pump with Remote Outdoor Unit-Air-Source) | N/A
211390207 | Central Heat Pump | JOHNSON CONTROLS | HMH72B341 |  |  | XAFC36DXXN1+TXV | TPLC080C16MP13 | 34000 |  |  | 17.5 | 8.5 | 33800 |  |  | 23800 | 70.41% | 2.08 | Both | 707.5 | 2.83 | HRCU-A-CB (Split System: Heat Pump with Remote Outdoor Unit-Air-Source) | N/A
211395728 | Central Heat Pump | JOHNSON CONTROLS | HMH72B341 |  |  | XAHC48FXXN1+TXV | TM9V060B12MP12 | 32400 |  |  | 16 | 8.1 | 32000 |  |  | 23400 | 73.12% | 2 | Both | 675 | 2.7 | HRCU-A-CB (Split System: Heat Pump with Remote Outdoor Unit-Air-Source) | N/A
211379514 | Central Heat Pump | YORK | HMH72B341 |  |  | XAHC48FXXN1+TXV | TM8Y100C20MP11 | 33800 |  |  | 16.5 | 8.5 | 32400 |  |  | 23800 | 73.46% | 2.06 | Both | 705 | 2.82 | HRCU-A-CB (Split System: Heat Pump with Remote Outdoor Unit-Air-Source) | N/A
214610128 | Central Heat Pump | FRIEDRICH | FRP18AZ36AJVC |  |  | TCFZ6021SEAAM | FR98MV1005A21UP | 34200 |  |  | 19 | 8.5 | 34200 |  |  | 43500 | 127.2% | 2.2 | Both | 712.5 | 2.85 | HRCU-A-CB (Split System: Heat Pump with Remote Outdoor Unit-Air-Source) | No
214610129 | Central Heat Pump | FRIEDRICH | FRP18AZ36AJVC |  |  | TCFZ6021SEAAM | FR98MV0855A21UP | 34200 |  |  | 19 | 8.5 | 34200 |  |  | 43000 | 125.7% | 2.2 | Both | 712.5 | 2.85 | HRCU-A-CB (Split System: Heat Pump with Remote Outdoor Unit-Air-Source) | No
214731876 | Central Heat Pump | FRIEDRICH | FRP18AZ36AJVC |  |  | TCFZ6021SEAAM | FR962V0705A21M4 | 34200 |  |  | 19 | 8.5 | 34200 |  |  | 43000 | 125.7% | 2.2 | Both | 712.5 | 2.85 | HRCU-A-CB (Split System: Heat Pump with Remote Outdoor Unit-Air-Source) | No
214610126 | Central Heat Pump | FRIEDRICH | FRP18AZ36AJVC |  |  | TCFZ6021SEAAM | FR97MV1005A21DH | 34200 |  |  | 19 | 8.5 | 34200 |  |  | 43000 | 125.7% | 2.2 | Both | 712.5 | 2.85 | HRCU-A-CB (Split System: Heat Pump with Remote Outdoor Unit-Air-Source) | No
211387686 | Central Heat Pump | JOHNSON CONTROLS | HMH72B341 |  |  | XAHC36DXXN1+TXV | TM9V080B12MP12 | 33200 |  |  | 17 | 8.1 | 33200 |  |  | 23400 | 70.48% | 2.02 | Both | 692.5 | 2.77 | HRCU-A-CB (Split System: Heat Pump with Remote Outdoor Unit-Air-Source) | N/A
211398029 | Central Heat Pump | JOHNSON CONTROLS | HMH72B341 |  |  | XAFC48FXXN1+TXV | TPLC080B12MP13 | 33000 |  |  | 16 | 8.1 | 32600 |  |  | 24000 | 73.62% | 2.02 | Both | 687.5 | 2.75 | HRCU-A-CB (Split System: Heat Pump with Remote Outdoor Unit-Air-Source) | N/A
211394839 | Central Heat Pump | JOHNSON CONTROLS | HMH72B341 |  |  | XAFD48FXXN1+TXV | TM9V100C16MP12 | 33800 |  |  | 16.5 | 8.5 | 32400 |  |  | 23600 | 72.84% | 2.08 | Both | 705 | 2.82 | HRCU-A-CB (Split System: Heat Pump with Remote Outdoor Unit-Air-Source) | N/A
211379435 | Central Heat Pump | YORK | HMH72B341 |  |  | XAFC48FXXN1+TXV | TM9E100C16MP12 | 33400 |  |  | 17 | 8.5 | 32400 |  |  | 23600 | 72.84% | 2.06 | Both | 695 | 2.78 | HRCU-A-CB (Split System: Heat Pump with Remote Outdoor Unit-Air-Source) | N/A
211395359 | Central Heat Pump | JOHNSON CONTROLS | HMH72B341 |  |  | XAFC48FBCN1 | TM9V080C16MP12 | 33400 |  |  | 16.5 | 8.5 | 32400 |  |  | 23600 | 72.84% | 2.06 | Both | 695 | 2.78 | HRCU-A-CB (Split System: Heat Pump with Remote Outdoor Unit-Air-Source) | N/A
211390931 | Central Heat Pump | JOHNSON CONTROLS | HMH72B341 |  |  | XAHB36DBCN1 | TMLV060A12MP12 | 33400 |  |  | 16.5 | 8.1 | 33600 |  |  | 23800 | 70.83% | 2.02 | Both | 695 | 2.78 | HRCU-A-CB (Split System: Heat Pump with Remote Outdoor Unit-Air-Source) | N/A
211397759 | Central Heat Pump | JOHNSON CONTROLS | HMH72B341 |  |  | XAFC48FXXN1+TXV | TPLC100C16MP13 | 34000 |  |  | 16.5 | 8.5 | 33200 |  |  | 24400 | 73.49% | 2.1 | Both | 707.5 | 2.83 | HRCU-A-CB (Split System: Heat Pump with Remote Outdoor Unit-Air-Source) | N/A
211228872 | Central Heat Pump | COMFORTMAKER | DLCURAH36ABK |  |  | EA*4X48L21A* | *80ESU0601716A | 36600 |  |  | 16 | 8.5 | 38500 |  |  | 34800 | 90.39% | 2.08 | Both | 762.5 | 3.05 | HRCU-A-CB (Split System: Heat Pump with Remote Outdoor Unit-Air-Source) | N/A
213069493 | Central Heat Pump | ACIQ | DLCURAH36ABK |  |  | EA*4X48L24A* | *80ESU1002120A* | 36000 |  |  | 16 | 8.5 | 38500 |  |  | 34600 | 89.87% | 2.06 | Both | 750 | 3 | HRCU-A-CB (Split System: Heat Pump with Remote Outdoor Unit-Air-Source) | N/A
211230921 | Central Heat Pump | HEIL | DLCURAH36ABK |  |  | FXM4X42**AL |  | 36000 |  |  | 16 | 8.1 | 38500 |  |  | 34800 | 90.39% | 1.94 | Both | 750 | 3 | HRCU-A-CB (Split System: Heat Pump with Remote Outdoor Unit-Air-Source) | N/A
211228883 | Central Heat Pump | COMFORTMAKER | DLCURAH36ABK |  |  | EA*4X48L21A* | *80ESU0802120A | 37400 |  |  | 15.5 | 8.5 | 38500 |  |  | 35000 | 90.91% | 2.14 | Both | 780 | 3.12 | HRCU-A-CB (Split System: Heat Pump with Remote Outdoor Unit-Air-Source) | N/A
211230189 | Central Heat Pump | HEIL | DLCURAH36ABK |  |  | EN(A,D,W)4X48L21** | *95ESN0802120A* | 36800 |  |  | 15.5 | 8.1 | 39500 |  |  | 35000 | 88.61% | 2.06 | Both | 767.5 | 3.07 | HRCU-A-CB (Split System: Heat Pump with Remote Outdoor Unit-Air-Source) | N/A
211230167 | Central Heat Pump | HEIL | DLCURAH36ABK |  |  | EN(A,D,W)4X48L21** | *95ESN0601714A* | 35600 |  |  | 15.5 | 8.1 | 38500 |  |  | 35000 | 90.91% | 2 | Both | 742.5 | 2.97 | HRCU-A-CB (Split System: Heat Pump with Remote Outdoor Unit-Air-Source) | N/A
212980161 | Central Heat Pump | COMFORTMAKER | DLCURAH36ABK |  |  | EA*4X48L21A* | *80MS(N,L)0902116A* | 35600 |  |  | 16.5 | 8.5 | 37800 |  |  | 34600 | 91.53% | 2.02 | Both | 742.5 | 2.97 | HRCU-A-CB (Split System: Heat Pump with Remote Outdoor Unit-Air-Source) | N/A
211243290 | Central Heat Pump | HEIL | DLCURAH24ABK |  |  | EA*4X37L21A* | *96VTN1002122A* | 24200 |  |  | 17 | 8.1 | 25000 |  |  | 21400 | 85.6% | 1.8 | Both | 505 | 2.02 | HRCU-A-CB (Split System: Heat Pump with Remote Outdoor Unit-Air-Source) | N/A
212981777 | Central Heat Pump | COMFORTMAKER | DLCURAH24ABK |  |  | EN(A,D)4X24L17** | *80MSU1002120A* | 23200 |  |  | 16 | 8.5 | 27000 |  |  | 25000 | 92.59% | 2.08 | Both | 482.5 | 1.93 | HRCU-A-CB (Split System: Heat Pump with Remote Outdoor Unit-Air-Source) | N/A
211243259 | Central Heat Pump | HEIL | DLCURAH24ABK |  |  | EA*4X37L21A* | *96VSN0801716A* | 24800 |  |  | 17 | 8.5 | 25600 |  |  | 21000 | 82.03% | 1.76 | Both | 517.5 | 2.07 | HRCU-A-CB (Split System: Heat Pump with Remote Outdoor Unit-Air-Source) | N/A
213769926 | Central Heat Pump | AI AIR CONDITIONING | AUO18-48N1-M3H |  |  | AUH2-48N1-CM3E |  | 47000 |  |  | 15.6 | 9.4 | 50000 |  |  | 46000 | 92% | 1.9 | Both | 980 | 3.92 | HRCU-A-CB (Split System: Heat Pump with Remote Outdoor Unit-Air-Source) | Yes
211244781 | Central Heat Pump | HEIL | DLCURAH24ABK |  |  | EN(A,D)4X30L17** | *92ESN0401410A* | 24000 |  |  | 15.2 | 8.1 | 26600 |  |  | 22800 | 85.71% | 1.86 | Both | 500 | 2 | HRCU-A-CB (Split System: Heat Pump with Remote Outdoor Unit-Air-Source) | N/A
211243241 | Central Heat Pump | HEIL | DLCURAH24ABK |  |  | EA*4X37L21A* | *96VSN1002120A* | 24400 |  |  | 17 | 8.5 | 25200 |  |  | 21200 | 84.13% | 1.78 | Both | 507.5 | 2.03 | HRCU-A-CB (Split System: Heat Pump with Remote Outdoor Unit-Air-Source) | N/A
211240833 | Central Heat Pump | HEIL | DLCURAH24ABK |  |  | EA*4X25L17A* | *96VSN0401410A* | 24400 |  |  | 16 | 8.5 | 25600 |  |  | 21400 | 83.59% | 1.78 | Both | 507.5 | 2.03 | HRCU-A-CB (Split System: Heat Pump with Remote Outdoor Unit-Air-Source) | N/A
212985848 | Central Heat Pump | COMFORTMAKER | DLCURAH24ABK |  |  | EN(A,D)4X30L14** | *96MSN0261410A* | 23400 |  |  | 16 | 8.1 | 26000 |  |  | 24000 | 92.31% | 1.98 | Both | 487.5 | 1.95 | HRCU-A-CB (Split System: Heat Pump with Remote Outdoor Unit-Air-Source) | N/A
213829746 | Central Heat Pump | FRIEDRICH | FRP18AZ48AJVC |  |  | TCFZ6021SEAAM | FR801V0704A17UHU | 44000 |  |  | 18 | 8.1 | 43500 |  |  | 45500 | 104.6% | 1.9 | Both | 917.5 | 3.67 | HRCU-A-CB (Split System: Heat Pump with Remote Outdoor Unit-Air-Source) | N/A
214279028 | Central Heat Pump | FRIEDRICH | FRP18AZ48AJVC |  |  | TCFZ6021SEAAM | FR962V1005A21M4 | 44500 |  |  | 19 | 8.5 | 43500 |  |  | 45000 | 103.4% | 2 | Both | 927.5 | 3.71 | HRCU-A-CB (Split System: Heat Pump with Remote Outdoor Unit-Air-Source) | N/A
214802164 | Central Heat Pump | FRIEDRICH | FRP18AZ48AJVC |  |  | RCFZ4821SEAAM | FR951V0705A21UHU | 44500 |  |  | 19 | 8.1 | 40000 |  |  | 42000 | 105% | 1.8 | Both | 927.5 | 3.71 | HRCU-A-CB (Split System: Heat Pump with Remote Outdoor Unit-Air-Source) | N/A
214802163 | Central Heat Pump | FRIEDRICH | FRP18AZ48AJVC |  |  | TCFZ4821SEAAM | FR951V0705A21UHU | 44500 |  |  | 19 | 8.1 | 40000 |  |  | 42000 | 105% | 1.8 | Both | 927.5 | 3.71 | HRCU-A-CB (Split System: Heat Pump with Remote Outdoor Unit-Air-Source) | N/A
211379559 | Central Heat Pump | YORK | HMH72B341 |  |  | XAHD48FBCN1 | TM8Y080C16MP11 | 33600 |  |  | 17 | 8.1 | 32600 |  |  | 24000 | 73.62% | 2.04 | Both | 700 | 2.8 | HRCU-A-CB (Split System: Heat Pump with Remote Outdoor Unit-Air-Source) | N/A
211393699 | Central Heat Pump | JOHNSON CONTROLS | HMH72B341 |  |  | XAFA30DXXN1+TXV | TMLV060A12MP12 | 34000 |  |  | 17 | 8.1 | 34000 |  |  | 24200 | 71.18% | 2.04 | Both | 707.5 | 2.83 | HRCU-A-CB (Split System: Heat Pump with Remote Outdoor Unit-Air-Source) | N/A
214595023 | Central Heat Pump | JOHNSON CONTROLS | HH836E2S11 |  |  | CTM36B5CDS1 | Z8ES080B12SMPS1 | 33200 |  |  | 18 | 8.5 | 30800 |  |  | 25200 | 81.82% | 2 | Both | 692.5 | 2.77 | HRCU-A-CB (Split System: Heat Pump with Remote Outdoor Unit-Air-Source) | N/A
214720228 | Central Heat Pump | FRASER-JOHNSTON | HH836E2S11 |  |  | CTU48C5XFS1+TXV | Z8ES100C16SMPS1 | 33400 |  |  | 19 | 8.5 | 31200 |  |  | 25200 | 80.77% | 2 | Both | 695 | 2.78 | HRCU-A-CB (Split System: Heat Pump with Remote Outdoor Unit-Air-Source) | N/A
211390954 | Central Heat Pump | FRASER-JOHNSTON | HMH72B341 |  |  | XAHB30CXXN1+TXV | TM8V060A12MP12 | 32000 |  |  | 17 | 8.1 | 32800 |  |  | 23000 | 70.12% | 1.98 | Both | 667.5 | 2.67 | HRCU-A-CB (Split System: Heat Pump with Remote Outdoor Unit-Air-Source) | N/A
214595083 | Central Heat Pump | JOHNSON CONTROLS | HH836E2S11 |  |  | CTM48C5CFS1 | Z8ES080C16SMPS1 | 34000 |  |  | 19 | 8.5 | 31800 |  |  | 25400 | 79.87% | 2 | Both | 707.5 | 2.83 | HRCU-A-CB (Split System: Heat Pump with Remote Outdoor Unit-Air-Source) | N/A
212348050 | Central Heat Pump | LENNOX | MLB024S4S-1P |  |  | MMA024SM4-*P |  | 23000 |  |  | 18.4 | 9.1 | 26000 |  |  | 21200 | 81.54% | 1.9 | Both | 480 | 1.92 | HRCU-A-CB (Split System: Heat Pump with Remote Outdoor Unit-Air-Source) | No
212975072 | Central Heat Pump | COMFORTMAKER | DLCURAH18ABK |  |  | EA*4X19L17A* | *96VTN0401712B* | 17700 |  |  | 16 | 8.1 | 17800 |  |  | 17900 | 100.6% | 2.16 | Both | 370 | 1.48 | HRCU-A-CB (Split System: Heat Pump with Remote Outdoor Unit-Air-Source) | N/A
211259863 | Central Heat Pump | HEIL | DLCURAH18ABK |  |  | EA*4X19L17A* | *95ESN0261410A* | 18600 |  |  | 16 | 8.5 | 18600 |  |  | 17500 | 94.09% | 2.12 | Both | 387.5 | 1.55 | HRCU-A-CB (Split System: Heat Pump with Remote Outdoor Unit-Air-Source) | N/A
212972768 | Central Heat Pump | HEIL | DLCURAH18ABK |  |  | EN(A,D)4X30L17** | *96VSN0401410B* | 17400 |  |  | 16 | 8.1 | 18000 |  |  | 18700 | 103.9% | 2.24 | Both | 362.5 | 1.45 | HRCU-A-CB (Split System: Heat Pump with Remote Outdoor Unit-Air-Source) | N/A
213773217 | Central Heat Pump | HEIL | HVH825GKA3* |  |  | EA*4X37L17A*+WALLCON | *97CMN0801714B* | 24200 |  |  | 16 | 8.1 | 21400 |  |  | 16700 | 78.04% | 2 | Both | 505 | 2.02 | HRCU-A-CB (Split System: Heat Pump with Remote Outdoor Unit-Air-Source) | N/A
212983701 | Central Heat Pump | COMFORTMAKER | DLCURAH18ABK |  |  | EN(A,D)4X24L14** | *92MSN0601412A* | 17500 |  |  | 16 | 8.5 | 18500 |  |  | 19200 | 103.8% | 2.3 | Both | 365 | 1.46 | HRCU-A-CB (Split System: Heat Pump with Remote Outdoor Unit-Air-Source) | N/A
211259879 | Central Heat Pump | HEIL | DLCURAH18ABK |  |  | EA*4X19L17A* | *96VTN0601714A* | 18200 |  |  | 16 | 8.5 | 18200 |  |  | 17700 | 97.25% | 2.14 | Both | 380 | 1.52 | HRCU-A-CB (Split System: Heat Pump with Remote Outdoor Unit-Air-Source) | N/A
211259910 | Central Heat Pump | HEIL | DLCURAH18ABK |  |  | EA*4X19L17A* | *80ES(N,L)0451712A* | 19100 |  |  | 16 | 9 | 19100 |  |  | 17400 | 91.1% | 2.14 | Both | 397.5 | 1.59 | HRCU-A-CB (Split System: Heat Pump with Remote Outdoor Unit-Air-Source) | N/A
213773197 | Central Heat Pump | HEIL | HVH825GKA3* |  |  | EA*4X37L17A*+WALLCON | *95CSU0601716B* | 24200 |  |  | 16.5 | 8.1 | 21400 |  |  | 16700 | 78.04% | 2 | Both | 505 | 2.02 | HRCU-A-CB (Split System: Heat Pump with Remote Outdoor Unit-Air-Source) | N/A
211379463 | Central Heat Pump | YORK | HMH72B341 |  |  | XAFC48FBCN1 | TM9E080C16MP12 | 34000 |  |  | 17 | 8.1 | 33400 |  |  | 24600 | 73.65% | 2.08 | Both | 707.5 | 2.83 | HRCU-A-CB (Split System: Heat Pump with Remote Outdoor Unit-Air-Source) | N/A
211379545 | Central Heat Pump | YORK | HMH72B341 |  |  | XAFC48FBCN1 | TM8Y100C20MP11 | 34000 |  |  | 16.5 | 8.5 | 33000 |  |  | 24200 | 73.33% | 2.1 | Both | 707.5 | 2.83 | HRCU-A-CB (Split System: Heat Pump with Remote Outdoor Unit-Air-Source) | N/A
211379460 | Central Heat Pump | YORK | HMH72B341 |  |  | XAFC48FXXN1+TXV | TM9E080C16MP12 | 34000 |  |  | 17 | 8.1 | 33400 |  |  | 24600 | 73.65% | 2.08 | Both | 707.5 | 2.83 | HRCU-A-CB (Split System: Heat Pump with Remote Outdoor Unit-Air-Source) | N/A
211379542 | Central Heat Pump | YORK | HMH72B341 |  |  | XAUC48FXXN1+TXV | TM8Y120C20MP11 | 34000 |  |  | 16.5 | 8.5 | 33000 |  |  | 24200 | 73.33% | 2.1 | Both | 707.5 | 2.83 | HRCU-A-CB (Split System: Heat Pump with Remote Outdoor Unit-Air-Source) | N/A
211388223 | Central Heat Pump | JOHNSON CONTROLS | HMH72B341 |  |  | XAFC36DXXN1+TXV | TM9V060B12MP12 | 34000 |  |  | 17.5 | 8.1 | 34000 |  |  | 24200 | 71.18% | 2.06 | Both | 707.5 | 2.83 | HRCU-A-CB (Split System: Heat Pump with Remote Outdoor Unit-Air-Source) | N/A
211397801 | Central Heat Pump | JOHNSON CONTROLS | HMH72B341 |  |  | XAUC48FXXN1+TXV | TM8V100C16MP12 | 34000 |  |  | 16.5 | 8.5 | 33200 |  |  | 24400 | 73.49% | 2.1 | Both | 707.5 | 2.83 | HRCU-A-CB (Split System: Heat Pump with Remote Outdoor Unit-Air-Source) | N/A
211390872 | Central Heat Pump | JOHNSON CONTROLS | HMH72B341 |  |  | XAHB36DXXN1+TXV | TM8V060A12MP12 | 33400 |  |  | 16.5 | 8.1 | 33600 |  |  | 23800 | 70.83% | 2.02 | Both | 695 | 2.78 | HRCU-A-CB (Split System: Heat Pump with Remote Outdoor Unit-Air-Source) | N/A
211397633 | Central Heat Pump | JOHNSON CONTROLS | HMH72B341 |  |  | XAFD48FBCN1 | TM8V080C16MP12 | 34000 |  |  | 16.5 | 8.5 | 33000 |  |  | 24400 | 73.94% | 2.1 | Both | 707.5 | 2.83 | HRCU-A-CB (Split System: Heat Pump with Remote Outdoor Unit-Air-Source) | N/A
211394600 | Central Heat Pump | JOHNSON CONTROLS | HMH72B341 |  |  | XAFC48FXXN1+TXV | TM9V100C20MP12 | 34000 |  |  | 16.5 | 8.5 | 33000 |  |  | 24200 | 73.33% | 2.1 | Both | 707.5 | 2.83 | HRCU-A-CB (Split System: Heat Pump with Remote Outdoor Unit-Air-Source) | N/A
211394532 | Central Heat Pump | JOHNSON CONTROLS | HMH72B341 |  |  | XAFD48FXXN1+TXV | TM9V100C20MP12 | 34000 |  |  | 16.5 | 8.5 | 33000 |  |  | 24200 | 73.33% | 2.1 | Both | 707.5 | 2.83 | HRCU-A-CB (Split System: Heat Pump with Remote Outdoor Unit-Air-Source) | N/A
213769922 | Central Heat Pump | AI AIR CONDITIONING | AUO18-18N1-M3H |  |  | AUH2-18N1-BM3E |  | 18000 |  |  | 18 | 9.3 | 19000 |  |  | 16500 | 86.84% | 2.04 | Both | 375 | 1.5 | HRCU-A-CB (Split System: Heat Pump with Remote Outdoor Unit-Air-Source) | No
211390016 | Central Heat Pump | JOHNSON CONTROLS | HMH72B341 |  |  | XAHC36DBCN1 | TM8V080C16MP12 | 34000 |  |  | 17 | 8.1 | 34000 |  |  | 24600 | 72.35% | 2.08 | Both | 707.5 | 2.83 | HRCU-A-CB (Split System: Heat Pump with Remote Outdoor Unit-Air-Source) | N/A
214595068 | Central Heat Pump | JOHNSON CONTROLS | HH836E2S11 |  |  | CTM36C5CDS1 | Z8ES100C20SMPS1 | 34000 |  |  | 18 | 8.5 | 31600 |  |  | 25400 | 80.38% | 2 | Both | 707.5 | 2.83 | HRCU-A-CB (Split System: Heat Pump with Remote Outdoor Unit-Air-Source) | N/A
211394715 | Central Heat Pump | JOHNSON CONTROLS | HMH72B341 |  |  | XAHD48FXXN1+TXV | TP9C100C16MP13 | 33000 |  |  | 16 | 8.5 | 31800 |  |  | 23200 | 72.96% | 2.04 | Both | 687.5 | 2.75 | HRCU-A-CB (Split System: Heat Pump with Remote Outdoor Unit-Air-Source) | N/A
211394674 | Central Heat Pump | JOHNSON CONTROLS | HMH72B341 |  |  | XAUC48FXXN1+TXV | TP9C100C20MP13 | 34000 |  |  | 16.5 | 8.5 | 33000 |  |  | 24200 | 73.33% | 2.1 | Both | 707.5 | 2.83 | HRCU-A-CB (Split System: Heat Pump with Remote Outdoor Unit-Air-Source) | N/A
214610139 | Central Heat Pump | FRIEDRICH | FRP18AZ48AJVC |  |  | TCFZ6021SEAAM | FR98MV0855A21UP | 44500 |  |  | 19 | 8.1 | 43500 |  |  | 45000 | 103.4% | 2 | Both | 927.5 | 3.71 | HRCU-A-CB (Split System: Heat Pump with Remote Outdoor Unit-Air-Source) | N/A
213829749 | Central Heat Pump | FRIEDRICH | FRP18AZ48AJVC |  |  | TCFZ6021SEAAM | FR801V0504A17UHU | 45000 |  |  | 19 | 8.5 | 44000 |  |  | 45500 | 103.4% | 1.9 | Both | 937.5 | 3.75 | HRCU-A-CB (Split System: Heat Pump with Remote Outdoor Unit-Air-Source) | N/A
215222792 | Central Heat Pump | FRIEDRICH | RD17AZ60AJ3N |  |  | RCFZ6021STAAM | FR921T0705A21M4 | 54500 |  |  | 18 | 8.1 | 46500 |  |  | 33800 | 72.69% | 2 | Both | 1135 | 4.54 | HRCU-A-CB (Split System: Heat Pump with Remote Outdoor Unit-Air-Source) | N/A
207826660 | Central Heat Pump | CARRIER | 38MARBQ24AA3 |  |  | 40MBABQ24XB3 |  | 23000 |  |  | 18.4 | 9.3 | 26000 |  |  | 21200 | 81.54% | 1.9 | Both | 480 | 1.92 | HRCU-A-CB (Split System: Heat Pump with Remote Outdoor Unit-Air-Source) | No
213732677 | Central Heat Pump | CTMorley | MOU-A24H-2 |  |  | MIU-A24V-2 |  | 23000 |  |  | 18.4 | 9.3 | 26000 |  |  | 21200 | 81.54% | 1.9 | Both | 480 | 1.92 | HRCU-A-CB (Split System: Heat Pump with Remote Outdoor Unit-Air-Source) | N/A
212972762 | Central Heat Pump | CARRIER | 38MURAQ18AB3* |  |  | CNPV*3017AL* | 59SP6B040V14**10 | 17400 |  |  | 16 | 8.1 | 18000 |  |  | 18700 | 103.9% | 2.24 | Both | 362.5 | 1.45 | HRCU-A-CB (Split System: Heat Pump with Remote Outdoor Unit-Air-Source) | N/A
211245261 | Central Heat Pump | HEIL | DLCURAH24ABK |  |  | EN(A,D,W)4X36L17** | OMV098J12* | 23600 |  |  | 16.5 | 8.1 | 26000 |  |  | 23600 | 90.77% | 1.96 | Both | 492.5 | 1.97 | HRCU-A-CB (Split System: Heat Pump with Remote Outdoor Unit-Air-Source) | N/A
212969772 | Central Heat Pump | HEIL | DLCURAH24ABK |  |  | EA*4X30L17A* | *80VSL0451412B* | 23400 |  |  | 17 | 8.5 | 26200 |  |  | 24800 | 94.66% | 2.08 | Both | 487.5 | 1.95 | HRCU-A-CB (Split System: Heat Pump with Remote Outdoor Unit-Air-Source) | N/A
214238915 | Central Heat Pump | HEIL | HVH837GKA2* |  |  | EN(A,D)4X36L21**+WALLCON | *97CMN1002122B* | 31400 |  |  | 17 | 8.1 | 33000 |  |  | 24000 | 72.73% | 1.84 | Both | 655 | 2.62 | HRCU-A-CB (Split System: Heat Pump with Remote Outdoor Unit-Air-Source) | N/A
212973921 | Central Heat Pump | TEMPSTAR | DLCURAH24ABK |  |  | EN(A,D,W)4X36L17** | *96VSN0801716B* | 23400 |  |  | 16.5 | 8.1 | 25800 |  |  | 24200 | 93.8% | 2 | Both | 487.5 | 1.95 | HRCU-A-CB (Split System: Heat Pump with Remote Outdoor Unit-Air-Source) | N/A
213072373 | Central Heat Pump | ACIQ | DLCURAH18ABK |  |  | FEM4P18**AL |  | 17400 |  |  | 16 | 8.5 | 18300 |  |  | 19400 | 106% | 2.34 | Both | 362.5 | 1.45 | HRCU-A-CB (Split System: Heat Pump with Remote Outdoor Unit-Air-Source) | N/A
213072382 | Central Heat Pump | ACIQ | DLCURAH18ABK |  |  | FM(C,U)4Z18**AL* |  | 17800 |  |  | 17 | 9 | 18700 |  |  | 19800 | 105.9% | 2.4 | Both | 370 | 1.48 | HRCU-A-CB (Split System: Heat Pump with Remote Outdoor Unit-Air-Source) | N/A
212983645 | Central Heat Pump | TEMPSTAR | DLCURAH18ABK |  |  | EA*4X24L14A* | *92MSN0601412A* | 17500 |  |  | 16 | 8.5 | 18500 |  |  | 19400 | 104.9% | 2.34 | Both | 365 | 1.46 | HRCU-A-CB (Split System: Heat Pump with Remote Outdoor Unit-Air-Source) | N/A
214241527 | Central Heat Pump | HEIL | HVH825GKA3* |  |  | EN(A,D)4X24L14**+WALLCON | *80CTL0701412B* | 23200 |  |  | 16 | 8.1 | 22000 |  |  | 16800 | 76.36% | 1.94 | Both | 482.5 | 1.93 | HRCU-A-CB (Split System: Heat Pump with Remote Outdoor Unit-Air-Source) | N/A
212975105 | Central Heat Pump | COMFORTMAKER | DLCURAH18ABK |  |  | EA*4X30L17A* | *96VTN0401712B* | 17400 |  |  | 16 | 8.5 | 18000 |  |  | 18800 | 104.4% | 2.24 | Both | 362.5 | 1.45 | HRCU-A-CB (Split System: Heat Pump with Remote Outdoor Unit-Air-Source) | N/A
212970863 | Central Heat Pump | COMFORTMAKER | DLCURAH18ABK |  |  | EA*4X24L14A* | *80VTL0451412B* | 17700 |  |  | 16.5 | 8.5 | 18600 |  |  | 19400 | 104.3% | 2.32 | Both | 370 | 1.48 | HRCU-A-CB (Split System: Heat Pump with Remote Outdoor Unit-Air-Source) | N/A
211262188 | Central Heat Pump | HEIL | DLCURAH18ABK |  |  | EA*4X30L17A* | OMV098J12* | 18300 |  |  | 16 | 8.5 | 18900 |  |  | 18400 | 97.35% | 2.22 | Both | 382.5 | 1.53 | HRCU-A-CB (Split System: Heat Pump with Remote Outdoor Unit-Air-Source) | N/A
212975116 | Central Heat Pump | COMFORTMAKER | DLCURAH18ABK |  |  | EN(A,D)4X24L17** | *96VTN0401712B* | 17500 |  |  | 15.5 | 8.5 | 18600 |  |  | 19200 | 103.2% | 2.3 | Both | 365 | 1.46 | HRCU-A-CB (Split System: Heat Pump with Remote Outdoor Unit-Air-Source) | N/A
214229026 | Central Heat Pump | HEIL | DLCURAH18ABK |  |  | EN(A,D)4X30L17** | *80MSU0601716A* | 17800 |  |  | 16.5 | 8.1 | 18300 |  |  | 18500 | 101.1% | 2.22 | Both | 370 | 1.48 | HRCU-A-CB (Split System: Heat Pump with Remote Outdoor Unit-Air-Source) | N/A
213773237 | Central Heat Pump | HEIL | HVH825GKA3* |  |  | EA*4X37L17A*+WALLCON | *96CTN0601714B* | 24000 |  |  | 16 | 8.1 | 21400 |  |  | 16800 | 78.5% | 1.98 | Both | 500 | 2 | HRCU-A-CB (Split System: Heat Pump with Remote Outdoor Unit-Air-Source) | N/A
212969726 | Central Heat Pump | CARRIER | 38MURAQ24AB3* |  |  | CAP**2414AL* | 58SP*B045V14**12 | 23200 |  |  | 17 | 9.5 | 26800 |  |  | 27200 | 101.5% | 2.32 | Both | 482.5 | 1.93 | HRCU-A-CB (Split System: Heat Pump with Remote Outdoor Unit-Air-Source) | N/A
214241567 | Central Heat Pump | HEIL | HVH825GKA3* |  |  | EN(A,D)4X24L17**+WALLCON | *80CTL0701716B* | 23200 |  |  | 16 | 8.1 | 22000 |  |  | 16900 | 76.82% | 1.92 | Both | 482.5 | 1.93 | HRCU-A-CB (Split System: Heat Pump with Remote Outdoor Unit-Air-Source) | N/A
212983675 | Central Heat Pump | TEMPSTAR | DLCURAH18ABK |  |  | EA*4X30L14A* | *92MSN0601412A* | 17700 |  |  | 16 | 8.5 | 18300 |  |  | 18900 | 103.3% | 2.28 | Both | 370 | 1.48 | HRCU-A-CB (Split System: Heat Pump with Remote Outdoor Unit-Air-Source) | N/A
212984762 | Central Heat Pump | COMFORTMAKER | DLCURAH18ABK |  |  | EN(A,D)4X30L17** | *92MSN0801716A* | 17400 |  |  | 16.5 | 8.1 | 17900 |  |  | 18600 | 103.9% | 2.24 | Both | 362.5 | 1.45 | HRCU-A-CB (Split System: Heat Pump with Remote Outdoor Unit-Air-Source) | N/A
211262224 | Central Heat Pump | HEIL | DLCURAH18ABK |  |  | EA*4X30L17A* | OMV112K14A | 18200 |  |  | 15.5 | 8.5 | 18900 |  |  | 18400 | 97.35% | 2.2 | Both | 380 | 1.52 | HRCU-A-CB (Split System: Heat Pump with Remote Outdoor Unit-Air-Source) | N/A
213773257 | Central Heat Pump | HEIL | HVH825GKA3* |  |  | EA*4X37L21A*+WALLCON | *80CTL0451712B* | 24200 |  |  | 16.5 | 8.1 | 21200 |  |  | 16700 | 78.77% | 2.02 | Both | 505 | 2.02 | HRCU-A-CB (Split System: Heat Pump with Remote Outdoor Unit-Air-Source) | N/A
214238935 | Central Heat Pump | HEIL | HVH837GKA2* |  |  | EN(A,D)4X36L21**+WALLCON | *96CTN0801714B* | 31200 |  |  | 16.5 | 8.1 | 33400 |  |  | 24200 | 72.46% | 1.82 | Both | 650 | 2.6 | HRCU-A-CB (Split System: Heat Pump with Remote Outdoor Unit-Air-Source) | N/A
213779202 | Central Heat Pump | KEEPRITE | CVH837GKA** |  |  | EA*4X42L24A*+WALLCON | *80CTL1352422B* | 31800 |  |  | 17.5 | 8.1 | 33000 |  |  | 24400 | 73.94% | 1.9 | Both | 662.5 | 2.65 | HRCU-A-CB (Split System: Heat Pump with Remote Outdoor Unit-Air-Source) | N/A
212978208 | Central Heat Pump | TEMPSTAR | DLCURAH24ABK |  |  | EN(A,D)4X30L17** | *80MS(N,L)0701412A* | 23600 |  |  | 17 | 8.1 | 26000 |  |  | 24000 | 92.31% | 2 | Both | 492.5 | 1.97 | HRCU-A-CB (Split System: Heat Pump with Remote Outdoor Unit-Air-Source) | N/A
212969752 | Central Heat Pump | HEIL | DLCURAH24ABK |  |  | EA*4X25L17A* | *80VSL0451412B* | 24000 |  |  | 17.5 | 8.5 | 25000 |  |  | 21800 | 87.2% | 1.82 | Both | 500 | 2 | HRCU-A-CB (Split System: Heat Pump with Remote Outdoor Unit-Air-Source) | N/A
212981693 | Central Heat Pump | COMFORTMAKER | DLCURAH24ABK |  |  | EA*4X24L17A* | *80MSU1002120A* | 23400 |  |  | 16.5 | 8.5 | 27000 |  |  | 25800 | 95.56% | 2.16 | Both | 487.5 | 1.95 | HRCU-A-CB (Split System: Heat Pump with Remote Outdoor Unit-Air-Source) | N/A
211241949 | Central Heat Pump | HEIL | DLCURAH24ABK |  |  | EA*4X36L17A* | *80ESU0401712A* | 24000 |  |  | 17.5 | 8.5 | 26000 |  |  | 22800 | 87.69% | 1.9 | Both | 500 | 2 | HRCU-A-CB (Split System: Heat Pump with Remote Outdoor Unit-Air-Source) | N/A
211241974 | Central Heat Pump | HEIL | DLCURAH24ABK |  |  | EA*4X36L17A* | *96VTN0401712A* | 23400 |  |  | 16 | 8.5 | 25800 |  |  | 23600 | 91.47% | 1.96 | Both | 487.5 | 1.95 | HRCU-A-CB (Split System: Heat Pump with Remote Outdoor Unit-Air-Source) | N/A
212973396 | Central Heat Pump | COMFORTMAKER | DLCURAH18ABK |  |  | EN(A,D)4X30L17** | *96VSN0601412B* | 17500 |  |  | 16.5 | 8.1 | 18000 |  |  | 18700 | 103.9% | 2.24 | Both | 365 | 1.46 | HRCU-A-CB (Split System: Heat Pump with Remote Outdoor Unit-Air-Source) | N/A
210025752 | Central Heat Pump | CARRIER | 38MURAQ60AB3 |  |  | 40MUAAQ60XA3 |  | 55000 |  |  | 15.3 | 9.4 | 59000 |  |  | 48500 | 82.2% | 1.91 | Both | 1145 | 4.58 | HRCU-A-CB (Split System: Heat Pump with Remote Outdoor Unit-Air-Source) | Yes
212981837 | Central Heat Pump | COMFORTMAKER | DLCURAH18ABK |  |  | EA*4X24L17A* | *80MSU1002120A* | 17200 |  |  | 15.5 | 8.5 | 18300 |  |  | 19400 | 106% | 2.32 | Both | 357.5 | 1.43 | HRCU-A-CB (Split System: Heat Pump with Remote Outdoor Unit-Air-Source) | N/A
212969736 | Central Heat Pump | CARRIER | 38MURAQ24AB3* |  |  | CAP**2417AL* | 58SP*B045V14**12 | 23200 |  |  | 17 | 8.5 | 26800 |  |  | 27000 | 100.7% | 2.3 | Both | 482.5 | 1.93 | HRCU-A-CB (Split System: Heat Pump with Remote Outdoor Unit-Air-Source) | N/A
212983651 | Central Heat Pump | COMFORTMAKER | DLCURAH18ABK |  |  | EA*4X24L17A* | *92MSN0601412A* | 17600 |  |  | 16 | 8.5 | 18500 |  |  | 19400 | 104.9% | 2.34 | Both | 367.5 | 1.47 | HRCU-A-CB (Split System: Heat Pump with Remote Outdoor Unit-Air-Source) | N/A
215318750 | Central Heat Pump | CARRIER | 37MUHAQ30AA3 |  |  | 45MUAAQ30XX3 |  | 30000 |  |  | 16.9 | 10 | 34000 |  |  | 32600 | 95.88% | 1.96 | Both | 625 | 2.5 | HRCU-A-CB (Split System: Heat Pump with Remote Outdoor Unit-Air-Source) | Yes
211260797 | Central Heat Pump | HEIL | DLCURAH18ABK |  |  | EA*4X25L17A* | *80VSL0451716A* | 18100 |  |  | 16 | 8.5 | 18000 |  |  | 17500 | 97.22% | 2.12 | Both | 377.5 | 1.51 | HRCU-A-CB (Split System: Heat Pump with Remote Outdoor Unit-Air-Source) | N/A
212969746 | Central Heat Pump | CARRIER | 38MURAQ24AB3* |  |  | CAP**2517AL* | 58SP*B045V14**12 | 24000 |  |  | 17.5 | 8.5 | 25000 |  |  | 21800 | 87.2% | 1.82 | Both | 500 | 2 | HRCU-A-CB (Split System: Heat Pump with Remote Outdoor Unit-Air-Source) | N/A
214229240 | Central Heat Pump | KEEPRITE | DLCURAH30ABK |  |  | EA*4X37L17A* | *80MSU0601716A* | 30400 |  |  | 15.2 | 8.5 | 33400 |  |  | 26800 | 80.24% | 1.82 | Both | 632.5 | 2.53 | HRCU-A-CB (Split System: Heat Pump with Remote Outdoor Unit-Air-Source) | N/A
212982622 | Central Heat Pump | TEMPSTAR | DLCURAH30ABK |  |  | EA*4X36L21A* | *80MSU0601716A* | 29600 |  |  | 15.2 | 8.1 | 34000 |  |  | 27800 | 81.76% | 1.78 | Both | 617.5 | 2.47 | HRCU-A-CB (Split System: Heat Pump with Remote Outdoor Unit-Air-Source) | N/A
212979446 | Central Heat Pump | COMFORTMAKER | DLCURAH30ABK |  |  | EA*4X42L21A* | *80MS(N,L)0702116A* | 29800 |  |  | 15.2 | 8.1 | 34200 |  |  | 27600 | 80.7% | 1.8 | Both | 620 | 2.48 | HRCU-A-CB (Split System: Heat Pump with Remote Outdoor Unit-Air-Source) | N/A
212980903 | Central Heat Pump | COMFORTMAKER | DLCURAH30ABK |  |  | EA*4X36L21A* | *80MS(N,L)1102120A* | 30200 |  |  | 15.2 | 8.1 | 34400 |  |  | 27800 | 80.81% | 1.8 | Both | 630 | 2.52 | HRCU-A-CB (Split System: Heat Pump with Remote Outdoor Unit-Air-Source) | N/A
211206892 | Central Heat Pump | LUXAIRE | HL20B3621 |  |  | XAMB36DE2N1+CC | TM8V080B12MP12 | 32600 |  |  | 18 | 8.5 | 34400 |  |  | 29600 | 86.05% | 1.94 | Both | 680 | 2.72 | HRCU-A-CB (Split System: Heat Pump with Remote Outdoor Unit-Air-Source) | No
212974166 | Central Heat Pump | COMFORTMAKER | DLCURAH30ABK |  |  | EA*4X43L21A* | *96VSN0802120B* | 30600 |  |  | 15.2 | 8.1 | 33400 |  |  | 26400 | 79.04% | 1.86 | Both | 637.5 | 2.55 | HRCU-A-CB (Split System: Heat Pump with Remote Outdoor Unit-Air-Source) | N/A
212979466 | Central Heat Pump | COMFORTMAKER | DLCURAH30ABK |  |  | EA*4X43L21A* | *80MS(N,L)0702116A* | 30400 |  |  | 15.2 | 8.1 | 33400 |  |  | 26400 | 79.04% | 1.84 | Both | 632.5 | 2.53 | HRCU-A-CB (Split System: Heat Pump with Remote Outdoor Unit-Air-Source) | N/A
214290136 | Central Heat Pump | YISO | YOHA2-36AA |  |  | YLCN2-2430AA | MGH96M080B3A | 23800 |  |  | 18.5 | 9 | 24000 |  |  | 19200 | 80% | 2 | Both | 495 | 1.98 | HRCU-A-CB (Split System: Heat Pump with Remote Outdoor Unit-Air-Source) | Both
213829751 | Central Heat Pump | FRIEDRICH | FRP18AZ60AJVC |  |  | TCFZ6021SEAAM | FR801V1005A21UHU | 53000 |  |  | 19 | 8.1 | 53000 |  |  | 50500 | 95.28% | 1.9 | Both | 1105 | 4.42 | HRCU-A-CB (Split System: Heat Pump with Remote Outdoor Unit-Air-Source) | N/A
214731877 | Central Heat Pump | FRIEDRICH | FRP18AZ48AJVC |  |  | TCFZ6021SEAAM | FR962V0705A21M4 | 44000 |  |  | 18 | 8.1 | 43500 |  |  | 45000 | 103.4% | 2 | Both | 917.5 | 3.67 | HRCU-A-CB (Split System: Heat Pump with Remote Outdoor Unit-Air-Source) | N/A
214610140 | Central Heat Pump | FRIEDRICH | FRP18AZ48AJVC |  |  | TCFZ6021SEAAM | FR98MV1005A21UP | 44000 |  |  | 19 | 8.1 | 43500 |  |  | 45500 | 104.6% | 1.9 | Both | 917.5 | 3.67 | HRCU-A-CB (Split System: Heat Pump with Remote Outdoor Unit-Air-Source) | N/A
213769925 | Central Heat Pump | AI AIR CONDITIONING | AUO18-36N1-M3H |  |  | AUH2-36N1-CM3E |  | 35000 |  |  | 16.3 | 9.5 | 39000 |  |  | 38000 | 97.44% | 1.8 | Both | 730 | 2.92 | HRCU-A-CB (Split System: Heat Pump with Remote Outdoor Unit-Air-Source) | No
214610145 | Central Heat Pump | FRIEDRICH | FRP18AZ48AJVC |  |  | TCFZ6021SEAAM | FR802V1004A17UH | 44500 |  |  | 19 | 8.1 | 43500 |  |  | 45000 | 103.4% | 2 | Both | 927.5 | 3.71 | HRCU-A-CB (Split System: Heat Pump with Remote Outdoor Unit-Air-Source) | N/A
212970875 | Central Heat Pump | COMFORTMAKER | DLCURAH18ABK |  |  | EA*4X24L17A* | *80VTL0451412B* | 17700 |  |  | 16.5 | 8.5 | 18600 |  |  | 19300 | 103.8% | 2.32 | Both | 370 | 1.48 | HRCU-A-CB (Split System: Heat Pump with Remote Outdoor Unit-Air-Source) | N/A
211262241 | Central Heat Pump | HEIL | DLCURAH18ABK |  |  | EN(A,D)4X18L14** | *80VSL0451412A* | 17400 |  |  | 15.5 | 8.5 | 18600 |  |  | 19400 | 104.3% | 2.32 | Both | 362.5 | 1.45 | HRCU-A-CB (Split System: Heat Pump with Remote Outdoor Unit-Air-Source) | N/A
213773207 | Central Heat Pump | HEIL | HVH825GKA3* |  |  | EA*4X37L17A*+WALLCON | *97CMN0601714B* | 24000 |  |  | 16 | 8.1 | 21600 |  |  | 16800 | 77.78% | 1.98 | Both | 500 | 2 | HRCU-A-CB (Split System: Heat Pump with Remote Outdoor Unit-Air-Source) | N/A
212969806 | Central Heat Pump | CARRIER | 38MURAQ24AB3* |  |  | CNPV*2417AL* | 58SP*B045V14**12 | 23400 |  |  | 17 | 8.5 | 27000 |  |  | 25000 | 92.59% | 2.08 | Both | 487.5 | 1.95 | HRCU-A-CB (Split System: Heat Pump with Remote Outdoor Unit-Air-Source) | N/A
212973311 | Central Heat Pump | TEMPSTAR | DLCURAH18ABK |  |  | EA*4X24L14A* | *96VSN0601412B* | 17200 |  |  | 16 | 8.5 | 18100 |  |  | 19400 | 107.2% | 2.34 | Both | 357.5 | 1.43 | HRCU-A-CB (Split System: Heat Pump with Remote Outdoor Unit-Air-Source) | N/A
212984750 | Central Heat Pump | COMFORTMAKER | DLCURAH18ABK |  |  | EN(A,D)4X24L17** | *92MSN0801716A* | 17700 |  |  | 16.5 | 8.5 | 18700 |  |  | 19100 | 102.1% | 2.3 | Both | 370 | 1.48 | HRCU-A-CB (Split System: Heat Pump with Remote Outdoor Unit-Air-Source) | N/A
213773187 | Central Heat Pump | HEIL | HVH825GKA3* |  |  | EA*4X37L17A*+WALLCON | *80CTL0901716B* | 24200 |  |  | 16.5 | 8.1 | 21400 |  |  | 16700 | 78.04% | 2 | Both | 505 | 2.02 | HRCU-A-CB (Split System: Heat Pump with Remote Outdoor Unit-Air-Source) | N/A
213773287 | Central Heat Pump | HEIL | HVH825GKA3* |  |  | EA*4X37L21A*+WALLCON | *80CTL0902120B* | 24400 |  |  | 16.5 | 8.5 | 21200 |  |  | 16600 | 78.3% | 2.04 | Both | 507.5 | 2.03 | HRCU-A-CB (Split System: Heat Pump with Remote Outdoor Unit-Air-Source) | N/A
211379511 | Central Heat Pump | YORK | HMH72B341 |  |  | XAHC48FXXN1+TXV | TM8Y120C20MP11 | 33800 |  |  | 16.5 | 8.5 | 32400 |  |  | 23800 | 73.46% | 2.06 | Both | 705 | 2.82 | HRCU-A-CB (Split System: Heat Pump with Remote Outdoor Unit-Air-Source) | N/A
211397909 | Central Heat Pump | JOHNSON CONTROLS | HMH72B341 |  |  | XAUC48FXXN1+TXV | TPLC100C16MP13 | 34000 |  |  | 16.5 | 8.5 | 33200 |  |  | 24400 | 73.49% | 2.1 | Both | 707.5 | 2.83 | HRCU-A-CB (Split System: Heat Pump with Remote Outdoor Unit-Air-Source) | N/A
211390657 | Central Heat Pump | JOHNSON CONTROLS | HMH72B341 |  |  | XAFC36DBCN1 | TPLC080B12MP13 | 33800 |  |  | 17 | 8.1 | 34000 |  |  | 24200 | 71.18% | 2.04 | Both | 705 | 2.82 | HRCU-A-CB (Split System: Heat Pump with Remote Outdoor Unit-Air-Source) | N/A
211394853 | Central Heat Pump | JOHNSON CONTROLS | HMH72B341 |  |  | XAFD48FXXN1+TXV | TP9C100C16MP13 | 33800 |  |  | 16.5 | 8.5 | 32400 |  |  | 23600 | 72.84% | 2.08 | Both | 705 | 2.82 | HRCU-A-CB (Split System: Heat Pump with Remote Outdoor Unit-Air-Source) | N/A
211395008 | Central Heat Pump | JOHNSON CONTROLS | HMH72B341 |  |  | XAHD48FXXN1+TXV | TM9V080C16MP12 | 32600 |  |  | 16 | 8.1 | 31800 |  |  | 23200 | 72.96% | 2.02 | Both | 680 | 2.72 | HRCU-A-CB (Split System: Heat Pump with Remote Outdoor Unit-Air-Source) | N/A
214595048 | Central Heat Pump | JOHNSON CONTROLS | HH836E2S11 |  |  | CTF36C5CDS1 | Z8ES100C20SMPS1 | 34200 |  |  | 18 | 8.5 | 31800 |  |  | 25400 | 79.87% | 2 | Both | 712.5 | 2.85 | HRCU-A-CB (Split System: Heat Pump with Remote Outdoor Unit-Air-Source) | N/A
211395591 | Central Heat Pump | JOHNSON CONTROLS | HMH72B341 |  |  | XAFC48FXXN1+TXV | TP9C080B12MP13 | 33400 |  |  | 16.5 | 8.5 | 32600 |  |  | 24000 | 73.62% | 2.06 | Both | 695 | 2.78 | HRCU-A-CB (Split System: Heat Pump with Remote Outdoor Unit-Air-Source) | N/A
211394305 | Central Heat Pump | JOHNSON CONTROLS | HMH72B341 |  |  | XAHD48FBCN1 | TM9V120D20MP12 | 33400 |  |  | 16.5 | 8.5 | 32000 |  |  | 23200 | 72.5% | 2.06 | Both | 695 | 2.78 | HRCU-A-CB (Split System: Heat Pump with Remote Outdoor Unit-Air-Source) | N/A
211395021 | Central Heat Pump | JOHNSON CONTROLS | HMH72B341 |  |  | XAHD48FXXN1+TXV | TP9C080C16MP13 | 32600 |  |  | 16 | 8.1 | 31800 |  |  | 23200 | 72.96% | 2.02 | Both | 680 | 2.72 | HRCU-A-CB (Split System: Heat Pump with Remote Outdoor Unit-Air-Source) | N/A
211397714 | Central Heat Pump | JOHNSON CONTROLS | HMH72B341 |  |  | XAFC48FXXN1+TXV | TM8V080C16MP12 | 34000 |  |  | 16.5 | 8.5 | 33200 |  |  | 24400 | 73.49% | 2.1 | Both | 707.5 | 2.83 | HRCU-A-CB (Split System: Heat Pump with Remote Outdoor Unit-Air-Source) | N/A
211379446 | Central Heat Pump | YORK | HMH72B341 |  |  | XAHD48FBCN1 | TM9E080C16MP12 | 33600 |  |  | 16.5 | 8.1 | 32800 |  |  | 24200 | 73.78% | 2.04 | Both | 700 | 2.8 | HRCU-A-CB (Split System: Heat Pump with Remote Outdoor Unit-Air-Source) | N/A
211379562 | Central Heat Pump | YORK | HMH72B341 |  |  | XAHC48FXXN1+TXV | TM8Y100C16MP11 | 33600 |  |  | 17 | 8.1 | 32600 |  |  | 24000 | 73.62% | 2.04 | Both | 700 | 2.8 | HRCU-A-CB (Split System: Heat Pump with Remote Outdoor Unit-Air-Source) | N/A
211390526 | Central Heat Pump | JOHNSON CONTROLS | HMH72B341 |  |  | XAHB36DXXN1+TXV | TPLC080B12MP13 | 32800 |  |  | 16.5 | 8.1 | 33000 |  |  | 23400 | 70.91% | 1.98 | Both | 682.5 | 2.73 | HRCU-A-CB (Split System: Heat Pump with Remote Outdoor Unit-Air-Source) | N/A
211397531 | Central Heat Pump | JOHNSON CONTROLS | HMH72B341 |  |  | XAFD48FXXN1+TXV | TM8V100C16MP12 | 34000 |  |  | 16.5 | 8.5 | 33000 |  |  | 24400 | 73.94% | 2.1 | Both | 707.5 | 2.83 | HRCU-A-CB (Split System: Heat Pump with Remote Outdoor Unit-Air-Source) | N/A
211394270 | Central Heat Pump | JOHNSON CONTROLS | HMH72B341 |  |  | XAHD48FXXN1+TXV | TM9V120D20MP12 | 33400 |  |  | 16.5 | 8.5 | 32000 |  |  | 23200 | 72.5% | 2.06 | Both | 695 | 2.78 | HRCU-A-CB (Split System: Heat Pump with Remote Outdoor Unit-Air-Source) | N/A
212976746 | Central Heat Pump | COMFORTMAKER | DLCURAH30ABK |  |  | EA*4X42L24A* | *96VTN1002120B* | 30200 |  |  | 15.2 | 8.1 | 34200 |  |  | 27400 | 80.12% | 1.8 | Both | 630 | 2.52 | HRCU-A-CB (Split System: Heat Pump with Remote Outdoor Unit-Air-Source) | N/A
212974136 | Central Heat Pump | COMFORTMAKER | DLCURAH30ABK |  |  | EA*4X37L21A* | *96VSN0802120B* | 30400 |  |  | 15.2 | 8.1 | 33400 |  |  | 26400 | 79.04% | 1.86 | Both | 632.5 | 2.53 | HRCU-A-CB (Split System: Heat Pump with Remote Outdoor Unit-Air-Source) | N/A
212979436 | Central Heat Pump | COMFORTMAKER | DLCURAH30ABK |  |  | EA*4X37L21A* | *80MS(N,L)0702116A* | 30400 |  |  | 15.2 | 8.1 | 33400 |  |  | 26400 | 79.04% | 1.84 | Both | 632.5 | 2.53 | HRCU-A-CB (Split System: Heat Pump with Remote Outdoor Unit-Air-Source) | N/A
212980915 | Central Heat Pump | COMFORTMAKER | DLCURAH30ABK |  |  | EA*4X37L21A* | *80MS(N,L)1102120A* | 30800 |  |  | 15.2 | 8.5 | 33400 |  |  | 26200 | 78.44% | 1.86 | Both | 642.5 | 2.57 | HRCU-A-CB (Split System: Heat Pump with Remote Outdoor Unit-Air-Source) | N/A
212978526 | Central Heat Pump | COMFORTMAKER | DLCURAH30ABK |  |  | EA*4X37L17A* | *80MS(N,L)0701712A* | 30200 |  |  | 15.2 | 8.1 | 33800 |  |  | 27000 | 79.88% | 1.82 | Both | 630 | 2.52 | HRCU-A-CB (Split System: Heat Pump with Remote Outdoor Unit-Air-Source) | N/A
211228561 | Central Heat Pump | HEIL | DLCURAH36ABK |  |  | EA*4X43L21A* | *96VSN0802120A* | 36400 |  |  | 16 | 8.5 | 38500 |  |  | 34800 | 90.39% | 2.08 | Both | 757.5 | 3.03 | HRCU-A-CB (Split System: Heat Pump with Remote Outdoor Unit-Air-Source) | N/A
211228813 | Central Heat Pump | COMFORTMAKER | DLCURAH36ABK |  |  | EA*4X48L21A* | *80ES(N,L)1102120A* | 35800 |  |  | 16.5 | 8.5 | 38500 |  |  | 34600 | 89.87% | 2.04 | Both | 745 | 2.98 | HRCU-A-CB (Split System: Heat Pump with Remote Outdoor Unit-Air-Source) | N/A
211228095 | Central Heat Pump | HEIL | DLCURAH36ABK |  |  | EA*4X42L24A* | *95ESU1002120A* | 35800 |  |  | 16 | 8.1 | 38500 |  |  | 35000 | 90.91% | 1.9 | Both | 745 | 2.98 | HRCU-A-CB (Split System: Heat Pump with Remote Outdoor Unit-Air-Source) | N/A
212980172 | Central Heat Pump | COMFORTMAKER | DLCURAH36ABK |  |  | EA*4X48L24A* | *80MS(N,L)0902116A* | 35600 |  |  | 16.5 | 8.5 | 37800 |  |  | 34600 | 91.53% | 2.02 | Both | 742.5 | 2.97 | HRCU-A-CB (Split System: Heat Pump with Remote Outdoor Unit-Air-Source) | N/A
212978482 | Central Heat Pump | COMFORTMAKER | DLCURAH36ABK |  |  | EA*4X48L21A* | *80MS(N,L)0701712A* | 35400 |  |  | 16.5 | 8.1 | 37800 |  |  | 34600 | 91.53% | 2 | Both | 737.5 | 2.95 | HRCU-A-CB (Split System: Heat Pump with Remote Outdoor Unit-Air-Source) | N/A
213069497 | Central Heat Pump | ACIQ | DLCURAH36ABK |  |  | EA*4X48L24A* | *92ESN1002120A* | 35600 |  |  | 16.5 | 8.5 | 37800 |  |  | 34600 | 91.53% | 2.04 | Both | 742.5 | 2.97 | HRCU-A-CB (Split System: Heat Pump with Remote Outdoor Unit-Air-Source) | N/A
211228794 | Central Heat Pump | TEMPSTAR | DLCURAH36ABK |  |  | EA*4X48L21A* | *80ES(N,L)0902116A* | 36200 |  |  | 16 | 8.5 | 38500 |  |  | 34600 | 89.87% | 2.08 | Both | 755 | 3.02 | HRCU-A-CB (Split System: Heat Pump with Remote Outdoor Unit-Air-Source) | N/A
212977256 | Central Heat Pump | COMFORTMAKER | DLCURAH36ABK |  |  | EA*4X48L24A* | *96VTN1202422B* | 35600 |  |  | 16.5 | 8.5 | 37800 |  |  | 34600 | 91.53% | 2.02 | Both | 742.5 | 2.97 | HRCU-A-CB (Split System: Heat Pump with Remote Outdoor Unit-Air-Source) | N/A
212984944 | Central Heat Pump | COMFORTMAKER | DLCURAH36ABK |  |  | EA*4X48L21A* | *92MSN0802120A* | 35600 |  |  | 16.5 | 8.5 | 37800 |  |  | 34600 | 91.53% | 2.02 | Both | 742.5 | 2.97 | HRCU-A-CB (Split System: Heat Pump with Remote Outdoor Unit-Air-Source) | N/A
211230867 | Central Heat Pump | HEIL | DLCURAH36ABK |  |  | FM(C,U)4Z36**AL* |  | 36000 |  |  | 16.5 | 8.1 | 40000 |  |  | 35400 | 88.5% | 1.82 | Both | 750 | 3 | HRCU-A-CB (Split System: Heat Pump with Remote Outdoor Unit-Air-Source) | N/A
213732673 | Central Heat Pump | CTMorley | MOU-A36VH-4 |  |  | MAC-A3617 |  | 35000 |  |  | 15.5 | 8.6 | 38000 |  |  | 31600 | 83.16% | 1.85 | Both | 730 | 2.92 | HRCU-A-C (Split System: Heat Pump with Remote Outdoor Unit with No Indoor Fan --Air Source) | N/A
211230210 | Central Heat Pump | HEIL | DLCURAH36ABK |  |  | EN(A,D,W)4X48L21** | *95ESN1002122A* | 37600 |  |  | 15.5 | 8.5 | 39500 |  |  | 35000 | 88.61% | 2.08 | Both | 782.5 | 3.13 | HRCU-A-CB (Split System: Heat Pump with Remote Outdoor Unit-Air-Source) | N/A
212974061 | Central Heat Pump | TEMPSTAR | DLCURAH36ABK |  |  | EA*4X48L21A* | *96VSN0801716B* | 35400 |  |  | 16 | 8.1 | 37800 |  |  | 35400 | 93.65% | 1.78 | Both | 737.5 | 2.95 | HRCU-A-CB (Split System: Heat Pump with Remote Outdoor Unit-Air-Source) | N/A
211230900 | Central Heat Pump | HEIL | DLCURAH36ABK |  |  | FVM4X48***L |  | 36200 |  |  | 17 | 8.5 | 37600 |  |  | 34400 | 91.49% | 2.06 | Both | 755 | 3.02 | HRCU-A-CB (Split System: Heat Pump with Remote Outdoor Unit-Air-Source) | N/A
211228035 | Central Heat Pump | HEIL | DLCURAH36ABK |  |  | EA*4X42L24A* | *95ESN1202422A* | 36600 |  |  | 15.2 | 8.1 | 40000 |  |  | 35200 | 88% | 1.94 | Both | 762.5 | 3.05 | HRCU-A-CB (Split System: Heat Pump with Remote Outdoor Unit-Air-Source) | N/A
212974196 | Central Heat Pump | COMFORTMAKER | DLCURAH36ABK |  |  | EA*4X48L24A* | *96VSN0802120B* | 35400 |  |  | 16.5 | 8.1 | 37800 |  |  | 34600 | 91.53% | 2 | Both | 737.5 | 2.95 | HRCU-A-CB (Split System: Heat Pump with Remote Outdoor Unit-Air-Source) | N/A
212524531 | Central Heat Pump | Hessaire | HOC48 |  |  | HAH48 |  | 48000 |  |  | 17.5 | 8.5 | 47000 |  |  | 33000 | 70.21% | 1.9 | Both | 1000 | 4 | HRCU-A-CB (Split System: Heat Pump with Remote Outdoor Unit-Air-Source) | Yes
215323720 | Central Heat Pump | CARRIER | 37MUHAQ36AA3 |  |  | 45MUHAQ36XX3 |  | 36000 |  |  | 18 | 10 | 37000 |  |  | 37400 | 101.1% | 1.9 | Both | 750 | 3 | HRCU-A-CB (Split System: Heat Pump with Remote Outdoor Unit-Air-Source) | Yes
214594993 | Central Heat Pump | JOHNSON CONTROLS | HH836E2S11 |  |  | CTF48C5CFS1 | Z8ES120C20SMPS1 | 33400 |  |  | 19 | 8.5 | 31600 |  |  | 25400 | 80.38% | 2 | Both | 695 | 2.78 | HRCU-A-CB (Split System: Heat Pump with Remote Outdoor Unit-Air-Source) | N/A
211390544 | Central Heat Pump | JOHNSON CONTROLS | HMH72B341 |  |  | XAHB36DBCN1 | TM8V080B12MP12 | 32800 |  |  | 16.5 | 8.1 | 33000 |  |  | 23400 | 70.91% | 1.98 | Both | 682.5 | 2.73 | HRCU-A-CB (Split System: Heat Pump with Remote Outdoor Unit-Air-Source) | N/A
211390058 | Central Heat Pump | JOHNSON CONTROLS | HMH72B341 |  |  | XAHC36DBCN1 | TPLC100C16MP13 | 34000 |  |  | 17 | 8.1 | 34000 |  |  | 24600 | 72.35% | 2.08 | Both | 707.5 | 2.83 | HRCU-A-CB (Split System: Heat Pump with Remote Outdoor Unit-Air-Source) | N/A
214595038 | Central Heat Pump | JOHNSON CONTROLS | HH836E2S11 |  |  | CTF48C5CFS1 | Z8ES080C16SMPS1 | 34000 |  |  | 19 | 8.5 | 31800 |  |  | 25400 | 79.87% | 2 | Both | 707.5 | 2.83 | HRCU-A-CB (Split System: Heat Pump with Remote Outdoor Unit-Air-Source) | N/A
211397576 | Central Heat Pump | JOHNSON CONTROLS | HMH72B341 |  |  | XAFD48FXXN1+TXV | TPLC080C16MP13 | 34000 |  |  | 16.5 | 8.5 | 33000 |  |  | 24400 | 73.94% | 2.1 | Both | 707.5 | 2.83 | HRCU-A-CB (Split System: Heat Pump with Remote Outdoor Unit-Air-Source) | N/A
211390045 | Central Heat Pump | JOHNSON CONTROLS | HMH72B341 |  |  | XAHC36DBCN1 | TPLC080C16MP13 | 34000 |  |  | 17 | 8.1 | 34000 |  |  | 24600 | 72.35% | 2.08 | Both | 707.5 | 2.83 | HRCU-A-CB (Split System: Heat Pump with Remote Outdoor Unit-Air-Source) | N/A
211390413 | Central Heat Pump | JOHNSON CONTROLS | HMH72B341 |  |  | XAHC36DXXN1+TXV | TM8V080B12MP12 | 32800 |  |  | 16.5 | 8.1 | 32800 |  |  | 23200 | 70.73% | 1.98 | Both | 682.5 | 2.73 | HRCU-A-CB (Split System: Heat Pump with Remote Outdoor Unit-Air-Source) | N/A
214807798 | Central Heat Pump | FRASER-JOHNSTON | HH836E2S11 |  |  | CTU48C5XFS1+JME16C2SN1+TXV |  | 33600 |  |  | 19 | 9 | 31200 |  |  | 25200 | 80.77% | 2 | Both | 700 | 2.8 | HRCU-A-CB (Split System: Heat Pump with Remote Outdoor Unit-Air-Source) | Both
214290141 | Central Heat Pump | YISO | YOHA2-36AA |  |  | YLCN2-3036BA | MGH96M060B3A | 33000 |  |  | 18 | 9 | 34600 |  |  | 24400 | 70.52% | 1.95 | Both | 687.5 | 2.75 | HRCU-A-CB (Split System: Heat Pump with Remote Outdoor Unit-Air-Source) | Yes
213771085 | Central Heat Pump | CARRIER | 25VNA825A*031* |  |  | CAP**3717AL*+UI | 59MN7C080C17**14 | 24200 |  |  | 16 | 8.1 | 21400 |  |  | 16700 | 78.04% | 2 | Both | 505 | 2.02 | HRCU-A-CB (Split System: Heat Pump with Remote Outdoor Unit-Air-Source) | N/A
213771065 | Central Heat Pump | CARRIER | 25VNA825A*031* |  |  | CAP**3717AL*+UI | 59CU5B060C17**16 | 24200 |  |  | 16.5 | 8.1 | 21400 |  |  | 16700 | 78.04% | 2 | Both | 505 | 2.02 | HRCU-A-CB (Split System: Heat Pump with Remote Outdoor Unit-Air-Source) | N/A
211230941 | Central Heat Pump | CARRIER | 38MURAQ36AB3* |  |  | CAP**3721AL* | GG96VTAA60100C | 36800 |  |  | 16.5 | 8.5 | 38500 |  |  | 34800 | 90.39% | 2.1 | Both | 767.5 | 3.07 | HRCU-A-CB (Split System: Heat Pump with Remote Outdoor Unit-Air-Source) | N/A
213771562 | Central Heat Pump | KEEPRITE | CVH825GKA2* |  |  | EA*4X48L21A*+WALLCON | *80CTL0451712B* | 24000 |  |  | 16.5 | 8.1 | 21000 |  |  | 16600 | 79.05% | 2 | Both | 500 | 2 | HRCU-A-CB (Split System: Heat Pump with Remote Outdoor Unit-Air-Source) | N/A
211262277 | Central Heat Pump | HEIL | DLCURAH18ABK |  |  | EN(A,D)4X18L14** | *96VSN0601412A* | 17600 |  |  | 15.5 | 8.5 | 18700 |  |  | 19300 | 103.2% | 2.32 | Both | 367.5 | 1.47 | HRCU-A-CB (Split System: Heat Pump with Remote Outdoor Unit-Air-Source) | N/A
214241557 | Central Heat Pump | HEIL | HVH825GKA3* |  |  | EN(A,D)4X24L17**+WALLCON | *80CTL0701412B* | 23200 |  |  | 16 | 8.1 | 22000 |  |  | 16800 | 76.36% | 1.94 | Both | 482.5 | 1.93 | HRCU-A-CB (Split System: Heat Pump with Remote Outdoor Unit-Air-Source) | N/A
213773307 | Central Heat Pump | HEIL | HVH825GKA3* |  |  | EA*4X37L21A*+WALLCON | *95CSU0601716B* | 24400 |  |  | 16.5 | 8.1 | 21400 |  |  | 16700 | 78.04% | 2.02 | Both | 507.5 | 2.03 | HRCU-A-CB (Split System: Heat Pump with Remote Outdoor Unit-Air-Source) | N/A
211260764 | Central Heat Pump | HEIL | DLCURAH18ABK |  |  | EA*4X25L17A* | *95ESU0401712A* | 18200 |  |  | 16.5 | 8.5 | 18000 |  |  | 17600 | 97.78% | 2.12 | Both | 380 | 1.52 | HRCU-A-CB (Split System: Heat Pump with Remote Outdoor Unit-Air-Source) | N/A
214241547 | Central Heat Pump | HEIL | HVH825GKA3* |  |  | EN(A,D)4X24L17**+WALLCON | *80CTL0451712B* | 23200 |  |  | 15.5 | 8.1 | 22200 |  |  | 17000 | 76.58% | 1.92 | Both | 482.5 | 1.93 | HRCU-A-CB (Split System: Heat Pump with Remote Outdoor Unit-Air-Source) | N/A
212981861 | Central Heat Pump | COMFORTMAKER | DLCURAH18ABK |  |  | EA*4X30L17A* | *80MSU1002120A* | 17500 |  |  | 16 | 8.5 | 18100 |  |  | 18700 | 103.3% | 2.24 | Both | 365 | 1.46 | HRCU-A-CB (Split System: Heat Pump with Remote Outdoor Unit-Air-Source) | N/A
212969796 | Central Heat Pump | CARRIER | 38MURAQ24AB3* |  |  | CNPV*2414AL* | 58SP*B045V14**12 | 23400 |  |  | 17 | 8.5 | 27000 |  |  | 25000 | 92.59% | 2.08 | Both | 487.5 | 1.95 | HRCU-A-CB (Split System: Heat Pump with Remote Outdoor Unit-Air-Source) | N/A
213773317 | Central Heat Pump | HEIL | HVH825GKA3* |  |  | EA*4X37L21A*+WALLCON | *97CMN0601714B* | 24200 |  |  | 16 | 8.1 | 21200 |  |  | 16700 | 78.77% | 2.02 | Both | 505 | 2.02 | HRCU-A-CB (Split System: Heat Pump with Remote Outdoor Unit-Air-Source) | N/A
212983685 | Central Heat Pump | TEMPSTAR | DLCURAH18ABK |  |  | EA*4X30L17A* | *92MSN0601412A* | 17400 |  |  | 16.5 | 8.5 | 18000 |  |  | 19800 | 110% | 2.38 | Both | 362.5 | 1.45 | HRCU-A-CB (Split System: Heat Pump with Remote Outdoor Unit-Air-Source) | N/A
212973622 | Central Heat Pump | CARRIER | 38MURAQ24AB3* |  |  | CNPV*3017AL* | 59SP6B060V14**12 | 23400 |  |  | 16.5 | 8.1 | 26200 |  |  | 24600 | 93.89% | 2.04 | Both | 487.5 | 1.95 | HRCU-A-CB (Split System: Heat Pump with Remote Outdoor Unit-Air-Source) | N/A
211259941 | Central Heat Pump | HEIL | DLCURAH18ABK |  |  | EA*4X19L17A* | *92ESN0601412A* | 18700 |  |  | 16.5 | 8.5 | 18600 |  |  | 17500 | 94.09% | 2.14 | Both | 390 | 1.56 | HRCU-A-CB (Split System: Heat Pump with Remote Outdoor Unit-Air-Source) | N/A
212969766 | Central Heat Pump | CARRIER | 38MURAQ24AB3* |  |  | CAP**3017AL* | 58SP*B045V14**12 | 23400 |  |  | 17 | 8.5 | 26200 |  |  | 24800 | 94.66% | 2.08 | Both | 487.5 | 1.95 | HRCU-A-CB (Split System: Heat Pump with Remote Outdoor Unit-Air-Source) | N/A
212983695 | Central Heat Pump | TEMPSTAR | DLCURAH18ABK |  |  | EN(A,D)4X18L14** | *92MSN0601412A* | 17300 |  |  | 16 | 8.5 | 18500 |  |  | 19200 | 103.8% | 2.3 | Both | 360 | 1.44 | HRCU-A-CB (Split System: Heat Pump with Remote Outdoor Unit-Air-Source) | N/A
212972942 | Central Heat Pump | CARRIER | 38MURAQ24AB3* |  |  | CAP**3617AL* | 59SP6B040V14**10 | 23600 |  |  | 16 | 8.5 | 26200 |  |  | 24000 | 91.6% | 1.98 | Both | 492.5 | 1.97 | HRCU-A-CB (Split System: Heat Pump with Remote Outdoor Unit-Air-Source) | N/A
211390969 | Central Heat Pump | FRASER-JOHNSTON | HMH72B341 |  |  | XAHB30CXXN1+TXV | TMLV060A12MP12 | 32000 |  |  | 17 | 8.1 | 32800 |  |  | 23000 | 70.12% | 1.98 | Both | 667.5 | 2.67 | HRCU-A-CB (Split System: Heat Pump with Remote Outdoor Unit-Air-Source) | N/A
211379505 | Central Heat Pump | YORK | HMH72B341 |  |  | XAHD48FBCN1 | TM8Y120C20MP11 | 33800 |  |  | 16.5 | 8.5 | 32400 |  |  | 23800 | 73.46% | 2.06 | Both | 705 | 2.82 | HRCU-A-CB (Split System: Heat Pump with Remote Outdoor Unit-Air-Source) | N/A
211379537 | Central Heat Pump | YORK | HMH72B341 |  |  | XAFC48FXXN1+TXV | TM8Y100C20MP11 | 34000 |  |  | 16.5 | 8.5 | 33000 |  |  | 24200 | 73.33% | 2.1 | Both | 707.5 | 2.83 | HRCU-A-CB (Split System: Heat Pump with Remote Outdoor Unit-Air-Source) | N/A
211379539 | Central Heat Pump | YORK | HMH72B341 |  |  | XAFC48FBCN1 | TM8Y120C20MP11 | 34000 |  |  | 16.5 | 8.5 | 33000 |  |  | 24200 | 73.33% | 2.1 | Both | 707.5 | 2.83 | HRCU-A-CB (Split System: Heat Pump with Remote Outdoor Unit-Air-Source) | N/A
211390901 | Central Heat Pump | JOHNSON CONTROLS | HMH72B341 |  |  | XAHB36DXXN1+TXV | TPLC060A12MP13 | 33400 |  |  | 16.5 | 8.1 | 33600 |  |  | 23800 | 70.83% | 2.02 | Both | 695 | 2.78 | HRCU-A-CB (Split System: Heat Pump with Remote Outdoor Unit-Air-Source) | N/A
214595078 | Central Heat Pump | JOHNSON CONTROLS | HH836E2S11 |  |  | CTF48C5CFS1 | Z8ES080C20SMPS1 | 33600 |  |  | 19 | 8.5 | 31600 |  |  | 25400 | 80.38% | 2 | Both | 700 | 2.8 | HRCU-A-CB (Split System: Heat Pump with Remote Outdoor Unit-Air-Source) | N/A
214838756 | Central Heat Pump | YISO | YOHA2-60AA |  |  | YLCN2-4248CA | FG7SA-090C-T35C* | 44000 |  |  | 17 | 8.3 | 46000 |  |  | 32400 | 70.43% | 1.95 | Both | 917.5 | 3.67 | HRCU-A-CB (Split System: Heat Pump with Remote Outdoor Unit-Air-Source) | Both
214838765 | Central Heat Pump | YISO | YOHA2-60AA |  |  | YLCN2-4248CA | FG7TE-080D-V35C* | 45000 |  |  | 18 | 8.8 | 46000 |  |  | 32400 | 70.43% | 1.95 | Both | 937.5 | 3.75 | HRCU-A-CB (Split System: Heat Pump with Remote Outdoor Unit-Air-Source) | Both
211387883 | Central Heat Pump | JOHNSON CONTROLS | HMH72B341 |  |  | XAFB36DXXN1+TXV | TM9V080B12MP12 | 33600 |  |  | 17.5 | 8.5 | 33400 |  |  | 23400 | 70.06% | 2.04 | Both | 700 | 2.8 | HRCU-A-CB (Split System: Heat Pump with Remote Outdoor Unit-Air-Source) | N/A
211387958 | Central Heat Pump | JOHNSON CONTROLS | HMH72B341 |  |  | XAUB36DXXN1+TXV | TP9C080B12MP13 | 33600 |  |  | 17.5 | 8.5 | 33400 |  |  | 23400 | 70.06% | 2.04 | Both | 700 | 2.8 | HRCU-A-CB (Split System: Heat Pump with Remote Outdoor Unit-Air-Source) | N/A
214595003 | Central Heat Pump | JOHNSON CONTROLS | HH836E2S11 |  |  | CTM36B5CDS1 | Z8ES100B12SMPS1 | 32800 |  |  | 18 | 8.5 | 30200 |  |  | 24800 | 82.12% | 2 | Both | 682.5 | 2.73 | HRCU-A-CB (Split System: Heat Pump with Remote Outdoor Unit-Air-Source) | N/A
211390886 | Central Heat Pump | JOHNSON CONTROLS | HMH72B341 |  |  | XAHB36DXXN1+TXV | TMLV060A12MP12 | 33400 |  |  | 16.5 | 8.1 | 33600 |  |  | 23800 | 70.83% | 2.02 | Both | 695 | 2.78 | HRCU-A-CB (Split System: Heat Pump with Remote Outdoor Unit-Air-Source) | N/A
211390002 | Central Heat Pump | JOHNSON CONTROLS | HMH72B341 |  |  | XAHC36DBCN1 | TM8V100C16MP12 | 34000 |  |  | 17 | 8.1 | 34000 |  |  | 24600 | 72.35% | 2.08 | Both | 707.5 | 2.83 | HRCU-A-CB (Split System: Heat Pump with Remote Outdoor Unit-Air-Source) | N/A
211397320 | Central Heat Pump | JOHNSON CONTROLS | HMH72B341 |  |  | XAHD48FBCN1 | TMLV100C16MP12 | 33600 |  |  | 16 | 8.5 | 32400 |  |  | 23800 | 73.46% | 2.06 | Both | 700 | 2.8 | HRCU-A-CB (Split System: Heat Pump with Remote Outdoor Unit-Air-Source) | N/A
211388381 | Central Heat Pump | JOHNSON CONTROLS | HMH72B341 |  |  | XAUB36DXXN1+TXV | TP9C060B12MP13 | 33800 |  |  | 17 | 8.5 | 33400 |  |  | 23800 | 71.26% | 2.04 | Both | 705 | 2.82 | HRCU-A-CB (Split System: Heat Pump with Remote Outdoor Unit-Air-Source) | N/A
211394632 | Central Heat Pump | JOHNSON CONTROLS | HMH72B341 |  |  | XAFC48FBCN1 | TM9V100C20MP12 | 34000 |  |  | 16.5 | 8.5 | 33000 |  |  | 24200 | 73.33% | 2.1 | Both | 707.5 | 2.83 | HRCU-A-CB (Split System: Heat Pump with Remote Outdoor Unit-Air-Source) | N/A
211230938 | Central Heat Pump | CARRIER | 38MURAQ36AB3* |  |  | CAP**3621AL* | GG96VTAA60100C | 35200 |  |  | 16.5 | 8.1 | 38500 |  |  | 35200 | 91.43% | 1.82 | Both | 732.5 | 2.93 | HRCU-A-CB (Split System: Heat Pump with Remote Outdoor Unit-Air-Source) | N/A
212972892 | Central Heat Pump | CARRIER | 38MURAQ24AB3* |  |  | CAP**2414AL* | 59SP6B040V14**10 | 23200 |  |  | 16 | 8.5 | 27000 |  |  | 26800 | 99.26% | 2.26 | Both | 482.5 | 1.93 | HRCU-A-CB (Split System: Heat Pump with Remote Outdoor Unit-Air-Source) | N/A
213773277 | Central Heat Pump | HEIL | HVH825GKA3* |  |  | EA*4X37L21A*+WALLCON | *80CTL0901716B* | 24600 |  |  | 17 | 8.5 | 21000 |  |  | 16600 | 79.05% | 2.02 | Both | 512.5 | 2.05 | HRCU-A-CB (Split System: Heat Pump with Remote Outdoor Unit-Air-Source) | N/A
212985878 | Central Heat Pump | COMFORTMAKER | DLCURAH18ABK |  |  | EA*4X19L17A* | *96MSN0261410A* | 17800 |  |  | 16.5 | 8.1 | 17800 |  |  | 17900 | 100.6% | 2.16 | Both | 370 | 1.48 | HRCU-A-CB (Split System: Heat Pump with Remote Outdoor Unit-Air-Source) | N/A
212969816 | Central Heat Pump | CARRIER | 38MURAQ24AB3* |  |  | CNPV*3014AL* | 58SP*B045V14**12 | 23400 |  |  | 17 | 8.1 | 25800 |  |  | 24400 | 94.57% | 2.04 | Both | 487.5 | 1.95 | HRCU-A-CB (Split System: Heat Pump with Remote Outdoor Unit-Air-Source) | N/A
212969786 | Central Heat Pump | CARRIER | 38MURAQ24AB3* |  |  | CAP**3717AL* | 58SP*B045V14**12 | 24200 |  |  | 17 | 8.5 | 25200 |  |  | 22000 | 87.3% | 1.84 | Both | 505 | 2.02 | HRCU-A-CB (Split System: Heat Pump with Remote Outdoor Unit-Air-Source) | N/A
212981873 | Central Heat Pump | COMFORTMAKER | DLCURAH18ABK |  |  | EN(A,D)4X24L17** | *80MSU1002120A* | 17900 |  |  | 15.5 | 8.5 | 19000 |  |  | 19000 | 100% | 2.28 | Both | 372.5 | 1.49 | HRCU-A-CB (Split System: Heat Pump with Remote Outdoor Unit-Air-Source) | N/A
212972912 | Central Heat Pump | CARRIER | 38MURAQ24AB3* |  |  | CAP**2517AL* | 59SP6B040V14**10 | 24000 |  |  | 16.5 | 8.1 | 25200 |  |  | 21800 | 86.51% | 1.82 | Both | 500 | 2 | HRCU-A-CB (Split System: Heat Pump with Remote Outdoor Unit-Air-Source) | N/A
212973632 | Central Heat Pump | CARRIER | 38MURAQ24AB3* |  |  | CNPV*3617AL* | 59SP6B060V14**12 | 23400 |  |  | 16.5 | 8.1 | 26200 |  |  | 24600 | 93.89% | 2.04 | Both | 487.5 | 1.95 | HRCU-A-CB (Split System: Heat Pump with Remote Outdoor Unit-Air-Source) | N/A
214241597 | Central Heat Pump | HEIL | HVH825GKA3* |  |  | EN(A,D)4X24L17**+WALLCON | *97CMN0601714B* | 23200 |  |  | 15.5 | 8.1 | 22200 |  |  | 16900 | 76.13% | 1.92 | Both | 482.5 | 1.93 | HRCU-A-CB (Split System: Heat Pump with Remote Outdoor Unit-Air-Source) | N/A
213773297 | Central Heat Pump | HEIL | HVH825GKA3* |  |  | EA*4X37L21A*+WALLCON | *80CTL1102120B* | 24400 |  |  | 17 | 8.5 | 21200 |  |  | 16600 | 78.3% | 2.04 | Both | 507.5 | 2.03 | HRCU-A-CB (Split System: Heat Pump with Remote Outdoor Unit-Air-Source) | N/A
212978318 | Central Heat Pump | TEMPSTAR | DLCURAH18ABK |  |  | EN(A,D)4X24L14** | *80MS(N,L)0701412A* | 17600 |  |  | 16.5 | 8.5 | 18500 |  |  | 19100 | 103.2% | 2.3 | Both | 367.5 | 1.47 | HRCU-A-CB (Split System: Heat Pump with Remote Outdoor Unit-Air-Source) | N/A
212969776 | Central Heat Pump | CARRIER | 38MURAQ24AB3* |  |  | CAP**3617AL* | 58SP*B045V14**12 | 23600 |  |  | 17 | 8.5 | 26000 |  |  | 24200 | 93.08% | 2 | Both | 492.5 | 1.97 | HRCU-A-CB (Split System: Heat Pump with Remote Outdoor Unit-Air-Source) | N/A
212972902 | Central Heat Pump | CARRIER | 38MURAQ24AB3* |  |  | CAP**2417AL* | 59SP6B040V14**10 | 23200 |  |  | 16 | 8.5 | 27000 |  |  | 26600 | 98.52% | 2.24 | Both | 482.5 | 1.93 | HRCU-A-CB (Split System: Heat Pump with Remote Outdoor Unit-Air-Source) | N/A
212972932 | Central Heat Pump | CARRIER | 38MURAQ24AB3* |  |  | CAP**3017AL* | 59SP6B040V14**10 | 23400 |  |  | 16 | 8.5 | 26400 |  |  | 24800 | 93.94% | 2.04 | Both | 487.5 | 1.95 | HRCU-A-CB (Split System: Heat Pump with Remote Outdoor Unit-Air-Source) | N/A
213773337 | Central Heat Pump | HEIL | HVH825GKA3* |  |  | EA*4X37L21A*+WALLCON | *97CMN1002122B* | 24400 |  |  | 16.5 | 8.5 | 21200 |  |  | 16600 | 78.3% | 2.04 | Both | 507.5 | 2.03 | HRCU-A-CB (Split System: Heat Pump with Remote Outdoor Unit-Air-Source) | N/A
214573259 | Central Heat Pump | BRYANT HEATING AND COOLING SYSTEMS | 288BNV037*0**A* |  |  | CSPH*6012AL*+UI | 935CB60080C21*** | 33000 |  |  | 17 | 8.5 | 32200 |  |  | 25000 | 77.64% | 2 | Both | 687.5 | 2.75 | HRCU-A-CB (Split System: Heat Pump with Remote Outdoor Unit-Air-Source) | N/A
214053816 | Central Heat Pump | BOSCH | BOVC-36HDN1-M20G |  |  | BMAC4248BNTF | BGH96M080B3B | 33000 |  |  | 18.5 | 9 | 34200 |  |  | 24200 | 70.76% | 1.88 | Both | 687.5 | 2.75 | HRCU-A-CB (Split System: Heat Pump with Remote Outdoor Unit-Air-Source) | Yes
214053838 | Central Heat Pump | BOSCH | BOVD-36HDN1-M20G |  |  | BMAC2430BNTD |  | 23400 |  |  | 15.2 | 9 | 24000 |  |  | 16900 | 70.42% | 1.99 | Both | 487.5 | 1.95 | HRCU-A-C (Split System: Heat Pump with Remote Outdoor Unit with No Indoor Fan --Air Source) | Both
212972752 | Central Heat Pump | CARRIER | 38MURAQ18AB3* |  |  | CNPV*3014AL* | 59SP6B040V14**10 | 17400 |  |  | 16 | 8.1 | 18000 |  |  | 18700 | 103.9% | 2.24 | Both | 362.5 | 1.45 | HRCU-A-CB (Split System: Heat Pump with Remote Outdoor Unit-Air-Source) | N/A
212970846 | Central Heat Pump | CARRIER | 38MURAQ18AB3* |  |  | CAP**1917AL* | 58TP*B045V14**12 | 18200 |  |  | 16.5 | 8.5 | 18100 |  |  | 17700 | 97.79% | 2.14 | Both | 380 | 1.52 | HRCU-A-CB (Split System: Heat Pump with Remote Outdoor Unit-Air-Source) | N/A
214610111 | Central Heat Pump | FRIEDRICH | FRP18AZ24AJVC |  |  | TCFZ2421HEAAM | FR98MV1005A21UP | 22800 |  |  | 20 | 8.5 | 22800 |  |  | 26000 | 114% | 2.1 | Both | 475 | 1.9 | HRCU-A-CB (Split System: Heat Pump with Remote Outdoor Unit-Air-Source) | No
214610115 | Central Heat Pump | FRIEDRICH | FRP18AZ24AJVC |  |  | TCFZ2421HEAAM | FR962V0403A17M4 | 22800 |  |  | 20 | 8.5 | 22800 |  |  | 26000 | 114% | 2.1 | Both | 475 | 1.9 | HRCU-A-CB (Split System: Heat Pump with Remote Outdoor Unit-Air-Source) | No
214610119 | Central Heat Pump | FRIEDRICH | FRP18AZ24AJVC |  |  | TCFZ2421HEAAM | FR97MV0703A17DH | 22800 |  |  | 20 | 8.5 | 22800 |  |  | 26000 | 114% | 2.1 | Both | 475 | 1.9 | HRCU-A-CB (Split System: Heat Pump with Remote Outdoor Unit-Air-Source) | No
213829752 | Central Heat Pump | SURE | SP18AZ60AJVC |  |  | TCFZ6021SEAAM | S801V1005A21UHU | 53000 |  |  | 19 | 8.1 | 53000 |  |  | 50500 | 95.28% | 1.9 | Both | 1105 | 4.42 | HRCU-A-CB (Split System: Heat Pump with Remote Outdoor Unit-Air-Source) | N/A
213372207 | Central Heat Pump | CARRIER | 38MURAQ30AB3 |  |  | 40MULAQ36XCX + CI |  | 30000 |  |  | 15.5 | 9.7 | 33000 |  |  | 27000 | 81.82% | 1.85 | Both | 625 | 2.5 | HRCU-A-C (Split System: Heat Pump with Remote Outdoor Unit with No Indoor Fan --Air Source) | Yes
213769924 | Central Heat Pump | AI AIR CONDITIONING | AUO18-30N1-M3H |  |  | AUH2-30N1-CM3E |  | 30000 |  |  | 16.2 | 8.9 | 33000 |  |  | 24000 | 72.73% | 1.8 | Both | 625 | 2.5 | HRCU-A-CB (Split System: Heat Pump with Remote Outdoor Unit-Air-Source) | Yes
214053815 | Central Heat Pump | BOSCH | BOVC-36HDN1-M20G |  |  | BMAC3036CNTD | BGH96M100C5B | 33200 |  |  | 17.5 | 9 | 34200 |  |  | 24000 | 70.18% | 1.88 | Both | 692.5 | 2.77 | HRCU-A-CB (Split System: Heat Pump with Remote Outdoor Unit-Air-Source) | Yes
214610123 | Central Heat Pump | FRIEDRICH | FRP18AZ24AJVC |  |  | TCFZ2421HEAAM | FR802V1005A21UH | 22800 |  |  | 20 | 8.5 | 22800 |  |  | 26000 | 114% | 2.1 | Both | 475 | 1.9 | HRCU-A-CB (Split System: Heat Pump with Remote Outdoor Unit-Air-Source) | No
214610120 | Central Heat Pump | FRIEDRICH | FRP18AZ24AJVC |  |  | TCFZ2421HEAAM | FR962V0603A17M4 | 22800 |  |  | 20 | 8.5 | 22800 |  |  | 26000 | 114% | 2.1 | Both | 475 | 1.9 | HRCU-A-CB (Split System: Heat Pump with Remote Outdoor Unit-Air-Source) | No
214731878 | Central Heat Pump | FRIEDRICH | FRP18AZ24AJVC |  |  | TCFZ2421HEAAM | FR962V0705A21M4 | 22800 |  |  | 20 | 8.5 | 22800 |  |  | 26000 | 114% | 2.1 | Both | 475 | 1.9 | HRCU-A-CB (Split System: Heat Pump with Remote Outdoor Unit-Air-Source) | No
214610121 | Central Heat Pump | FRIEDRICH | FRP18AZ24AJVC |  |  | TCFZ2421HEAAM | FR98MV0703A17UP | 22800 |  |  | 20 | 8.5 | 22800 |  |  | 26000 | 114% | 2.1 | Both | 475 | 1.9 | HRCU-A-CB (Split System: Heat Pump with Remote Outdoor Unit-Air-Source) | No
214053841 | Central Heat Pump | BOSCH | BOVD-36HDN1-M20G |  |  | BMAC4248DNTF |  | 32600 |  |  | 15.2 | 9 | 34200 |  |  | 24000 | 70.18% | 1.88 | Both | 680 | 2.72 | HRCU-A-C (Split System: Heat Pump with Remote Outdoor Unit with No Indoor Fan --Air Source) | Yes
214610117 | Central Heat Pump | FRIEDRICH | FRP18AZ24AJVC |  |  | TCFZ2421HEAAM | FR97MV0603A17DH | 22800 |  |  | 20 | 8.5 | 22800 |  |  | 26000 | 114% | 2.1 | Both | 475 | 1.9 | HRCU-A-CB (Split System: Heat Pump with Remote Outdoor Unit-Air-Source) | No
214610116 | Central Heat Pump | FRIEDRICH | FRP18AZ24AJVC |  |  | TCFZ2421HEAAM | FR97MV0855A21DH | 22800 |  |  | 20 | 8.5 | 22800 |  |  | 26000 | 114% | 2.1 | Both | 475 | 1.9 | HRCU-A-CB (Split System: Heat Pump with Remote Outdoor Unit-Air-Source) | No
214610118 | Central Heat Pump | FRIEDRICH | FRP18AZ24AJVC |  |  | TCFZ2421HEAAM | FR98MV0603A17UP | 22800 |  |  | 20 | 8.5 | 22800 |  |  | 26000 | 114% | 2.1 | Both | 475 | 1.9 | HRCU-A-CB (Split System: Heat Pump with Remote Outdoor Unit-Air-Source) | No
214838758 | Central Heat Pump | YISO | YOHA2-36AA |  |  | YLCN2-2430AA | FG7TE-060D-V24B* | 23800 |  |  | 18.5 | 9 | 24000 |  |  | 19200 | 80% | 2 | Both | 495 | 1.98 | HRCU-A-CB (Split System: Heat Pump with Remote Outdoor Unit-Air-Source) | Both
214610150 | Central Heat Pump | FRIEDRICH | FRP18AZ60AJVC |  |  | TCFZ6021SEAAM | FR98MV1005A21UP | 52500 |  |  | 18 | 8.1 | 52000 |  |  | 49500 | 95.19% | 2 | Both | 1095 | 4.38 | HRCU-A-CB (Split System: Heat Pump with Remote Outdoor Unit-Air-Source) | N/A
214610151 | Central Heat Pump | FRIEDRICH | FRP18AZ60AJVC |  |  | TCFZ6021SEAAM | FR802V0755A21UH | 52500 |  |  | 18 | 8.1 | 52500 |  |  | 50500 | 96.19% | 1.9 | Both | 1095 | 4.38 | HRCU-A-CB (Split System: Heat Pump with Remote Outdoor Unit-Air-Source) | N/A
211394818 | Central Heat Pump | JOHNSON CONTROLS | HMH72B341 |  |  | XAHC48FBCN1 | TP9C100C16MP13 | 33000 |  |  | 16.5 | 8.5 | 31800 |  |  | 23200 | 72.96% | 2.04 | Both | 687.5 | 2.75 | HRCU-A-CB (Split System: Heat Pump with Remote Outdoor Unit-Air-Source) | N/A
211394350 | Central Heat Pump | JOHNSON CONTROLS | HMH72B341 |  |  | XAFD48FXXN1+TXV | TP9C120D20MP13 | 34000 |  |  | 17 | 8.5 | 32400 |  |  | 23800 | 73.46% | 2.1 | Both | 707.5 | 2.83 | HRCU-A-CB (Split System: Heat Pump with Remote Outdoor Unit-Air-Source) | N/A
211389920 | Central Heat Pump | JOHNSON CONTROLS | HMH72B341 |  |  | XAHC36DXXN1+TXV | TM8V100C16MP12 | 34000 |  |  | 17 | 8.1 | 34000 |  |  | 24600 | 72.35% | 2.08 | Both | 707.5 | 2.83 | HRCU-A-CB (Split System: Heat Pump with Remote Outdoor Unit-Air-Source) | N/A
211379502 | Central Heat Pump | YORK | HMH72B341 |  |  | XAHD48FXXN1+TXV | TM8Y100C20MP11 | 33800 |  |  | 16.5 | 8.5 | 32400 |  |  | 23800 | 73.46% | 2.06 | Both | 705 | 2.82 | HRCU-A-CB (Split System: Heat Pump with Remote Outdoor Unit-Air-Source) | N/A
211379525 | Central Heat Pump | YORK | HMH72B341 |  |  | XAFD48FXXN1+TXV | TM8Y100C20MP11 | 34000 |  |  | 16.5 | 8.5 | 34000 |  |  | 24200 | 71.18% | 2.1 | Both | 707.5 | 2.83 | HRCU-A-CB (Split System: Heat Pump with Remote Outdoor Unit-Air-Source) | N/A
211387647 | Central Heat Pump | JOHNSON CONTROLS | HMH72B341 |  |  | XAFC36DBCN1 | TM9V080C16MP12 | 34000 |  |  | 17.5 | 8.1 | 33800 |  |  | 23800 | 70.41% | 2.08 | Both | 707.5 | 2.83 | HRCU-A-CB (Split System: Heat Pump with Remote Outdoor Unit-Air-Source) | N/A
211395621 | Central Heat Pump | JOHNSON CONTROLS | HMH72B341 |  |  | XAFC48FBCN1 | TM9V080B12MP12 | 33400 |  |  | 16.5 | 8.5 | 32600 |  |  | 24000 | 73.62% | 2.06 | Both | 695 | 2.78 | HRCU-A-CB (Split System: Heat Pump with Remote Outdoor Unit-Air-Source) | N/A
214610141 | Central Heat Pump | FRIEDRICH | FRP18AZ48AJVC |  |  | TCFZ6021SEAAM | FR962V0855A21M4 | 44000 |  |  | 18 | 8.1 | 43500 |  |  | 45500 | 104.6% | 2 | Both | 917.5 | 3.67 | HRCU-A-CB (Split System: Heat Pump with Remote Outdoor Unit-Air-Source) | N/A
211206845 | Central Heat Pump | LUXAIRE | HL20B2421 |  |  | XAMB24DE1N1+CC | TM8V080B12MP12 | 22400 |  |  | 18 | 8.5 | 23600 |  |  | 18400 | 77.97% | 1.92 | Both | 467.5 | 1.87 | HRCU-A-CB (Split System: Heat Pump with Remote Outdoor Unit-Air-Source) | No
214290137 | Central Heat Pump | YISO | YOHA2-36AA |  |  | YLCN2-2430BA | MGH96M080B3A | 24000 |  |  | 18.5 | 9 | 24000 |  |  | 19400 | 80.83% | 2.1 | Both | 500 | 2 | HRCU-A-CB (Split System: Heat Pump with Remote Outdoor Unit-Air-Source) | Both
213771145 | Central Heat Pump | CARRIER | 25VNA825A*031* |  |  | CAP**3721AL*+UI | 58TN*B090C17**16 | 24600 |  |  | 17 | 8.5 | 21000 |  |  | 16600 | 79.05% | 2.02 | Both | 512.5 | 2.05 | HRCU-A-CB (Split System: Heat Pump with Remote Outdoor Unit-Air-Source) | N/A
214610148 | Central Heat Pump | FRIEDRICH | FRP18AZ60AJVC |  |  | TCFZ6021SEAAM | FR97MV1005A21DH | 52500 |  |  | 18 | 8.1 | 52500 |  |  | 50500 | 96.19% | 1.9 | Both | 1095 | 4.38 | HRCU-A-CB (Split System: Heat Pump with Remote Outdoor Unit-Air-Source) | N/A
213769927 | Central Heat Pump | AI AIR CONDITIONING | AUO18-60N1-M3H |  |  | AUH2-60N1-DM3E |  | 55000 |  |  | 15.3 | 9.4 | 59000 |  |  | 48500 | 82.2% | 1.91 | Both | 1145 | 4.58 | HRCU-A-CB (Split System: Heat Pump with Remote Outdoor Unit-Air-Source) | Yes
213773267 | Central Heat Pump | HEIL | HVH825GKA3* |  |  | EA*4X37L21A*+WALLCON | *80CTL0701716B* | 24400 |  |  | 17 | 8.5 | 21200 |  |  | 16600 | 78.3% | 2.02 | Both | 507.5 | 2.03 | HRCU-A-CB (Split System: Heat Pump with Remote Outdoor Unit-Air-Source) | N/A
212969826 | Central Heat Pump | CARRIER | 38MURAQ24AB3* |  |  | CNPV*3017AL* | 58SP*B045V14**12 | 23600 |  |  | 17 | 8.5 | 26200 |  |  | 24600 | 93.89% | 2.04 | Both | 492.5 | 1.97 | HRCU-A-CB (Split System: Heat Pump with Remote Outdoor Unit-Air-Source) | N/A
212983655 | Central Heat Pump | TEMPSTAR | DLCURAH18ABK |  |  | EA*4X24L17A* | *92MSN0601412A* | 17600 |  |  | 16 | 8.5 | 18500 |  |  | 17800 | 96.22% | 2.14 | Both | 367.5 | 1.47 | HRCU-A-CB (Split System: Heat Pump with Remote Outdoor Unit-Air-Source) | N/A
212981849 | Central Heat Pump | COMFORTMAKER | DLCURAH18ABK |  |  | EA*4X25L17A* | *80MSU1002120A* | 17800 |  |  | 16 | 8.1 | 17800 |  |  | 17800 | 100% | 2.14 | Both | 370 | 1.48 | HRCU-A-CB (Split System: Heat Pump with Remote Outdoor Unit-Air-Source) | N/A
212972952 | Central Heat Pump | CARRIER | 38MURAQ24AB3* |  |  | CAP**3717AL* | 59SP6B040V14**10 | 23800 |  |  | 16.5 | 8.5 | 25600 |  |  | 22600 | 88.28% | 1.86 | Both | 495 | 1.98 | HRCU-A-CB (Split System: Heat Pump with Remote Outdoor Unit-Air-Source) | N/A
214241637 | Central Heat Pump | HEIL | HVH825GKA3* |  |  | EN(A,D)4X24L17**+WALLCON | *96CTN0801714B* | 23200 |  |  | 16 | 8.1 | 22000 |  |  | 16900 | 76.82% | 1.92 | Both | 482.5 | 1.93 | HRCU-A-CB (Split System: Heat Pump with Remote Outdoor Unit-Air-Source) | N/A
211230944 | Central Heat Pump | CARRIER | 38MURAQ36AB3* |  |  | CAP**4221AL* | GG96VTAA60100C | 35400 |  |  | 16.5 | 8.1 | 38500 |  |  | 35000 | 90.91% | 1.88 | Both | 737.5 | 2.95 | HRCU-A-CB (Split System: Heat Pump with Remote Outdoor Unit-Air-Source) | N/A
212969956 | Central Heat Pump | CARRIER | 38MURAQ36AB3* |  |  | CNPV*4217AL* | 58SP*B045V14**12 | 35400 |  |  | 16 | 8.1 | 38500 |  |  | 35000 | 90.91% | 1.94 | Both | 737.5 | 2.95 | HRCU-A-CB (Split System: Heat Pump with Remote Outdoor Unit-Air-Source) | N/A
211388328 | Central Heat Pump | COLEMAN | HMH72B341 |  |  | XAFB36DXXN1+TXV | CP9C060B12MP13 | 33800 |  |  | 17 | 8.5 | 33400 |  |  | 23800 | 71.26% | 2.04 | Both | 705 | 2.82 | HRCU-A-CB (Split System: Heat Pump with Remote Outdoor Unit-Air-Source) | N/A
211379438 | Central Heat Pump | YORK | HMH72B341 |  |  | XAFC48FBCN1 | TM9E100C16MP12 | 33400 |  |  | 17 | 8.5 | 32400 |  |  | 23600 | 72.84% | 2.06 | Both | 695 | 2.78 | HRCU-A-CB (Split System: Heat Pump with Remote Outdoor Unit-Air-Source) | N/A
214595053 | Central Heat Pump | JOHNSON CONTROLS | HH836E2S11 |  |  | CTM36C5CDS1 | Z8ES080C20SMPS1 | 34000 |  |  | 18 | 8.5 | 31600 |  |  | 25400 | 80.38% | 2 | Both | 707.5 | 2.83 | HRCU-A-CB (Split System: Heat Pump with Remote Outdoor Unit-Air-Source) | N/A
211397134 | Central Heat Pump | JOHNSON CONTROLS | HMH72B341 |  |  | XAHC48FBCN1 | TM8V120C20MP12 | 33800 |  |  | 16.5 | 8.5 | 32400 |  |  | 23800 | 73.46% | 2.06 | Both | 705 | 2.82 | HRCU-A-CB (Split System: Heat Pump with Remote Outdoor Unit-Air-Source) | N/A
211391125 | Central Heat Pump | JOHNSON CONTROLS | HMH72B341 |  |  | XAUB36DXXN1+TXV | TPLC060A12MP13 | 34000 |  |  | 17.5 | 8.1 | 34000 |  |  | 24200 | 71.18% | 2.06 | Both | 707.5 | 2.83 | HRCU-A-CB (Split System: Heat Pump with Remote Outdoor Unit-Air-Source) | N/A
211394401 | Central Heat Pump | JOHNSON CONTROLS | HMH72B341 |  |  | XAHD48FXXN1+TXV | TM9V100C20MP12 | 33600 |  |  | 16.5 | 8.5 | 32400 |  |  | 23800 | 73.46% | 2.06 | Both | 700 | 2.8 | HRCU-A-CB (Split System: Heat Pump with Remote Outdoor Unit-Air-Source) | N/A
211395796 | Central Heat Pump | JOHNSON CONTROLS | HMH72B341 |  |  | XAHC48FBCN1 | TP9C060B12MP13 | 32400 |  |  | 16 | 8.1 | 32000 |  |  | 23400 | 73.12% | 2 | Both | 675 | 2.7 | HRCU-A-CB (Split System: Heat Pump with Remote Outdoor Unit-Air-Source) | N/A
214731875 | Central Heat Pump | FRIEDRICH | FRP18AZ36AJVC |  |  | TCFZ6021SEAAM | FR962V0703A17M4 | 34200 |  |  | 19 | 8.5 | 35000 |  |  | 43000 | 122.9% | 2.2 | Both | 712.5 | 2.85 | HRCU-A-CB (Split System: Heat Pump with Remote Outdoor Unit-Air-Source) | N/A
214610131 | Central Heat Pump | FRIEDRICH | FRP18AZ36AJVC |  |  | TCFZ6021SEAAM | FR98MV0603A17UP | 34200 |  |  | 19 | 8.5 | 34200 |  |  | 43500 | 127.2% | 2.2 | Both | 712.5 | 2.85 | HRCU-A-CB (Split System: Heat Pump with Remote Outdoor Unit-Air-Source) | No
214238945 | Central Heat Pump | HEIL | HVH837GKA2* |  |  | EN(A,D)4X36L21**+WALLCON | *96CTN1002122B* | 31400 |  |  | 17 | 8.1 | 33000 |  |  | 24000 | 72.73% | 1.84 | Both | 655 | 2.62 | HRCU-A-CB (Split System: Heat Pump with Remote Outdoor Unit-Air-Source) | N/A
212981789 | Central Heat Pump | COMFORTMAKER | DLCURAH24ABK |  |  | EN(A,D)4X30L17** | *80MSU1002120A* | 23800 |  |  | 16.5 | 8.5 | 26400 |  |  | 24000 | 90.91% | 1.98 | Both | 495 | 1.98 | HRCU-A-CB (Split System: Heat Pump with Remote Outdoor Unit-Air-Source) | N/A
211240851 | Central Heat Pump | HEIL | DLCURAH24ABK |  |  | EA*4X25L17A* | *96VSN0601412A* | 24000 |  |  | 16.5 | 8.1 | 25200 |  |  | 21600 | 85.71% | 1.82 | Both | 500 | 2 | HRCU-A-CB (Split System: Heat Pump with Remote Outdoor Unit-Air-Source) | N/A
214238865 | Central Heat Pump | HEIL | HVH837GKA2* |  |  | EN(A,D)4X36L21**+WALLCON | *80CTL0902120B* | 31400 |  |  | 17 | 8.1 | 33000 |  |  | 24000 | 72.73% | 1.84 | Both | 655 | 2.62 | HRCU-A-CB (Split System: Heat Pump with Remote Outdoor Unit-Air-Source) | N/A
214238965 | Central Heat Pump | HEIL | HVH837GKA2* |  |  | END4X42L17**+WALLCON | *80CTL0701412B* | 32000 |  |  | 17 | 8.1 | 33200 |  |  | 25000 | 75.3% | 1.9 | Both | 667.5 | 2.67 | HRCU-A-CB (Split System: Heat Pump with Remote Outdoor Unit-Air-Source) | N/A
212619670 | Central Heat Pump | YISO | YOHA8-36A |  |  | YAHA-36A |  | 33600 |  |  | 19 | 9 | 36000 |  |  | 25200 | 70% | 2.4 | Both | 700 | 2.8 | HRCU-A-CB (Split System: Heat Pump with Remote Outdoor Unit-Air-Source) | N/A
211240842 | Central Heat Pump | HEIL | DLCURAH24ABK |  |  | EA*4X25L17A* | *96VSN0401712A* | 23800 |  |  | 16 | 8.1 | 25200 |  |  | 21800 | 86.51% | 1.82 | Both | 495 | 1.98 | HRCU-A-CB (Split System: Heat Pump with Remote Outdoor Unit-Air-Source) | N/A
213773545 | Central Heat Pump | CARRIER | 25VNA825A*032* |  |  | CAP**4224AL*+UI | 59TN6C100C21**22 | 23800 |  |  | 16.5 | 8.1 | 21400 |  |  | 16600 | 77.57% | 1.96 | Both | 495 | 1.98 | HRCU-A-CB (Split System: Heat Pump with Remote Outdoor Unit-Air-Source) | N/A
213773645 | Central Heat Pump | CARRIER | 25VNA825A*032* |  |  | CAP**4321AL*+UI | 59MN7C100C21**22 | 24400 |  |  | 16.5 | 8.5 | 21200 |  |  | 16600 | 78.3% | 2.04 | Both | 507.5 | 2.03 | HRCU-A-CB (Split System: Heat Pump with Remote Outdoor Unit-Air-Source) | N/A
213771137 | Central Heat Pump | HEIL | HVH825GKA2* |  |  | EA*4X37L21A*+WALLCON | *80CTL0701716B* | 24400 |  |  | 17 | 8.5 | 21200 |  |  | 16600 | 78.3% | 2.02 | Both | 507.5 | 2.03 | HRCU-A-CB (Split System: Heat Pump with Remote Outdoor Unit-Air-Source) | N/A
214097740 | Central Heat Pump | FRIEDRICH | RD17AZ48AJ3N |  |  | TCFZ6024SEANM | FR801V1005A21UHS | 45500 |  |  | 17 | 8.1 | 45500 |  |  | 40000 | 87.91% | 2.1 | Both | 947.5 | 3.79 | HRCU-A-CB (Split System: Heat Pump with Remote Outdoor Unit-Air-Source) | Yes
213770303 | Central Heat Pump | CARRIER | 25VNA448A*031* |  |  | CAP**6121AL*+UI | 58TN*B110C21**20 | 45500 |  |  | 21.5 | 9.5 | 46000 |  |  | 36200 | 78.7% | 2.36 | Both | 947.5 | 3.79 | HRCU-A-CB (Split System: Heat Pump with Remote Outdoor Unit-Air-Source) | Both
213770321 | Central Heat Pump | CARRIER | 25VNA448A*031* |  |  | CAP**6124AL*+UI | 59TN6C120C24**22 | 45500 |  |  | 21.5 | 9.5 | 46000 |  |  | 36200 | 78.7% | 2.38 | Both | 947.5 | 3.79 | HRCU-A-CB (Split System: Heat Pump with Remote Outdoor Unit-Air-Source) | Both
211010195 | Central Heat Pump | LUXAIRE | HL20B4821 |  |  | JHVVC48HE3C2N1+CC |  | 44500 |  |  | 19.5 | 8.5 | 44000 |  |  | 35200 | 80% | 2 | Both | 927.5 | 3.71 | HRCU-A-CB (Split System: Heat Pump with Remote Outdoor Unit-Air-Source) | No
213770295 | Central Heat Pump | CARRIER | 25VNA448A*031* |  |  | CAP**6024AL*+UI | 59TN6C120C24**22 | 44500 |  |  | 21.5 | 9.5 | 46000 |  |  | 36200 | 78.7% | 2.36 | Both | 927.5 | 3.71 | HRCU-A-CB (Split System: Heat Pump with Remote Outdoor Unit-Air-Source) | Both
214296078 | Central Heat Pump | AI AIR CONDITIONING | AUO17-24N1-M3 |  |  | AUH2-24N1-BM3E |  | 24000 |  |  | 17 | 9.2 | 26000 |  |  | 19400 | 74.62% | 2.1 | Both | 500 | 2 | HRCU-A-CB (Split System: Heat Pump with Remote Outdoor Unit-Air-Source) | Yes
210720646 | Central Heat Pump | BRYANT HEATING AND COOLING SYSTEMS | 284ANV036*0**B* |  |  | CAP**6024AL*+UI | 935CA66100C21*** | 34400 |  |  | 20 | 9 | 34400 |  |  | 25000 | 72.67% | 2.02 | Both | 717.5 | 2.87 | HRCU-A-CB (Split System: Heat Pump with Remote Outdoor Unit-Air-Source) | No
214097724 | Central Heat Pump | FRIEDRICH | RD17AZ48AJ3N |  |  | TCFZ6024SEANM | FR951V0705A21M4 | 45500 |  |  | 16 | 8.1 | 45500 |  |  | 40500 | 89.01% | 2.1 | Both | 947.5 | 3.79 | HRCU-A-CB (Split System: Heat Pump with Remote Outdoor Unit-Air-Source) | Yes
213773655 | Central Heat Pump | CARRIER | 25VNA825A*032* |  |  | CAP**4321AL*+UI | 59TN6C060C17**14 | 24400 |  |  | 16.5 | 8.1 | 21200 |  |  | 16700 | 78.77% | 2.02 | Both | 507.5 | 2.03 | HRCU-A-CB (Split System: Heat Pump with Remote Outdoor Unit-Air-Source) | N/A
214097725 | Central Heat Pump | FRIEDRICH | RD17AZ48AJ3N |  |  | TCFZ6024SEANM | FR921V1155A24M4 | 45500 |  |  | 17 | 8.1 | 45500 |  |  | 40000 | 87.91% | 2.1 | Both | 947.5 | 3.79 | HRCU-A-CB (Split System: Heat Pump with Remote Outdoor Unit-Air-Source) | Yes
214242787 | Central Heat Pump | HEIL | HVH825GKA2* |  |  | EN(A,D)4X36L21**+WALLCON | *95CSU0601716B* | 23400 |  |  | 16.5 | 8.1 | 21600 |  |  | 16700 | 77.31% | 1.92 | Both | 487.5 | 1.95 | HRCU-A-CB (Split System: Heat Pump with Remote Outdoor Unit-Air-Source) | N/A
214242807 | Central Heat Pump | HEIL | HVH825GKA2* |  |  | EN(A,D)4X36L21**+WALLCON | *97CMN0801714B* | 23400 |  |  | 16.5 | 8.1 | 21600 |  |  | 16700 | 77.31% | 1.92 | Both | 487.5 | 1.95 | HRCU-A-CB (Split System: Heat Pump with Remote Outdoor Unit-Air-Source) | N/A
207436586 | Central Heat Pump | LENNOX | SL25XPV-048-230A** |  |  | CX35-49C+TDR | EL296UH090XV48C* | 45000 |  |  | 20 | 8.9 | 44000 |  |  | 36000 | 81.82% | 1.76 | Both | 937.5 | 3.75 | HRCU-A-CB (Split System: Heat Pump with Remote Outdoor Unit-Air-Source) | Yes
213770301 | Central Heat Pump | CARRIER | 25VNA448A*031* |  |  | CAP**6121AL*+UI | 58TN*B090C21**20 | 45500 |  |  | 21.5 | 9.5 | 46000 |  |  | 36200 | 78.7% | 2.38 | Both | 947.5 | 3.79 | HRCU-A-CB (Split System: Heat Pump with Remote Outdoor Unit-Air-Source) | Both
210720636 | Central Heat Pump | BRYANT HEATING AND COOLING SYSTEMS | 284ANV036*0**B* |  |  | CAP**3721AL*+UI | 88*TA36045C17*** | 34000 |  |  | 19 | 9 | 35600 |  |  | 26000 | 73.03% | 2 | Both | 707.5 | 2.83 | HRCU-A-CB (Split System: Heat Pump with Remote Outdoor Unit-Air-Source) | N/A
211206975 | Central Heat Pump | LUXAIRE | HL20B4821 |  |  | XAMC48HE3N1+CC | LPLC100C20MP13 | 43500 |  |  | 19 | 9 | 44500 |  |  | 36200 | 81.35% | 2.14 | Both | 907.5 | 3.63 | HRCU-A-CB (Split System: Heat Pump with Remote Outdoor Unit-Air-Source) | No
208447881 | Central Heat Pump | CARRIER | 38MURAQ24AA3 |  |  | 40MUAAQ24XA3 |  | 24000 |  |  | 17 | 9.2 | 26000 |  |  | 19400 | 74.62% | 2.1 | Both | 500 | 2 | HRCU-A-CB (Split System: Heat Pump with Remote Outdoor Unit-Air-Source) | Yes
214097743 | Central Heat Pump | FRIEDRICH | RD17AZ48AJ3N |  |  | TCFZ6024SEANM | FR801V0755A21UH | 45500 |  |  | 17 | 8.1 | 45500 |  |  | 40000 | 87.91% | 2.1 | Both | 947.5 | 3.79 | HRCU-A-CB (Split System: Heat Pump with Remote Outdoor Unit-Air-Source) | Yes
213067505 | Central Heat Pump | ACIQ | HVH825GKA2* |  |  | EA*4X42L21A*+WALLCON | *97CMN0801714A* | 23600 |  |  | 16.5 | 8.1 | 21400 |  |  | 16700 | 78.04% | 1.96 | Both | 492.5 | 1.97 | HRCU-A-CB (Split System: Heat Pump with Remote Outdoor Unit-Air-Source) | N/A
214242777 | Central Heat Pump | HEIL | HVH825GKA2* |  |  | EN(A,D)4X36L21**+WALLCON | *80CTL1102120B* | 23600 |  |  | 16.5 | 8.1 | 21600 |  |  | 16700 | 77.31% | 1.92 | Both | 492.5 | 1.97 | HRCU-A-CB (Split System: Heat Pump with Remote Outdoor Unit-Air-Source) | N/A
214242827 | Central Heat Pump | HEIL | HVH825GKA2* |  |  | EN(A,D)4X36L21**+WALLCON | *96CTN0601714B* | 23400 |  |  | 16 | 8.1 | 21600 |  |  | 16800 | 77.78% | 1.9 | Both | 487.5 | 1.95 | HRCU-A-CB (Split System: Heat Pump with Remote Outdoor Unit-Air-Source) | N/A
214649768 | Central Heat Pump | JOHNSON CONTROLS | HH824E2S11 |  |  | CTU30B5XCS1+TXV | TM8E100B12MP11 | 23000 |  |  | 17 | 9 | 23000 |  |  | 18000 | 78.26% | 2 | Both | 480 | 1.92 | HRCU-A-CB (Split System: Heat Pump with Remote Outdoor Unit-Air-Source) | N/A
212973662 | Central Heat Pump | CARRIER | 38MURAQ18AB3* |  |  | CAP**2417AL* | 59SP6B080V17**16 | 17200 |  |  | 16 | 8.5 | 18200 |  |  | 19400 | 106.6% | 2.34 | Both | 357.5 | 1.43 | HRCU-A-CB (Split System: Heat Pump with Remote Outdoor Unit-Air-Source) | N/A
215222807 | Central Heat Pump | FRIEDRICH | RD17AZ60AJ3N |  |  | RCFZ6021STAAM | FR951T1005A21M4 | 54500 |  |  | 17 | 8.1 | 46500 |  |  | 34000 | 73.12% | 2.1 | Both | 1135 | 4.54 | HRCU-A-CB (Split System: Heat Pump with Remote Outdoor Unit-Air-Source) | N/A
215222809 | Central Heat Pump | FRIEDRICH | RD17AZ60AJ3N |  |  | RCFZ6021STAAM | FR951T0705A21M4 | 54500 |  |  | 18 | 8.1 | 46500 |  |  | 33800 | 72.69% | 2 | Both | 1135 | 4.54 | HRCU-A-CB (Split System: Heat Pump with Remote Outdoor Unit-Air-Source) | N/A
214610153 | Central Heat Pump | FRIEDRICH | FRP18AZ48AJVC |  |  | TCFZ6021SEAAM | FR802V1005A21UH | 44500 |  |  | 19 | 8.5 | 43000 |  |  | 45000 | 104.7% | 2 | Both | 927.5 | 3.71 | HRCU-A-CB (Split System: Heat Pump with Remote Outdoor Unit-Air-Source) | Yes
211260730 | Central Heat Pump | HEIL | DLCURAH18ABK |  |  | EA*4X25L17A* | *96VSN0401712A* | 18200 |  |  | 15.5 | 8.5 | 18200 |  |  | 17500 | 96.15% | 2.12 | Both | 380 | 1.52 | HRCU-A-CB (Split System: Heat Pump with Remote Outdoor Unit-Air-Source) | N/A
211262166 | Central Heat Pump | HEIL | DLCURAH18ABK |  |  | EA*4X30L17A* | *80ES(N,L)0701412A* | 17800 |  |  | 16.5 | 8.5 | 18200 |  |  | 18500 | 101.6% | 2.22 | Both | 370 | 1.48 | HRCU-A-CB (Split System: Heat Pump with Remote Outdoor Unit-Air-Source) | N/A
214229015 | Central Heat Pump | HEIL | DLCURAH18ABK |  |  | EN(A,D)4X24L17** | *80MSU0601716A* | 17600 |  |  | 16 | 8.5 | 18500 |  |  | 18900 | 102.2% | 2.28 | Both | 367.5 | 1.47 | HRCU-A-CB (Split System: Heat Pump with Remote Outdoor Unit-Air-Source) | N/A
212972922 | Central Heat Pump | CARRIER | 38MURAQ24AB3* |  |  | CAP**3014AL* | 59SP6B040V14**10 | 23400 |  |  | 16 | 8.5 | 26400 |  |  | 24800 | 93.94% | 2.06 | Both | 487.5 | 1.95 | HRCU-A-CB (Split System: Heat Pump with Remote Outdoor Unit-Air-Source) | N/A
213773247 | Central Heat Pump | HEIL | HVH825GKA3* |  |  | EA*4X37L17A*+WALLCON | *96CTN0801714B* | 24200 |  |  | 16.5 | 8.1 | 21400 |  |  | 16700 | 78.04% | 2 | Both | 505 | 2.02 | HRCU-A-CB (Split System: Heat Pump with Remote Outdoor Unit-Air-Source) | N/A
212975127 | Central Heat Pump | COMFORTMAKER | DLCURAH18ABK |  |  | EN(A,D)4X30L17** | *96VTN0401712B* | 17300 |  |  | 16 | 8.1 | 17900 |  |  | 18600 | 103.9% | 2.22 | Both | 360 | 1.44 | HRCU-A-CB (Split System: Heat Pump with Remote Outdoor Unit-Air-Source) | N/A
213773347 | Central Heat Pump | HEIL | HVH825GKA3* |  |  | EA*4X37L21A*+WALLCON | *96CTN0601714B* | 24400 |  |  | 16.5 | 8.1 | 21200 |  |  | 16700 | 78.77% | 2.02 | Both | 507.5 | 2.03 | HRCU-A-CB (Split System: Heat Pump with Remote Outdoor Unit-Air-Source) | N/A
214241747 | Central Heat Pump | HEIL | HVH825GKA3* |  |  | EN(A,D)4X30L17**+WALLCON | *96CTN0601714B* | 23400 |  |  | 16 | 8.1 | 21600 |  |  | 16800 | 77.78% | 1.9 | Both | 487.5 | 1.95 | HRCU-A-CB (Split System: Heat Pump with Remote Outdoor Unit-Air-Source) | N/A
212974326 | Central Heat Pump | COMFORTMAKER | DLCURAH24ABK |  |  | EA*4X37L21A* | *96VSN1002120B* | 24800 |  |  | 17.5 | 8.5 | 25600 |  |  | 21200 | 82.81% | 1.8 | Both | 517.5 | 2.07 | HRCU-A-CB (Split System: Heat Pump with Remote Outdoor Unit-Air-Source) | N/A
212985858 | Central Heat Pump | COMFORTMAKER | DLCURAH24ABK |  |  | EN(A,D)4X30L17** | *96MSN0261410A* | 23400 |  |  | 16.5 | 8.1 | 26000 |  |  | 24400 | 93.85% | 2.02 | Both | 487.5 | 1.95 | HRCU-A-CB (Split System: Heat Pump with Remote Outdoor Unit-Air-Source) | N/A
212973556 | Central Heat Pump | COMFORTMAKER | DLCURAH24ABK |  |  | EA*4X30L14A* | *96VSN0601412B* | 23400 |  |  | 16.5 | 8.5 | 26200 |  |  | 25000 | 95.42% | 2.08 | Both | 487.5 | 1.95 | HRCU-A-CB (Split System: Heat Pump with Remote Outdoor Unit-Air-Source) | N/A
212979506 | Central Heat Pump | COMFORTMAKER | DLCURAH24ABK |  |  | EA*4X37L21A* | *80MS(N,L)0702116A* | 24400 |  |  | 17 | 8.5 | 25200 |  |  | 21200 | 84.13% | 1.8 | Both | 507.5 | 2.03 | HRCU-A-CB (Split System: Heat Pump with Remote Outdoor Unit-Air-Source) | N/A
212979237 | Central Heat Pump | TEMPSTAR | DLCURAH24ABK |  |  | EN(A,D,W)4X36L17** | *80MS(N,L)0701716A* | 23600 |  |  | 17 | 8.5 | 26400 |  |  | 24400 | 92.42% | 2.02 | Both | 492.5 | 1.97 | HRCU-A-CB (Split System: Heat Pump with Remote Outdoor Unit-Air-Source) | N/A
211243223 | Central Heat Pump | HEIL | DLCURAH24ABK |  |  | EA*4X37L21A* | *96VSN0601714A* | 24800 |  |  | 16.5 | 8.5 | 25600 |  |  | 21000 | 82.03% | 1.76 | Both | 517.5 | 2.07 | HRCU-A-CB (Split System: Heat Pump with Remote Outdoor Unit-Air-Source) | N/A
211241938 | Central Heat Pump | HEIL | DLCURAH24ABK |  |  | EA*4X36L17A* | *95ESU0601716A* | 24400 |  |  | 17 | 8.5 | 26200 |  |  | 22400 | 85.5% | 1.86 | Both | 507.5 | 2.03 | HRCU-A-CB (Split System: Heat Pump with Remote Outdoor Unit-Air-Source) | N/A
211245279 | Central Heat Pump | HEIL | DLCURAH24ABK |  |  | EN(A,D,W)4X36L17** | OMV112K14A | 24000 |  |  | 16 | 8.1 | 26400 |  |  | 23000 | 87.12% | 1.88 | Both | 500 | 2 | HRCU-A-CB (Split System: Heat Pump with Remote Outdoor Unit-Air-Source) | N/A
212972962 | Central Heat Pump | CARRIER | 38MURAQ24AB3* |  |  | CNPV*2414AL* | 59SP6B040V14**10 | 23000 |  |  | 16 | 8.5 | 27000 |  |  | 25600 | 94.81% | 2.12 | Both | 480 | 1.92 | HRCU-A-CB (Split System: Heat Pump with Remote Outdoor Unit-Air-Source) | N/A
212976070 | Central Heat Pump | CARRIER | 38MURAQ24AB3* |  |  | CAP**3721AL* | 59TP6C080V17**16 | 24600 |  |  | 17 | 8.5 | 25200 |  |  | 21200 | 84.13% | 1.78 | Both | 512.5 | 2.05 | HRCU-A-CB (Split System: Heat Pump with Remote Outdoor Unit-Air-Source) | N/A
212972982 | Central Heat Pump | CARRIER | 38MURAQ24AB3* |  |  | CNPV*3014AL* | 59SP6B040V14**10 | 23400 |  |  | 16 | 8.1 | 26400 |  |  | 24800 | 93.94% | 2.04 | Both | 487.5 | 1.95 | HRCU-A-CB (Split System: Heat Pump with Remote Outdoor Unit-Air-Source) | N/A
212974950 | Central Heat Pump | CARRIER | 38MURAQ24AB3* |  |  | CAP**3014AL* | 59TP6C040V14**10 | 23200 |  |  | 16 | 8.5 | 26400 |  |  | 25000 | 94.7% | 2.08 | Both | 482.5 | 1.93 | HRCU-A-CB (Split System: Heat Pump with Remote Outdoor Unit-Air-Source) | N/A
212983665 | Central Heat Pump | TEMPSTAR | DLCURAH18ABK |  |  | EA*4X25L17A* | *92MSN0601412A* | 17700 |  |  | 16.5 | 8.1 | 17700 |  |  | 18700 | 105.6% | 2.24 | Both | 370 | 1.48 | HRCU-A-CB (Split System: Heat Pump with Remote Outdoor Unit-Air-Source) | N/A
214241627 | Central Heat Pump | HEIL | HVH825GKA3* |  |  | EN(A,D)4X24L17**+WALLCON | *96CTN0601714B* | 23200 |  |  | 15.5 | 8.1 | 22200 |  |  | 16900 | 76.13% | 1.92 | Both | 482.5 | 1.93 | HRCU-A-CB (Split System: Heat Pump with Remote Outdoor Unit-Air-Source) | N/A
211264099 | Central Heat Pump | TEMPSTAR | DLCURAH18ABK |  |  | EN(A,D)4X30L17** | *80ESU0401712A* | 18600 |  |  | 16.5 | 8.5 | 19000 |  |  | 18200 | 95.79% | 2.2 | Both | 387.5 | 1.55 | HRCU-A-CB (Split System: Heat Pump with Remote Outdoor Unit-Air-Source) | N/A
214290130 | Central Heat Pump | YISO | YOHA2-36AA |  |  | YLCN2-2430AA+DK |  | 22800 |  |  | 15.2 | 8.6 | 23000 |  |  | 18600 | 80.87% | 1.9 | Both | 475 | 1.9 | HRCU-A-C (Split System: Heat Pump with Remote Outdoor Unit with No Indoor Fan --Air Source) | Both
214838750 | Central Heat Pump | YISO | YOHA2-36AA |  |  | YLCN2-3036BA | FG7SA-072C-T24B* | 33000 |  |  | 16.5 | 8.5 | 34600 |  |  | 24400 | 70.52% | 1.95 | Both | 687.5 | 2.75 | HRCU-A-CB (Split System: Heat Pump with Remote Outdoor Unit-Air-Source) | Yes
213771105 | Central Heat Pump | CARRIER | 25VNA825A*031* |  |  | CAP**3717AL*+UI | 59TN6C060C17**14 | 24000 |  |  | 16 | 8.1 | 21400 |  |  | 16800 | 78.5% | 1.98 | Both | 500 | 2 | HRCU-A-CB (Split System: Heat Pump with Remote Outdoor Unit-Air-Source) | N/A
214838747 | Central Heat Pump | YISO | YOHA2-36AA |  |  | YLCN2-2430BA | FG7SA-072C-T24B* | 24000 |  |  | 17.5 | 8.5 | 24000 |  |  | 19400 | 80.83% | 2.1 | Both | 500 | 2 | HRCU-A-CB (Split System: Heat Pump with Remote Outdoor Unit-Air-Source) | Both
212972732 | Central Heat Pump | CARRIER | 38MURAQ18AB3* |  |  | CNPV*2414AL* | 59SP6B040V14**10 | 17400 |  |  | 15.5 | 8.5 | 18500 |  |  | 19200 | 103.8% | 2.3 | Both | 362.5 | 1.45 | HRCU-A-CB (Split System: Heat Pump with Remote Outdoor Unit-Air-Source) | N/A
211260962 | Central Heat Pump | CARRIER | 38MURAQ18AB3* |  |  | CAP**2517AL* | GG96VTAA42060B | 18200 |  |  | 16 | 8.5 | 18100 |  |  | 17500 | 96.69% | 2.12 | Both | 380 | 1.52 | HRCU-A-CB (Split System: Heat Pump with Remote Outdoor Unit-Air-Source) | N/A
212969996 | Central Heat Pump | CARRIER | 38MURAQ18AB3* |  |  | CAP**3017AL* | 58SP*B070V17**16 | 17500 |  |  | 16.5 | 8.5 | 18000 |  |  | 18700 | 103.9% | 2.26 | Both | 365 | 1.46 | HRCU-A-CB (Split System: Heat Pump with Remote Outdoor Unit-Air-Source) | N/A
212973672 | Central Heat Pump | CARRIER | 38MURAQ18AB3* |  |  | CAP**2517AL* | 59SP6B080V17**16 | 17800 |  |  | 16.5 | 8.1 | 17600 |  |  | 17800 | 101.1% | 2.14 | Both | 370 | 1.48 | HRCU-A-CB (Split System: Heat Pump with Remote Outdoor Unit-Air-Source) | N/A
214838749 | Central Heat Pump | YISO | YOHA2-36AA |  |  | YLCN2-3036BA | FG7SA-090C-T24B* | 33000 |  |  | 16.5 | 8.5 | 34600 |  |  | 24400 | 70.52% | 1.95 | Both | 687.5 | 2.75 | HRCU-A-CB (Split System: Heat Pump with Remote Outdoor Unit-Air-Source) | Yes
214290127 | Central Heat Pump | YISO | YOHA2-36AA |  |  | YAHA1-36BA |  | 34200 |  |  | 19.5 | 9.5 | 36000 |  |  | 25200 | 70% | 2 | Both | 712.5 | 2.85 | HRCU-A-CB (Split System: Heat Pump with Remote Outdoor Unit-Air-Source) | N/A
214290131 | Central Heat Pump | YISO | YOHA2-36AA |  |  | YLCN2-2430BA+DK |  | 23200 |  |  | 15.2 | 8.8 | 23000 |  |  | 18600 | 80.87% | 1.9 | Both | 482.5 | 1.93 | HRCU-A-C (Split System: Heat Pump with Remote Outdoor Unit with No Indoor Fan --Air Source) | Both
212969976 | Central Heat Pump | CARRIER | 38MURAQ18AB3* |  |  | CAP**2417AL* | 58SP*B070V17**16 | 17300 |  |  | 16 | 8.5 | 18200 |  |  | 19400 | 106.6% | 2.34 | Both | 360 | 1.44 | HRCU-A-CB (Split System: Heat Pump with Remote Outdoor Unit-Air-Source) | N/A
212972742 | Central Heat Pump | CARRIER | 38MURAQ18AB3* |  |  | CNPV*2417AL* | 59SP6B040V14**10 | 17400 |  |  | 15.5 | 8.5 | 18500 |  |  | 19200 | 103.8% | 2.3 | Both | 362.5 | 1.45 | HRCU-A-CB (Split System: Heat Pump with Remote Outdoor Unit-Air-Source) | N/A
212969966 | Central Heat Pump | CARRIER | 38MURAQ18AB3* |  |  | CAP**1917AL* | 58SP*B070V17**16 | 17800 |  |  | 16.5 | 8.1 | 17800 |  |  | 17900 | 100.6% | 2.16 | Both | 370 | 1.48 | HRCU-A-CB (Split System: Heat Pump with Remote Outdoor Unit-Air-Source) | N/A
212970016 | Central Heat Pump | CARRIER | 38MURAQ18AB3* |  |  | CNPV*3017AL* | 58SP*B070V17**16 | 17500 |  |  | 16 | 8.1 | 18000 |  |  | 18600 | 103.3% | 2.24 | Both | 365 | 1.46 | HRCU-A-CB (Split System: Heat Pump with Remote Outdoor Unit-Air-Source) | N/A
215222794 | Central Heat Pump | FRIEDRICH | RD17AZ60AJ3N |  |  | TCFZ6021STAAM | FR921T1005A21M4 | 54500 |  |  | 17 | 8.1 | 46500 |  |  | 34000 | 73.12% | 2.1 | Both | 1135 | 4.54 | HRCU-A-CB (Split System: Heat Pump with Remote Outdoor Unit-Air-Source) | N/A
212970858 | Central Heat Pump | CARRIER | 38MURAQ18AB3* |  |  | CAP**2414AL* | 58TP*B045V14**12 | 17700 |  |  | 16.5 | 8.5 | 18600 |  |  | 19400 | 104.3% | 2.32 | Both | 370 | 1.48 | HRCU-A-CB (Split System: Heat Pump with Remote Outdoor Unit-Air-Source) | N/A
214097739 | Central Heat Pump | FRIEDRICH | RD17AZ48AJ3N |  |  | TCFZ6024SEANM | FR801V1005A21UHU | 45500 |  |  | 17 | 8.1 | 45500 |  |  | 40000 | 87.91% | 2.1 | Both | 947.5 | 3.79 | HRCU-A-CB (Split System: Heat Pump with Remote Outdoor Unit-Air-Source) | Yes
213774715 | Central Heat Pump | CARRIER | 25VNA825A*032* |  |  | CSPH*4812AL*+UI | 59TN6C120C24**22 | 24200 |  |  | 16.5 | 8.1 | 21200 |  |  | 16600 | 78.3% | 2.02 | Both | 505 | 2.02 | HRCU-A-CB (Split System: Heat Pump with Remote Outdoor Unit-Air-Source) | N/A
211395844 | Central Heat Pump | JOHNSON CONTROLS | HMH72B341 |  |  | XAFC48FXXN1+TXV | TP9C060B12MP13 | 33000 |  |  | 16.5 | 8.1 | 32400 |  |  | 24000 | 74.07% | 2.04 | Both | 687.5 | 2.75 | HRCU-A-CB (Split System: Heat Pump with Remote Outdoor Unit-Air-Source) | N/A
211387590 | Central Heat Pump | JOHNSON CONTROLS | HMH72B341 |  |  | XAHC36DBCN1 | TM9V080C16MP12 | 33400 |  |  | 17 | 8.1 | 33200 |  |  | 23400 | 70.48% | 2.04 | Both | 695 | 2.78 | HRCU-A-CB (Split System: Heat Pump with Remote Outdoor Unit-Air-Source) | N/A
211388031 | Central Heat Pump | JOHNSON CONTROLS | HMH72B341 |  |  | XAHC36DXXN1+TXV | TM9V060B12MP12 | 33200 |  |  | 17 | 8.1 | 33400 |  |  | 23800 | 71.26% | 2 | Both | 692.5 | 2.77 | HRCU-A-CB (Split System: Heat Pump with Remote Outdoor Unit-Air-Source) | N/A
211379490 | Central Heat Pump | YORK | HMH72B341 |  |  | XAFC48FXXN1+TXV | TM9E060B12MP12 | 33200 |  |  | 16.5 | 8.1 | 32600 |  |  | 24000 | 73.62% | 2.02 | Both | 692.5 | 2.77 | HRCU-A-CB (Split System: Heat Pump with Remote Outdoor Unit-Air-Source) | N/A
211379522 | Central Heat Pump | YORK | HMH72B341 |  |  | XAFD48FXXN1+TXV | TM8Y120C20MP11 | 34000 |  |  | 16.5 | 8.5 | 34000 |  |  | 24200 | 71.18% | 2.1 | Both | 707.5 | 2.83 | HRCU-A-CB (Split System: Heat Pump with Remote Outdoor Unit-Air-Source) | N/A
211379553 | Central Heat Pump | YORK | HMH72B341 |  |  | XAHD48FXXN1+TXV | TM8Y080C16MP11 | 33600 |  |  | 17 | 8.1 | 32600 |  |  | 24000 | 73.62% | 2.04 | Both | 700 | 2.8 | HRCU-A-CB (Split System: Heat Pump with Remote Outdoor Unit-Air-Source) | N/A
213769923 | Central Heat Pump | AI AIR CONDITIONING | AUO18-24N1-M3H |  |  | AUH2-24N1-BM3E |  | 24000 |  |  | 17.4 | 10 | 24000 |  |  | 22600 | 94.17% | 1.91 | Both | 500 | 2 | HRCU-A-CB (Split System: Heat Pump with Remote Outdoor Unit-Air-Source) | No
211397838 | Central Heat Pump | JOHNSON CONTROLS | HMH72B341 |  |  | XAFC48FBCN1 | TMLV100C16MP12 | 34000 |  |  | 16.5 | 8.5 | 33200 |  |  | 24400 | 73.49% | 2.1 | Both | 707.5 | 2.83 | HRCU-A-CB (Split System: Heat Pump with Remote Outdoor Unit-Air-Source) | N/A
212973682 | Central Heat Pump | CARRIER | 38MURAQ18AB3* |  |  | CAP**3017AL* | 59SP6B080V17**16 | 17400 |  |  | 16 | 8.5 | 18000 |  |  | 18700 | 103.9% | 2.26 | Both | 362.5 | 1.45 | HRCU-A-CB (Split System: Heat Pump with Remote Outdoor Unit-Air-Source) | N/A
214075401 | Central Heat Pump | FRIEDRICH | RD17AZ60AJ3N |  |  | TCFZ6024STANM | FR97MV1005A21DH | 55000 |  |  | 18 | 8.1 | 54000 |  |  | 49500 | 91.67% | 1.75 | Both | 1145 | 4.58 | HRCU-A-CB (Split System: Heat Pump with Remote Outdoor Unit-Air-Source) | Yes
212973012 | Central Heat Pump | CARRIER | 38MURAQ18AB3* |  |  | CAP**1917AL* | 59SP6B040V17**12 | 17700 |  |  | 16 | 8.1 | 17800 |  |  | 17900 | 100.6% | 2.16 | Both | 370 | 1.48 | HRCU-A-CB (Split System: Heat Pump with Remote Outdoor Unit-Air-Source) | N/A
212973032 | Central Heat Pump | CARRIER | 38MURAQ18AB3* |  |  | CAP**2517AL* | 59SP6B040V17**12 | 17700 |  |  | 16 | 8.1 | 17800 |  |  | 17800 | 100% | 2.14 | Both | 370 | 1.48 | HRCU-A-CB (Split System: Heat Pump with Remote Outdoor Unit-Air-Source) | N/A
214075402 | Central Heat Pump | FRIEDRICH | RD17AZ60AJ3N |  |  | TCFZ6024STANM | FR98MV1155A24UP | 55000 |  |  | 18 | 8.1 | 54000 |  |  | 49500 | 91.67% | 1.75 | Both | 1145 | 4.58 | HRCU-A-CB (Split System: Heat Pump with Remote Outdoor Unit-Air-Source) | Yes
212969756 | Central Heat Pump | CARRIER | 38MURAQ24AB3* |  |  | CAP**3014AL* | 58SP*B045V14**12 | 23400 |  |  | 17 | 8.5 | 26200 |  |  | 25000 | 95.42% | 2.08 | Both | 487.5 | 1.95 | HRCU-A-CB (Split System: Heat Pump with Remote Outdoor Unit-Air-Source) | N/A
214241707 | Central Heat Pump | HEIL | HVH825GKA3* |  |  | EN(A,D)4X30L17**+WALLCON | *95CSU0601716B* | 23400 |  |  | 16.5 | 8.1 | 21600 |  |  | 16700 | 77.31% | 1.92 | Both | 487.5 | 1.95 | HRCU-A-CB (Split System: Heat Pump with Remote Outdoor Unit-Air-Source) | N/A
212976071 | Central Heat Pump | CARRIER | 38MURAQ24AB3* |  |  | CAP**3721AL* | GG96VTAB48080B** | 24600 |  |  | 17 | 8.5 | 25200 |  |  | 21200 | 84.13% | 1.78 | Both | 512.5 | 2.05 | HRCU-A-CB (Split System: Heat Pump with Remote Outdoor Unit-Air-Source) | N/A
214570510 | Central Heat Pump | HEIL | HVH825GKA3* |  |  | EA*4X42L21A*+WALLCON | *95CSU1002122B* | 23800 |  |  | 16.5 | 8.1 | 21400 |  |  | 16600 | 77.57% | 1.96 | Both | 495 | 1.98 | HRCU-A-CB (Split System: Heat Pump with Remote Outdoor Unit-Air-Source) | N/A
214241577 | Central Heat Pump | HEIL | HVH825GKA3* |  |  | EN(A,D)4X24L17**+WALLCON | *80CTL0901716B* | 23200 |  |  | 16 | 8.1 | 22000 |  |  | 16900 | 76.82% | 1.92 | Both | 482.5 | 1.93 | HRCU-A-CB (Split System: Heat Pump with Remote Outdoor Unit-Air-Source) | N/A
212973612 | Central Heat Pump | CARRIER | 38MURAQ24AB3* |  |  | CNPV*3014AL* | 59SP6B060V14**12 | 23400 |  |  | 16.5 | 8.1 | 26000 |  |  | 24400 | 93.85% | 2.02 | Both | 487.5 | 1.95 | HRCU-A-CB (Split System: Heat Pump with Remote Outdoor Unit-Air-Source) | N/A
213773327 | Central Heat Pump | HEIL | HVH825GKA3* |  |  | EA*4X37L21A*+WALLCON | *97CMN0801714B* | 24400 |  |  | 16.5 | 8.1 | 21200 |  |  | 16700 | 78.77% | 2.02 | Both | 507.5 | 2.03 | HRCU-A-CB (Split System: Heat Pump with Remote Outdoor Unit-Air-Source) | N/A
212972992 | Central Heat Pump | CARRIER | 38MURAQ24AB3* |  |  | CNPV*3017AL* | 59SP6B040V14**10 | 23400 |  |  | 16 | 8.1 | 26400 |  |  | 24600 | 93.18% | 2.02 | Both | 487.5 | 1.95 | HRCU-A-CB (Split System: Heat Pump with Remote Outdoor Unit-Air-Source) | N/A
212972972 | Central Heat Pump | CARRIER | 38MURAQ24AB3* |  |  | CNPV*2417AL* | 59SP6B040V14**10 | 23000 |  |  | 16 | 8.5 | 27000 |  |  | 25600 | 94.81% | 2.12 | Both | 480 | 1.92 | HRCU-A-CB (Split System: Heat Pump with Remote Outdoor Unit-Air-Source) | N/A
213773367 | Central Heat Pump | HEIL | HVH825GKA3* |  |  | EA*4X37L21A*+WALLCON | *96CTN1002122B* | 24400 |  |  | 16.5 | 8.5 | 21200 |  |  | 16600 | 78.3% | 2.04 | Both | 507.5 | 2.03 | HRCU-A-CB (Split System: Heat Pump with Remote Outdoor Unit-Air-Source) | N/A
212973341 | Central Heat Pump | TEMPSTAR | DLCURAH18ABK |  |  | EA*4X30L14A* | *96VSN0601412B* | 17400 |  |  | 16.5 | 8.5 | 18000 |  |  | 18700 | 103.9% | 2.26 | Both | 362.5 | 1.45 | HRCU-A-CB (Split System: Heat Pump with Remote Outdoor Unit-Air-Source) | N/A
212976097 | Central Heat Pump | CARRIER | 38MURAQ24AB3* |  |  | CNPV*3017AL* | GG96VTAB48080B** | 23400 |  |  | 16.5 | 8.1 | 25800 |  |  | 24200 | 93.8% | 2 | Both | 487.5 | 1.95 | HRCU-A-CB (Split System: Heat Pump with Remote Outdoor Unit-Air-Source) | N/A
212976386 | Central Heat Pump | CARRIER | 38MURAQ24AB3* |  |  | CAP**3621AL* | 59TP6C080V21**20 | 24000 |  |  | 17 | 8.5 | 26400 |  |  | 23400 | 88.64% | 1.94 | Both | 500 | 2 | HRCU-A-CB (Split System: Heat Pump with Remote Outdoor Unit-Air-Source) | N/A
214570520 | Central Heat Pump | HEIL | HVH825GKA3* |  |  | EA*4X42L21A*+WALLCON | *97CMN0602120B* | 23600 |  |  | 16.5 | 8.1 | 21400 |  |  | 16700 | 78.04% | 1.96 | Both | 492.5 | 1.97 | HRCU-A-CB (Split System: Heat Pump with Remote Outdoor Unit-Air-Source) | N/A
212976109 | Central Heat Pump | CARRIER | 38MURAQ24AB3* |  |  | CNPV*3617AL* | 59TP6C080V17**16 | 23400 |  |  | 16.5 | 8.1 | 25800 |  |  | 24200 | 93.8% | 2 | Both | 487.5 | 1.95 | HRCU-A-CB (Split System: Heat Pump with Remote Outdoor Unit-Air-Source) | N/A
212978342 | Central Heat Pump | TEMPSTAR | DLCURAH18ABK |  |  | EN(A,D)4X30L14** | *80MS(N,L)0701412A* | 17400 |  |  | 16.5 | 8.1 | 18000 |  |  | 18700 | 103.9% | 2.26 | Both | 362.5 | 1.45 | HRCU-A-CB (Split System: Heat Pump with Remote Outdoor Unit-Air-Source) | N/A
212979249 | Central Heat Pump | TEMPSTAR | DLCURAH24ABK |  |  | EN(A,D)4X36L21** | *80MS(N,L)0701716A* | 23600 |  |  | 17 | 8.5 | 26400 |  |  | 24200 | 91.67% | 2.02 | Both | 492.5 | 1.97 | HRCU-A-CB (Split System: Heat Pump with Remote Outdoor Unit-Air-Source) | N/A
214238955 | Central Heat Pump | HEIL | HVH837GKA2* |  |  | END4X42L17**+WALLCON | *80CTL0451712B* | 31800 |  |  | 17 | 8.1 | 33400 |  |  | 25200 | 75.45% | 1.88 | Both | 662.5 | 2.65 | HRCU-A-CB (Split System: Heat Pump with Remote Outdoor Unit-Air-Source) | N/A
214229125 | Central Heat Pump | HEIL | DLCURAH24ABK |  |  | EA*4X24L17A* | *80MSU0601716A* | 23400 |  |  | 17 | 9 | 26200 |  |  | 26000 | 99.24% | 2.2 | Both | 487.5 | 1.95 | HRCU-A-CB (Split System: Heat Pump with Remote Outdoor Unit-Air-Source) | N/A
214239005 | Central Heat Pump | HEIL | HVH837GKA2* |  |  | END4X42L17**+WALLCON | *97CMN0601714B* | 31800 |  |  | 17 | 8.1 | 33200 |  |  | 25000 | 75.3% | 1.9 | Both | 662.5 | 2.65 | HRCU-A-CB (Split System: Heat Pump with Remote Outdoor Unit-Air-Source) | N/A
214239055 | Central Heat Pump | HEIL | HVH837GKA2* |  |  | EN(A,D,W)4X42L21**+WALLCON | *80CTL0701716B* | 31600 |  |  | 17 | 8.1 | 33200 |  |  | 24600 | 74.1% | 1.88 | Both | 657.5 | 2.63 | HRCU-A-CB (Split System: Heat Pump with Remote Outdoor Unit-Air-Source) | N/A
211245239 | Central Heat Pump | HEIL | DLCURAH24ABK |  |  | EN(A,D,W)4X36L17** | *80ES(N,L)0701412A* | 24200 |  |  | 16.5 | 8.1 | 26400 |  |  | 22800 | 86.36% | 1.88 | Both | 505 | 2.02 | HRCU-A-CB (Split System: Heat Pump with Remote Outdoor Unit-Air-Source) | N/A
211243335 | Central Heat Pump | HEIL | DLCURAH24ABK |  |  | EA*4X37L21A* | *80VSL0451716A* | 24800 |  |  | 16.5 | 8.5 | 25600 |  |  | 21000 | 82.03% | 1.76 | Both | 517.5 | 2.07 | HRCU-A-CB (Split System: Heat Pump with Remote Outdoor Unit-Air-Source) | N/A
214239045 | Central Heat Pump | HEIL | HVH837GKA2* |  |  | EN(A,D,W)4X42L21**+WALLCON | *80CTL0451712B* | 31600 |  |  | 16.5 | 8.1 | 33400 |  |  | 24800 | 74.25% | 1.84 | Both | 657.5 | 2.63 | HRCU-A-CB (Split System: Heat Pump with Remote Outdoor Unit-Air-Source) | N/A
214097742 | Central Heat Pump | FRIEDRICH | RD17AZ48AJ3N |  |  | TCFZ6024SEANM | FR801V1005A21DZ | 45500 |  |  | 17 | 8.1 | 45500 |  |  | 40000 | 87.91% | 2.1 | Both | 947.5 | 3.79 | HRCU-A-CB (Split System: Heat Pump with Remote Outdoor Unit-Air-Source) | Yes
214242857 | Central Heat Pump | HEIL | HVH825GKA2* |  |  | END4X42L17**+WALLCON | *80CTL0451712B* | 23800 |  |  | 16 | 8.1 | 21400 |  |  | 16700 | 78.04% | 1.96 | Both | 495 | 1.98 | HRCU-A-CB (Split System: Heat Pump with Remote Outdoor Unit-Air-Source) | N/A
214242907 | Central Heat Pump | HEIL | HVH825GKA2* |  |  | END4X42L17**+WALLCON | *97CMN0601714B* | 23800 |  |  | 16 | 8.1 | 21400 |  |  | 16700 | 78.04% | 1.98 | Both | 495 | 1.98 | HRCU-A-CB (Split System: Heat Pump with Remote Outdoor Unit-Air-Source) | N/A
212982665 | Central Heat Pump | COMFORTMAKER | DLCURAH30ABK |  |  | EA*4X43L21A* | *80MSU0601716A* | 30800 |  |  | 15.2 | 8.5 | 33000 |  |  | 26200 | 79.39% | 1.86 | Both | 642.5 | 2.57 | HRCU-A-CB (Split System: Heat Pump with Remote Outdoor Unit-Air-Source) | N/A
212979456 | Central Heat Pump | COMFORTMAKER | DLCURAH30ABK |  |  | EA*4X42L24A* | *80MS(N,L)0702116A* | 29800 |  |  | 15.2 | 8.1 | 34200 |  |  | 27600 | 80.7% | 1.8 | Both | 620 | 2.48 | HRCU-A-CB (Split System: Heat Pump with Remote Outdoor Unit-Air-Source) | N/A
212983934 | Central Heat Pump | COMFORTMAKER | DLCURAH30ABK |  |  | EA*4X37L21A* | *92MSN0601714A* | 30200 |  |  | 15.2 | 8.1 | 33400 |  |  | 26400 | 79.04% | 1.84 | Both | 630 | 2.52 | HRCU-A-CB (Split System: Heat Pump with Remote Outdoor Unit-Air-Source) | N/A
214075443 | Central Heat Pump | FRIEDRICH | RD17AZ24AJ3N |  |  | TCFZ2417MTANM | FR802V0504A17UHS | 22600 |  |  | 17 | 9.5 | 22600 |  |  | 16900 | 74.78% | 2 | Both | 470 | 1.88 | HRCU-A-CB (Split System: Heat Pump with Remote Outdoor Unit-Air-Source) | Yes
212982629 | Central Heat Pump | COMFORTMAKER | DLCURAH30ABK |  |  | EA*4X37L21A* | *80MSU0601716A* | 30800 |  |  | 15.2 | 8.5 | 33000 |  |  | 26200 | 79.39% | 1.84 | Both | 642.5 | 2.57 | HRCU-A-CB (Split System: Heat Pump with Remote Outdoor Unit-Air-Source) | N/A
212983874 | Central Heat Pump | COMFORTMAKER | DLCURAH36ABK |  |  | EA*4X48L21A* | *92MSN0601714A* | 35600 |  |  | 16 | 8.5 | 37800 |  |  | 34800 | 92.06% | 2.02 | Both | 742.5 | 2.97 | HRCU-A-CB (Split System: Heat Pump with Remote Outdoor Unit-Air-Source) | N/A
211228015 | Central Heat Pump | HEIL | DLCURAH36ABK |  |  | EA*4X42L24A* | *95ESN1002120A* | 36000 |  |  | 15.5 | 8.1 | 39500 |  |  | 35200 | 89.11% | 1.92 | Both | 750 | 3 | HRCU-A-CB (Split System: Heat Pump with Remote Outdoor Unit-Air-Source) | N/A
211230889 | Central Heat Pump | HEIL | DLCURAH36ABK |  |  | FMA4X36**AL* |  | 35800 |  |  | 17 | 8.1 | 40000 |  |  | 35200 | 88% | 1.86 | Both | 745 | 2.98 | HRCU-A-CB (Split System: Heat Pump with Remote Outdoor Unit-Air-Source) | N/A
211230237 | Central Heat Pump | HEIL | DLCURAH36ABK |  |  | EN(A,D,W)4X48L21** | *96VSN0801716A* | 35800 |  |  | 16 | 8.1 | 38500 |  |  | 34800 | 90.39% | 2 | Both | 745 | 2.98 | HRCU-A-CB (Split System: Heat Pump with Remote Outdoor Unit-Air-Source) | N/A
211230655 | Central Heat Pump | HEIL | DLCURAH36ABK |  |  | EN(A,D)4X48L24** | *95ESN1002120A* | 36800 |  |  | 16 | 8.1 | 39500 |  |  | 35000 | 88.61% | 2.06 | Both | 767.5 | 3.07 | HRCU-A-CB (Split System: Heat Pump with Remote Outdoor Unit-Air-Source) | N/A
208447883 | Central Heat Pump | CARRIER | 38MURAQ36AB3 |  |  | 40MUAAQ36XA3 |  | 36000 |  |  | 16 | 9.5 | 40000 |  |  | 34400 | 86% | 1.97 | Both | 750 | 3 | HRCU-A-CB (Split System: Heat Pump with Remote Outdoor Unit-Air-Source) | Yes
211244371 | Central Heat Pump | HEIL | DLCURAH24ABK |  |  | EN(A,D)4X30L14** | *80ES(N,L)0451412A* | 24400 |  |  | 16 | 8.1 | 26600 |  |  | 22600 | 84.96% | 1.84 | Both | 507.5 | 2.03 | HRCU-A-CB (Split System: Heat Pump with Remote Outdoor Unit-Air-Source) | N/A
214238855 | Central Heat Pump | HEIL | HVH837GKA2* |  |  | EN(A,D)4X36L21**+WALLCON | *80CTL0901716B* | 31400 |  |  | 17 | 8.1 | 33200 |  |  | 24200 | 72.89% | 1.82 | Both | 655 | 2.62 | HRCU-A-CB (Split System: Heat Pump with Remote Outdoor Unit-Air-Source) | N/A
212973546 | Central Heat Pump | COMFORTMAKER | DLCURAH24ABK |  |  | EA*4X25L17A* | *96VSN0601412B* | 24000 |  |  | 17 | 8.5 | 25000 |  |  | 21800 | 87.2% | 1.82 | Both | 500 | 2 | HRCU-A-CB (Split System: Heat Pump with Remote Outdoor Unit-Air-Source) | N/A
214229202 | Central Heat Pump | HEIL | DLCURAH24ABK |  |  | EN(A,D,W)4X36L17** | *80MSU0601716A* | 23600 |  |  | 17 | 8.5 | 25600 |  |  | 24000 | 93.75% | 2 | Both | 492.5 | 1.97 | HRCU-A-CB (Split System: Heat Pump with Remote Outdoor Unit-Air-Source) | N/A
212975039 | Central Heat Pump | TEMPSTAR | DLCURAH24ABK |  |  | EN(A,D)4X30L14** | *96VTN0401410B* | 23200 |  |  | 15.5 | 8.1 | 25800 |  |  | 24200 | 93.8% | 2 | Both | 482.5 | 1.93 | HRCU-A-CB (Split System: Heat Pump with Remote Outdoor Unit-Air-Source) | N/A
214239015 | Central Heat Pump | HEIL | HVH837GKA2* |  |  | END4X42L17**+WALLCON | *97CMN0801714B* | 32000 |  |  | 17 | 8.1 | 33200 |  |  | 25000 | 75.3% | 1.9 | Both | 667.5 | 2.67 | HRCU-A-CB (Split System: Heat Pump with Remote Outdoor Unit-Air-Source) | N/A
214239035 | Central Heat Pump | HEIL | HVH837GKA2* |  |  | END4X42L17**+WALLCON | *96CTN0801714B* | 32000 |  |  | 17 | 8.1 | 33000 |  |  | 24800 | 75.15% | 1.9 | Both | 667.5 | 2.67 | HRCU-A-CB (Split System: Heat Pump with Remote Outdoor Unit-Air-Source) | N/A
214229191 | Central Heat Pump | HEIL | DLCURAH24ABK |  |  | EN(A,D)4X30L17** | *80MSU0601716A* | 23600 |  |  | 17 | 8.5 | 25600 |  |  | 24000 | 93.75% | 2 | Both | 492.5 | 1.97 | HRCU-A-CB (Split System: Heat Pump with Remote Outdoor Unit-Air-Source) | N/A
214610125 | Central Heat Pump | FRIEDRICH | FRP18AZ36AJVC |  |  | TCFZ6021SEAAM | FR98MV0703A17UP | 34200 |  |  | 19 | 8.5 | 34200 |  |  | 43500 | 127.2% | 2.2 | Both | 712.5 | 2.85 | HRCU-A-CB (Split System: Heat Pump with Remote Outdoor Unit-Air-Source) | No
214610134 | Central Heat Pump | FRIEDRICH | FRP18AZ36AJVC |  |  | TCFZ6021SEAAM | FR802V1004A17UH | 34200 |  |  | 19 | 8.5 | 34200 |  |  | 43000 | 125.7% | 2.2 | Both | 712.5 | 2.85 | HRCU-A-CB (Split System: Heat Pump with Remote Outdoor Unit-Air-Source) | No
214610135 | Central Heat Pump | FRIEDRICH | FRP18AZ36AJVC |  |  | TCFZ6021SEAAM | FR802V0504A17UH | 34200 |  |  | 19 | 8.5 | 34200 |  |  | 43500 | 127.2% | 2.2 | Both | 712.5 | 2.85 | HRCU-A-CB (Split System: Heat Pump with Remote Outdoor Unit-Air-Source) | No
211226597 | Central Heat Pump | HEIL | DLCURAH36ABK |  |  | EA*4X37L17A* | *80VTL0701716A* | 36400 |  |  | 15.5 | 8.5 | 39500 |  |  | 35000 | 88.61% | 2.04 | Both | 757.5 | 3.03 | HRCU-A-CB (Split System: Heat Pump with Remote Outdoor Unit-Air-Source) | N/A
211228570 | Central Heat Pump | HEIL | DLCURAH36ABK |  |  | EA*4X43L21A* | *96VSN1002120A* | 36400 |  |  | 16 | 8.5 | 38500 |  |  | 34800 | 90.39% | 2.08 | Both | 757.5 | 3.03 | HRCU-A-CB (Split System: Heat Pump with Remote Outdoor Unit-Air-Source) | N/A
211226564 | Central Heat Pump | HEIL | DLCURAH36ABK |  |  | EA*4X37L17A* | *80VSL0701716A* | 36200 |  |  | 15.2 | 8.1 | 38500 |  |  | 35000 | 90.91% | 2.02 | Both | 755 | 3.02 | HRCU-A-CB (Split System: Heat Pump with Remote Outdoor Unit-Air-Source) | N/A
213069486 | Central Heat Pump | ACIQ | DLCURAH36ABK |  |  | EA*4X48L24A* | *80ES(N,L)1352420A* | 36200 |  |  | 16 | 8.5 | 38500 |  |  | 34600 | 89.87% | 2.06 | Both | 755 | 3.02 | HRCU-A-CB (Split System: Heat Pump with Remote Outdoor Unit-Air-Source) | N/A
212974056 | Central Heat Pump | COMFORTMAKER | DLCURAH36ABK |  |  | EA*4X48L21A* | *96VSN0801716B* | 35400 |  |  | 16 | 8.1 | 37800 |  |  | 34800 | 92.06% | 2 | Both | 737.5 | 2.95 | HRCU-A-CB (Split System: Heat Pump with Remote Outdoor Unit-Air-Source) | N/A
214610133 | Central Heat Pump | FRIEDRICH | FRP18AZ36AJVC |  |  | TCFZ6021SEAAM | FR962V0855A21M4 | 34200 |  |  | 19 | 8.5 | 34200 |  |  | 43500 | 127.2% | 2.2 | Both | 712.5 | 2.85 | HRCU-A-CB (Split System: Heat Pump with Remote Outdoor Unit-Air-Source) | No
214610138 | Central Heat Pump | FRIEDRICH | FRP18AZ36AJVC |  |  | TCFZ6021SEAAM | FR802V1005A21UH | 34200 |  |  | 19 | 8.5 | 34200 |  |  | 43000 | 125.7% | 2.2 | Both | 712.5 | 2.85 | HRCU-A-CB (Split System: Heat Pump with Remote Outdoor Unit-Air-Source) | No
214097885 | Central Heat Pump | FRIEDRICH | RD17AZ60AJ3N |  |  | FRH3VZ6024STACN |  | 55500 |  |  | 19 | 8.1 | 53500 |  |  | 48500 | 90.65% | 1.75 | Both | 1157.5 | 4.63 | HRCU-A-CB (Split System: Heat Pump with Remote Outdoor Unit-Air-Source) | Yes
212970006 | Central Heat Pump | CARRIER | 38MURAQ18AB3* |  |  | CNPV*2417AL* | 58SP*B070V17**16 | 17700 |  |  | 16 | 8.5 | 18700 |  |  | 19100 | 102.1% | 2.3 | Both | 370 | 1.48 | HRCU-A-CB (Split System: Heat Pump with Remote Outdoor Unit-Air-Source) | N/A
212982634 | Central Heat Pump | TEMPSTAR | DLCURAH30ABK |  |  | EA*4X37L21A* | *80MSU0601716A* | 30800 |  |  | 15.2 | 8.5 | 33000 |  |  | 26200 | 79.39% | 1.84 | Both | 642.5 | 2.57 | HRCU-A-CB (Split System: Heat Pump with Remote Outdoor Unit-Air-Source) | N/A
212976738 | Central Heat Pump | TEMPSTAR | DLCURAH30ABK |  |  | EA*4X42L21A* | *96VTN1002120B* | 30200 |  |  | 15.2 | 8.5 | 34200 |  |  | 27600 | 80.7% | 1.8 | Both | 630 | 2.52 | HRCU-A-CB (Split System: Heat Pump with Remote Outdoor Unit-Air-Source) | N/A
212982929 | Central Heat Pump | COMFORTMAKER | DLCURAH30ABK |  |  | EA*4X36L21A* | *80MSU0802120A* | 29400 |  |  | 15.2 | 8.5 | 33800 |  |  | 28000 | 82.84% | 1.76 | Both | 612.5 | 2.45 | HRCU-A-CB (Split System: Heat Pump with Remote Outdoor Unit-Air-Source) | N/A
212982670 | Central Heat Pump | TEMPSTAR | DLCURAH30ABK |  |  | EA*4X43L21A* | *80MSU0601716A* | 30800 |  |  | 15.2 | 8.5 | 33000 |  |  | 26200 | 79.39% | 1.86 | Both | 642.5 | 2.57 | HRCU-A-CB (Split System: Heat Pump with Remote Outdoor Unit-Air-Source) | N/A
212974951 | Central Heat Pump | CARRIER | 38MURAQ24AB3* |  |  | CAP**3014AL* | GG96VTAB30040A** | 23200 |  |  | 16 | 8.5 | 26400 |  |  | 25000 | 94.7% | 2.08 | Both | 482.5 | 1.93 | HRCU-A-CB (Split System: Heat Pump with Remote Outdoor Unit-Air-Source) | N/A
214241807 | Central Heat Pump | HEIL | HVH825GKA3* |  |  | EN(A,D,W)4X36L17**+WALLCON | *95CSU0601716B* | 23400 |  |  | 16.5 | 8.1 | 21600 |  |  | 16700 | 77.31% | 1.92 | Both | 487.5 | 1.95 | HRCU-A-CB (Split System: Heat Pump with Remote Outdoor Unit-Air-Source) | N/A
212978330 | Central Heat Pump | TEMPSTAR | DLCURAH18ABK |  |  | EN(A,D)4X24L17** | *80MS(N,L)0701412A* | 17600 |  |  | 16.5 | 8.5 | 18500 |  |  | 19100 | 103.2% | 2.3 | Both | 367.5 | 1.47 | HRCU-A-CB (Split System: Heat Pump with Remote Outdoor Unit-Air-Source) | N/A
212989141 | Central Heat Pump | CARRIER | 38MURAQ24AB3* |  |  | CAP**2517AL* | 59SU5B060M17**16 | 24200 |  |  | 17 | 8.5 | 25200 |  |  | 21800 | 86.51% | 1.82 | Both | 505 | 2.02 | HRCU-A-CB (Split System: Heat Pump with Remote Outdoor Unit-Air-Source) | N/A
212974938 | Central Heat Pump | CARRIER | 38MURAQ24AB3* |  |  | CAP**2517AL* | GG96VTAB30040A** | 24000 |  |  | 16 | 8.1 | 25200 |  |  | 22000 | 87.3% | 1.82 | Both | 500 | 2 | HRCU-A-CB (Split System: Heat Pump with Remote Outdoor Unit-Air-Source) | N/A
214570530 | Central Heat Pump | HEIL | HVH825GKA3* |  |  | EA*4X42L21A*+WALLCON | *97CMN0802120B* | 23800 |  |  | 16.5 | 8.1 | 21400 |  |  | 16600 | 77.57% | 1.96 | Both | 495 | 1.98 | HRCU-A-CB (Split System: Heat Pump with Remote Outdoor Unit-Air-Source) | N/A
212986547 | Central Heat Pump | CARRIER | 38MURAQ24AB3* |  |  | CAP**3017AL* | 59SC6A040M17**12 | 23200 |  |  | 16 | 8.5 | 26400 |  |  | 25000 | 94.7% | 2.08 | Both | 482.5 | 1.93 | HRCU-A-CB (Split System: Heat Pump with Remote Outdoor Unit-Air-Source) | N/A
211260247 | Central Heat Pump | HEIL | DLCURAH18ABK |  |  | EA*4X24L17A* | *80VSL0451412A* | 17700 |  |  | 16 | 8.5 | 18600 |  |  | 19100 | 102.7% | 2.28 | Both | 370 | 1.48 | HRCU-A-CB (Split System: Heat Pump with Remote Outdoor Unit-Air-Source) | N/A
214075367 | Central Heat Pump | FRIEDRICH | RD17AZ60AJ3N |  |  | TCFZ6024STANM | FR97MV0855A21DH | 55000 |  |  | 18 | 8.1 | 54000 |  |  | 49500 | 91.67% | 1.75 | Both | 1145 | 4.58 | HRCU-A-CB (Split System: Heat Pump with Remote Outdoor Unit-Air-Source) | Yes
212969986 | Central Heat Pump | CARRIER | 38MURAQ18AB3* |  |  | CAP**2517AL* | 58SP*B070V17**16 | 17800 |  |  | 16.5 | 8.1 | 17700 |  |  | 17700 | 100% | 2.14 | Both | 370 | 1.48 | HRCU-A-CB (Split System: Heat Pump with Remote Outdoor Unit-Air-Source) | N/A
212984733 | Central Heat Pump | CARRIER | 38MURAQ18AB3* |  |  | CAP**3017AL* | 59SC2E080M17**16 | 17900 |  |  | 16.5 | 8.5 | 18500 |  |  | 18700 | 101.1% | 2.26 | Both | 372.5 | 1.49 | HRCU-A-CB (Split System: Heat Pump with Remote Outdoor Unit-Air-Source) | N/A
214075355 | Central Heat Pump | FRIEDRICH | RD17AZ60AJ3N |  |  | TCFZ6024STANM | FR951V0855A21M4 | 55000 |  |  | 17 | 8.1 | 54000 |  |  | 49500 | 91.67% | 1.75 | Both | 1145 | 4.58 | HRCU-A-CB (Split System: Heat Pump with Remote Outdoor Unit-Air-Source) | Yes
212973692 | Central Heat Pump | CARRIER | 38MURAQ18AB3* |  |  | CNPV*2417AL* | 59SP6B080V17**16 | 17700 |  |  | 16 | 8.5 | 18700 |  |  | 19100 | 102.1% | 2.3 | Both | 370 | 1.48 | HRCU-A-CB (Split System: Heat Pump with Remote Outdoor Unit-Air-Source) | N/A
214290132 | Central Heat Pump | YISO | YOHA2-36AA |  |  | YLCN2-3036BA+DK |  | 31000 |  |  | 15.2 | 8.8 | 33600 |  |  | 23600 | 70.24% | 1.9 | Both | 645 | 2.58 | HRCU-A-C (Split System: Heat Pump with Remote Outdoor Unit with No Indoor Fan --Air Source) | Yes
214066692 | Central Heat Pump | FRIEDRICH | RD17AZ36AJ3N |  |  | TCFZ3621MTANM | FR802V0755A21DZ | 34200 |  |  | 17 | 8.1 | 34200 |  |  | 29400 | 85.96% | 2 | Both | 712.5 | 2.85 | HRCU-A-CB (Split System: Heat Pump with Remote Outdoor Unit-Air-Source) | Yes
214239065 | Central Heat Pump | HEIL | HVH837GKA2* |  |  | EN(A,D,W)4X42L21**+WALLCON | *80CTL0901716B* | 31800 |  |  | 17 | 8.1 | 33000 |  |  | 24600 | 74.55% | 1.88 | Both | 662.5 | 2.65 | HRCU-A-CB (Split System: Heat Pump with Remote Outdoor Unit-Air-Source) | N/A
214238875 | Central Heat Pump | HEIL | HVH837GKA2* |  |  | EN(A,D)4X36L21**+WALLCON | *80CTL1102120B* | 31400 |  |  | 17 | 8.1 | 33000 |  |  | 24000 | 72.73% | 1.84 | Both | 655 | 2.62 | HRCU-A-CB (Split System: Heat Pump with Remote Outdoor Unit-Air-Source) | N/A
214229147 | Central Heat Pump | HEIL | DLCURAH24ABK |  |  | EA*4X30L17A* | *80MSU0601716A* | 23600 |  |  | 17 | 8.5 | 25800 |  |  | 24200 | 93.8% | 2.02 | Both | 492.5 | 1.97 | HRCU-A-CB (Split System: Heat Pump with Remote Outdoor Unit-Air-Source) | N/A
214239075 | Central Heat Pump | HEIL | HVH837GKA2* |  |  | EN(A,D,W)4X42L21**+WALLCON | *80CTL0902120B* | 31800 |  |  | 17 | 8.1 | 33000 |  |  | 24400 | 73.94% | 1.9 | Both | 662.5 | 2.65 | HRCU-A-CB (Split System: Heat Pump with Remote Outdoor Unit-Air-Source) | N/A
211244985 | Central Heat Pump | HEIL | DLCURAH24ABK |  |  | EN(A,D,W)4X36L17** | *80ESU0401712A* | 24000 |  |  | 17 | 8.1 | 26000 |  |  | 23200 | 89.23% | 1.94 | Both | 500 | 2 | HRCU-A-CB (Split System: Heat Pump with Remote Outdoor Unit-Air-Source) | N/A
214238845 | Central Heat Pump | HEIL | HVH837GKA2* |  |  | EN(A,D)4X36L21**+WALLCON | *80CTL0701716B* | 31200 |  |  | 17 | 8.1 | 33200 |  |  | 24200 | 72.89% | 1.82 | Both | 650 | 2.6 | HRCU-A-CB (Split System: Heat Pump with Remote Outdoor Unit-Air-Source) | N/A
212985868 | Central Heat Pump | COMFORTMAKER | DLCURAH24ABK |  |  | EN(A,D,W)4X36L17** | *96MSN0261410A* | 23400 |  |  | 16.5 | 8.1 | 26000 |  |  | 24400 | 93.85% | 2.02 | Both | 487.5 | 1.95 | HRCU-A-CB (Split System: Heat Pump with Remote Outdoor Unit-Air-Source) | N/A
214241757 | Central Heat Pump | HEIL | HVH825GKA3* |  |  | EN(A,D)4X30L17**+WALLCON | *96CTN0801714B* | 23400 |  |  | 16.5 | 8.1 | 21600 |  |  | 16700 | 77.31% | 1.92 | Both | 487.5 | 1.95 | HRCU-A-CB (Split System: Heat Pump with Remote Outdoor Unit-Air-Source) | N/A
212986535 | Central Heat Pump | CARRIER | 38MURAQ24AB3* |  |  | CAP**2517AL* | 59SC6A040M17**12 | 24200 |  |  | 15.5 | 8.1 | 25400 |  |  | 21600 | 85.04% | 1.8 | Both | 505 | 2.02 | HRCU-A-CB (Split System: Heat Pump with Remote Outdoor Unit-Air-Source) | N/A
212988757 | Central Heat Pump | CARRIER | 38MURAQ24AB3* |  |  | CNPV*3621AL* | 59SU5B040M17**12 | 23600 |  |  | 16.5 | 8.5 | 26400 |  |  | 24200 | 91.67% | 2 | Both | 492.5 | 1.97 | HRCU-A-CB (Split System: Heat Pump with Remote Outdoor Unit-Air-Source) | N/A
211260269 | Central Heat Pump | HEIL | DLCURAH18ABK |  |  | EA*4X24L17A* | *96VSN0601714A* | 17700 |  |  | 16 | 8.5 | 18600 |  |  | 19100 | 102.7% | 2.3 | Both | 370 | 1.48 | HRCU-A-CB (Split System: Heat Pump with Remote Outdoor Unit-Air-Source) | N/A
212974911 | Central Heat Pump | CARRIER | 38MURAQ24AB3* |  |  | CAP**2414AL* | 59TP6C040V14**10 | 23000 |  |  | 16 | 8.5 | 27000 |  |  | 27200 | 100.7% | 2.3 | Both | 480 | 1.92 | HRCU-A-CB (Split System: Heat Pump with Remote Outdoor Unit-Air-Source) | N/A
212974912 | Central Heat Pump | CARRIER | 38MURAQ24AB3* |  |  | CAP**2414AL* | GG96VTAB30040A** | 23000 |  |  | 16 | 8.5 | 27000 |  |  | 27200 | 100.7% | 2.3 | Both | 480 | 1.92 | HRCU-A-CB (Split System: Heat Pump with Remote Outdoor Unit-Air-Source) | N/A
212974925 | Central Heat Pump | CARRIER | 38MURAQ24AB3* |  |  | CAP**2417AL* | GG96VTAB30040A** | 23000 |  |  | 16 | 8.5 | 27000 |  |  | 27000 | 100% | 2.28 | Both | 480 | 1.92 | HRCU-A-CB (Split System: Heat Pump with Remote Outdoor Unit-Air-Source) | N/A
212975077 | Central Heat Pump | TEMPSTAR | DLCURAH18ABK |  |  | EA*4X19L17A* | *96VTN0401712B* | 17700 |  |  | 16 | 8.1 | 17800 |  |  | 19400 | 109% | 2.34 | Both | 370 | 1.48 | HRCU-A-CB (Split System: Heat Pump with Remote Outdoor Unit-Air-Source) | N/A
214241607 | Central Heat Pump | HEIL | HVH825GKA3* |  |  | EN(A,D)4X24L17**+WALLCON | *97CMN0801714B* | 23200 |  |  | 16 | 8.1 | 22000 |  |  | 16900 | 76.82% | 1.92 | Both | 482.5 | 1.93 | HRCU-A-CB (Split System: Heat Pump with Remote Outdoor Unit-Air-Source) | N/A
212969836 | Central Heat Pump | CARRIER | 38MURAQ24AB3* |  |  | CNPV*3617AL* | 58SP*B045V14**12 | 23600 |  |  | 17 | 8.5 | 26200 |  |  | 24600 | 93.89% | 2.04 | Both | 492.5 | 1.97 | HRCU-A-CB (Split System: Heat Pump with Remote Outdoor Unit-Air-Source) | N/A
212974937 | Central Heat Pump | CARRIER | 38MURAQ24AB3* |  |  | CAP**2517AL* | 59TP6C040V14**10 | 24000 |  |  | 16 | 8.1 | 25200 |  |  | 22000 | 87.3% | 1.82 | Both | 500 | 2 | HRCU-A-CB (Split System: Heat Pump with Remote Outdoor Unit-Air-Source) | N/A
212986583 | Central Heat Pump | CARRIER | 38MURAQ24AB3* |  |  | CAP**3717AL* | 59SC6A040M17**12 | 24000 |  |  | 15.5 | 8.5 | 25600 |  |  | 22200 | 86.72% | 1.82 | Both | 500 | 2 | HRCU-A-CB (Split System: Heat Pump with Remote Outdoor Unit-Air-Source) | N/A
212973602 | Central Heat Pump | CARRIER | 38MURAQ24AB3* |  |  | CNPV*2417AL* | 59SP6B060V14**12 | 23200 |  |  | 16.5 | 8.5 | 26800 |  |  | 25400 | 94.78% | 2.12 | Both | 482.5 | 1.93 | HRCU-A-CB (Split System: Heat Pump with Remote Outdoor Unit-Air-Source) | N/A
212974924 | Central Heat Pump | CARRIER | 38MURAQ24AB3* |  |  | CAP**2417AL* | 59TP6C040V14**10 | 23000 |  |  | 16 | 8.5 | 27000 |  |  | 27000 | 100% | 2.28 | Both | 480 | 1.92 | HRCU-A-CB (Split System: Heat Pump with Remote Outdoor Unit-Air-Source) | N/A
211262798 | Central Heat Pump | HEIL | DLCURAH18ABK |  |  | EN(A,D)4X24L17** | *80VSL0451412A* | 17700 |  |  | 16 | 8.5 | 18600 |  |  | 18800 | 101.1% | 2.26 | Both | 370 | 1.48 | HRCU-A-CB (Split System: Heat Pump with Remote Outdoor Unit-Air-Source) | N/A
212989153 | Central Heat Pump | CARRIER | 38MURAQ24AB3* |  |  | CAP**3017AL* | 59SU5B060M17**16 | 23600 |  |  | 17 | 8.5 | 26400 |  |  | 24600 | 93.18% | 2.04 | Both | 492.5 | 1.97 | HRCU-A-CB (Split System: Heat Pump with Remote Outdoor Unit-Air-Source) | N/A
214610143 | Central Heat Pump | FRIEDRICH | FRP18AZ48AJVC |  |  | TCFZ6021SEAAM | FR97MV0855A21DH | 44500 |  |  | 19 | 8.1 | 43500 |  |  | 45000 | 103.4% | 2 | Both | 927.5 | 3.71 | HRCU-A-CB (Split System: Heat Pump with Remote Outdoor Unit-Air-Source) | N/A
214610142 | Central Heat Pump | FRIEDRICH | FRP18AZ48AJVC |  |  | TCFZ6021SEAAM | FR97MV1005A21DH | 44500 |  |  | 19 | 8.1 | 43500 |  |  | 45000 | 103.4% | 2 | Both | 927.5 | 3.71 | HRCU-A-CB (Split System: Heat Pump with Remote Outdoor Unit-Air-Source) | N/A
214610152 | Central Heat Pump | FRIEDRICH | FRP18AZ48AJVC |  |  | TCFZ6021SEAAM | FR802V0504A17UH | 45000 |  |  | 19 | 8.5 | 44000 |  |  | 45500 | 103.4% | 1.9 | Both | 937.5 | 3.75 | HRCU-A-CB (Split System: Heat Pump with Remote Outdoor Unit-Air-Source) | Yes
213770501 | Central Heat Pump | DAY & NIGHT | CVH825GKA2* |  |  | EA*4X24L17A*+WALLCON | *80CTL0701412B* | 23400 |  |  | 16.5 | 8.1 | 22000 |  |  | 16800 | 76.36% | 1.9 | Both | 487.5 | 1.95 | HRCU-A-CB (Split System: Heat Pump with Remote Outdoor Unit-Air-Source) | N/A
214610144 | Central Heat Pump | FRIEDRICH | FRP18AZ48AJVC |  |  | TCFZ6021SEAAM | FR802V0755A21UH | 44500 |  |  | 18 | 8.1 | 43500 |  |  | 45000 | 103.4% | 2 | Both | 927.5 | 3.71 | HRCU-A-CB (Split System: Heat Pump with Remote Outdoor Unit-Air-Source) | N/A
214610130 | Central Heat Pump | FRIEDRICH | FRP18AZ36AJVC |  |  | TCFZ6021SEAAM | FR962V0403A17M4 | 34200 |  |  | 19 | 8.5 | 34200 |  |  | 43500 | 127.2% | 2.2 | Both | 712.5 | 2.85 | HRCU-A-CB (Split System: Heat Pump with Remote Outdoor Unit-Air-Source) | No
214610137 | Central Heat Pump | FRIEDRICH | FRP18AZ36AJVC |  |  | TCFZ6021SEAAM | FR802V0754A17UH | 34200 |  |  | 19 | 8.5 | 34200 |  |  | 43000 | 125.7% | 2.2 | Both | 712.5 | 2.85 | HRCU-A-CB (Split System: Heat Pump with Remote Outdoor Unit-Air-Source) | No
214066755 | Central Heat Pump | FRIEDRICH | RD17AZ36AJ3N |  |  | TCFZ3621MTANM | FR802V0504A17UHN | 34200 |  |  | 18 | 8.1 | 34200 |  |  | 29800 | 87.13% | 1.9 | Both | 712.5 | 2.85 | HRCU-A-CB (Split System: Heat Pump with Remote Outdoor Unit-Air-Source) | Yes
213771115 | Central Heat Pump | CARRIER | 25VNA825A*031* |  |  | CAP**3717AL*+UI | 59TN6C080C17**14 | 24200 |  |  | 16.5 | 8.1 | 21400 |  |  | 16700 | 78.04% | 2 | Both | 505 | 2.02 | HRCU-A-CB (Split System: Heat Pump with Remote Outdoor Unit-Air-Source) | N/A
214233329 | Central Heat Pump | FRIEDRICH | RD17AZ36AJ3N |  |  | FRH3VZ4821STACN |  | 34200 |  |  | 18 | 8.1 | 34200 |  |  | 29400 | 85.96% | 2 | Both | 712.5 | 2.85 | HRCU-A-CB (Split System: Heat Pump with Remote Outdoor Unit-Air-Source) | Yes
212976083 | Central Heat Pump | CARRIER | 38MURAQ24AB3* |  |  | CNPV*2417AL* | 59TP6C080V17**16 | 23400 |  |  | 16.5 | 8.5 | 27000 |  |  | 24800 | 91.85% | 2.04 | Both | 487.5 | 1.95 | HRCU-A-CB (Split System: Heat Pump with Remote Outdoor Unit-Air-Source) | N/A
212983705 | Central Heat Pump | TEMPSTAR | DLCURAH18ABK |  |  | EN(A,D)4X24L14** | *92MSN0601412A* | 17500 |  |  | 16 | 8.5 | 18500 |  |  | 19200 | 103.8% | 2.3 | Both | 365 | 1.46 | HRCU-A-CB (Split System: Heat Pump with Remote Outdoor Unit-Air-Source) | N/A
212975088 | Central Heat Pump | TEMPSTAR | DLCURAH18ABK |  |  | EA*4X24L17A* | *96VTN0401712B* | 17200 |  |  | 16 | 8.5 | 18200 |  |  | 17800 | 97.8% | 2.14 | Both | 357.5 | 1.43 | HRCU-A-CB (Split System: Heat Pump with Remote Outdoor Unit-Air-Source) | N/A
211239700 | Central Heat Pump | CARRIER | 38MURAQ24AB3* |  |  | CAP**2417AL* | 58S(B,C)*A070E14**12 | 24000 |  |  | 16.5 | 8.5 | 26800 |  |  | 23800 | 88.81% | 1.96 | Both | 500 | 2 | HRCU-A-CB (Split System: Heat Pump with Remote Outdoor Unit-Air-Source) | N/A
212976096 | Central Heat Pump | CARRIER | 38MURAQ24AB3* |  |  | CNPV*3017AL* | 59TP6C080V17**16 | 23400 |  |  | 16.5 | 8.1 | 25800 |  |  | 24200 | 93.8% | 2 | Both | 487.5 | 1.95 | HRCU-A-CB (Split System: Heat Pump with Remote Outdoor Unit-Air-Source) | N/A
212978354 | Central Heat Pump | TEMPSTAR | DLCURAH18ABK |  |  | EN(A,D)4X30L17** | *80MS(N,L)0701412A* | 17400 |  |  | 16.5 | 8.1 | 18000 |  |  | 18700 | 103.9% | 2.26 | Both | 362.5 | 1.45 | HRCU-A-CB (Split System: Heat Pump with Remote Outdoor Unit-Air-Source) | N/A
212983736 | Central Heat Pump | TEMPSTAR | DLCURAH18ABK |  |  | EN(A,D)4X30L17** | *92MSN0601412A* | 17400 |  |  | 16.5 | 8.1 | 18000 |  |  | 16200 | 90% | 1.84 | Both | 362.5 | 1.45 | HRCU-A-CB (Split System: Heat Pump with Remote Outdoor Unit-Air-Source) | N/A
211239707 | Central Heat Pump | CARRIER | 38MURAQ24AB3* |  |  | CAP**2517AL* | 59SP6A060V17**14 | 24800 |  |  | 16.5 | 8.5 | 25600 |  |  | 21200 | 82.81% | 1.78 | Both | 517.5 | 2.07 | HRCU-A-CB (Split System: Heat Pump with Remote Outdoor Unit-Air-Source) | N/A
213771951 | Central Heat Pump | DAY & NIGHT | CVH825GKA2* |  |  | EHD4X30AAL+WALLCON | *80CTL0901716B* | 23800 |  |  | 16 | 8.1 | 21800 |  |  | 16800 | 77.06% | 1.96 | Both | 495 | 1.98 | HRCU-A-CB (Split System: Heat Pump with Remote Outdoor Unit-Air-Source) | N/A
212979350 | Central Heat Pump | TEMPSTAR | DLCURAH24AAK |  |  | EN(A,D)4X36L21** | *80MS(N,L)0702116A* | 23800 |  |  | 16 | 8.1 | 25000 |  |  | 34400 | 137.6% | 1.92 | Both | 495 | 1.98 | HRCU-A-CB (Split System: Heat Pump with Remote Outdoor Unit-Air-Source) | N/A
214242877 | Central Heat Pump | HEIL | HVH825GKA2* |  |  | END4X42L17**+WALLCON | *80CTL0701716B* | 24000 |  |  | 16.5 | 8.1 | 21400 |  |  | 16700 | 78.04% | 1.98 | Both | 500 | 2 | HRCU-A-CB (Split System: Heat Pump with Remote Outdoor Unit-Air-Source) | N/A
214242727 | Central Heat Pump | HEIL | HVH825GKA2* |  |  | EN(A,D,W)4X36L17**+WALLCON | *96CTN0801714B* | 23400 |  |  | 16.5 | 8.1 | 21600 |  |  | 16700 | 77.31% | 1.92 | Both | 487.5 | 1.95 | HRCU-A-CB (Split System: Heat Pump with Remote Outdoor Unit-Air-Source) | N/A
214097727 | Central Heat Pump | FRIEDRICH | RD17AZ48AJ3N |  |  | TCFZ6024SEANM | FR921V0855A21M4 | 45500 |  |  | 16 | 8.1 | 45500 |  |  | 40500 | 89.01% | 2.1 | Both | 947.5 | 3.79 | HRCU-A-CB (Split System: Heat Pump with Remote Outdoor Unit-Air-Source) | Yes
214242847 | Central Heat Pump | HEIL | HVH825GKA2* |  |  | EN(A,D)4X36L21**+WALLCON | *96CTN1002122B* | 23600 |  |  | 16.5 | 8.1 | 21400 |  |  | 16700 | 78.04% | 1.92 | Both | 492.5 | 1.97 | HRCU-A-CB (Split System: Heat Pump with Remote Outdoor Unit-Air-Source) | N/A
211230665 | Central Heat Pump | HEIL | DLCURAH36ABK |  |  | EN(A,D)4X48L24** | *95ESN1002122A* | 37600 |  |  | 15.5 | 8.5 | 39500 |  |  | 35000 | 88.61% | 2.08 | Both | 782.5 | 3.13 | HRCU-A-CB (Split System: Heat Pump with Remote Outdoor Unit-Air-Source) | N/A
211230200 | Central Heat Pump | HEIL | DLCURAH36ABK |  |  | EN(A,D,W)4X48L21** | *95ESN1002120A* | 36800 |  |  | 16 | 8.1 | 39500 |  |  | 35000 | 88.61% | 2.06 | Both | 767.5 | 3.07 | HRCU-A-CB (Split System: Heat Pump with Remote Outdoor Unit-Air-Source) | N/A
212980696 | Central Heat Pump | TEMPSTAR | DLCURAH36ABK |  |  | EA*4X48L24A* | *80MS(N,L)0902420A* | 36000 |  |  | 16.5 | 8.5 | 37800 |  |  | 34800 | 92.06% | 2.02 | Both | 750 | 3 | HRCU-A-CB (Split System: Heat Pump with Remote Outdoor Unit-Air-Source) | N/A
212977261 | Central Heat Pump | TEMPSTAR | DLCURAH36ABK |  |  | EA*4X48L24A* | *96VTN1202422B* | 35600 |  |  | 16.5 | 8.5 | 37800 |  |  | 35000 | 92.59% | 2 | Both | 742.5 | 2.97 | HRCU-A-CB (Split System: Heat Pump with Remote Outdoor Unit-Air-Source) | N/A
211230675 | Central Heat Pump | HEIL | DLCURAH36ABK |  |  | EN(A,D)4X48L24** | *95ESN1202422A* | 37400 |  |  | 15.5 | 8.1 | 39500 |  |  | 35000 | 88.61% | 2.08 | Both | 780 | 3.12 | HRCU-A-CB (Split System: Heat Pump with Remote Outdoor Unit-Air-Source) | N/A
212970745 | Central Heat Pump | TEMPSTAR | DLCURAH36ABK |  |  | EN(A,D)4X48L24** | *80VSL0902120B* | 36000 |  |  | 16.5 | 8.1 | 38000 |  |  | 28400 | 74.74% | 1.94 | Both | 750 | 3 | HRCU-A-CB (Split System: Heat Pump with Remote Outdoor Unit-Air-Source) | N/A
213774642 | Central Heat Pump | KEEPRITE | CVH825GKA3* |  |  | EHD4X48AAL+WALLCON | *97CMN0601714B* | 24000 |  |  | 15.5 | 8.1 | 21400 |  |  | 16700 | 78.04% | 2 | Both | 500 | 2 | HRCU-A-CB (Split System: Heat Pump with Remote Outdoor Unit-Air-Source) | N/A
214075393 | Central Heat Pump | FRIEDRICH | RD17AZ60AJ3N |  |  | TCFZ6024STANM | FR962V0705A21M4 | 55000 |  |  | 18 | 8.1 | 54000 |  |  | 49500 | 91.67% | 1.75 | Both | 1145 | 4.58 | HRCU-A-CB (Split System: Heat Pump with Remote Outdoor Unit-Air-Source) | Yes
214075346 | Central Heat Pump | FRIEDRICH | RD17AZ60AJ3N |  |  | TCFZ6024STANM | FR951V1005A21UHU | 55000 |  |  | 18 | 8.1 | 54000 |  |  | 49500 | 91.67% | 1.75 | Both | 1145 | 4.58 | HRCU-A-CB (Split System: Heat Pump with Remote Outdoor Unit-Air-Source) | Yes
212973702 | Central Heat Pump | CARRIER | 38MURAQ18AB3* |  |  | CNPV*3017AL* | 59SP6B080V17**16 | 17500 |  |  | 16 | 8.1 | 18000 |  |  | 18700 | 103.9% | 2.24 | Both | 365 | 1.46 | HRCU-A-CB (Split System: Heat Pump with Remote Outdoor Unit-Air-Source) | N/A
212982977 | Central Heat Pump | COMFORTMAKER | DLCURAH30ABK |  |  | EA*4X43L21A* | *80MSU0802120A* | 30600 |  |  | 15.5 | 8.5 | 33400 |  |  | 26200 | 78.44% | 1.88 | Both | 637.5 | 2.55 | HRCU-A-CB (Split System: Heat Pump with Remote Outdoor Unit-Air-Source) | N/A
214075439 | Central Heat Pump | FRIEDRICH | RD17AZ24AJ3N |  |  | TCFZ2417MTANM | FR97MV0703A17DH | 22600 |  |  | 17 | 9.5 | 22600 |  |  | 16900 | 74.78% | 2 | Both | 470 | 1.88 | HRCU-A-CB (Split System: Heat Pump with Remote Outdoor Unit-Air-Source) | Yes
212982641 | Central Heat Pump | COMFORTMAKER | DLCURAH30ABK |  |  | EA*4X42L21A* | *80MSU0601716A* | 29800 |  |  | 15.2 | 8.1 | 33800 |  |  | 27400 | 81.07% | 1.8 | Both | 620 | 2.48 | HRCU-A-CB (Split System: Heat Pump with Remote Outdoor Unit-Air-Source) | N/A
212982658 | Central Heat Pump | TEMPSTAR | DLCURAH30ABK |  |  | EA*4X42L24A* | *80MSU0601716A* | 30000 |  |  | 15.5 | 8.1 | 34200 |  |  | 27600 | 80.7% | 1.8 | Both | 625 | 2.5 | HRCU-A-CB (Split System: Heat Pump with Remote Outdoor Unit-Air-Source) | N/A
214075452 | Central Heat Pump | FRIEDRICH | RD17AZ24AJ3N |  |  | TCFZ2417MTANM | FR951V0403A17UHU | 22400 |  |  | 17 | 9.5 | 22400 |  |  | 17100 | 76.34% | 2 | Both | 467.5 | 1.87 | HRCU-A-CB (Split System: Heat Pump with Remote Outdoor Unit-Air-Source) | Yes
211264322 | Central Heat Pump | HEIL | DLCURAH18ABK |  |  | EN(A,D)4X30L17** | *95ESN0601412A* | 18000 |  |  | 16 | 8.5 | 18500 |  |  | 18400 | 99.46% | 2.22 | Both | 375 | 1.5 | HRCU-A-CB (Split System: Heat Pump with Remote Outdoor Unit-Air-Source) | N/A
211262834 | Central Heat Pump | HEIL | DLCURAH18ABK |  |  | EN(A,D)4X24L17** | *96VSN0601714A* | 17600 |  |  | 15.5 | 8.5 | 18500 |  |  | 18800 | 101.6% | 2.26 | Both | 367.5 | 1.47 | HRCU-A-CB (Split System: Heat Pump with Remote Outdoor Unit-Air-Source) | N/A
211262870 | Central Heat Pump | HEIL | DLCURAH18ABK |  |  | EN(A,D)4X24L17** | *96VSN0401712A* | 17700 |  |  | 15.5 | 8.5 | 18700 |  |  | 18800 | 100.5% | 2.26 | Both | 370 | 1.48 | HRCU-A-CB (Split System: Heat Pump with Remote Outdoor Unit-Air-Source) | N/A
211239705 | Central Heat Pump | CARRIER | 38MURAQ24AB3* |  |  | CAP**2517AL* | 58SP*A045V14**12 | 25000 |  |  | 16.5 | 8.5 | 25800 |  |  | 21000 | 81.4% | 1.76 | Both | 520 | 2.08 | HRCU-A-CB (Split System: Heat Pump with Remote Outdoor Unit-Air-Source) | N/A
212983715 | Central Heat Pump | TEMPSTAR | DLCURAH18ABK |  |  | EN(A,D)4X24L17** | *92MSN0601412A* | 17500 |  |  | 16 | 8.5 | 18500 |  |  | 18600 | 100.5% | 2.24 | Both | 365 | 1.46 | HRCU-A-CB (Split System: Heat Pump with Remote Outdoor Unit-Air-Source) | N/A
211261634 | Central Heat Pump | HEIL | DLCURAH18ABK |  |  | EA*4X30L17A* | *96VSN0801716A* | 17600 |  |  | 16 | 8.5 | 18100 |  |  | 18600 | 102.8% | 2.24 | Both | 367.5 | 1.47 | HRCU-A-CB (Split System: Heat Pump with Remote Outdoor Unit-Air-Source) | N/A
211239701 | Central Heat Pump | CARRIER | 38MURAQ24AB3* |  |  | CAP**2417AL* | 58SU*A060E17**16 | 24600 |  |  | 16.5 | 8.5 | 27200 |  |  | 23000 | 84.56% | 1.9 | Both | 512.5 | 2.05 | HRCU-A-CB (Split System: Heat Pump with Remote Outdoor Unit-Air-Source) | N/A
212989177 | Central Heat Pump | CARRIER | 38MURAQ24AB3* |  |  | CAP**3621AL* | 59SU5B060M17**16 | 23800 |  |  | 17.5 | 8.5 | 26200 |  |  | 23800 | 90.84% | 1.98 | Both | 495 | 1.98 | HRCU-A-CB (Split System: Heat Pump with Remote Outdoor Unit-Air-Source) | N/A
211388312 | Central Heat Pump | JOHNSON CONTROLS | HMH72B341 |  |  | XAFB36DXXN1+TXV | TM9V060B12MP12 | 33800 |  |  | 17 | 8.5 | 33400 |  |  | 23800 | 71.26% | 2.04 | Both | 705 | 2.82 | HRCU-A-CB (Split System: Heat Pump with Remote Outdoor Unit-Air-Source) | N/A
214595018 | Central Heat Pump | JOHNSON CONTROLS | HH836E2S11 |  |  | CTM36C5CDS1 | Z8ES120C20SMPS1 | 34000 |  |  | 18 | 8.5 | 31600 |  |  | 25400 | 80.38% | 2 | Both | 707.5 | 2.83 | HRCU-A-CB (Split System: Heat Pump with Remote Outdoor Unit-Air-Source) | N/A
211394382 | Central Heat Pump | JOHNSON CONTROLS | HMH72B341 |  |  | XAFD48FBCN1 | TP9C120D20MP13 | 34000 |  |  | 17 | 8.5 | 32400 |  |  | 23800 | 73.46% | 2.1 | Both | 707.5 | 2.83 | HRCU-A-CB (Split System: Heat Pump with Remote Outdoor Unit-Air-Source) | N/A
211397385 | Central Heat Pump | JOHNSON CONTROLS | HMH72B341 |  |  | XAHC48FXXN1+TXV | TM8V080C16MP12 | 33600 |  |  | 16.5 | 8.5 | 32400 |  |  | 23800 | 73.46% | 2.06 | Both | 700 | 2.8 | HRCU-A-CB (Split System: Heat Pump with Remote Outdoor Unit-Air-Source) | N/A
211397083 | Central Heat Pump | JOHNSON CONTROLS | HMH72B341 |  |  | XAHC48FXXN1+TXV | TMLV120C20MP12 | 33800 |  |  | 16.5 | 8.5 | 32400 |  |  | 23800 | 73.46% | 2.06 | Both | 705 | 2.82 | HRCU-A-CB (Split System: Heat Pump with Remote Outdoor Unit-Air-Source) | N/A
211398014 | Central Heat Pump | JOHNSON CONTROLS | HMH72B341 |  |  | XAFC48FXXN1+TXV | TM8V080B12MP12 | 33000 |  |  | 16 | 8.1 | 32600 |  |  | 24000 | 73.62% | 2.02 | Both | 687.5 | 2.75 | HRCU-A-CB (Split System: Heat Pump with Remote Outdoor Unit-Air-Source) | N/A
214290143 | Central Heat Pump | YISO | YOHA2-36AA |  |  | YLCN2-4248CA | MGH96M080C4A | 33000 |  |  | 18.5 | 9 | 34600 |  |  | 24400 | 70.52% | 1.95 | Both | 687.5 | 2.75 | HRCU-A-CB (Split System: Heat Pump with Remote Outdoor Unit-Air-Source) | Both
214610146 | Central Heat Pump | FRIEDRICH | FRP18AZ60AJVC |  |  | TCFZ6021SEAAM | FR962V1005A21M4 | 52500 |  |  | 18 | 8.1 | 52500 |  |  | 50500 | 96.19% | 1.9 | Both | 1095 | 4.38 | HRCU-A-CB (Split System: Heat Pump with Remote Outdoor Unit-Air-Source) | N/A
213771055 | Central Heat Pump | CARRIER | 25VNA825A*031* |  |  | CAP**3717AL*+UI | 58TN*B090C17**16 | 24200 |  |  | 16.5 | 8.1 | 21400 |  |  | 16700 | 78.04% | 2 | Both | 505 | 2.02 | HRCU-A-CB (Split System: Heat Pump with Remote Outdoor Unit-Air-Source) | N/A
214066733 | Central Heat Pump | FRIEDRICH | RD17AZ36AJ3N |  |  | TCFZ3621MTANM | FR951V0403A17UHU | 34200 |  |  | 18 | 8.1 | 34200 |  |  | 29800 | 87.13% | 1.9 | Both | 712.5 | 2.85 | HRCU-A-CB (Split System: Heat Pump with Remote Outdoor Unit-Air-Source) | Yes
214066833 | Central Heat Pump | FRIEDRICH | RD17AZ36AJ3N |  |  | TCFZ3621MTANM | FR98MV0703A17UP | 34200 |  |  | 18 | 8.1 | 34200 |  |  | 29800 | 87.13% | 1.9 | Both | 712.5 | 2.85 | HRCU-A-CB (Split System: Heat Pump with Remote Outdoor Unit-Air-Source) | Yes
214066731 | Central Heat Pump | FRIEDRICH | RD17AZ36AJ3N |  |  | TCFZ3621MTANM | FR801V0504A17UHS | 34200 |  |  | 18 | 8.1 | 34200 |  |  | 29800 | 87.13% | 1.9 | Both | 712.5 | 2.85 | HRCU-A-CB (Split System: Heat Pump with Remote Outdoor Unit-Air-Source) | N/A
214075421 | Central Heat Pump | FRIEDRICH | RD17AZ24AJ3N |  |  | TCFZ2417MTANM | FR801V0704A17UHU | 22600 |  |  | 17 | 9.5 | 22600 |  |  | 16900 | 74.78% | 2 | Both | 470 | 1.88 | HRCU-A-CB (Split System: Heat Pump with Remote Outdoor Unit-Air-Source) | Yes
214075407 | Central Heat Pump | FRIEDRICH | RD17AZ24AJ3N |  |  | TCFZ2417MTANM | FR802V0503A14DZ | 22600 |  |  | 17 | 9.5 | 22600 |  |  | 16800 | 74.34% | 2 | Both | 470 | 1.88 | HRCU-A-CB (Split System: Heat Pump with Remote Outdoor Unit-Air-Source) | Yes
214075489 | Central Heat Pump | FRIEDRICH | RD17AZ24AJ3N |  |  | TCFZ2417MTANM | FR921V0703A17M4 | 22600 |  |  | 17 | 9.5 | 22600 |  |  | 16900 | 74.78% | 2 | Both | 470 | 1.88 | HRCU-A-CB (Split System: Heat Pump with Remote Outdoor Unit-Air-Source) | Yes
214075491 | Central Heat Pump | FRIEDRICH | RD17AZ24AJ3N |  |  | TCFZ2417MTANM | FR801V0754A17DZ | 22600 |  |  | 17 | 9.5 | 22600 |  |  | 16800 | 74.34% | 2.1 | Both | 470 | 1.88 | HRCU-A-CB (Split System: Heat Pump with Remote Outdoor Unit-Air-Source) | Yes
212972470 | Central Heat Pump | CARRIER | 38MURAQ30AB3* |  |  | CAP**4224AL* | 58TP*B110V21**22 | 29800 |  |  | 15.2 | 8.1 | 34200 |  |  | 27600 | 80.7% | 1.8 | Both | 620 | 2.48 | HRCU-A-CB (Split System: Heat Pump with Remote Outdoor Unit-Air-Source) | N/A
214075478 | Central Heat Pump | FRIEDRICH | RD17AZ24AJ3N |  |  | TCFZ2417MTANM | FR951V0403A17M4 | 22600 |  |  | 17 | 9.5 | 22600 |  |  | 16900 | 74.78% | 2 | Both | 470 | 1.88 | HRCU-A-CB (Split System: Heat Pump with Remote Outdoor Unit-Air-Source) | Yes
214838759 | Central Heat Pump | YISO | YOHA2-36AA |  |  | YLCN2-2430BA | FG7TE-060D-V24B* | 24000 |  |  | 18.5 | 9 | 24000 |  |  | 19400 | 80.83% | 2.1 | Both | 500 | 2 | HRCU-A-CB (Split System: Heat Pump with Remote Outdoor Unit-Air-Source) | Both
214610149 | Central Heat Pump | FRIEDRICH | FRP18AZ60AJVC |  |  | TCFZ6021SEAAM | FR962V0855A21M4 | 52500 |  |  | 18 | 8.1 | 52500 |  |  | 50500 | 96.19% | 1.9 | Both | 1095 | 4.38 | HRCU-A-CB (Split System: Heat Pump with Remote Outdoor Unit-Air-Source) | N/A
214066677 | Central Heat Pump | FRIEDRICH | RD17AZ36AJ3N |  |  | TCFZ3621MTANM | FR802V0754A17DZ | 34200 |  |  | 18 | 8.1 | 34200 |  |  | 29600 | 86.55% | 1.9 | Both | 712.5 | 2.85 | HRCU-A-CB (Split System: Heat Pump with Remote Outdoor Unit-Air-Source) | Yes
214066795 | Central Heat Pump | FRIEDRICH | RD17AZ36AJ3N |  |  | TCFZ3621MTANM | FR801V0704A17UHU | 34200 |  |  | 18 | 8.1 | 34200 |  |  | 29600 | 86.55% | 1.9 | Both | 712.5 | 2.85 | HRCU-A-CB (Split System: Heat Pump with Remote Outdoor Unit-Air-Source) | Yes
214238995 | Central Heat Pump | HEIL | HVH837GKA2* |  |  | END4X42L17**+WALLCON | *95CSU0601716B* | 32000 |  |  | 17 | 8.1 | 33200 |  |  | 25000 | 75.3% | 1.9 | Both | 667.5 | 2.67 | HRCU-A-CB (Split System: Heat Pump with Remote Outdoor Unit-Air-Source) | N/A
212974111 | Central Heat Pump | TEMPSTAR | DLCURAH24ABK |  |  | EA*4X37L21A* | *96VSN0802120B* | 24400 |  |  | 17 | 8.5 | 25200 |  |  | 24000 | 95.24% | 1.98 | Both | 507.5 | 2.03 | HRCU-A-CB (Split System: Heat Pump with Remote Outdoor Unit-Air-Source) | N/A
212979496 | Central Heat Pump | COMFORTMAKER | DLCURAH24ABK |  |  | EA*4X36L21A* | *80MS(N,L)0702116A* | 24000 |  |  | 17.5 | 8.5 | 26400 |  |  | 23400 | 88.64% | 1.94 | Both | 500 | 2 | HRCU-A-CB (Split System: Heat Pump with Remote Outdoor Unit-Air-Source) | N/A
211241601 | Central Heat Pump | HEIL | DLCURAH24ABK |  |  | EA*4X30L17A* | *96VTN0401410A* | 23200 |  |  | 16 | 8.5 | 25800 |  |  | 24200 | 93.8% | 2.02 | Both | 482.5 | 1.93 | HRCU-A-CB (Split System: Heat Pump with Remote Outdoor Unit-Air-Source) | N/A
212975052 | Central Heat Pump | TEMPSTAR | DLCURAH24ABK |  |  | EN(A,D)4X30L17** | *96VTN0401410B* | 23400 |  |  | 16 | 8.1 | 26400 |  |  | 24600 | 93.18% | 2.04 | Both | 487.5 | 1.95 | HRCU-A-CB (Split System: Heat Pump with Remote Outdoor Unit-Air-Source) | N/A
212981770 | Central Heat Pump | TEMPSTAR | DLCURAH24ABK |  |  | EA*4X37L21A* | *80MSU1002120A* | 24400 |  |  | 17 | 8.5 | 25200 |  |  | 21400 | 84.92% | 1.78 | Both | 507.5 | 2.03 | HRCU-A-CB (Split System: Heat Pump with Remote Outdoor Unit-Air-Source) | N/A
211245626 | Central Heat Pump | HEIL | DLCURAH24ABK |  |  | EN(A,D)4X36L21** | *80ES(N,L)0901714A* | 24600 |  |  | 16.5 | 8.5 | 26400 |  |  | 22400 | 84.85% | 1.86 | Both | 512.5 | 2.05 | HRCU-A-CB (Split System: Heat Pump with Remote Outdoor Unit-Air-Source) | N/A
211242659 | Central Heat Pump | HEIL | DLCURAH24ABK |  |  | EA*4X36L21A* | *92ESN1002120A* | 25000 |  |  | 17 | 8.5 | 26600 |  |  | 21800 | 81.95% | 1.82 | Both | 520 | 2.08 | HRCU-A-CB (Split System: Heat Pump with Remote Outdoor Unit-Air-Source) | N/A
214241587 | Central Heat Pump | HEIL | HVH825GKA3* |  |  | EN(A,D)4X24L17**+WALLCON | *95CSU0601716B* | 23200 |  |  | 15.5 | 8.1 | 22000 |  |  | 16900 | 76.82% | 1.92 | Both | 482.5 | 1.93 | HRCU-A-CB (Split System: Heat Pump with Remote Outdoor Unit-Air-Source) | N/A
212973002 | Central Heat Pump | CARRIER | 38MURAQ24AB3* |  |  | CNPV*3617AL* | 59SP6B040V14**10 | 23400 |  |  | 16 | 8.1 | 26400 |  |  | 24600 | 93.18% | 2.02 | Both | 487.5 | 1.95 | HRCU-A-CB (Split System: Heat Pump with Remote Outdoor Unit-Air-Source) | N/A
212973361 | Central Heat Pump | TEMPSTAR | DLCURAH18ABK |  |  | EN(A,D)4X18L14** | *96VSN0601412B* | 17300 |  |  | 16 | 8.5 | 18500 |  |  | 19200 | 103.8% | 2.3 | Both | 360 | 1.44 | HRCU-A-CB (Split System: Heat Pump with Remote Outdoor Unit-Air-Source) | N/A
211239711 | Central Heat Pump | CARRIER | 38MURAQ24AB3* |  |  | CAP**2517AL* | 59SP6A080V17**16 | 24800 |  |  | 17 | 8.5 | 25600 |  |  | 21200 | 82.81% | 1.78 | Both | 517.5 | 2.07 | HRCU-A-CB (Split System: Heat Pump with Remote Outdoor Unit-Air-Source) | N/A
214241727 | Central Heat Pump | HEIL | HVH825GKA3* |  |  | EN(A,D)4X30L17**+WALLCON | *97CMN0801714B* | 23400 |  |  | 16.5 | 8.1 | 21600 |  |  | 16700 | 77.31% | 1.92 | Both | 487.5 | 1.95 | HRCU-A-CB (Split System: Heat Pump with Remote Outdoor Unit-Air-Source) | N/A
212973351 | Central Heat Pump | TEMPSTAR | DLCURAH18ABK |  |  | EA*4X30L17A* | *96VSN0601412B* | 17400 |  |  | 16.5 | 8.5 | 18000 |  |  | 19800 | 110% | 2.38 | Both | 362.5 | 1.45 | HRCU-A-CB (Split System: Heat Pump with Remote Outdoor Unit-Air-Source) | N/A
211239699 | Central Heat Pump | CARRIER | 38MURAQ24AB3* |  |  | CAP**2417AL* | 59SC2D040E17**12 | 23400 |  |  | 15.5 | 8.5 | 26800 |  |  | 24800 | 92.54% | 2.04 | Both | 487.5 | 1.95 | HRCU-A-CB (Split System: Heat Pump with Remote Outdoor Unit-Air-Source) | N/A
211239710 | Central Heat Pump | CARRIER | 38MURAQ24AB3* |  |  | CAP**2517AL* | 59SP6A060V14**12 | 24000 |  |  | 16.5 | 8.1 | 25200 |  |  | 21600 | 85.71% | 1.82 | Both | 500 | 2 | HRCU-A-CB (Split System: Heat Pump with Remote Outdoor Unit-Air-Source) | N/A
212982718 | Central Heat Pump | TEMPSTAR | DLCURAH24ABK |  |  | EA*4X37L21A* | *80MSU0601716A* | 24200 |  |  | 17.5 | 8.5 | 24800 |  |  | 21400 | 86.29% | 1.8 | Both | 505 | 2.02 | HRCU-A-CB (Split System: Heat Pump with Remote Outdoor Unit-Air-Source) | N/A
211245650 | Central Heat Pump | HEIL | DLCURAH24ABK |  |  | EN(A,D)4X36L21** | *80ES(N,L)1102120A* | 24800 |  |  | 16 | 8.5 | 26800 |  |  | 22200 | 82.84% | 1.82 | Both | 517.5 | 2.07 | HRCU-A-CB (Split System: Heat Pump with Remote Outdoor Unit-Air-Source) | N/A
212975065 | Central Heat Pump | TEMPSTAR | DLCURAH24ABK |  |  | EN(A,D,W)4X36L17** | *96VTN0401410B* | 23400 |  |  | 16 | 8.1 | 26400 |  |  | 24600 | 93.18% | 2.04 | Both | 487.5 | 1.95 | HRCU-A-CB (Split System: Heat Pump with Remote Outdoor Unit-Air-Source) | N/A
211245787 | Central Heat Pump | HEIL | DLCURAH24ABK |  |  | EN(A,D)4X36L21** | OLV112A16A | 24400 |  |  | 16 | 8.1 | 26600 |  |  | 22600 | 84.96% | 1.86 | Both | 507.5 | 2.03 | HRCU-A-CB (Split System: Heat Pump with Remote Outdoor Unit-Air-Source) | N/A
214239025 | Central Heat Pump | HEIL | HVH837GKA2* |  |  | END4X42L17**+WALLCON | *96CTN0601714B* | 31800 |  |  | 18 | 8.1 | 33200 |  |  | 25000 | 75.3% | 1.9 | Both | 662.5 | 2.65 | HRCU-A-CB (Split System: Heat Pump with Remote Outdoor Unit-Air-Source) | N/A
212976084 | Central Heat Pump | CARRIER | 38MURAQ24AB3* |  |  | CNPV*2417AL* | GG96VTAB48080B** | 23400 |  |  | 16.5 | 8.5 | 27000 |  |  | 24800 | 91.85% | 2.04 | Both | 487.5 | 1.95 | HRCU-A-CB (Split System: Heat Pump with Remote Outdoor Unit-Air-Source) | N/A
212973401 | Central Heat Pump | TEMPSTAR | DLCURAH18ABK |  |  | EN(A,D)4X30L17** | *96VSN0601412B* | 17500 |  |  | 16.5 | 8.1 | 18000 |  |  | 16200 | 90% | 1.84 | Both | 365 | 1.46 | HRCU-A-CB (Split System: Heat Pump with Remote Outdoor Unit-Air-Source) | N/A
211239708 | Central Heat Pump | CARRIER | 38MURAQ24AB3* |  |  | CAP**2517AL* | 59SP6A040V14**10 | 24400 |  |  | 16 | 8.5 | 25600 |  |  | 21400 | 83.59% | 1.78 | Both | 507.5 | 2.03 | HRCU-A-CB (Split System: Heat Pump with Remote Outdoor Unit-Air-Source) | N/A
211239717 | Central Heat Pump | CARRIER | 38MURAQ24AB3* |  |  | CAP**2517AL* | 58SP*A070V17**16 | 24400 |  |  | 17 | 8.5 | 25400 |  |  | 21400 | 84.25% | 1.8 | Both | 507.5 | 2.03 | HRCU-A-CB (Split System: Heat Pump with Remote Outdoor Unit-Air-Source) | N/A
212983726 | Central Heat Pump | TEMPSTAR | DLCURAH18ABK |  |  | EN(A,D)4X30L14** | *92MSN0601412A* | 17400 |  |  | 16 | 8.1 | 17900 |  |  | 18700 | 104.5% | 2.24 | Both | 362.5 | 1.45 | HRCU-A-CB (Split System: Heat Pump with Remote Outdoor Unit-Air-Source) | N/A
211239696 | Central Heat Pump | CARRIER | 38MURAQ24AB3* |  |  | CAP**2417AL* | 59SC5B060E17**14 | 24400 |  |  | 15.5 | 8.5 | 27200 |  |  | 23200 | 85.29% | 1.9 | Both | 507.5 | 2.03 | HRCU-A-CB (Split System: Heat Pump with Remote Outdoor Unit-Air-Source) | N/A
211239697 | Central Heat Pump | CARRIER | 38MURAQ24AB3* |  |  | CAP**2417AL* | 59SC5B080E17**16 | 24400 |  |  | 15.5 | 8.5 | 27400 |  |  | 23000 | 83.94% | 1.88 | Both | 507.5 | 2.03 | HRCU-A-CB (Split System: Heat Pump with Remote Outdoor Unit-Air-Source) | N/A
211239712 | Central Heat Pump | CARRIER | 38MURAQ24AB3* |  |  | CAP**2517AL* | 59SU5A040E17**12 | 24200 |  |  | 17 | 8.5 | 25200 |  |  | 21600 | 85.71% | 1.8 | Both | 505 | 2.02 | HRCU-A-CB (Split System: Heat Pump with Remote Outdoor Unit-Air-Source) | N/A
212981746 | Central Heat Pump | TEMPSTAR | DLCURAH24ABK |  |  | EA*4X36L21A* | *80MSU1002120A* | 23600 |  |  | 17 | 8.5 | 26200 |  |  | 24000 | 91.6% | 2 | Both | 492.5 | 1.97 | HRCU-A-CB (Split System: Heat Pump with Remote Outdoor Unit-Air-Source) | N/A
212985842 | Central Heat Pump | TEMPSTAR | DLCURAH24ABK |  |  | EN(A,D)4X24L17** | *96MSN0261410A* | 23200 |  |  | 16 | 8.5 | 27000 |  |  | 24000 | 88.89% | 1.98 | Both | 482.5 | 1.93 | HRCU-A-CB (Split System: Heat Pump with Remote Outdoor Unit-Air-Source) | N/A
211245662 | Central Heat Pump | HEIL | DLCURAH24ABK |  |  | EN(A,D)4X36L21** | *92ESN0601714A* | 24400 |  |  | 16.5 | 8.1 | 26400 |  |  | 22800 | 86.36% | 1.88 | Both | 507.5 | 2.03 | HRCU-A-CB (Split System: Heat Pump with Remote Outdoor Unit-Air-Source) | N/A
211244996 | Central Heat Pump | HEIL | DLCURAH24ABK |  |  | EN(A,D,W)4X36L17** | *80VTL0451412A* | 24200 |  |  | 16.5 | 8.1 | 26200 |  |  | 22800 | 87.02% | 1.88 | Both | 505 | 2.02 | HRCU-A-CB (Split System: Heat Pump with Remote Outdoor Unit-Air-Source) | N/A
211244443 | Central Heat Pump | HEIL | DLCURAH24ABK |  |  | EN(A,D)4X30L17** | *96VSN0401410A* | 23400 |  |  | 16 | 8.1 | 25800 |  |  | 24000 | 93.02% | 2 | Both | 487.5 | 1.95 | HRCU-A-CB (Split System: Heat Pump with Remote Outdoor Unit-Air-Source) | N/A
211244974 | Central Heat Pump | HEIL | DLCURAH24ABK |  |  | EN(A,D,W)4X36L17** | *95ESU0601716A* | 24200 |  |  | 16.5 | 8.1 | 26200 |  |  | 22800 | 87.02% | 1.9 | Both | 505 | 2.02 | HRCU-A-CB (Split System: Heat Pump with Remote Outdoor Unit-Air-Source) | N/A
211241621 | Central Heat Pump | HEIL | DLCURAH24ABK |  |  | EA*4X30L17A* | *95ESN0261410A* | 23200 |  |  | 16.5 | 8.5 | 25800 |  |  | 24400 | 94.57% | 2.02 | Both | 482.5 | 1.93 | HRCU-A-CB (Split System: Heat Pump with Remote Outdoor Unit-Air-Source) | N/A
212982953 | Central Heat Pump | COMFORTMAKER | DLCURAH30ABK |  |  | EA*4X42L21A* | *80MSU0802120A* | 29600 |  |  | 15.5 | 8.5 | 33600 |  |  | 27600 | 82.14% | 1.78 | Both | 617.5 | 2.47 | HRCU-A-CB (Split System: Heat Pump with Remote Outdoor Unit-Air-Source) | N/A
212982646 | Central Heat Pump | TEMPSTAR | DLCURAH30ABK |  |  | EA*4X42L21A* | *80MSU0601716A* | 29800 |  |  | 15.2 | 8.1 | 33800 |  |  | 27400 | 81.07% | 1.8 | Both | 620 | 2.48 | HRCU-A-CB (Split System: Heat Pump with Remote Outdoor Unit-Air-Source) | N/A
214075490 | Central Heat Pump | FRIEDRICH | RD17AZ24AJ3N |  |  | TCFZ2417MTANM | FR951V0603A17UHU | 22400 |  |  | 17 | 9.5 | 22400 |  |  | 17000 | 75.89% | 2 | Both | 467.5 | 1.87 | HRCU-A-CB (Split System: Heat Pump with Remote Outdoor Unit-Air-Source) | Yes
214075484 | Central Heat Pump | FRIEDRICH | RD17AZ24AJ3N |  |  | TCFZ2417MTANM | FR98MV0703A17UP | 22600 |  |  | 17 | 9.5 | 22600 |  |  | 16900 | 74.78% | 2 | Both | 470 | 1.88 | HRCU-A-CB (Split System: Heat Pump with Remote Outdoor Unit-Air-Source) | Yes
214075587 | Central Heat Pump | FRIEDRICH | RD17AZ24AJ3N |  |  | TCFZ2417MTANM | FR962V0603A17M4 | 22600 |  |  | 17 | 9.5 | 22600 |  |  | 17000 | 75.22% | 2 | Both | 470 | 1.88 | HRCU-A-CB (Split System: Heat Pump with Remote Outdoor Unit-Air-Source) | Yes
211226640 | Central Heat Pump | HEIL | DLCURAH36ABK |  |  | EA*4X37L17A* | *92ESN0801716A* | 36800 |  |  | 15.2 | 8.5 | 39500 |  |  | 35000 | 88.61% | 2.06 | Both | 767.5 | 3.07 | HRCU-A-CB (Split System: Heat Pump with Remote Outdoor Unit-Air-Source) | N/A
212980692 | Central Heat Pump | COMFORTMAKER | DLCURAH36ABK |  |  | EA*4X48L24A* | *80MS(N,L)0902420A* | 36000 |  |  | 16.5 | 8.5 | 37800 |  |  | 34600 | 91.53% | 2.04 | Both | 750 | 3 | HRCU-A-CB (Split System: Heat Pump with Remote Outdoor Unit-Air-Source) | N/A
212979406 | Central Heat Pump | COMFORTMAKER | DLCURAH36ABK |  |  | EA*4X48L21A* | *80MS(N,L)0702116A* | 35400 |  |  | 16.5 | 8.1 | 37800 |  |  | 34600 | 91.53% | 2 | Both | 737.5 | 2.95 | HRCU-A-CB (Split System: Heat Pump with Remote Outdoor Unit-Air-Source) | N/A
211228105 | Central Heat Pump | HEIL | DLCURAH36ABK |  |  | EA*4X42L24A* | *95ESU1002122A* | 36600 |  |  | 15.2 | 8.1 | 40000 |  |  | 35200 | 88% | 1.94 | Both | 762.5 | 3.05 | HRCU-A-CB (Split System: Heat Pump with Remote Outdoor Unit-Air-Source) | N/A
211227606 | Central Heat Pump | HEIL | DLCURAH36ABK |  |  | EA*4X42L21A* | *96VSN0801716A* | 35200 |  |  | 15.5 | 8.1 | 38500 |  |  | 35000 | 90.91% | 1.86 | Both | 732.5 | 2.93 | HRCU-A-CB (Split System: Heat Pump with Remote Outdoor Unit-Air-Source) | N/A
212970705 | Central Heat Pump | TEMPSTAR | DLCURAH36ABK |  |  | EA*4X48L24A* | *80VSL0902120B* | 35800 |  |  | 16.5 | 8.5 | 38500 |  |  | 35400 | 91.95% | 1.8 | Both | 745 | 2.98 | HRCU-A-CB (Split System: Heat Pump with Remote Outdoor Unit-Air-Source) | N/A
212976803 | Central Heat Pump | TEMPSTAR | DLCURAH36ABK |  |  | EA*4X48L21A* | *96VTN1002120B* | 35800 |  |  | 16.5 | 8.5 | 37800 |  |  | 34600 | 91.53% | 2.02 | Both | 745 | 2.98 | HRCU-A-CB (Split System: Heat Pump with Remote Outdoor Unit-Air-Source) | N/A
211228847 | Central Heat Pump | TEMPSTAR | DLCURAH36ABK |  |  | EA*4X48L21A* | *80VSL0702120A* | 35800 |  |  | 16 | 8.5 | 38500 |  |  | 34600 | 89.87% | 2.04 | Both | 745 | 2.98 | HRCU-A-CB (Split System: Heat Pump with Remote Outdoor Unit-Air-Source) | N/A
204388859 | Central Heat Pump | AMERICAN STANDARD | 4A6C7048A4 |  |  | TEM6A0C42H41+TDR |  | 45500 |  |  | 16.5 | 8.1 | 48500 |  |  | 44500 | 91.75% | 3.5 | Both | 947.5 | 3.79 | HRCU-A-CB (Split System: Heat Pump with Remote Outdoor Unit-Air-Source) | N/A
214242897 | Central Heat Pump | HEIL | HVH825GKA2* |  |  | END4X42L17**+WALLCON | *95CSU0601716B* | 23800 |  |  | 16.5 | 8.1 | 21400 |  |  | 16700 | 78.04% | 1.98 | Both | 495 | 1.98 | HRCU-A-CB (Split System: Heat Pump with Remote Outdoor Unit-Air-Source) | N/A
210597850 | Central Heat Pump | AIRQUEST | HVH825GKA2* |  |  | EA*4X42L21A*+WALLCON | *80CTL0701716A* | 23800 |  |  | 16.5 | 8.1 | 21400 |  |  | 16600 | 77.57% | 1.96 | Both | 495 | 1.98 | HRCU-A-CB (Split System: Heat Pump with Remote Outdoor Unit-Air-Source) | N/A
214097728 | Central Heat Pump | FRIEDRICH | RD17AZ48AJ3N |  |  | TCFZ6024SEANM | FR921V0705A21M4 | 45500 |  |  | 16 | 8.1 | 45500 |  |  | 40500 | 89.01% | 2.1 | Both | 947.5 | 3.79 | HRCU-A-CB (Split System: Heat Pump with Remote Outdoor Unit-Air-Source) | Yes
210597854 | Central Heat Pump | AIRQUEST | HVH825GKA2* |  |  | EA*4X42L21A*+WALLCON | *80CTL0901716A* | 23800 |  |  | 17.5 | 8.1 | 21400 |  |  | 16500 | 77.1% | 1.98 | Both | 495 | 1.98 | HRCU-A-CB (Split System: Heat Pump with Remote Outdoor Unit-Air-Source) | N/A
211227634 | Central Heat Pump | HEIL | DLCURAH36ABK |  |  | EA*4X42L21A* | *95ESU0601716A* | 35200 |  |  | 16 | 8.1 | 38500 |  |  | 35000 | 90.91% | 1.88 | Both | 732.5 | 2.93 | HRCU-A-CB (Split System: Heat Pump with Remote Outdoor Unit-Air-Source) | N/A
212977097 | Central Heat Pump | TEMPSTAR | DLCURAH36ABK |  |  | EA*4X48L24A* | *96VTN1002122B* | 35800 |  |  | 16.5 | 8.5 | 37800 |  |  | 35400 | 93.65% | 1.8 | Both | 745 | 2.98 | HRCU-A-CB (Split System: Heat Pump with Remote Outdoor Unit-Air-Source) | N/A
211227624 | Central Heat Pump | HEIL | DLCURAH36ABK |  |  | EA*4X42L21A* | *96VSN1002120A* | 35600 |  |  | 16 | 8.1 | 38500 |  |  | 35000 | 90.91% | 1.88 | Both | 742.5 | 2.97 | HRCU-A-CB (Split System: Heat Pump with Remote Outdoor Unit-Air-Source) | N/A
211229914 | Central Heat Pump | HEIL | DLCURAH36ABK |  |  | EN(A,D,W)4X48L21** | *80ES(N,L)0701712A* | 36200 |  |  | 15.5 | 8.1 | 38500 |  |  | 35000 | 90.91% | 2.02 | Both | 755 | 3.02 | HRCU-A-CB (Split System: Heat Pump with Remote Outdoor Unit-Air-Source) | N/A
213781491 | Central Heat Pump | DAY & NIGHT | CVH837GKA2* |  |  | EA*4X60L24A*+WALLCON | *80CTL1352422B* | 32800 |  |  | 18 | 8.5 | 31800 |  |  | 24800 | 77.99% | 2 | Both | 682.5 | 2.73 | HRCU-A-CB (Split System: Heat Pump with Remote Outdoor Unit-Air-Source) | No
211228829 | Central Heat Pump | TEMPSTAR | DLCURAH36ABK |  |  | EA*4X48L21A* | *80VSL0451716A* | 35600 |  |  | 15.5 | 8.1 | 38500 |  |  | 34800 | 90.39% | 2.04 | Both | 742.5 | 2.97 | HRCU-A-CB (Split System: Heat Pump with Remote Outdoor Unit-Air-Source) | N/A
211241296 | Central Heat Pump | TEMPSTAR | DLCURAH24ABK |  |  | EA*4X30L14A* | *95ESN0601412A* | 24200 |  |  | 15.5 | 8.5 | 26600 |  |  | 22800 | 85.71% | 1.86 | Both | 505 | 2.02 | HRCU-A-CB (Split System: Heat Pump with Remote Outdoor Unit-Air-Source) | N/A
211241632 | Central Heat Pump | HEIL | DLCURAH24ABK |  |  | EA*4X30L17A* | *96VTN0601714A* | 23800 |  |  | 16.5 | 8.5 | 26200 |  |  | 23400 | 89.31% | 1.92 | Both | 495 | 1.98 | HRCU-A-CB (Split System: Heat Pump with Remote Outdoor Unit-Air-Source) | N/A
212973526 | Central Heat Pump | COMFORTMAKER | DLCURAH24ABK |  |  | EA*4X24L14A* | *96VSN0601412B* | 23200 |  |  | 16.5 | 8.5 | 26800 |  |  | 27000 | 100.7% | 2.3 | Both | 482.5 | 1.93 | HRCU-A-CB (Split System: Heat Pump with Remote Outdoor Unit-Air-Source) | N/A
214238985 | Central Heat Pump | HEIL | HVH837GKA2* |  |  | END4X42L17**+WALLCON | *80CTL0901716B* | 32000 |  |  | 17.5 | 8.1 | 33000 |  |  | 24800 | 75.15% | 1.92 | Both | 667.5 | 2.67 | HRCU-A-CB (Split System: Heat Pump with Remote Outdoor Unit-Air-Source) | No
211240503 | Central Heat Pump | HEIL | DLCURAH24ABK |  |  | EA*4X24L17A* | *80ESU0401712A* | 23600 |  |  | 17 | 8.5 | 26600 |  |  | 24600 | 92.48% | 2.04 | Both | 492.5 | 1.97 | HRCU-A-CB (Split System: Heat Pump with Remote Outdoor Unit-Air-Source) | N/A
211240528 | Central Heat Pump | HEIL | DLCURAH24ABK |  |  | EA*4X24L17A* | *96VTN0401712A* | 23000 |  |  | 15.5 | 8.5 | 26400 |  |  | 26000 | 98.48% | 2.18 | Both | 480 | 1.92 | HRCU-A-CB (Split System: Heat Pump with Remote Outdoor Unit-Air-Source) | N/A
211244383 | Central Heat Pump | HEIL | DLCURAH24ABK |  |  | EN(A,D)4X30L14** | *92ESN0601412A* | 23400 |  |  | 16.5 | 8.1 | 25800 |  |  | 24200 | 93.8% | 2.02 | Both | 487.5 | 1.95 | HRCU-A-CB (Split System: Heat Pump with Remote Outdoor Unit-Air-Source) | N/A
212975099 | Central Heat Pump | TEMPSTAR | DLCURAH18ABK |  |  | EA*4X25L17A* | *96VTN0401712B* | 17700 |  |  | 16 | 8.1 | 17800 |  |  | 18800 | 105.6% | 2.24 | Both | 370 | 1.48 | HRCU-A-CB (Split System: Heat Pump with Remote Outdoor Unit-Air-Source) | N/A
211239702 | Central Heat Pump | CARRIER | 38MURAQ24AB3* |  |  | CAP**2417AL* | OVMAAB036098 | 23400 |  |  | 16.5 | 8.5 | 26600 |  |  | 25000 | 93.98% | 2.08 | Both | 487.5 | 1.95 | HRCU-A-CB (Split System: Heat Pump with Remote Outdoor Unit-Air-Source) | N/A
211239718 | Central Heat Pump | CARRIER | 38MURAQ24AB3* |  |  | CAP**2517AL* | 59SU5A060E17**16 | 24800 |  |  | 17 | 8.5 | 25600 |  |  | 21000 | 82.03% | 1.78 | Both | 517.5 | 2.07 | HRCU-A-CB (Split System: Heat Pump with Remote Outdoor Unit-Air-Source) | N/A
212989189 | Central Heat Pump | CARRIER | 38MURAQ24AB3* |  |  | CAP**3717AL* | 59SU5B060M17**16 | 24000 |  |  | 17 | 8.5 | 25600 |  |  | 22400 | 87.5% | 1.88 | Both | 500 | 2 | HRCU-A-CB (Split System: Heat Pump with Remote Outdoor Unit-Air-Source) | N/A
212976110 | Central Heat Pump | CARRIER | 38MURAQ24AB3* |  |  | CNPV*3617AL* | GG96VTAB48080B** | 23400 |  |  | 16.5 | 8.1 | 25800 |  |  | 24200 | 93.8% | 2 | Both | 487.5 | 1.95 | HRCU-A-CB (Split System: Heat Pump with Remote Outdoor Unit-Air-Source) | N/A
211260290 | Central Heat Pump | HEIL | DLCURAH18ABK |  |  | EA*4X24L17A* | *96VSN0401712A* | 17700 |  |  | 15.5 | 8.5 | 18700 |  |  | 19100 | 102.1% | 2.28 | Both | 370 | 1.48 | HRCU-A-CB (Split System: Heat Pump with Remote Outdoor Unit-Air-Source) | N/A
212986595 | Central Heat Pump | CARRIER | 38MURAQ24AB3* |  |  | CAP**3721AL* | 59SC6A040M17**12 | 24000 |  |  | 16 | 8.1 | 25200 |  |  | 22000 | 87.3% | 1.82 | Both | 500 | 2 | HRCU-A-CB (Split System: Heat Pump with Remote Outdoor Unit-Air-Source) | N/A
211260358 | Central Heat Pump | HEIL | DLCURAH18ABK |  |  | EA*4X24L17A* | *80VSL0451716A* | 17600 |  |  | 16 | 8.5 | 18500 |  |  | 19100 | 103.2% | 2.3 | Both | 367.5 | 1.47 | HRCU-A-CB (Split System: Heat Pump with Remote Outdoor Unit-Air-Source) | N/A
211244452 | Central Heat Pump | HEIL | DLCURAH24ABK |  |  | EN(A,D)4X30L17** | *96VSN0401712A* | 23400 |  |  | 16 | 8.1 | 25800 |  |  | 24000 | 93.02% | 1.98 | Both | 487.5 | 1.95 | HRCU-A-CB (Split System: Heat Pump with Remote Outdoor Unit-Air-Source) | N/A
211241642 | Central Heat Pump | HEIL | DLCURAH24ABK |  |  | EA*4X30L17A* | *80ES(N,L)0451412A* | 24600 |  |  | 16 | 8.5 | 26600 |  |  | 22600 | 84.96% | 1.84 | Both | 512.5 | 2.05 | HRCU-A-CB (Split System: Heat Pump with Remote Outdoor Unit-Air-Source) | N/A
211240514 | Central Heat Pump | HEIL | DLCURAH24ABK |  |  | EA*4X24L17A* | *80VTL0451412A* | 24000 |  |  | 16.5 | 8.5 | 26800 |  |  | 24000 | 89.55% | 1.98 | Both | 500 | 2 | HRCU-A-CB (Split System: Heat Pump with Remote Outdoor Unit-Air-Source) | N/A
212981806 | Central Heat Pump | TEMPSTAR | DLCURAH24ABK |  |  | EN(A,D,W)4X36L17** | *80MSU1002120A* | 23800 |  |  | 16.5 | 8.5 | 26400 |  |  | 24000 | 90.91% | 1.98 | Both | 495 | 1.98 | HRCU-A-CB (Split System: Heat Pump with Remote Outdoor Unit-Air-Source) | N/A
211242703 | Central Heat Pump | HEIL | DLCURAH24ABK |  |  | EA*4X36L21A* | *80ESU0802120A | 24600 |  |  | 17.5 | 8.5 | 26200 |  |  | 22200 | 84.73% | 1.86 | Both | 512.5 | 2.05 | HRCU-A-CB (Split System: Heat Pump with Remote Outdoor Unit-Air-Source) | N/A
211244461 | Central Heat Pump | HEIL | DLCURAH24ABK |  |  | EN(A,D)4X30L17** | *96VSN0601412A* | 23600 |  |  | 16.5 | 8.1 | 25800 |  |  | 23800 | 92.25% | 1.98 | Both | 492.5 | 1.97 | HRCU-A-CB (Split System: Heat Pump with Remote Outdoor Unit-Air-Source) | N/A
211242637 | Central Heat Pump | HEIL | DLCURAH24ABK |  |  | EA*4X36L21A* | *92ESN0801716A* | 24400 |  |  | 17 | 8.5 | 26200 |  |  | 22400 | 85.5% | 1.86 | Both | 507.5 | 2.03 | HRCU-A-CB (Split System: Heat Pump with Remote Outdoor Unit-Air-Source) | N/A
212974101 | Central Heat Pump | TEMPSTAR | DLCURAH24ABK |  |  | EA*4X36L21A* | *96VSN0802120B* | 24000 |  |  | 17 | 8.5 | 26400 |  |  | 21400 | 81.06% | 1.8 | Both | 500 | 2 | HRCU-A-CB (Split System: Heat Pump with Remote Outdoor Unit-Air-Source) | N/A
207155039 | Central Heat Pump | AMERICAN STANDARD | 4A6C7048A3 |  |  | 4PX*CU42BS3 | S8X1C100M5PSC | 47000 |  |  | 17 | 8.1 | 49500 |  |  | 46500 | 93.94% | 3.4 | Both | 980 | 3.92 | HRCU-A-CB (Split System: Heat Pump with Remote Outdoor Unit-Air-Source) | N/A
210640869 | Central Heat Pump | TRANE | 4TWV0X48A1 |  |  | 4PX*CU60BS3 | *UD2C100A9V5+RP | 45500 |  |  | 19 | 8.2 | 42000 |  |  | 29400 | 70% | 1.76 | Both | 947.5 | 3.79 | HRCU-A-CB (Split System: Heat Pump with Remote Outdoor Unit-Air-Source) | N/A
212982706 | Central Heat Pump | TEMPSTAR | DLCURAH24ABK |  |  | EA*4X36L21A* | *80MSU0601716A* | 23800 |  |  | 17.5 | 8.5 | 25600 |  |  | 23400 | 91.41% | 1.96 | Both | 495 | 1.98 | HRCU-A-CB (Split System: Heat Pump with Remote Outdoor Unit-Air-Source) | N/A
211245750 | Central Heat Pump | HEIL | DLCURAH24ABK |  |  | EN(A,D)4X36L21** | *80ESU0601716A | 24800 |  |  | 16.5 | 8.5 | 26600 |  |  | 22200 | 83.46% | 1.84 | Both | 517.5 | 2.07 | HRCU-A-CB (Split System: Heat Pump with Remote Outdoor Unit-Air-Source) | N/A
214229169 | Central Heat Pump | HEIL | DLCURAH24ABK |  |  | EA*4X37L17A* | *80MSU0601716A* | 24000 |  |  | 17.5 | 8.5 | 25600 |  |  | 21600 | 84.38% | 1.82 | Both | 500 | 2 | HRCU-A-CB (Split System: Heat Pump with Remote Outdoor Unit-Air-Source) | N/A
211244405 | Central Heat Pump | HEIL | DLCURAH24ABK |  |  | EN(A,D)4X30L14** | *80ES(N,L)0701412A* | 24200 |  |  | 16.5 | 8.1 | 26200 |  |  | 23000 | 87.79% | 1.9 | Both | 505 | 2.02 | HRCU-A-CB (Split System: Heat Pump with Remote Outdoor Unit-Air-Source) | N/A
211240538 | Central Heat Pump | HEIL | DLCURAH24ABK |  |  | EA*4X24L17A* | *96VTN0801716A* | 23800 |  |  | 16.5 | 8.5 | 26800 |  |  | 24000 | 89.55% | 1.98 | Both | 495 | 1.98 | HRCU-A-CB (Split System: Heat Pump with Remote Outdoor Unit-Air-Source) | N/A
212973536 | Central Heat Pump | COMFORTMAKER | DLCURAH24ABK |  |  | EA*4X24L17A* | *96VSN0601412B* | 23200 |  |  | 16.5 | 8.5 | 26800 |  |  | 26800 | 100% | 2.28 | Both | 482.5 | 1.93 | HRCU-A-CB (Split System: Heat Pump with Remote Outdoor Unit-Air-Source) | N/A
214229158 | Central Heat Pump | HEIL | DLCURAH24ABK |  |  | EA*4X36L17A* | *80MSU0601716A* | 23800 |  |  | 17.5 | 8.5 | 25600 |  |  | 23600 | 92.19% | 1.96 | Both | 495 | 1.98 | HRCU-A-CB (Split System: Heat Pump with Remote Outdoor Unit-Air-Source) | N/A
214066764 | Central Heat Pump | FRIEDRICH | RD17AZ36AJ3N |  |  | TCFZ3621MTANM | FR801V0754A17DZ | 34200 |  |  | 18 | 8.1 | 34200 |  |  | 29600 | 86.55% | 1.9 | Both | 712.5 | 2.85 | HRCU-A-CB (Split System: Heat Pump with Remote Outdoor Unit-Air-Source) | Yes
214066837 | Central Heat Pump | FRIEDRICH | RD17AZ36AJ3N |  |  | TCFZ3621MTANM | FR97MV0603A17DH | 34200 |  |  | 18 | 8.1 | 34200 |  |  | 29600 | 86.55% | 1.9 | Both | 712.5 | 2.85 | HRCU-A-CB (Split System: Heat Pump with Remote Outdoor Unit-Air-Source) | N/A
214066886 | Central Heat Pump | FRIEDRICH | RD17AZ36AJ3N |  |  | TCFZ3621MTANM | FR962V0855A21M4 | 34200 |  |  | 18 | 8.1 | 34200 |  |  | 29600 | 86.55% | 1.9 | Both | 712.5 | 2.85 | HRCU-A-CB (Split System: Heat Pump with Remote Outdoor Unit-Air-Source) | Yes
214075386 | Central Heat Pump | FRIEDRICH | RD17AZ60AJ3N |  |  | TCFZ6024STANM | FR962V0855A21M4 | 55000 |  |  | 17 | 8.1 | 54000 |  |  | 49500 | 91.67% | 1.75 | Both | 1145 | 4.58 | HRCU-A-CB (Split System: Heat Pump with Remote Outdoor Unit-Air-Source) | Yes
212970906 | Central Heat Pump | CARRIER | 38MURAQ18AB3* |  |  | CNPV*1814AL* | 58TP*B045V14**12 | 17400 |  |  | 16 | 8.5 | 18600 |  |  | 19700 | 105.9% | 2.38 | Both | 362.5 | 1.45 | HRCU-A-CB (Split System: Heat Pump with Remote Outdoor Unit-Air-Source) | N/A
214075368 | Central Heat Pump | FRIEDRICH | RD17AZ60AJ3N |  |  | TCFZ6024STANM | FR98MV0855A21UP | 55000 |  |  | 18 | 8.1 | 54000 |  |  | 49500 | 91.67% | 1.75 | Both | 1145 | 4.58 | HRCU-A-CB (Split System: Heat Pump with Remote Outdoor Unit-Air-Source) | Yes
212973391 | Central Heat Pump | TEMPSTAR | DLCURAH18ABK |  |  | EN(A,D)4X30L14** | *96VSN0601412B* | 17400 |  |  | 16 | 8.1 | 18000 |  |  | 18700 | 103.9% | 2.24 | Both | 362.5 | 1.45 | HRCU-A-CB (Split System: Heat Pump with Remote Outdoor Unit-Air-Source) | N/A
211261616 | Central Heat Pump | HEIL | DLCURAH18ABK |  |  | EA*4X30L17A* | *96VSN0601412A* | 18000 |  |  | 16 | 8.5 | 18600 |  |  | 18500 | 99.46% | 2.22 | Both | 375 | 1.5 | HRCU-A-CB (Split System: Heat Pump with Remote Outdoor Unit-Air-Source) | N/A
211239720 | Central Heat Pump | CARRIER | 38MURAQ24AB3* |  |  | CAP**2517AL* | 58TP*A045V14**12 | 24800 |  |  | 17 | 8.5 | 25600 |  |  | 21200 | 82.81% | 1.78 | Both | 517.5 | 2.07 | HRCU-A-CB (Split System: Heat Pump with Remote Outdoor Unit-Air-Source) | N/A
211260312 | Central Heat Pump | HEIL | DLCURAH18ABK |  |  | EA*4X24L17A* | *96VSN0801716A* | 17400 |  |  | 16 | 8.5 | 18300 |  |  | 19200 | 104.9% | 2.3 | Both | 362.5 | 1.45 | HRCU-A-CB (Split System: Heat Pump with Remote Outdoor Unit-Air-Source) | N/A
211239728 | Central Heat Pump | CARRIER | 38MURAQ24AB3* |  |  | CAP**2517AL* | 59SC5B060E14**12 | 25000 |  |  | 16 | 8.5 | 26000 |  |  | 21000 | 80.77% | 1.76 | Both | 520 | 2.08 | HRCU-A-CB (Split System: Heat Pump with Remote Outdoor Unit-Air-Source) | N/A
211239729 | Central Heat Pump | CARRIER | 38MURAQ24AB3* |  |  | CAP**2517AL* | 59TP6B040V14**10 | 24400 |  |  | 16 | 8.5 | 25600 |  |  | 21600 | 84.38% | 1.78 | Both | 507.5 | 2.03 | HRCU-A-CB (Split System: Heat Pump with Remote Outdoor Unit-Air-Source) | N/A
211239730 | Central Heat Pump | CARRIER | 38MURAQ24AB3* |  |  | CAP**2517AL* | 59TP6B060V14**12 | 24000 |  |  | 16.5 | 8.1 | 25200 |  |  | 21600 | 85.71% | 1.82 | Both | 500 | 2 | HRCU-A-CB (Split System: Heat Pump with Remote Outdoor Unit-Air-Source) | N/A
212989225 | Central Heat Pump | CARRIER | 38MURAQ24AB3* |  |  | CNPV*3017AL* | 59SU5B060M17**16 | 23600 |  |  | 17 | 8.5 | 26400 |  |  | 24400 | 92.42% | 2.02 | Both | 492.5 | 1.97 | HRCU-A-CB (Split System: Heat Pump with Remote Outdoor Unit-Air-Source) | N/A
212982653 | Central Heat Pump | COMFORTMAKER | DLCURAH30ABK |  |  | EA*4X42L24A* | *80MSU0601716A* | 30000 |  |  | 15.5 | 8.1 | 34200 |  |  | 27600 | 80.7% | 1.8 | Both | 625 | 2.5 | HRCU-A-CB (Split System: Heat Pump with Remote Outdoor Unit-Air-Source) | N/A
212976751 | Central Heat Pump | TEMPSTAR | DLCURAH30ABK |  |  | EA*4X42L24A* | *96VTN1002120B* | 30200 |  |  | 15.2 | 8.1 | 34200 |  |  | 27400 | 80.12% | 1.8 | Both | 630 | 2.52 | HRCU-A-CB (Split System: Heat Pump with Remote Outdoor Unit-Air-Source) | N/A
214075481 | Central Heat Pump | FRIEDRICH | RD17AZ24AJ3N |  |  | TCFZ2417MTANM | FR802V0754A17UH | 22600 |  |  | 18 | 9.5 | 22600 |  |  | 16800 | 74.34% | 2.1 | Both | 470 | 1.88 | HRCU-A-CB (Split System: Heat Pump with Remote Outdoor Unit-Air-Source) | Yes
214075480 | Central Heat Pump | FRIEDRICH | RD17AZ24AJ3N |  |  | TCFZ2417MTANM | FR802V0503A14UH | 22600 |  |  | 17 | 9.5 | 22600 |  |  | 16900 | 74.78% | 2 | Both | 470 | 1.88 | HRCU-A-CB (Split System: Heat Pump with Remote Outdoor Unit-Air-Source) | Yes
214075471 | Central Heat Pump | FRIEDRICH | RD17AZ24AJ3N |  |  | TCFZ2417MTANM | FR801V0503A14DZ | 22600 |  |  | 17 | 9.5 | 22600 |  |  | 16800 | 74.34% | 2 | Both | 470 | 1.88 | HRCU-A-CB (Split System: Heat Pump with Remote Outdoor Unit-Air-Source) | Yes
214075496 | Central Heat Pump | FRIEDRICH | RD17AZ24AJ3N |  |  | TCFZ2417MTANM | FR801V0504A17UHN | 22600 |  |  | 17 | 9.5 | 22600 |  |  | 16900 | 74.78% | 2 | Both | 470 | 1.88 | HRCU-A-CB (Split System: Heat Pump with Remote Outdoor Unit-Air-Source) | Yes
214075571 | Central Heat Pump | FRIEDRICH | RD17AZ24AJ3N |  |  | TCFZ2417MTANM | FR951V0703A17M4 | 22600 |  |  | 17 | 9.5 | 22600 |  |  | 16900 | 74.78% | 2 | Both | 470 | 1.88 | HRCU-A-CB (Split System: Heat Pump with Remote Outdoor Unit-Air-Source) | Yes
211242692 | Central Heat Pump | HEIL | DLCURAH24ABK |  |  | EA*4X36L21A* | *92ESN0401712A* | 23800 |  |  | 16 | 8.5 | 26000 |  |  | 23000 | 88.46% | 1.88 | Both | 495 | 1.98 | HRCU-A-CB (Split System: Heat Pump with Remote Outdoor Unit-Air-Source) | N/A
211242724 | Central Heat Pump | HEIL | DLCURAH24ABK |  |  | EA*4X36L21A* | OMV098J12* | 23600 |  |  | 16.5 | 8.5 | 25800 |  |  | 23200 | 89.92% | 1.94 | Both | 492.5 | 1.97 | HRCU-A-CB (Split System: Heat Pump with Remote Outdoor Unit-Air-Source) | N/A
211242670 | Central Heat Pump | HEIL | DLCURAH24ABK |  |  | EA*4X36L21A* | *95ESN0601714A* | 24800 |  |  | 16 | 8.5 | 26600 |  |  | 22000 | 82.71% | 1.82 | Both | 517.5 | 2.07 | HRCU-A-CB (Split System: Heat Pump with Remote Outdoor Unit-Air-Source) | N/A
211245010 | Central Heat Pump | HEIL | DLCURAH24ABK |  |  | EN(A,D,W)4X36L17** | *96VTN0401712A* | 23400 |  |  | 16 | 8.1 | 25800 |  |  | 24000 | 93.02% | 1.98 | Both | 487.5 | 1.95 | HRCU-A-CB (Split System: Heat Pump with Remote Outdoor Unit-Air-Source) | N/A
212985832 | Central Heat Pump | TEMPSTAR | DLCURAH24ABK |  |  | EN(A,D)4X24L14** | *96MSN0261410A* | 23200 |  |  | 16 | 8.5 | 27000 |  |  | 25200 | 93.33% | 2.08 | Both | 482.5 | 1.93 | HRCU-A-CB (Split System: Heat Pump with Remote Outdoor Unit-Air-Source) | N/A
211241654 | Central Heat Pump | HEIL | DLCURAH24ABK |  |  | EA*4X30L17A* | *80ES(N,L)0451712A* | 24000 |  |  | 16.5 | 8.5 | 26200 |  |  | 23200 | 88.55% | 1.9 | Both | 500 | 2 | HRCU-A-CB (Split System: Heat Pump with Remote Outdoor Unit-Air-Source) | N/A
211245684 | Central Heat Pump | HEIL | DLCURAH24ABK |  |  | EN(A,D)4X36L21** | *92ESN0802120A* | 24800 |  |  | 16.5 | 8.5 | 26800 |  |  | 22200 | 82.84% | 1.84 | Both | 517.5 | 2.07 | HRCU-A-CB (Split System: Heat Pump with Remote Outdoor Unit-Air-Source) | N/A
213773635 | Central Heat Pump | CARRIER | 25VNA825A*032* |  |  | CAP**4321AL*+UI | 59MN7C080C17**14 | 24400 |  |  | 16.5 | 8.1 | 21200 |  |  | 16700 | 78.77% | 2.02 | Both | 507.5 | 2.03 | HRCU-A-CB (Split System: Heat Pump with Remote Outdoor Unit-Air-Source) | N/A
210597842 | Central Heat Pump | AIRQUEST | HVH825GKA2* |  |  | EA*4X42L21A*+WALLCON | *80CSU1002120A* | 23800 |  |  | 16.5 | 8.1 | 21400 |  |  | 16700 | 78.04% | 1.96 | Both | 495 | 1.98 | HRCU-A-CB (Split System: Heat Pump with Remote Outdoor Unit-Air-Source) | N/A
207252292 | Central Heat Pump | AMERICAN STANDARD | 4A6C7048A4 |  |  | 4PX*CU60BS3 | L8V1C100U5VSA | 48000 |  |  | 17 | 8.1 | 48500 |  |  | 48000 | 98.97% | 3.6 | Both | 1000 | 4 | HRCU-A-CB (Split System: Heat Pump with Remote Outdoor Unit-Air-Source) | N/A
213067514 | Central Heat Pump | ACIQ | HVH825GKA2* |  |  | EA*4X42L24A*+WALLCON | *97CMN1002122A* | 23800 |  |  | 16.5 | 8.1 | 21400 |  |  | 16600 | 77.57% | 1.96 | Both | 495 | 1.98 | HRCU-A-CB (Split System: Heat Pump with Remote Outdoor Unit-Air-Source) | N/A
214242887 | Central Heat Pump | HEIL | HVH825GKA2* |  |  | END4X42L17**+WALLCON | *80CTL0901716B* | 24000 |  |  | 17 | 8.1 | 21400 |  |  | 16600 | 77.57% | 1.98 | Both | 500 | 2 | HRCU-A-CB (Split System: Heat Pump with Remote Outdoor Unit-Air-Source) | N/A
214066877 | Central Heat Pump | FRIEDRICH | RD17AZ36AJ3N |  |  | TCFZ3621MTANM | FR921V0603A17M4 | 34200 |  |  | 18 | 8.1 | 34200 |  |  | 29800 | 87.13% | 1.9 | Both | 712.5 | 2.85 | HRCU-A-CB (Split System: Heat Pump with Remote Outdoor Unit-Air-Source) | Yes
213771135 | Central Heat Pump | CARRIER | 25VNA825A*031* |  |  | CAP**3721AL*+UI | 58TN*B070C17**16 | 24400 |  |  | 17 | 8.5 | 21200 |  |  | 16600 | 78.3% | 2.02 | Both | 507.5 | 2.03 | HRCU-A-CB (Split System: Heat Pump with Remote Outdoor Unit-Air-Source) | N/A
214066694 | Central Heat Pump | FRIEDRICH | RD17AZ36AJ3N |  |  | TCFZ3621MTANM | FR97MV1005A21DH | 34200 |  |  | 18 | 8.1 | 34200 |  |  | 29400 | 85.96% | 1.9 | Both | 712.5 | 2.85 | HRCU-A-CB (Split System: Heat Pump with Remote Outdoor Unit-Air-Source) | Yes
214066879 | Central Heat Pump | FRIEDRICH | RD17AZ36AJ3N |  |  | TCFZ3621MTANM | FR951V0403A17M4 | 34200 |  |  | 18 | 8.1 | 34200 |  |  | 29600 | 86.55% | 1.9 | Both | 712.5 | 2.85 | HRCU-A-CB (Split System: Heat Pump with Remote Outdoor Unit-Air-Source) | Yes
214066862 | Central Heat Pump | FRIEDRICH | RD17AZ36AJ3N |  |  | TCFZ3621MTANM | FR801V0754A17UH | 34200 |  |  | 18 | 8.1 | 34200 |  |  | 29400 | 85.96% | 2 | Both | 712.5 | 2.85 | HRCU-A-CB (Split System: Heat Pump with Remote Outdoor Unit-Air-Source) | Yes
207252284 | Central Heat Pump | AMERICAN STANDARD | 4A6C7048A3 |  |  | 4PX*CU60BS3 | L8V1C100U5VSA | 48000 |  |  | 17 | 8.1 | 48500 |  |  | 48000 | 98.97% | 3.6 | Both | 1000 | 4 | HRCU-A-CB (Split System: Heat Pump with Remote Outdoor Unit-Air-Source) | N/A
211394906 | Central Heat Pump | JOHNSON CONTROLS | HMH72B341 |  |  | XAFC48FXXN1+TXV | TM9V100C16MP12 | 33800 |  |  | 16.5 | 8.5 | 32400 |  |  | 23800 | 73.46% | 2.08 | Both | 705 | 2.82 | HRCU-A-CB (Split System: Heat Pump with Remote Outdoor Unit-Air-Source) | N/A
211390625 | Central Heat Pump | JOHNSON CONTROLS | HMH72B341 |  |  | XAFC36DXXN1+TXV | TPLC080B12MP13 | 33800 |  |  | 17 | 8.1 | 34000 |  |  | 24200 | 71.18% | 2.04 | Both | 705 | 2.82 | HRCU-A-CB (Split System: Heat Pump with Remote Outdoor Unit-Air-Source) | N/A
212400610 | Central Heat Pump | AMERICAN STANDARD | 4A6V7X36A1 |  |  | TAMXA0B30V31 |  | 34000 |  |  | 17.1 | 8.5 | 29000 |  |  | 20400 | 70.34% | 1.8 | Both | 707.5 | 2.83 | HRCU-A-CB (Split System: Heat Pump with Remote Outdoor Unit-Air-Source) | No
211397270 | Central Heat Pump | JOHNSON CONTROLS | HMH72B341 |  |  | XAHD48FXXN1+TXV | TPLC100C16MP13 | 33600 |  |  | 16 | 8.5 | 32400 |  |  | 23800 | 73.46% | 2.06 | Both | 700 | 2.8 | HRCU-A-CB (Split System: Heat Pump with Remote Outdoor Unit-Air-Source) | N/A
211397853 | Central Heat Pump | JOHNSON CONTROLS | HMH72B341 |  |  | XAUC48FXXN1+TXV | TMLV100C16MP12 | 34000 |  |  | 16.5 | 8.5 | 33200 |  |  | 24400 | 73.49% | 2.1 | Both | 707.5 | 2.83 | HRCU-A-CB (Split System: Heat Pump with Remote Outdoor Unit-Air-Source) | N/A
211395133 | Central Heat Pump | JOHNSON CONTROLS | HMH72B341 |  |  | XAHC48FBCN1 | TM9V080C16MP12 | 32800 |  |  | 16.5 | 8.5 | 31800 |  |  | 23200 | 72.96% | 2.02 | Both | 682.5 | 2.73 | HRCU-A-CB (Split System: Heat Pump with Remote Outdoor Unit-Air-Source) | N/A
211379519 | Central Heat Pump | YORK | HMH72B341 |  |  | XAHC48FBCN1 | TM8Y100C20MP11 | 33800 |  |  | 16.5 | 8.5 | 32400 |  |  | 23800 | 73.46% | 2.06 | Both | 705 | 2.82 | HRCU-A-CB (Split System: Heat Pump with Remote Outdoor Unit-Air-Source) | N/A
211262776 | Central Heat Pump | HEIL | DLCURAH18ABK |  |  | EN(A,D)4X24L14** | *80ES(N,L)0701412A* | 17500 |  |  | 16 | 8.5 | 18400 |  |  | 18800 | 102.2% | 2.26 | Both | 365 | 1.46 | HRCU-A-CB (Split System: Heat Pump with Remote Outdoor Unit-Air-Source) | N/A
212973381 | Central Heat Pump | TEMPSTAR | DLCURAH18ABK |  |  | EN(A,D)4X24L17** | *96VSN0601412B* | 17500 |  |  | 16 | 8.5 | 18500 |  |  | 18700 | 101.1% | 2.24 | Both | 365 | 1.46 | HRCU-A-CB (Split System: Heat Pump with Remote Outdoor Unit-Air-Source) | N/A
211239746 | Central Heat Pump | CARRIER | 38MURAQ24AB3* |  |  | CAP**2517AL* | OVMAAB036098 | 24200 |  |  | 17 | 8.5 | 25200 |  |  | 21600 | 85.71% | 1.8 | Both | 505 | 2.02 | HRCU-A-CB (Split System: Heat Pump with Remote Outdoor Unit-Air-Source) | N/A
212988745 | Central Heat Pump | CARRIER | 38MURAQ24AB3* |  |  | CNPV*3617AL* | 59SU5B040M17**12 | 23600 |  |  | 16.5 | 8.1 | 26400 |  |  | 24200 | 91.67% | 2.02 | Both | 492.5 | 1.97 | HRCU-A-CB (Split System: Heat Pump with Remote Outdoor Unit-Air-Source) | N/A
212986571 | Central Heat Pump | CARRIER | 38MURAQ24AB3* |  |  | CAP**3621AL* | 59SC6A040M17**12 | 23400 |  |  | 16 | 8.5 | 26200 |  |  | 24200 | 92.37% | 2 | Both | 487.5 | 1.95 | HRCU-A-CB (Split System: Heat Pump with Remote Outdoor Unit-Air-Source) | N/A
212970868 | Central Heat Pump | TEMPSTAR | DLCURAH18ABK |  |  | EA*4X24L14A* | *80VTL0451412B* | 17700 |  |  | 16.5 | 8.5 | 18600 |  |  | 19400 | 104.3% | 2.32 | Both | 370 | 1.48 | HRCU-A-CB (Split System: Heat Pump with Remote Outdoor Unit-Air-Source) | N/A
211239733 | Central Heat Pump | CARRIER | 38MURAQ24AB3* |  |  | CAP**2517AL* | 58S(B,C)*A045E14**12 | 25400 |  |  | 16.5 | 8.5 | 26000 |  |  | 20800 | 80% | 1.76 | Both | 530 | 2.12 | HRCU-A-CB (Split System: Heat Pump with Remote Outdoor Unit-Air-Source) | N/A
213773665 | Central Heat Pump | CARRIER | 25VNA825A*032* |  |  | CAP**4321AL*+UI | 59TN6C080C17**14 | 24400 |  |  | 16.5 | 8.1 | 21200 |  |  | 16600 | 78.3% | 2.02 | Both | 507.5 | 2.03 | HRCU-A-CB (Split System: Heat Pump with Remote Outdoor Unit-Air-Source) | N/A
207252293 | Central Heat Pump | AMERICAN STANDARD | 4A6C7048A4 |  |  | 4PX*DU48BS3 | L8V1C100U5VSA | 45500 |  |  | 17 | 8.1 | 47500 |  |  | 45500 | 95.79% | 3.4 | Both | 947.5 | 3.79 | HRCU-A-CB (Split System: Heat Pump with Remote Outdoor Unit-Air-Source) | N/A
207252296 | Central Heat Pump | AMERICAN STANDARD | 4A6C7048A4 |  |  | 4TXCC009DS3 | L8V1C100U5VSA | 48000 |  |  | 17 | 8.1 | 48500 |  |  | 48000 | 98.97% | 3.6 | Both | 1000 | 4 | HRCU-A-CB (Split System: Heat Pump with Remote Outdoor Unit-Air-Source) | N/A
214242697 | Central Heat Pump | HEIL | HVH825GKA2* |  |  | EN(A,D,W)4X36L17**+WALLCON | *97CMN0801714B* | 23400 |  |  | 16.5 | 8.1 | 21600 |  |  | 16700 | 77.31% | 1.92 | Both | 487.5 | 1.95 | HRCU-A-CB (Split System: Heat Pump with Remote Outdoor Unit-Air-Source) | N/A
214097944 | Central Heat Pump | FRIEDRICH | RD17AZ48AJ3N |  |  | FRH3VZ6024STACN |  | 45500 |  |  | 17 | 8.1 | 45500 |  |  | 40000 | 87.91% | 2.1 | Both | 947.5 | 3.79 | HRCU-A-CB (Split System: Heat Pump with Remote Outdoor Unit-Air-Source) | Yes
214075497 | Central Heat Pump | FRIEDRICH | RD17AZ24AJ3N |  |  | TCFZ2417MTANM | FR951V0603A17M4 | 22600 |  |  | 17 | 9.5 | 22600 |  |  | 17000 | 75.22% | 2 | Both | 470 | 1.88 | HRCU-A-CB (Split System: Heat Pump with Remote Outdoor Unit-Air-Source) | Yes
214075579 | Central Heat Pump | FRIEDRICH | RD17AZ24AJ3N |  |  | TCFZ2417MTANM | FR921V0603A17M4 | 22600 |  |  | 17 | 9.5 | 22600 |  |  | 17000 | 75.22% | 2 | Both | 470 | 1.88 | HRCU-A-CB (Split System: Heat Pump with Remote Outdoor Unit-Air-Source) | Yes
211226700 | Central Heat Pump | HEIL | DLCURAH36ABK |  |  | EA*4X37L17A* | *95ESU0601716A* | 36200 |  |  | 15.5 | 8.5 | 38500 |  |  | 35000 | 90.91% | 2.02 | Both | 755 | 3.02 | HRCU-A-CB (Split System: Heat Pump with Remote Outdoor Unit-Air-Source) | N/A
211228065 | Central Heat Pump | HEIL | DLCURAH36ABK |  |  | EA*4X42L24A* | *96VSN1002120A* | 35600 |  |  | 16 | 8.1 | 38500 |  |  | 35000 | 90.91% | 1.9 | Both | 742.5 | 2.97 | HRCU-A-CB (Split System: Heat Pump with Remote Outdoor Unit-Air-Source) | N/A
211226629 | Central Heat Pump | HEIL | DLCURAH36ABK |  |  | EA*4X37L17A* | *92ESN0601714A* | 35800 |  |  | 16 | 8.1 | 38500 |  |  | 34800 | 90.39% | 2 | Both | 745 | 2.98 | HRCU-A-CB (Split System: Heat Pump with Remote Outdoor Unit-Air-Source) | N/A
211227615 | Central Heat Pump | HEIL | DLCURAH36ABK |  |  | EA*4X42L21A* | *96VSN0802120A* | 35600 |  |  | 16 | 8.1 | 38500 |  |  | 35000 | 90.91% | 1.88 | Both | 742.5 | 2.97 | HRCU-A-CB (Split System: Heat Pump with Remote Outdoor Unit-Air-Source) | N/A
211228818 | Central Heat Pump | TEMPSTAR | DLCURAH36ABK |  |  | EA*4X48L21A* | *80ES(N,L)1102120A* | 35800 |  |  | 16.5 | 8.5 | 38500 |  |  | 34600 | 89.87% | 2.04 | Both | 745 | 2.98 | HRCU-A-CB (Split System: Heat Pump with Remote Outdoor Unit-Air-Source) | N/A
211230136 | Central Heat Pump | HEIL | DLCURAH36ABK |  |  | EN(A,D,W)4X48L21** | *92ESN0802120A* | 35800 |  |  | 16.5 | 8.1 | 38500 |  |  | 34800 | 90.39% | 2.02 | Both | 745 | 2.98 | HRCU-A-CB (Split System: Heat Pump with Remote Outdoor Unit-Air-Source) | N/A
211228851 | Central Heat Pump | COMFORTMAKER | DLCURAH36ABK |  |  | EA*4X48L21A* | *80VSL0902120A* | 35400 |  |  | 16 | 8.1 | 37800 |  |  | 34600 | 91.53% | 2.02 | Both | 737.5 | 2.95 | HRCU-A-CB (Split System: Heat Pump with Remote Outdoor Unit-Air-Source) | N/A
212989165 | Central Heat Pump | CARRIER | 38MURAQ24AB3* |  |  | CAP**3617AL* | 59SU5B060M17**16 | 23600 |  |  | 17 | 8.5 | 26200 |  |  | 24000 | 91.6% | 1.98 | Both | 492.5 | 1.97 | HRCU-A-CB (Split System: Heat Pump with Remote Outdoor Unit-Air-Source) | N/A
211239703 | Central Heat Pump | CARRIER | 38MURAQ24AB3* |  |  | CAP**2417AL* | OVLAAB036098 | 23000 |  |  | 16 | 8.5 | 26400 |  |  | 26000 | 98.48% | 2.18 | Both | 480 | 1.92 | HRCU-A-CB (Split System: Heat Pump with Remote Outdoor Unit-Air-Source) | N/A
211263017 | Central Heat Pump | HEIL | DLCURAH18ABK |  |  | EN(A,D)4X24L17** | *95ESU0601716A* | 18500 |  |  | 15.5 | 8.5 | 19500 |  |  | 18400 | 94.36% | 2.24 | Both | 385 | 1.54 | HRCU-A-CB (Split System: Heat Pump with Remote Outdoor Unit-Air-Source) | N/A
211239737 | Central Heat Pump | CARRIER | 38MURAQ24AB3* |  |  | CAP**2517AL* | 59SC2D060E14**12 | 24000 |  |  | 17 | 8.1 | 25000 |  |  | 21800 | 87.2% | 1.82 | Both | 500 | 2 | HRCU-A-CB (Split System: Heat Pump with Remote Outdoor Unit-Air-Source) | N/A
212986619 | Central Heat Pump | CARRIER | 38MURAQ24AB3* |  |  | CNPV*3017AL* | 59SC6A040M17**12 | 23200 |  |  | 15.5 | 8.1 | 26000 |  |  | 24400 | 93.85% | 2.02 | Both | 482.5 | 1.93 | HRCU-A-CB (Split System: Heat Pump with Remote Outdoor Unit-Air-Source) | N/A
211239732 | Central Heat Pump | CARRIER | 38MURAQ24AB3* |  |  | CAP**2517AL* | 59TP6B060V17**14 | 24600 |  |  | 16.5 | 8.5 | 25400 |  |  | 21400 | 84.25% | 1.78 | Both | 512.5 | 2.05 | HRCU-A-CB (Split System: Heat Pump with Remote Outdoor Unit-Air-Source) | N/A
211239747 | Central Heat Pump | CARRIER | 38MURAQ24AB3* |  |  | CAP**2517AL* | OVLAAB036098 | 24000 |  |  | 16.5 | 8.1 | 25000 |  |  | 21800 | 87.2% | 1.82 | Both | 500 | 2 | HRCU-A-CB (Split System: Heat Pump with Remote Outdoor Unit-Air-Source) | N/A
207155059 | Central Heat Pump | AMERICAN STANDARD | 4A6C7048A4 |  |  | 4PX*CU42BS3 | S8X1C100M5PSC | 47000 |  |  | 17 | 8.1 | 49500 |  |  | 46500 | 93.94% | 3.4 | Both | 980 | 3.92 | HRCU-A-CB (Split System: Heat Pump with Remote Outdoor Unit-Air-Source) | N/A
213773605 | Central Heat Pump | CARRIER | 25VNA825A*032* |  |  | CAP**4321AL*+UI | 58TN*B110C21**20 | 24400 |  |  | 17 | 8.5 | 21200 |  |  | 16600 | 78.3% | 2.04 | Both | 507.5 | 2.03 | HRCU-A-CB (Split System: Heat Pump with Remote Outdoor Unit-Air-Source) | N/A
215318751 | Central Heat Pump | CARRIER | 37MUHAQ36AA3 |  |  | 45MUAAQ36XX3 |  | 36000 |  |  | 17.4 | 10.3 | 37000 |  |  | 39000 | 105.4% | 1.9 | Both | 750 | 3 | HRCU-A-CB (Split System: Heat Pump with Remote Outdoor Unit-Air-Source) | Yes
211244480 | Central Heat Pump | HEIL | DLCURAH24ABK |  |  | EN(A,D)4X30L17** | *95ESU0401712A* | 23600 |  |  | 16.5 | 8.1 | 25800 |  |  | 23600 | 91.47% | 1.96 | Both | 492.5 | 1.97 | HRCU-A-CB (Split System: Heat Pump with Remote Outdoor Unit-Air-Source) | N/A
213779251 | Central Heat Pump | DAY & NIGHT | CVH837GKA** |  |  | EA*4X43L21A*+WALLCON | *80CTL0451712B* | 32600 |  |  | 17 | 8.5 | 33200 |  |  | 25600 | 77.11% | 1.96 | Both | 680 | 2.72 | HRCU-A-CB (Split System: Heat Pump with Remote Outdoor Unit-Air-Source) | N/A
214229136 | Central Heat Pump | HEIL | DLCURAH24ABK |  |  | EA*4X25L17A* | *80MSU0601716A* | 24200 |  |  | 17.5 | 8.5 | 25200 |  |  | 21200 | 84.13% | 1.8 | Both | 505 | 2.02 | HRCU-A-CB (Split System: Heat Pump with Remote Outdoor Unit-Air-Source) | N/A
211241273 | Central Heat Pump | TEMPSTAR | DLCURAH24ABK |  |  | EA*4X30L14A* | *80VTL0451412A* | 24000 |  |  | 16.5 | 8.5 | 26200 |  |  | 23000 | 87.79% | 1.9 | Both | 500 | 2 | HRCU-A-CB (Split System: Heat Pump with Remote Outdoor Unit-Air-Source) | N/A
211245083 | Central Heat Pump | HEIL | DLCURAH24ABK |  |  | EN(A,D,W)4X36L17** | *96VTN0601412A* | 23600 |  |  | 16.5 | 8.1 | 25800 |  |  | 23800 | 92.25% | 1.98 | Both | 492.5 | 1.97 | HRCU-A-CB (Split System: Heat Pump with Remote Outdoor Unit-Air-Source) | N/A
211241928 | Central Heat Pump | HEIL | DLCURAH24ABK |  |  | EA*4X36L17A* | *80VSL0701716A* | 24000 |  |  | 16.5 | 8.5 | 26000 |  |  | 22800 | 87.69% | 1.9 | Both | 500 | 2 | HRCU-A-CB (Split System: Heat Pump with Remote Outdoor Unit-Air-Source) | N/A
211245739 | Central Heat Pump | HEIL | DLCURAH24ABK |  |  | EN(A,D)4X36L21** | *80ESU0802120A | 24400 |  |  | 17 | 8.5 | 26200 |  |  | 22800 | 87.02% | 1.88 | Both | 507.5 | 2.03 | HRCU-A-CB (Split System: Heat Pump with Remote Outdoor Unit-Air-Source) | N/A
207252285 | Central Heat Pump | AMERICAN STANDARD | 4A6C7048A3 |  |  | 4PX*DU48BS3 | L8V1C100U5VSA | 45500 |  |  | 17 | 8.1 | 47500 |  |  | 45500 | 95.79% | 3.4 | Both | 947.5 | 3.79 | HRCU-A-CB (Split System: Heat Pump with Remote Outdoor Unit-Air-Source) | N/A
213773565 | Central Heat Pump | CARRIER | 25VNA825A*032* |  |  | CAP**4321AL*+UI | 58TN*B045C17**12 | 24200 |  |  | 16.5 | 8.1 | 21200 |  |  | 16700 | 78.77% | 2.02 | Both | 505 | 2.02 | HRCU-A-CB (Split System: Heat Pump with Remote Outdoor Unit-Air-Source) | N/A
214242717 | Central Heat Pump | HEIL | HVH825GKA2* |  |  | EN(A,D,W)4X36L17**+WALLCON | *96CTN0601714B* | 23400 |  |  | 16 | 8.1 | 21600 |  |  | 16800 | 77.78% | 1.9 | Both | 487.5 | 1.95 | HRCU-A-CB (Split System: Heat Pump with Remote Outdoor Unit-Air-Source) | N/A
214242817 | Central Heat Pump | HEIL | HVH825GKA2* |  |  | EN(A,D)4X36L21**+WALLCON | *97CMN1002122B* | 23600 |  |  | 16.5 | 8.1 | 21400 |  |  | 16700 | 78.04% | 1.92 | Both | 492.5 | 1.97 | HRCU-A-CB (Split System: Heat Pump with Remote Outdoor Unit-Air-Source) | N/A
214242837 | Central Heat Pump | HEIL | HVH825GKA2* |  |  | EN(A,D)4X36L21**+WALLCON | *96CTN0801714B* | 23400 |  |  | 16.5 | 8.1 | 21600 |  |  | 16700 | 77.31% | 1.92 | Both | 487.5 | 1.95 | HRCU-A-CB (Split System: Heat Pump with Remote Outdoor Unit-Air-Source) | N/A
214097722 | Central Heat Pump | FRIEDRICH | RD17AZ48AJ3N |  |  | TCFZ6024SEANM | FR951V1005A21M4 | 45500 |  |  | 16 | 8.1 | 45500 |  |  | 40500 | 89.01% | 2.1 | Both | 947.5 | 3.79 | HRCU-A-CB (Split System: Heat Pump with Remote Outdoor Unit-Air-Source) | Yes
214242917 | Central Heat Pump | HEIL | HVH825GKA2* |  |  | END4X42L17**+WALLCON | *97CMN0801714B* | 23800 |  |  | 16.5 | 8.1 | 21400 |  |  | 16700 | 78.04% | 1.98 | Both | 495 | 1.98 | HRCU-A-CB (Split System: Heat Pump with Remote Outdoor Unit-Air-Source) | N/A
212976399 | Central Heat Pump | CARRIER | 38MURAQ24AB3* |  |  | CAP**3721AL* | 59TP6C080V21**20 | 24400 |  |  | 17 | 8.5 | 25200 |  |  | 21400 | 84.92% | 1.8 | Both | 507.5 | 2.03 | HRCU-A-CB (Split System: Heat Pump with Remote Outdoor Unit-Air-Source) | N/A
212973371 | Central Heat Pump | TEMPSTAR | DLCURAH18ABK |  |  | EN(A,D)4X24L14** | *96VSN0601412B* | 17500 |  |  | 16 | 8.5 | 18500 |  |  | 19200 | 103.8% | 2.3 | Both | 365 | 1.46 | HRCU-A-CB (Split System: Heat Pump with Remote Outdoor Unit-Air-Source) | N/A
211263303 | Central Heat Pump | HEIL | DLCURAH18ABK |  |  | EN(A,D)4X24L17** | *80ES(N,L)0451412A* | 18000 |  |  | 16 | 8.5 | 18900 |  |  | 18700 | 98.94% | 2.26 | Both | 375 | 1.5 | HRCU-A-CB (Split System: Heat Pump with Remote Outdoor Unit-Air-Source) | N/A
211239723 | Central Heat Pump | CARRIER | 38MURAQ24AB3* |  |  | CAP**2517AL* | 59TP6B040V17**12 | 23800 |  |  | 16 | 8.1 | 25200 |  |  | 21800 | 86.51% | 1.82 | Both | 495 | 1.98 | HRCU-A-CB (Split System: Heat Pump with Remote Outdoor Unit-Air-Source) | N/A
212989249 | Central Heat Pump | CARRIER | 38MURAQ24AB3* |  |  | CNPV*3621AL* | 59SU5B060M17**16 | 23600 |  |  | 17 | 8.5 | 26400 |  |  | 24400 | 92.42% | 2.02 | Both | 492.5 | 1.97 | HRCU-A-CB (Split System: Heat Pump with Remote Outdoor Unit-Air-Source) | N/A
211239738 | Central Heat Pump | CARRIER | 38MURAQ24AB3* |  |  | CAP**2517AL* | 59SC2D060E17**14 | 25000 |  |  | 17 | 8.5 | 25600 |  |  | 21000 | 82.03% | 1.78 | Both | 520 | 2.08 | HRCU-A-CB (Split System: Heat Pump with Remote Outdoor Unit-Air-Source) | N/A
212984745 | Central Heat Pump | CARRIER | 38MURAQ18AB3* |  |  | CNPV*2417AL* | 59SC2E080M17**16 | 17700 |  |  | 16.5 | 8.5 | 18700 |  |  | 19100 | 102.1% | 2.3 | Both | 370 | 1.48 | HRCU-A-CB (Split System: Heat Pump with Remote Outdoor Unit-Air-Source) | N/A
212970942 | Central Heat Pump | CARRIER | 38MURAQ18AB3* |  |  | CNPV*3014AL* | 58TP*B045V14**12 | 17400 |  |  | 16.5 | 8.1 | 17900 |  |  | 18600 | 103.9% | 2.24 | Both | 362.5 | 1.45 | HRCU-A-CB (Split System: Heat Pump with Remote Outdoor Unit-Air-Source) | N/A
215222803 | Central Heat Pump | FRIEDRICH | RD17AZ60AJ3N |  |  | TCFZ6021STAAM | FR921T0705A21M4 | 54500 |  |  | 18 | 8.1 | 46500 |  |  | 33800 | 72.69% | 2 | Both | 1135 | 4.54 | HRCU-A-CB (Split System: Heat Pump with Remote Outdoor Unit-Air-Source) | N/A
212973022 | Central Heat Pump | CARRIER | 38MURAQ18AB3* |  |  | CAP**2417AL* | 59SP6B040V17**12 | 17200 |  |  | 16 | 8.5 | 18200 |  |  | 19400 | 106.6% | 2.34 | Both | 357.5 | 1.43 | HRCU-A-CB (Split System: Heat Pump with Remote Outdoor Unit-Air-Source) | N/A
214075376 | Central Heat Pump | FRIEDRICH | RD17AZ60AJ3N |  |  | TCFZ6024STANM | FR962V1005A21M4 | 55000 |  |  | 18 | 8.1 | 54000 |  |  | 49500 | 91.67% | 1.75 | Both | 1145 | 4.58 | HRCU-A-CB (Split System: Heat Pump with Remote Outdoor Unit-Air-Source) | Yes
214075382 | Central Heat Pump | FRIEDRICH | RD17AZ60AJ3N |  |  | TCFZ6024STANM | FR98MV1005A21UP | 55000 |  |  | 17 | 8.1 | 54500 |  |  | 49500 | 90.83% | 1.75 | Both | 1145 | 4.58 | HRCU-A-CB (Split System: Heat Pump with Remote Outdoor Unit-Air-Source) | Yes
212969936 | Central Heat Pump | CARRIER | 38MURAQ36AB3* |  |  | CAP**3717AL* | 58SP*B045V14**12 | 36000 |  |  | 15.5 | 8.5 | 39000 |  |  | 35000 | 89.74% | 2 | Both | 750 | 3 | HRCU-A-CB (Split System: Heat Pump with Remote Outdoor Unit-Air-Source) | N/A
211230952 | Central Heat Pump | CARRIER | 38MURAQ36AB3* |  |  | CAP**4824AL* | GG96VTAA66120D | 36000 |  |  | 16 | 8.5 | 38500 |  |  | 34600 | 89.87% | 2.06 | Both | 750 | 3 | HRCU-A-CB (Split System: Heat Pump with Remote Outdoor Unit-Air-Source) | N/A
211230959 | Central Heat Pump | CARRIER | 38MURAQ36AB3* |  |  | CNPV*4824AL* | GG96VTAA66120D | 36200 |  |  | 16 | 8.1 | 38500 |  |  | 34800 | 90.39% | 2.02 | Both | 755 | 3.02 | HRCU-A-CB (Split System: Heat Pump with Remote Outdoor Unit-Air-Source) | N/A
214242867 | Central Heat Pump | HEIL | HVH825GKA2* |  |  | END4X42L17**+WALLCON | *80CTL0701412B* | 24000 |  |  | 17 | 8.1 | 21400 |  |  | 16600 | 77.57% | 1.98 | Both | 500 | 2 | HRCU-A-CB (Split System: Heat Pump with Remote Outdoor Unit-Air-Source) | N/A
211206880 | Central Heat Pump | LUXAIRE | HL20B3621 |  |  | XAMB36DE2N1+CC | TM9V080B12MP12 | 32200 |  |  | 18 | 8.5 | 34000 |  |  | 29400 | 86.47% | 1.92 | Both | 670 | 2.68 | HRCU-A-CB (Split System: Heat Pump with Remote Outdoor Unit-Air-Source) | No
214075501 | Central Heat Pump | FRIEDRICH | RD17AZ24AJ3N |  |  | TCFZ2417MTANM | FR801V0503A14UH | 22600 |  |  | 17 | 9.5 | 22600 |  |  | 16900 | 74.78% | 2 | Both | 470 | 1.88 | HRCU-A-CB (Split System: Heat Pump with Remote Outdoor Unit-Air-Source) | Yes
214075569 | Central Heat Pump | FRIEDRICH | RD17AZ24AJ3N |  |  | TCFZ2417MTANM | FR801V0754A17UH | 22600 |  |  | 18 | 9.5 | 22600 |  |  | 16800 | 74.34% | 2.1 | Both | 470 | 1.88 | HRCU-A-CB (Split System: Heat Pump with Remote Outdoor Unit-Air-Source) | Yes
211239716 | Central Heat Pump | CARRIER | 38MURAQ24AB3* |  |  | CAP**2517AL* | 58SP*A045V17**16 | 24800 |  |  | 16.5 | 8.5 | 25600 |  |  | 21200 | 82.81% | 1.78 | Both | 517.5 | 2.07 | HRCU-A-CB (Split System: Heat Pump with Remote Outdoor Unit-Air-Source) | N/A
211239734 | Central Heat Pump | CARRIER | 38MURAQ24AB3* |  |  | CAP**2517AL* | 58S(B,C)*A045E17**12 | 24800 |  |  | 17 | 8.5 | 25600 |  |  | 21200 | 82.81% | 1.78 | Both | 517.5 | 2.07 | HRCU-A-CB (Split System: Heat Pump with Remote Outdoor Unit-Air-Source) | N/A
211239736 | Central Heat Pump | CARRIER | 38MURAQ24AB3* |  |  | CAP**2517AL* | 58S(B,C)*A090E17**14 | 25200 |  |  | 17 | 8.5 | 25800 |  |  | 20800 | 80.62% | 1.76 | Both | 525 | 2.1 | HRCU-A-CB (Split System: Heat Pump with Remote Outdoor Unit-Air-Source) | N/A
211239743 | Central Heat Pump | CARRIER | 38MURAQ24AB3* |  |  | CAP**2517AL* | 59SC2D040E17**12 | 24200 |  |  | 16 | 8.1 | 25400 |  |  | 21600 | 85.04% | 1.78 | Both | 505 | 2.02 | HRCU-A-CB (Split System: Heat Pump with Remote Outdoor Unit-Air-Source) | N/A
212989129 | Central Heat Pump | CARRIER | 38MURAQ24AB3* |  |  | CAP**2417AL* | 59SU5B060M17**16 | 23400 |  |  | 17 | 9 | 26800 |  |  | 26400 | 98.51% | 2.24 | Both | 487.5 | 1.95 | HRCU-A-CB (Split System: Heat Pump with Remote Outdoor Unit-Air-Source) | N/A
211239719 | Central Heat Pump | CARRIER | 38MURAQ24AB3* |  |  | CAP**2517AL* | 58SU*A040E17**12 | 24600 |  |  | 17.5 | 8.5 | 25400 |  |  | 21200 | 83.46% | 1.8 | Both | 512.5 | 2.05 | HRCU-A-CB (Split System: Heat Pump with Remote Outdoor Unit-Air-Source) | N/A
211239744 | Central Heat Pump | CARRIER | 38MURAQ24AB3* |  |  | CAP**2517AL* | 58S(B,C)*A070E14**12 | 25000 |  |  | 17 | 8.5 | 25600 |  |  | 21000 | 82.03% | 1.78 | Both | 520 | 2.08 | HRCU-A-CB (Split System: Heat Pump with Remote Outdoor Unit-Air-Source) | N/A
211228824 | Central Heat Pump | COMFORTMAKER | DLCURAH36ABK |  |  | EA*4X48L21A* | *80VSL0451716A* | 35600 |  |  | 15.5 | 8.1 | 38500 |  |  | 34800 | 90.39% | 2.04 | Both | 742.5 | 2.97 | HRCU-A-CB (Split System: Heat Pump with Remote Outdoor Unit-Air-Source) | N/A
211228074 | Central Heat Pump | HEIL | DLCURAH36ABK |  |  | EA*4X42L24A* | *96VSN1202422A* | 35400 |  |  | 16 | 8.1 | 38500 |  |  | 35000 | 90.91% | 1.88 | Both | 737.5 | 2.95 | HRCU-A-CB (Split System: Heat Pump with Remote Outdoor Unit-Air-Source) | N/A
211226585 | Central Heat Pump | HEIL | DLCURAH36ABK |  |  | EA*4X37L17A* | *80VTL0451412A* | 36000 |  |  | 15.2 | 8.1 | 38500 |  |  | 35000 | 90.91% | 2.02 | Both | 750 | 3 | HRCU-A-CB (Split System: Heat Pump with Remote Outdoor Unit-Air-Source) | N/A
211227588 | Central Heat Pump | HEIL | DLCURAH36ABK |  |  | EA*4X42L21A* | *95ESN1002122A* | 36600 |  |  | 15.2 | 8.5 | 40000 |  |  | 35200 | 88% | 1.94 | Both | 762.5 | 3.05 | HRCU-A-CB (Split System: Heat Pump with Remote Outdoor Unit-Air-Source) | N/A
212979420 | Central Heat Pump | TEMPSTAR | DLCURAH36ABK |  |  | EA*4X48L24A* | *80MS(N,L)0702116A* | 35600 |  |  | 16.5 | 8.5 | 37800 |  |  | 35400 | 93.65% | 1.78 | Both | 742.5 | 2.97 | HRCU-A-CB (Split System: Heat Pump with Remote Outdoor Unit-Air-Source) | N/A
211228838 | Central Heat Pump | TEMPSTAR | DLCURAH36ABK |  |  | EA*4X48L21A* | *80VSL0701716A* | 35600 |  |  | 16 | 8.1 | 37800 |  |  | 34600 | 91.53% | 2.04 | Both | 742.5 | 2.97 | HRCU-A-CB (Split System: Heat Pump with Remote Outdoor Unit-Air-Source) | N/A
211228856 | Central Heat Pump | TEMPSTAR | DLCURAH36ABK |  |  | EA*4X48L21A* | *80VSL0902120A* | 35400 |  |  | 16 | 8.1 | 37800 |  |  | 34600 | 91.53% | 2.02 | Both | 737.5 | 2.95 | HRCU-A-CB (Split System: Heat Pump with Remote Outdoor Unit-Air-Source) | N/A
202461099 | Central Heat Pump | AMERICAN STANDARD | 4A6C7048A4 |  |  | 4TXCD010DS3 | S8X2D120M5PSA | 47500 |  |  | 16.5 | 8.1 | 48000 |  |  | 48000 | 100% | 3.6 | Both | 990 | 3.96 | HRCU-A-CB (Split System: Heat Pump with Remote Outdoor Unit-Air-Source) | N/A
214242677 | Central Heat Pump | HEIL | HVH825GKA2* |  |  | EN(A,D,W)4X36L17**+WALLCON | *95CSU0601716B* | 23400 |  |  | 16.5 | 8.1 | 21600 |  |  | 16700 | 77.31% | 1.92 | Both | 487.5 | 1.95 | HRCU-A-CB (Split System: Heat Pump with Remote Outdoor Unit-Air-Source) | N/A
211239749 | Central Heat Pump | CARRIER | 38MURAQ24AB3* |  |  | CAP**3014AL* | 58SP*A045V14**12 | 24200 |  |  | 16 | 8.5 | 26400 |  |  | 23000 | 87.12% | 1.9 | Both | 505 | 2.02 | HRCU-A-CB (Split System: Heat Pump with Remote Outdoor Unit-Air-Source) | N/A
211239725 | Central Heat Pump | CARRIER | 38MURAQ24AB3* |  |  | CAP**2517AL* | 58TP*A070V17**16 | 24800 |  |  | 17 | 8.5 | 25400 |  |  | 21200 | 83.46% | 1.78 | Both | 517.5 | 2.07 | HRCU-A-CB (Split System: Heat Pump with Remote Outdoor Unit-Air-Source) | N/A
211260381 | Central Heat Pump | HEIL | DLCURAH18ABK |  |  | EA*4X24L17A* | *80ESU0401712A* | 18400 |  |  | 16.5 | 9 | 19200 |  |  | 18700 | 97.4% | 2.26 | Both | 382.5 | 1.53 | HRCU-A-CB (Split System: Heat Pump with Remote Outdoor Unit-Air-Source) | N/A
211263039 | Central Heat Pump | HEIL | DLCURAH18ABK |  |  | EN(A,D)4X24L17** | *80ESU0401712A* | 18400 |  |  | 16 | 8.5 | 19200 |  |  | 18500 | 96.35% | 2.24 | Both | 382.5 | 1.53 | HRCU-A-CB (Split System: Heat Pump with Remote Outdoor Unit-Air-Source) | N/A
211239735 | Central Heat Pump | CARRIER | 38MURAQ24AB3* |  |  | CAP**2517AL* | 58S(B,C)*A070E17**12 | 25000 |  |  | 16.5 | 8.5 | 25800 |  |  | 21000 | 81.4% | 1.76 | Both | 520 | 2.08 | HRCU-A-CB (Split System: Heat Pump with Remote Outdoor Unit-Air-Source) | N/A
211261727 | Central Heat Pump | HEIL | DLCURAH18ABK |  |  | EA*4X30L17A* | *80VSL0701716A* | 17600 |  |  | 16 | 8.5 | 18100 |  |  | 18600 | 102.8% | 2.24 | Both | 367.5 | 1.47 | HRCU-A-CB (Split System: Heat Pump with Remote Outdoor Unit-Air-Source) | N/A
211241960 | Central Heat Pump | HEIL | DLCURAH24ABK |  |  | EA*4X36L17A* | *80VTL0451412A* | 24200 |  |  | 16.5 | 8.5 | 26200 |  |  | 22400 | 85.5% | 1.86 | Both | 505 | 2.02 | HRCU-A-CB (Split System: Heat Pump with Remote Outdoor Unit-Air-Source) | N/A
214229180 | Central Heat Pump | HEIL | DLCURAH24ABK |  |  | EN(A,D)4X24L17** | *80MSU0601716A* | 23200 |  |  | 16.5 | 8.5 | 26800 |  |  | 23600 | 88.06% | 1.96 | Both | 482.5 | 1.93 | HRCU-A-CB (Split System: Heat Pump with Remote Outdoor Unit-Air-Source) | N/A
211241611 | Central Heat Pump | HEIL | DLCURAH24ABK |  |  | EA*4X30L17A* | *96VTN0601412A* | 23400 |  |  | 16.5 | 8.5 | 26000 |  |  | 24000 | 92.31% | 1.98 | Both | 487.5 | 1.95 | HRCU-A-CB (Split System: Heat Pump with Remote Outdoor Unit-Air-Source) | N/A
211245638 | Central Heat Pump | HEIL | DLCURAH24ABK |  |  | EN(A,D)4X36L21** | *80ES(N,L)0902120A* | 24600 |  |  | 16.5 | 8.5 | 26600 |  |  | 22400 | 84.21% | 1.84 | Both | 512.5 | 2.05 | HRCU-A-CB (Split System: Heat Pump with Remote Outdoor Unit-Air-Source) | N/A
211242648 | Central Heat Pump | HEIL | DLCURAH24ABK |  |  | EA*4X36L21A* | *92ESN0802120A* | 25000 |  |  | 17 | 8.5 | 26600 |  |  | 21800 | 81.95% | 1.82 | Both | 520 | 2.08 | HRCU-A-CB (Split System: Heat Pump with Remote Outdoor Unit-Air-Source) | N/A
211240492 | Central Heat Pump | HEIL | DLCURAH24ABK |  |  | EA*4X24L17A* | *95ESU0601716A* | 24000 |  |  | 16.5 | 8.5 | 26800 |  |  | 24000 | 89.55% | 1.98 | Both | 500 | 2 | HRCU-A-CB (Split System: Heat Pump with Remote Outdoor Unit-Air-Source) | N/A
211245673 | Central Heat Pump | HEIL | DLCURAH24ABK |  |  | EN(A,D)4X36L21** | *92ESN0801716A* | 24200 |  |  | 17 | 8.1 | 26200 |  |  | 22800 | 87.02% | 1.88 | Both | 505 | 2.02 | HRCU-A-CB (Split System: Heat Pump with Remote Outdoor Unit-Air-Source) | N/A
211242681 | Central Heat Pump | HEIL | DLCURAH24ABK |  |  | EA*4X36L21A* | *95ESN0801716A* | 24800 |  |  | 15.5 | 8.5 | 26800 |  |  | 22000 | 82.09% | 1.8 | Both | 517.5 | 2.07 | HRCU-A-CB (Split System: Heat Pump with Remote Outdoor Unit-Air-Source) | N/A
207252297 | Central Heat Pump | AMERICAN STANDARD | 4A6C7048A4 |  |  | 4TXCD008DS3 | L8V1C100U5VSA | 45500 |  |  | 17 | 8.1 | 47500 |  |  | 45500 | 95.79% | 3.4 | Both | 947.5 | 3.79 | HRCU-A-CB (Split System: Heat Pump with Remote Outdoor Unit-Air-Source) | N/A
214610112 | Central Heat Pump | FRIEDRICH | FRP18AZ24AJVC |  |  | TCFZ2421HEAAM | FR962V0703A17M4 | 22800 |  |  | 20 | 8.5 | 22800 |  |  | 26000 | 114% | 2.1 | Both | 475 | 1.9 | HRCU-A-CB (Split System: Heat Pump with Remote Outdoor Unit-Air-Source) | No
214610114 | Central Heat Pump | FRIEDRICH | FRP18AZ24AJVC |  |  | TCFZ2421HEAAM | FR98MV0855A21UP | 22800 |  |  | 20 | 8.5 | 22800 |  |  | 26000 | 114% | 2.1 | Both | 475 | 1.9 | HRCU-A-CB (Split System: Heat Pump with Remote Outdoor Unit-Air-Source) | No
207252289 | Central Heat Pump | AMERICAN STANDARD | 4A6C7048A3 |  |  | 4TXCD008DS3 | L8V1C100U5VSA | 45500 |  |  | 17 | 8.1 | 47500 |  |  | 45500 | 95.79% | 3.4 | Both | 947.5 | 3.79 | HRCU-A-CB (Split System: Heat Pump with Remote Outdoor Unit-Air-Source) | N/A
214053813 | Central Heat Pump | BOSCH | BOVC-36HDN1-M20G |  |  | BMAC3036BNTD | BGH96M080B3B | 33600 |  |  | 17.5 | 9 | 34200 |  |  | 24000 | 70.18% | 1.88 | Both | 700 | 2.8 | HRCU-A-CB (Split System: Heat Pump with Remote Outdoor Unit-Air-Source) | Yes
214610113 | Central Heat Pump | FRIEDRICH | FRP18AZ24AJVC |  |  | TCFZ2421HEAAM | FR962V0855A21M4 | 22800 |  |  | 19 | 8.5 | 22800 |  |  | 26000 | 114% | 2.1 | Both | 475 | 1.9 | HRCU-A-CB (Split System: Heat Pump with Remote Outdoor Unit-Air-Source) | No
211395872 | Central Heat Pump | JOHNSON CONTROLS | HMH72B341 |  |  | XAFC48FBCN1 | TM9V060B12MP12 | 33000 |  |  | 16.5 | 8.1 | 32400 |  |  | 24000 | 74.07% | 2.04 | Both | 687.5 | 2.75 | HRCU-A-CB (Split System: Heat Pump with Remote Outdoor Unit-Air-Source) | N/A
211387807 | Central Heat Pump | JOHNSON CONTROLS | HMH72B341 |  |  | XAFC36DXXN1+TXV | TM9V080B12MP12 | 34000 |  |  | 17 | 8.1 | 34000 |  |  | 24400 | 71.76% | 2.06 | Both | 707.5 | 2.83 | HRCU-A-CB (Split System: Heat Pump with Remote Outdoor Unit-Air-Source) | N/A
214595063 | Central Heat Pump | JOHNSON CONTROLS | HH836E2S11 |  |  | CTF36C5CDS1 | Z8ES080C20SMPS1 | 34600 |  |  | 19 | 8.5 | 32400 |  |  | 25800 | 79.63% | 2 | Both | 720 | 2.88 | HRCU-A-CB (Split System: Heat Pump with Remote Outdoor Unit-Air-Source) | N/A
211389949 | Central Heat Pump | JOHNSON CONTROLS | HMH72B341 |  |  | XAHC36DXXN1+TXV | TMLV100C16MP12 | 34000 |  |  | 17 | 8.1 | 34000 |  |  | 24600 | 72.35% | 2.08 | Both | 707.5 | 2.83 | HRCU-A-CB (Split System: Heat Pump with Remote Outdoor Unit-Air-Source) | N/A
211394782 | Central Heat Pump | JOHNSON CONTROLS | HMH72B341 |  |  | XAHC48FXXN1+TXV | TP9C100C16MP13 | 33000 |  |  | 16.5 | 8.5 | 31800 |  |  | 23200 | 72.96% | 2.04 | Both | 687.5 | 2.75 | HRCU-A-CB (Split System: Heat Pump with Remote Outdoor Unit-Air-Source) | N/A
211394982 | Central Heat Pump | JOHNSON CONTROLS | HMH72B341 |  |  | XAUC48FXXN1+TXV | TP9C100C16MP13 | 33800 |  |  | 16.5 | 8.5 | 32400 |  |  | 23800 | 73.46% | 2.08 | Both | 705 | 2.82 | HRCU-A-CB (Split System: Heat Pump with Remote Outdoor Unit-Air-Source) | N/A
214595033 | Central Heat Pump | JOHNSON CONTROLS | HH836E2S11 |  |  | CTF48C5CFS1 | Z8ES100C16SMPS1 | 33400 |  |  | 19 | 8.5 | 31200 |  |  | 25200 | 80.77% | 2 | Both | 695 | 2.78 | HRCU-A-CB (Split System: Heat Pump with Remote Outdoor Unit-Air-Source) | N/A
214610122 | Central Heat Pump | FRIEDRICH | FRP18AZ24AJVC |  |  | TCFZ2421HEAAM | FR802V0504A17UH | 22800 |  |  | 20 | 8.5 | 22800 |  |  | 26000 | 114% | 2.1 | Both | 475 | 1.9 | HRCU-A-CB (Split System: Heat Pump with Remote Outdoor Unit-Air-Source) | No
214610124 | Central Heat Pump | FRIEDRICH | FRP18AZ24AJVC |  |  | TCFZ2421HEAAM | FR802V1004A17UH | 22800 |  |  | 20 | 8.5 | 22800 |  |  | 26000 | 114% | 2.1 | Both | 475 | 1.9 | HRCU-A-CB (Split System: Heat Pump with Remote Outdoor Unit-Air-Source) | No
211239751 | Central Heat Pump | CARRIER | 38MURAQ24AB3* |  |  | CAP**3014AL* | 59SP6A060V14**12 | 23400 |  |  | 16.5 | 8.5 | 25800 |  |  | 24200 | 93.8% | 2 | Both | 487.5 | 1.95 | HRCU-A-CB (Split System: Heat Pump with Remote Outdoor Unit-Air-Source) | N/A
211262924 | Central Heat Pump | HEIL | DLCURAH18ABK |  |  | EN(A,D)4X24L17** | *95ESU0401712A* | 17600 |  |  | 16 | 8.5 | 18500 |  |  | 18800 | 101.6% | 2.26 | Both | 367.5 | 1.47 | HRCU-A-CB (Split System: Heat Pump with Remote Outdoor Unit-Air-Source) | N/A
212989213 | Central Heat Pump | CARRIER | 38MURAQ24AB3* |  |  | CNPV*2417AL* | 59SU5B060M17**16 | 23200 |  |  | 16.5 | 8.5 | 26800 |  |  | 25400 | 94.78% | 2.14 | Both | 482.5 | 1.93 | HRCU-A-CB (Split System: Heat Pump with Remote Outdoor Unit-Air-Source) | N/A
211239742 | Central Heat Pump | CARRIER | 38MURAQ24AB3* |  |  | CAP**2517AL* | 59SC2D040E14**10 | 24800 |  |  | 15.5 | 8.5 | 26000 |  |  | 21200 | 81.54% | 1.76 | Both | 517.5 | 2.07 | HRCU-A-CB (Split System: Heat Pump with Remote Outdoor Unit-Air-Source) | N/A
213773357 | Central Heat Pump | HEIL | HVH825GKA3* |  |  | EA*4X37L21A*+WALLCON | *96CTN0801714B* | 24400 |  |  | 16.5 | 8.1 | 21200 |  |  | 16600 | 78.3% | 2.02 | Both | 507.5 | 2.03 | HRCU-A-CB (Split System: Heat Pump with Remote Outdoor Unit-Air-Source) | N/A
212973331 | Central Heat Pump | TEMPSTAR | DLCURAH18ABK |  |  | EA*4X25L17A* | *96VSN0601412B* | 17800 |  |  | 16.5 | 8.1 | 17600 |  |  | 18900 | 107.4% | 2.28 | Both | 370 | 1.48 | HRCU-A-CB (Split System: Heat Pump with Remote Outdoor Unit-Air-Source) | N/A
211395081 | Central Heat Pump | JOHNSON CONTROLS | HMH72B341 |  |  | XAHC48FXXN1+TXV | TM9V080C16MP12 | 32800 |  |  | 16.5 | 8.5 | 31800 |  |  | 23200 | 72.96% | 2.02 | Both | 682.5 | 2.73 | HRCU-A-CB (Split System: Heat Pump with Remote Outdoor Unit-Air-Source) | N/A
211395465 | Central Heat Pump | JOHNSON CONTROLS | HMH72B341 |  |  | XAHC48FXXN1+TXV | TM9V080B12MP12 | 32800 |  |  | 16 | 8.1 | 32200 |  |  | 23600 | 73.29% | 2.02 | Both | 682.5 | 2.73 | HRCU-A-CB (Split System: Heat Pump with Remote Outdoor Unit-Air-Source) | N/A
211397170 | Central Heat Pump | JOHNSON CONTROLS | HMH72B341 |  |  | XAHC48FBCN1 | TPLC100C20MP13 | 33800 |  |  | 16.5 | 8.5 | 32400 |  |  | 23800 | 73.46% | 2.06 | Both | 705 | 2.82 | HRCU-A-CB (Split System: Heat Pump with Remote Outdoor Unit-Air-Source) | N/A
214595008 | Central Heat Pump | JOHNSON CONTROLS | HH836E2S11 |  |  | CTF48C5CFS1 | Z8ES100C20SMPS1 | 33800 |  |  | 19 | 8.5 | 31600 |  |  | 25400 | 80.38% | 2 | Both | 705 | 2.82 | HRCU-A-CB (Split System: Heat Pump with Remote Outdoor Unit-Air-Source) | N/A
211398062 | Central Heat Pump | JOHNSON CONTROLS | HMH72B341 |  |  | XAUC48FXXN1+TXV | TM8V080B12MP12 | 33000 |  |  | 16 | 8.1 | 32600 |  |  | 24000 | 73.62% | 2.02 | Both | 687.5 | 2.75 | HRCU-A-CB (Split System: Heat Pump with Remote Outdoor Unit-Air-Source) | N/A
211390194 | Central Heat Pump | JOHNSON CONTROLS | HMH72B341 |  |  | XAFC36DXXN1+TXV | TMLV100C16MP12 | 34000 |  |  | 17.5 | 8.5 | 33800 |  |  | 23800 | 70.41% | 2.08 | Both | 707.5 | 2.83 | HRCU-A-CB (Split System: Heat Pump with Remote Outdoor Unit-Air-Source) | N/A
211394285 | Central Heat Pump | JOHNSON CONTROLS | HMH72B341 |  |  | XAHD48FXXN1+TXV | TP9C120D20MP13 | 33400 |  |  | 16.5 | 8.5 | 32000 |  |  | 23200 | 72.5% | 2.06 | Both | 695 | 2.78 | HRCU-A-CB (Split System: Heat Pump with Remote Outdoor Unit-Air-Source) | N/A
213780301 | Central Heat Pump | DAY & NIGHT | CVH837GKA** |  |  | EHD4X60AAL+WALLCON | *80CTL0451712B* | 32600 |  |  | 16.5 | 8.1 | 32600 |  |  | 25200 | 77.3% | 1.96 | Both | 680 | 2.72 | HRCU-A-CB (Split System: Heat Pump with Remote Outdoor Unit-Air-Source) | N/A
211244519 | Central Heat Pump | HEIL | DLCURAH24ABK |  |  | EN(A,D)4X30L17** | *80VSL0451716A* | 24200 |  |  | 16 | 8.1 | 26400 |  |  | 22800 | 86.36% | 1.88 | Both | 505 | 2.02 | HRCU-A-CB (Split System: Heat Pump with Remote Outdoor Unit-Air-Source) | N/A
211245062 | Central Heat Pump | HEIL | DLCURAH24ABK |  |  | EN(A,D,W)4X36L17** | *95ESN0601412A* | 24400 |  |  | 15.5 | 8.1 | 26600 |  |  | 22600 | 84.96% | 1.86 | Both | 507.5 | 2.03 | HRCU-A-CB (Split System: Heat Pump with Remote Outdoor Unit-Air-Source) | N/A
211240548 | Central Heat Pump | HEIL | DLCURAH24ABK |  |  | EA*4X24L17A* | *80VTL0701716A* | 23800 |  |  | 16.5 | 8.5 | 26800 |  |  | 24000 | 89.55% | 2 | Both | 495 | 1.98 | HRCU-A-CB (Split System: Heat Pump with Remote Outdoor Unit-Air-Source) | N/A
213780311 | Central Heat Pump | DAY & NIGHT | CVH837GKA** |  |  | EHD4X60AAL+WALLCON | *80CTL0701412B* | 32800 |  |  | 17 | 8.1 | 32400 |  |  | 25000 | 77.16% | 1.98 | Both | 682.5 | 2.73 | HRCU-A-CB (Split System: Heat Pump with Remote Outdoor Unit-Air-Source) | N/A
211242805 | Central Heat Pump | HEIL | DLCURAH24ABK |  |  | EA*4X37L17A* | *96VSN0601412A* | 24000 |  |  | 16.5 | 8.5 | 25200 |  |  | 22000 | 87.3% | 1.84 | Both | 500 | 2 | HRCU-A-CB (Split System: Heat Pump with Remote Outdoor Unit-Air-Source) | N/A
211240580 | Central Heat Pump | HEIL | DLCURAH24ABK |  |  | EA*4X24L17A* | *95ESN0601412A* | 24000 |  |  | 15.5 | 8.5 | 27200 |  |  | 23600 | 86.76% | 1.92 | Both | 500 | 2 | HRCU-A-CB (Split System: Heat Pump with Remote Outdoor Unit-Air-Source) | N/A
214595058 | Central Heat Pump | JOHNSON CONTROLS | HH836E2S11 |  |  | CTM48C5CFS1 | Z8ES100C16SMPS1 | 33400 |  |  | 19 | 8.5 | 31200 |  |  | 25200 | 80.77% | 2 | Both | 695 | 2.78 | HRCU-A-CB (Split System: Heat Pump with Remote Outdoor Unit-Air-Source) | N/A
211379582 | Central Heat Pump | YORK | HMH72B341 |  |  | XAFD48FBCN1 | TM8Y080C16MP11 | 34000 |  |  | 17.5 | 8.5 | 33200 |  |  | 24400 | 73.49% | 2.08 | Both | 707.5 | 2.83 | HRCU-A-CB (Split System: Heat Pump with Remote Outdoor Unit-Air-Source) | N/A
211395190 | Central Heat Pump | JOHNSON CONTROLS | HMH72B341 |  |  | XAFD48FXXN1+TXV | TM9V080C16MP12 | 33400 |  |  | 16.5 | 8.5 | 32400 |  |  | 23600 | 72.84% | 2.06 | Both | 695 | 2.78 | HRCU-A-CB (Split System: Heat Pump with Remote Outdoor Unit-Air-Source) | N/A
211395331 | Central Heat Pump | JOHNSON CONTROLS | HMH72B341 |  |  | XAFC48FXXN1+TXV | TP9C080C16MP13 | 33400 |  |  | 16.5 | 8.5 | 32400 |  |  | 23600 | 72.84% | 2.06 | Both | 695 | 2.78 | HRCU-A-CB (Split System: Heat Pump with Remote Outdoor Unit-Air-Source) | N/A
211395748 | Central Heat Pump | JOHNSON CONTROLS | HMH72B341 |  |  | XAHC48FXXN1+TXV | TP9C060B12MP13 | 32400 |  |  | 16 | 8.1 | 32000 |  |  | 23400 | 73.12% | 2 | Both | 675 | 2.7 | HRCU-A-CB (Split System: Heat Pump with Remote Outdoor Unit-Air-Source) | N/A
211397185 | Central Heat Pump | JOHNSON CONTROLS | HMH72B341 |  |  | XAHC48FBCN1 | TPLC120C20MP13 | 33800 |  |  | 16.5 | 8.5 | 32400 |  |  | 23800 | 73.46% | 2.06 | Both | 705 | 2.82 | HRCU-A-CB (Split System: Heat Pump with Remote Outdoor Unit-Air-Source) | N/A
214594983 | Central Heat Pump | JOHNSON CONTROLS | HH836E2S11 |  |  | CTM48C5CFS1 | Z8ES080C20SMPS1 | 33600 |  |  | 19 | 8.5 | 31600 |  |  | 25400 | 80.38% | 2 | Both | 700 | 2.8 | HRCU-A-CB (Split System: Heat Pump with Remote Outdoor Unit-Air-Source) | N/A
211239745 | Central Heat Pump | CARRIER | 38MURAQ24AB3* |  |  | CAP**2517AL* | 58SU*A060E17**16 | 25600 |  |  | 17 | 8.5 | 26000 |  |  | 20600 | 79.23% | 1.76 | Both | 532.5 | 2.13 | HRCU-A-CB (Split System: Heat Pump with Remote Outdoor Unit-Air-Source) | N/A
211239709 | Central Heat Pump | CARRIER | 38MURAQ24AB3* |  |  | CAP**2517AL* | 59SP6A040V17**12 | 23800 |  |  | 16 | 8.1 | 25200 |  |  | 21800 | 86.51% | 1.82 | Both | 495 | 1.98 | HRCU-A-CB (Split System: Heat Pump with Remote Outdoor Unit-Air-Source) | N/A
211260301 | Central Heat Pump | HEIL | DLCURAH18ABK |  |  | EA*4X24L17A* | *96VSN0601412A* | 17900 |  |  | 16 | 8.5 | 18800 |  |  | 19000 | 101.1% | 2.28 | Both | 372.5 | 1.49 | HRCU-A-CB (Split System: Heat Pump with Remote Outdoor Unit-Air-Source) | N/A
211239727 | Central Heat Pump | CARRIER | 38MURAQ24AB3* |  |  | CAP**2517AL* | 59SC5B040E17**12 | 24600 |  |  | 15.2 | 8.5 | 25800 |  |  | 21200 | 82.17% | 1.76 | Both | 512.5 | 2.05 | HRCU-A-CB (Split System: Heat Pump with Remote Outdoor Unit-Air-Source) | N/A
211260424 | Central Heat Pump | HEIL | DLCURAH18ABK |  |  | EA*4X24L17A* | *96VTN0801716A* | 17400 |  |  | 16 | 8.5 | 18300 |  |  | 19200 | 104.9% | 2.3 | Both | 362.5 | 1.45 | HRCU-A-CB (Split System: Heat Pump with Remote Outdoor Unit-Air-Source) | N/A
212986631 | Central Heat Pump | CARRIER | 38MURAQ24AB3* |  |  | CNPV*3617AL* | 59SC6A040M17**12 | 23200 |  |  | 15.5 | 8.1 | 26000 |  |  | 24400 | 93.85% | 2.02 | Both | 482.5 | 1.93 | HRCU-A-CB (Split System: Heat Pump with Remote Outdoor Unit-Air-Source) | N/A
211260324 | Central Heat Pump | HEIL | DLCURAH18ABK |  |  | EA*4X24L17A* | *95ESU0401712A* | 17600 |  |  | 16 | 8.5 | 18500 |  |  | 19100 | 103.2% | 2.3 | Both | 367.5 | 1.47 | HRCU-A-CB (Split System: Heat Pump with Remote Outdoor Unit-Air-Source) | N/A
211228552 | Central Heat Pump | HEIL | DLCURAH36ABK |  |  | EA*4X43L21A* | *96VSN0801716A* | 36800 |  |  | 15.5 | 8.5 | 38500 |  |  | 35000 | 90.91% | 2.1 | Both | 767.5 | 3.07 | HRCU-A-CB (Split System: Heat Pump with Remote Outdoor Unit-Air-Source) | N/A
211228842 | Central Heat Pump | COMFORTMAKER | DLCURAH36ABK |  |  | EA*4X48L21A* | *80VSL0702120A* | 35800 |  |  | 16 | 8.5 | 38500 |  |  | 34600 | 89.87% | 2.04 | Both | 745 | 2.98 | HRCU-A-CB (Split System: Heat Pump with Remote Outdoor Unit-Air-Source) | N/A
211228894 | Central Heat Pump | COMFORTMAKER | DLCURAH36ABK |  |  | EA*4X48L21A* | *80ESU1002120A* | 36000 |  |  | 16 | 8.5 | 38500 |  |  | 34600 | 89.87% | 2.06 | Both | 750 | 3 | HRCU-A-CB (Split System: Heat Pump with Remote Outdoor Unit-Air-Source) | N/A
211226618 | Central Heat Pump | HEIL | DLCURAH36ABK |  |  | EA*4X37L17A* | *92ESN0601412A* | 36200 |  |  | 15.2 | 8.5 | 38500 |  |  | 35000 | 90.91% | 2.02 | Both | 755 | 3.02 | HRCU-A-CB (Split System: Heat Pump with Remote Outdoor Unit-Air-Source) | N/A
211226820 | Central Heat Pump | HEIL | DLCURAH36ABK |  |  | EA*4X37L21A* | *80ES(N,L)0901714A* | 36800 |  |  | 16 | 8.5 | 38500 |  |  | 34800 | 90.39% | 2.1 | Both | 767.5 | 3.07 | HRCU-A-CB (Split System: Heat Pump with Remote Outdoor Unit-Air-Source) | N/A
211230696 | Central Heat Pump | HEIL | DLCURAH36ABK |  |  | EN(A,D)4X48L24** | *96VSN0802120A* | 36200 |  |  | 16 | 8.1 | 38500 |  |  | 34800 | 90.39% | 2.02 | Both | 755 | 3.02 | HRCU-A-CB (Split System: Heat Pump with Remote Outdoor Unit-Air-Source) | N/A
212976816 | Central Heat Pump | TEMPSTAR | DLCURAH36ABK |  |  | EA*4X48L24A* | *96VTN1002120B* | 36000 |  |  | 16.5 | 8.5 | 37800 |  |  | 34800 | 92.06% | 2.04 | Both | 750 | 3 | HRCU-A-CB (Split System: Heat Pump with Remote Outdoor Unit-Air-Source) | N/A
211228525 | Central Heat Pump | HEIL | DLCURAH36ABK |  |  | EA*4X43L21A* | *95ESN1002122A* | 37400 |  |  | 15.5 | 8.5 | 39000 |  |  | 35000 | 89.74% | 2.16 | Both | 780 | 3.12 | HRCU-A-CB (Split System: Heat Pump with Remote Outdoor Unit-Air-Source) | N/A
214610127 | Central Heat Pump | FRIEDRICH | FRP18AZ36AJVC |  |  | TCFZ6021SEAAM | FR962V1005A21M4 | 34200 |  |  | 18 | 8.5 | 34200 |  |  | 43000 | 125.7% | 2.2 | Both | 712.5 | 2.85 | HRCU-A-CB (Split System: Heat Pump with Remote Outdoor Unit-Air-Source) | No
213771075 | Central Heat Pump | CARRIER | 25VNA825A*031* |  |  | CAP**3717AL*+UI | 59MN7C060C17**14 | 24000 |  |  | 16 | 8.1 | 21600 |  |  | 16800 | 77.78% | 1.98 | Both | 500 | 2 | HRCU-A-CB (Split System: Heat Pump with Remote Outdoor Unit-Air-Source) | N/A
213771125 | Central Heat Pump | CARRIER | 25VNA825A*031* |  |  | CAP**3721AL*+UI | 58TN*B045C17**12 | 24200 |  |  | 16.5 | 8.1 | 21200 |  |  | 16700 | 78.77% | 2.02 | Both | 505 | 2.02 | HRCU-A-CB (Split System: Heat Pump with Remote Outdoor Unit-Air-Source) | N/A
214066734 | Central Heat Pump | FRIEDRICH | RD17AZ36AJ3N |  |  | TCFZ3621MTANM | FR801V0755A21UH | 34200 |  |  | 18 | 8.1 | 34200 |  |  | 29400 | 85.96% | 2 | Both | 712.5 | 2.85 | HRCU-A-CB (Split System: Heat Pump with Remote Outdoor Unit-Air-Source) | Yes
213772101 | Central Heat Pump | DAY & NIGHT | CVH825GKA2* |  |  | EHD4X36AAL+WALLCON | *80CTL0701412B* | 24000 |  |  | 16.5 | 8.1 | 21400 |  |  | 16600 | 77.57% | 1.98 | Both | 500 | 2 | HRCU-A-CB (Split System: Heat Pump with Remote Outdoor Unit-Air-Source) | N/A
213770511 | Central Heat Pump | DAY & NIGHT | CVH825GKA2* |  |  | EA*4X24L17A*+WALLCON | *80CTL0701716B* | 23200 |  |  | 16.5 | 8.1 | 22000 |  |  | 16800 | 76.36% | 1.9 | Both | 482.5 | 1.93 | HRCU-A-CB (Split System: Heat Pump with Remote Outdoor Unit-Air-Source) | N/A
211261796 | Central Heat Pump | HEIL | DLCURAH18ABK |  |  | EA*4X30L17A* | *96VTN0401712A* | 17900 |  |  | 15.5 | 8.5 | 18500 |  |  | 18500 | 100% | 2.22 | Both | 372.5 | 1.49 | HRCU-A-CB (Split System: Heat Pump with Remote Outdoor Unit-Air-Source) | N/A
212986559 | Central Heat Pump | CARRIER | 38MURAQ24AB3* |  |  | CAP**3617AL* | 59SC6A040M17**12 | 23400 |  |  | 16 | 8.5 | 26200 |  |  | 24400 | 93.13% | 2 | Both | 487.5 | 1.95 | HRCU-A-CB (Split System: Heat Pump with Remote Outdoor Unit-Air-Source) | N/A
211260280 | Central Heat Pump | HEIL | DLCURAH18ABK |  |  | EA*4X24L17A* | *96VSN0401410A* | 17400 |  |  | 16 | 8.5 | 18300 |  |  | 19200 | 104.9% | 2.3 | Both | 362.5 | 1.45 | HRCU-A-CB (Split System: Heat Pump with Remote Outdoor Unit-Air-Source) | N/A
212984755 | Central Heat Pump | TEMPSTAR | DLCURAH18ABK |  |  | EN(A,D)4X24L17** | *92MSN0801716A* | 17700 |  |  | 16.5 | 8.5 | 18700 |  |  | 19100 | 102.1% | 2.3 | Both | 370 | 1.48 | HRCU-A-CB (Split System: Heat Pump with Remote Outdoor Unit-Air-Source) | N/A
211239704 | Central Heat Pump | CARRIER | 38MURAQ24AB3* |  |  | CAP**2417AL* | OVMAAB042112 | 23800 |  |  | 15.5 | 8.5 | 27000 |  |  | 24000 | 88.89% | 1.96 | Both | 495 | 1.98 | HRCU-A-CB (Split System: Heat Pump with Remote Outdoor Unit-Air-Source) | N/A
212986607 | Central Heat Pump | CARRIER | 38MURAQ24AB3* |  |  | CNPV*2417AL* | 59SC6A040M17**12 | 23200 |  |  | 15.2 | 8.5 | 27200 |  |  | 24800 | 91.18% | 2.04 | Both | 482.5 | 1.93 | HRCU-A-CB (Split System: Heat Pump with Remote Outdoor Unit-Air-Source) | N/A
211262887 | Central Heat Pump | HEIL | DLCURAH18ABK |  |  | EN(A,D)4X24L17** | *96VSN0601412A* | 17900 |  |  | 15.5 | 8.5 | 18800 |  |  | 18700 | 99.47% | 2.26 | Both | 372.5 | 1.49 | HRCU-A-CB (Split System: Heat Pump with Remote Outdoor Unit-Air-Source) | N/A
211239721 | Central Heat Pump | CARRIER | 38MURAQ24AB3* |  |  | CAP**2517AL* | 58TP*A070V14**12 | 25000 |  |  | 17 | 8.5 | 25600 |  |  | 21000 | 82.03% | 1.78 | Both | 520 | 2.08 | HRCU-A-CB (Split System: Heat Pump with Remote Outdoor Unit-Air-Source) | N/A
213780331 | Central Heat Pump | DAY & NIGHT | CVH837GKA** |  |  | EHD4X60AAL+WALLCON | *80CTL0901716B* | 33000 |  |  | 17.5 | 8.1 | 32200 |  |  | 25000 | 77.64% | 2 | Both | 687.5 | 2.75 | HRCU-A-CB (Split System: Heat Pump with Remote Outdoor Unit-Air-Source) | N/A
211244549 | Central Heat Pump | HEIL | DLCURAH24ABK |  |  | EN(A,D)4X30L17** | *80ESU0401712A* | 24000 |  |  | 17 | 8.1 | 26000 |  |  | 23200 | 89.23% | 1.94 | Both | 500 | 2 | HRCU-A-CB (Split System: Heat Pump with Remote Outdoor Unit-Air-Source) | N/A
211244538 | Central Heat Pump | HEIL | DLCURAH24ABK |  |  | EN(A,D)4X30L17** | *95ESU0601716A* | 24200 |  |  | 16.5 | 8.1 | 26200 |  |  | 22800 | 87.02% | 1.9 | Both | 505 | 2.02 | HRCU-A-CB (Split System: Heat Pump with Remote Outdoor Unit-Air-Source) | N/A
214238975 | Central Heat Pump | HEIL | HVH837GKA2* |  |  | END4X42L17**+WALLCON | *80CTL0701716B* | 32000 |  |  | 17 | 8.1 | 33000 |  |  | 24800 | 75.15% | 1.9 | Both | 667.5 | 2.67 | HRCU-A-CB (Split System: Heat Pump with Remote Outdoor Unit-Air-Source) | N/A
211244416 | Central Heat Pump | HEIL | DLCURAH24ABK |  |  | EN(A,D)4X30L17** | *80VSL0451412A* | 23400 |  |  | 16.5 | 8.1 | 25800 |  |  | 24200 | 93.8% | 2 | Both | 487.5 | 1.95 | HRCU-A-CB (Split System: Heat Pump with Remote Outdoor Unit-Air-Source) | N/A
211244434 | Central Heat Pump | HEIL | DLCURAH24ABK |  |  | EN(A,D)4X30L17** | *96VSN0601714A* | 23400 |  |  | 16.5 | 8.1 | 25800 |  |  | 24000 | 93.02% | 2 | Both | 487.5 | 1.95 | HRCU-A-CB (Split System: Heat Pump with Remote Outdoor Unit-Air-Source) | N/A
211244491 | Central Heat Pump | HEIL | DLCURAH24ABK |  |  | EN(A,D)4X30L17** | *80ES(N,L)0701716A* | 24800 |  |  | 16 | 8.1 | 26800 |  |  | 22200 | 82.84% | 1.82 | Both | 517.5 | 2.07 | HRCU-A-CB (Split System: Heat Pump with Remote Outdoor Unit-Air-Source) | N/A
211394952 | Central Heat Pump | JOHNSON CONTROLS | HMH72B341 |  |  | XAUC48FXXN1+TXV | TM9V100C16MP12 | 33800 |  |  | 16.5 | 8.5 | 32400 |  |  | 23800 | 73.46% | 2.08 | Both | 705 | 2.82 | HRCU-A-CB (Split System: Heat Pump with Remote Outdoor Unit-Air-Source) | N/A
211395911 | Central Heat Pump | JOHNSON CONTROLS | HMH72B341 |  |  | XAUC48FXXN1+TXV | TP9C060B12MP13 | 33000 |  |  | 16.5 | 8.1 | 32400 |  |  | 24000 | 74.07% | 2.04 | Both | 687.5 | 2.75 | HRCU-A-CB (Split System: Heat Pump with Remote Outdoor Unit-Air-Source) | N/A
211379576 | Central Heat Pump | YORK | HMH72B341 |  |  | XAFD48FXXN1+TXV | TM8Y080C16MP11 | 34000 |  |  | 17.5 | 8.5 | 33200 |  |  | 24400 | 73.49% | 2.08 | Both | 707.5 | 2.83 | HRCU-A-CB (Split System: Heat Pump with Remote Outdoor Unit-Air-Source) | N/A
211379568 | Central Heat Pump | YORK | HMH72B341 |  |  | XAHC48FBCN1 | TM8Y100C16MP11 | 33600 |  |  | 17 | 8.1 | 32600 |  |  | 24000 | 73.62% | 2.04 | Both | 700 | 2.8 | HRCU-A-CB (Split System: Heat Pump with Remote Outdoor Unit-Air-Source) | N/A
211379584 | Central Heat Pump | YORK | HMH72B341 |  |  | XAFC48FXXN1+TXV | TM8Y100C16MP11 | 34000 |  |  | 17.5 | 8.5 | 33200 |  |  | 24400 | 73.49% | 2.08 | Both | 707.5 | 2.83 | HRCU-A-CB (Split System: Heat Pump with Remote Outdoor Unit-Air-Source) | N/A
211395567 | Central Heat Pump | JOHNSON CONTROLS | HMH72B341 |  |  | XAFC48FXXN1+TXV | TM9V080B12MP12 | 33400 |  |  | 16.5 | 8.5 | 32600 |  |  | 24000 | 73.62% | 2.06 | Both | 695 | 2.78 | HRCU-A-CB (Split System: Heat Pump with Remote Outdoor Unit-Air-Source) | N/A
213771107 | Central Heat Pump | HEIL | HVH825GKA2* |  |  | EA*4X37L17A*+WALLCON | *96CTN0601714B* | 24000 |  |  | 16 | 8.1 | 21400 |  |  | 16800 | 78.5% | 1.98 | Both | 500 | 2 | HRCU-A-CB (Split System: Heat Pump with Remote Outdoor Unit-Air-Source) | N/A
214242937 | Central Heat Pump | HEIL | HVH825GKA2* |  |  | END4X42L17**+WALLCON | *96CTN0601714B* | 23800 |  |  | 16.5 | 8.1 | 21400 |  |  | 16700 | 78.04% | 1.98 | Both | 495 | 1.98 | HRCU-A-CB (Split System: Heat Pump with Remote Outdoor Unit-Air-Source) | N/A
210597846 | Central Heat Pump | AIRQUEST | HVH825GKA2* |  |  | EA*4X42L21A*+WALLCON | *80CTL0451712A* | 23600 |  |  | 16.5 | 8.1 | 21600 |  |  | 16800 | 77.78% | 1.94 | Both | 492.5 | 1.97 | HRCU-A-CB (Split System: Heat Pump with Remote Outdoor Unit-Air-Source) | N/A
202461081 | Central Heat Pump | AMERICAN STANDARD | 4A6C7048A4 |  |  | 4PX*DU60BS3 | S8X2D120M5PSA | 47500 |  |  | 16.5 | 8.1 | 48000 |  |  | 48000 | 100% | 3.6 | Both | 990 | 3.96 | HRCU-A-CB (Split System: Heat Pump with Remote Outdoor Unit-Air-Source) | N/A
211230943 | Central Heat Pump | CARRIER | 38MURAQ36AB3* |  |  | CAP**4221AL* | GG96VTAA48080B | 35200 |  |  | 15.5 | 8.1 | 38500 |  |  | 35000 | 90.91% | 1.86 | Both | 732.5 | 2.93 | HRCU-A-CB (Split System: Heat Pump with Remote Outdoor Unit-Air-Source) | N/A
213075910 | Central Heat Pump | CARRIER | 38MURAQ36AB3* |  |  | CAP**4224AL* | 59SU5B100M21**20 | 35600 |  |  | 16 | 8.1 | 38500 |  |  | 35200 | 91.43% | 1.9 | Both | 742.5 | 2.97 | HRCU-A-CB (Split System: Heat Pump with Remote Outdoor Unit-Air-Source) | N/A
211230951 | Central Heat Pump | CARRIER | 38MURAQ36AB3* |  |  | CAP**4824AL* | GG96VTAA60100C | 36000 |  |  | 16.5 | 8.5 | 37800 |  |  | 34600 | 91.53% | 2.06 | Both | 750 | 3 | HRCU-A-CB (Split System: Heat Pump with Remote Outdoor Unit-Air-Source) | N/A
201800106 | Central Heat Pump | AMERICAN STANDARD | 4A6C7048A3 |  |  | 4TXCD008DS3 | S9V2C080U5PSB | 45500 |  |  | 17 | 8.1 | 47500 |  |  | 45000 | 94.74% | 3.4 | Both | 947.5 | 3.79 | HRCU-A-CB (Split System: Heat Pump with Remote Outdoor Unit-Air-Source) | N/A
211229962 | Central Heat Pump | HEIL | DLCURAH36ABK |  |  | EN(A,D,W)4X48L21** | *80ES(N,L)0902120A* | 36600 |  |  | 16 | 8.1 | 39500 |  |  | 34800 | 88.1% | 2.04 | Both | 762.5 | 3.05 | HRCU-A-CB (Split System: Heat Pump with Remote Outdoor Unit-Air-Source) | N/A
211230178 | Central Heat Pump | HEIL | DLCURAH36ABK |  |  | EN(A,D,W)4X48L21** | *95ESN0801716A* | 35600 |  |  | 15.5 | 8.1 | 38500 |  |  | 35000 | 90.91% | 2 | Both | 742.5 | 2.97 | HRCU-A-CB (Split System: Heat Pump with Remote Outdoor Unit-Air-Source) | N/A
211230228 | Central Heat Pump | HEIL | DLCURAH36ABK |  |  | EN(A,D,W)4X48L21** | *96VSN0601714A* | 35600 |  |  | 15.5 | 8.1 | 38500 |  |  | 35000 | 90.91% | 2 | Both | 742.5 | 2.97 | HRCU-A-CB (Split System: Heat Pump with Remote Outdoor Unit-Air-Source) | N/A
213781521 | Central Heat Pump | DAY & NIGHT | CVH837GKA2* |  |  | EA*4X60L24A*+WALLCON | *96CTN1002122B* | 32800 |  |  | 17.5 | 8.5 | 31800 |  |  | 24800 | 77.99% | 2 | Both | 682.5 | 2.73 | HRCU-A-CB (Split System: Heat Pump with Remote Outdoor Unit-Air-Source) | No
211227597 | Central Heat Pump | HEIL | DLCURAH36ABK |  |  | EA*4X42L21A* | *96VSN0601714A* | 35000 |  |  | 15.2 | 8.1 | 38500 |  |  | 35200 | 91.43% | 1.86 | Both | 730 | 2.92 | HRCU-A-CB (Split System: Heat Pump with Remote Outdoor Unit-Air-Source) | N/A
211229938 | Central Heat Pump | HEIL | DLCURAH36ABK |  |  | EN(A,D,W)4X48L21** | *80ES(N,L)0901714A* | 36600 |  |  | 16 | 8.1 | 39500 |  |  | 35000 | 88.61% | 2.04 | Both | 762.5 | 3.05 | HRCU-A-CB (Split System: Heat Pump with Remote Outdoor Unit-Air-Source) | N/A
211227715 | Central Heat Pump | HEIL | DLCURAH36ABK |  |  | EA*4X42L21A* | *96VTN1002122A* | 35400 |  |  | 16.5 | 8.1 | 38500 |  |  | 35000 | 90.91% | 1.88 | Both | 737.5 | 2.95 | HRCU-A-CB (Split System: Heat Pump with Remote Outdoor Unit-Air-Source) | N/A
213780321 | Central Heat Pump | DAY & NIGHT | CVH837GKA** |  |  | EHD4X60AAL+WALLCON | *80CTL0701716B* | 32800 |  |  | 17 | 8.1 | 32400 |  |  | 25000 | 77.16% | 2 | Both | 682.5 | 2.73 | HRCU-A-CB (Split System: Heat Pump with Remote Outdoor Unit-Air-Source) | N/A
211245073 | Central Heat Pump | HEIL | DLCURAH24ABK |  |  | EN(A,D,W)4X36L17** | *96VTN0401410A* | 23400 |  |  | 16 | 8.1 | 25800 |  |  | 24000 | 93.02% | 2 | Both | 487.5 | 1.95 | HRCU-A-CB (Split System: Heat Pump with Remote Outdoor Unit-Air-Source) | N/A
211242835 | Central Heat Pump | HEIL | DLCURAH24ABK |  |  | EA*4X37L17A* | *80ES(N,L)0701716A* | 25400 |  |  | 16 | 8.5 | 26400 |  |  | 21000 | 79.55% | 1.76 | Both | 530 | 2.12 | HRCU-A-CB (Split System: Heat Pump with Remote Outdoor Unit-Air-Source) | N/A
211242714 | Central Heat Pump | HEIL | DLCURAH24ABK |  |  | EA*4X36L21A* | *80ESU0601716A | 25000 |  |  | 17 | 8.5 | 26600 |  |  | 21800 | 81.95% | 1.82 | Both | 520 | 2.08 | HRCU-A-CB (Split System: Heat Pump with Remote Outdoor Unit-Air-Source) | N/A
211241678 | Central Heat Pump | HEIL | DLCURAH24ABK |  |  | EA*4X30L17A* | *80ES(N,L)0901714A* | 24600 |  |  | 16.5 | 8.5 | 26600 |  |  | 22600 | 84.96% | 1.86 | Both | 512.5 | 2.05 | HRCU-A-CB (Split System: Heat Pump with Remote Outdoor Unit-Air-Source) | N/A
211242796 | Central Heat Pump | HEIL | DLCURAH24ABK |  |  | EA*4X37L17A* | *96VSN0401712A* | 24600 |  |  | 15.5 | 8.5 | 25800 |  |  | 21600 | 83.72% | 1.78 | Both | 512.5 | 2.05 | HRCU-A-CB (Split System: Heat Pump with Remote Outdoor Unit-Air-Source) | N/A
211242814 | Central Heat Pump | HEIL | DLCURAH24ABK |  |  | EA*4X37L17A* | *96VSN0801716A* | 24600 |  |  | 16.5 | 8.5 | 25600 |  |  | 21400 | 83.59% | 1.8 | Both | 512.5 | 2.05 | HRCU-A-CB (Split System: Heat Pump with Remote Outdoor Unit-Air-Source) | N/A
211245030 | Central Heat Pump | HEIL | DLCURAH24ABK |  |  | EN(A,D,W)4X36L17** | *80VTL0701716A* | 24200 |  |  | 17 | 8.1 | 26200 |  |  | 23000 | 87.79% | 1.9 | Both | 505 | 2.02 | HRCU-A-CB (Split System: Heat Pump with Remote Outdoor Unit-Air-Source) | N/A
202461057 | Central Heat Pump | AMERICAN STANDARD | 4A6C7048A3 |  |  | 4TXFH064AZ3 | S8X2D120M5PSA | 47500 |  |  | 16.5 | 8.1 | 48000 |  |  | 48000 | 100% | 3.6 | Both | 990 | 3.96 | HRCU-A-CB (Split System: Heat Pump with Remote Outdoor Unit-Air-Source) | N/A
213779291 | Central Heat Pump | DAY & NIGHT | CVH837GKA** |  |  | EA*4X43L21A*+WALLCON | *80CTL1102120B* | 33000 |  |  | 17.5 | 8.5 | 32600 |  |  | 25200 | 77.3% | 2 | Both | 687.5 | 2.75 | HRCU-A-CB (Split System: Heat Pump with Remote Outdoor Unit-Air-Source) | N/A
211242787 | Central Heat Pump | HEIL | DLCURAH24ABK |  |  | EA*4X37L17A* | *96VSN0401410A* | 24200 |  |  | 16 | 8.5 | 25600 |  |  | 21800 | 85.16% | 1.8 | Both | 505 | 2.02 | HRCU-A-CB (Split System: Heat Pump with Remote Outdoor Unit-Air-Source) | N/A
213780361 | Central Heat Pump | DAY & NIGHT | CVH837GKA** |  |  | EHD4X60AAL+WALLCON | *80CTL1352422B* | 33000 |  |  | 17 | 8.1 | 32200 |  |  | 24800 | 77.02% | 2.02 | Both | 687.5 | 2.75 | HRCU-A-CB (Split System: Heat Pump with Remote Outdoor Unit-Air-Source) | N/A
212974316 | Central Heat Pump | COMFORTMAKER | DLCURAH24ABK |  |  | EA*4X36L21A* | *96VSN1002120B* | 23600 |  |  | 17 | 8.5 | 26200 |  |  | 24000 | 91.6% | 2 | Both | 492.5 | 1.97 | HRCU-A-CB (Split System: Heat Pump with Remote Outdoor Unit-Air-Source) | N/A
211240482 | Central Heat Pump | HEIL | DLCURAH24ABK |  |  | EA*4X24L17A* | *80VSL0701716A* | 23600 |  |  | 16.5 | 8.5 | 26600 |  |  | 24600 | 92.48% | 2.04 | Both | 492.5 | 1.97 | HRCU-A-CB (Split System: Heat Pump with Remote Outdoor Unit-Air-Source) | N/A
213780291 | Central Heat Pump | DAY & NIGHT | CVH837GKA** |  |  | EHD4X48AAL+WALLCON | *96CTN1202422B* | 32600 |  |  | 17 | 8.1 | 33000 |  |  | 24800 | 75.15% | 1.98 | Both | 680 | 2.72 | HRCU-A-CB (Split System: Heat Pump with Remote Outdoor Unit-Air-Source) | N/A
211245093 | Central Heat Pump | HEIL | DLCURAH24ABK |  |  | EN(A,D,W)4X36L17** | *95ESN0261410A* | 23400 |  |  | 16 | 8.1 | 25800 |  |  | 24200 | 93.8% | 2 | Both | 487.5 | 1.95 | HRCU-A-CB (Split System: Heat Pump with Remote Outdoor Unit-Air-Source) | N/A
213770571 | Central Heat Pump | DAY & NIGHT | CVH825GKA2* |  |  | EA*4X24L17A*+WALLCON | *96CTN0601714B* | 23200 |  |  | 16 | 8.1 | 22000 |  |  | 16900 | 76.82% | 1.88 | Both | 482.5 | 1.93 | HRCU-A-CB (Split System: Heat Pump with Remote Outdoor Unit-Air-Source) | N/A
213781541 | Central Heat Pump | DAY & NIGHT | CVH837GKA2* |  |  | EA*4X61L21A*+WALLCON | *80CTL0451712B* | 33000 |  |  | 17.5 | 8.1 | 32400 |  |  | 25200 | 77.78% | 1.96 | Both | 687.5 | 2.75 | HRCU-A-CB (Split System: Heat Pump with Remote Outdoor Unit-Air-Source) | N/A
211227770 | Central Heat Pump | HEIL | DLCURAH36ABK |  |  | EA*4X42L24A* | *80ES(N,L)0702116A* | 35200 |  |  | 16 | 8.1 | 38500 |  |  | 35000 | 90.91% | 1.88 | Both | 732.5 | 2.93 | HRCU-A-CB (Split System: Heat Pump with Remote Outdoor Unit-Air-Source) | N/A
213781531 | Central Heat Pump | DAY & NIGHT | CVH837GKA2* |  |  | EA*4X60L24A*+WALLCON | *96CTN1202422B* | 32800 |  |  | 18 | 8.5 | 31800 |  |  | 24800 | 77.99% | 2 | Both | 682.5 | 2.73 | HRCU-A-CB (Split System: Heat Pump with Remote Outdoor Unit-Air-Source) | No
213781561 | Central Heat Pump | DAY & NIGHT | CVH837GKA2* |  |  | EA*4X61L21A*+WALLCON | *80CTL0901716B* | 33200 |  |  | 18 | 8.5 | 32000 |  |  | 25000 | 78.12% | 2 | Both | 692.5 | 2.77 | HRCU-A-CB (Split System: Heat Pump with Remote Outdoor Unit-Air-Source) | No
213772652 | Central Heat Pump | KEEPRITE | CVH825GKA3* |  |  | EA*4X24L17A*+WALLCON | *80CTL0901716B* | 23400 |  |  | 16.5 | 8.1 | 21800 |  |  | 16800 | 77.06% | 1.9 | Both | 487.5 | 1.95 | HRCU-A-CB (Split System: Heat Pump with Remote Outdoor Unit-Air-Source) | N/A
213774492 | Central Heat Pump | KEEPRITE | CVH825GKA3* |  |  | EHD4X42AAL+WALLCON | *97CMN1002122B* | 24200 |  |  | 16 | 8.1 | 21400 |  |  | 16600 | 77.57% | 2 | Both | 505 | 2.02 | HRCU-A-CB (Split System: Heat Pump with Remote Outdoor Unit-Air-Source) | N/A
213774442 | Central Heat Pump | KEEPRITE | CVH825GKA3* |  |  | EHD4X42AAL+WALLCON | *80CTL1102120B* | 24200 |  |  | 16 | 8.1 | 21400 |  |  | 16600 | 77.57% | 2 | Both | 505 | 2.02 | HRCU-A-CB (Split System: Heat Pump with Remote Outdoor Unit-Air-Source) | N/A
211226844 | Central Heat Pump | HEIL | DLCURAH36ABK |  |  | EA*4X37L21A* | *80ES(N,L)0902120A* | 36800 |  |  | 16 | 8.5 | 38500 |  |  | 34800 | 90.39% | 2.1 | Both | 767.5 | 3.07 | HRCU-A-CB (Split System: Heat Pump with Remote Outdoor Unit-Air-Source) | N/A
211226856 | Central Heat Pump | HEIL | DLCURAH36ABK |  |  | EA*4X37L21A* | *80ES(N,L)1102120A* | 37000 |  |  | 15.5 | 8.5 | 38500 |  |  | 34800 | 90.39% | 2.12 | Both | 770 | 3.08 | HRCU-A-CB (Split System: Heat Pump with Remote Outdoor Unit-Air-Source) | N/A
211226690 | Central Heat Pump | HEIL | DLCURAH36ABK |  |  | EA*4X37L17A* | *96VSN0801716A* | 36200 |  |  | 15.2 | 8.5 | 39500 |  |  | 35000 | 88.61% | 2.02 | Both | 755 | 3.02 | HRCU-A-CB (Split System: Heat Pump with Remote Outdoor Unit-Air-Source) | N/A
211227733 | Central Heat Pump | HEIL | DLCURAH36ABK |  |  | EA*4X42L21A* | OMV098J12* | 35000 |  |  | 15.2 | 8.1 | 38500 |  |  | 35200 | 91.43% | 1.86 | Both | 730 | 2.92 | HRCU-A-CB (Split System: Heat Pump with Remote Outdoor Unit-Air-Source) | N/A
207826659 | Central Heat Pump | CARRIER | 38MARBQ18AA3 |  |  | 40MBABQ18XB3 |  | 18000 |  |  | 17.6 | 9.6 | 19000 |  |  | 17000 | 89.47% | 2 | Both | 375 | 1.5 | HRCU-A-CB (Split System: Heat Pump with Remote Outdoor Unit-Air-Source) | No
211240797 | Central Heat Pump | HEIL | DLCURAH24ABK |  |  | EA*4X24L17A* | OMV112K14A | 23800 |  |  | 15.5 | 8.5 | 27000 |  |  | 24000 | 88.89% | 1.96 | Both | 495 | 1.98 | HRCU-A-CB (Split System: Heat Pump with Remote Outdoor Unit-Air-Source) | N/A
212981758 | Central Heat Pump | TEMPSTAR | DLCURAH24ABK |  |  | EA*4X37L17A* | *80MSU1002120A* | 24200 |  |  | 16.5 | 8.5 | 25200 |  |  | 22000 | 87.3% | 1.84 | Both | 505 | 2.02 | HRCU-A-CB (Split System: Heat Pump with Remote Outdoor Unit-Air-Source) | N/A
211242733 | Central Heat Pump | HEIL | DLCURAH24ABK |  |  | EA*4X36L21A* | OLV098A12* | 23400 |  |  | 16.5 | 8.5 | 25600 |  |  | 23800 | 92.97% | 1.98 | Both | 487.5 | 1.95 | HRCU-A-CB (Split System: Heat Pump with Remote Outdoor Unit-Air-Source) | N/A
213779301 | Central Heat Pump | DAY & NIGHT | CVH837GKA** |  |  | EA*4X43L21A*+WALLCON | *95CSU0601716B* | 32800 |  |  | 17.5 | 8.5 | 33000 |  |  | 25400 | 76.97% | 1.98 | Both | 682.5 | 2.73 | HRCU-A-CB (Split System: Heat Pump with Remote Outdoor Unit-Air-Source) | N/A
211244528 | Central Heat Pump | HEIL | DLCURAH24ABK |  |  | EN(A,D)4X30L17** | *80VSL0701716A* | 23800 |  |  | 16.5 | 8.1 | 26000 |  |  | 23200 | 89.23% | 1.92 | Both | 495 | 1.98 | HRCU-A-CB (Split System: Heat Pump with Remote Outdoor Unit-Air-Source) | N/A
213780341 | Central Heat Pump | DAY & NIGHT | CVH837GKA** |  |  | EHD4X60AAL+WALLCON | *80CTL0902120B* | 33000 |  |  | 17 | 8.1 | 32200 |  |  | 24800 | 77.02% | 2.02 | Both | 687.5 | 2.75 | HRCU-A-CB (Split System: Heat Pump with Remote Outdoor Unit-Air-Source) | N/A
211244560 | Central Heat Pump | HEIL | DLCURAH24ABK |  |  | EN(A,D)4X30L17** | *80VTL0451412A* | 24200 |  |  | 16.5 | 8.1 | 26200 |  |  | 22800 | 87.02% | 1.88 | Both | 505 | 2.02 | HRCU-A-CB (Split System: Heat Pump with Remote Outdoor Unit-Air-Source) | N/A
211240632 | Central Heat Pump | HEIL | DLCURAH24ABK |  |  | EA*4X24L17A* | *80ES(N,L)0451412A* | 24400 |  |  | 16 | 8.5 | 27200 |  |  | 23200 | 85.29% | 1.9 | Both | 507.5 | 2.03 | HRCU-A-CB (Split System: Heat Pump with Remote Outdoor Unit-Air-Source) | N/A
211230948 | Central Heat Pump | CARRIER | 38MURAQ36AB3* |  |  | CAP**4321AL* | GG96VTAA60100C | 36800 |  |  | 16.5 | 8.5 | 38500 |  |  | 34800 | 90.39% | 2.1 | Both | 767.5 | 3.07 | HRCU-A-CB (Split System: Heat Pump with Remote Outdoor Unit-Air-Source) | N/A
213075922 | Central Heat Pump | CARRIER | 38MURAQ36AB3* |  |  | CAP**4321AL* | 59SU5B100M21**20 | 36400 |  |  | 16 | 8.5 | 38000 |  |  | 34800 | 91.58% | 2.06 | Both | 757.5 | 3.03 | HRCU-A-CB (Split System: Heat Pump with Remote Outdoor Unit-Air-Source) | N/A
211230958 | Central Heat Pump | CARRIER | 38MURAQ36AB3* |  |  | CNPV*4824AL* | GG96VTAA60100C | 36000 |  |  | 16.5 | 8.1 | 38500 |  |  | 34800 | 90.39% | 2.02 | Both | 750 | 3 | HRCU-A-CB (Split System: Heat Pump with Remote Outdoor Unit-Air-Source) | N/A
213076965 | Central Heat Pump | CARRIER | 38MURAQ36AB3* |  |  | CAP**4221AL* | 59SP6B080V17**16 | 35000 |  |  | 15.5 | 8.1 | 38500 |  |  | 35200 | 91.43% | 1.86 | Both | 730 | 2.92 | HRCU-A-CB (Split System: Heat Pump with Remote Outdoor Unit-Air-Source) | N/A
211230945 | Central Heat Pump | CARRIER | 38MURAQ36AB3* |  |  | CAP**4224AL* | GG96VTAA60100C | 35400 |  |  | 16.5 | 8.1 | 38500 |  |  | 35000 | 90.91% | 1.88 | Both | 737.5 | 2.95 | HRCU-A-CB (Split System: Heat Pump with Remote Outdoor Unit-Air-Source) | N/A
211227794 | Central Heat Pump | HEIL | DLCURAH36ABK |  |  | EA*4X42L24A* | *80ES(N,L)0902120A* | 36000 |  |  | 16 | 8.1 | 39500 |  |  | 35000 | 88.61% | 1.92 | Both | 750 | 3 | HRCU-A-CB (Split System: Heat Pump with Remote Outdoor Unit-Air-Source) | N/A
213781511 | Central Heat Pump | DAY & NIGHT | CVH837GKA2* |  |  | EA*4X60L24A*+WALLCON | *97CMN1202422B* | 32800 |  |  | 17.5 | 8.5 | 31600 |  |  | 24800 | 78.48% | 2 | Both | 682.5 | 2.73 | HRCU-A-CB (Split System: Heat Pump with Remote Outdoor Unit-Air-Source) | No
211227782 | Central Heat Pump | HEIL | DLCURAH36ABK |  |  | EA*4X42L24A* | *80ES(N,L)0902116A* | 35800 |  |  | 16 | 8.1 | 39500 |  |  | 35000 | 88.61% | 1.9 | Both | 745 | 2.98 | HRCU-A-CB (Split System: Heat Pump with Remote Outdoor Unit-Air-Source) | N/A
211227578 | Central Heat Pump | HEIL | DLCURAH36ABK |  |  | EA*4X42L21A* | *95ESN0802120A* | 36000 |  |  | 15.5 | 8.1 | 39500 |  |  | 35200 | 89.11% | 1.92 | Both | 750 | 3 | HRCU-A-CB (Split System: Heat Pump with Remote Outdoor Unit-Air-Source) | N/A
211230686 | Central Heat Pump | HEIL | DLCURAH36ABK |  |  | EN(A,D)4X48L24** | *95ESN1402422A* | 37400 |  |  | 15.2 | 8.1 | 40000 |  |  | 35200 | 88% | 2.08 | Both | 780 | 3.12 | HRCU-A-CB (Split System: Heat Pump with Remote Outdoor Unit-Air-Source) | N/A
212979410 | Central Heat Pump | TEMPSTAR | DLCURAH36ABK |  |  | EA*4X48L21A* | *80MS(N,L)0702116A* | 35400 |  |  | 16.5 | 8.1 | 37800 |  |  | 34600 | 91.53% | 2 | Both | 737.5 | 2.95 | HRCU-A-CB (Split System: Heat Pump with Remote Outdoor Unit-Air-Source) | N/A
212974121 | Central Heat Pump | TEMPSTAR | DLCURAH24ABK |  |  | EN(A,D)4X36L21** | *96VSN0802120B* | 23800 |  |  | 17 | 8.5 | 26400 |  |  | 28000 | 106.1% | 1.78 | Both | 495 | 1.98 | HRCU-A-CB (Split System: Heat Pump with Remote Outdoor Unit-Air-Source) | N/A
212981782 | Central Heat Pump | TEMPSTAR | DLCURAH24ABK |  |  | EN(A,D)4X24L17** | *80MSU1002120A* | 23200 |  |  | 16 | 8.5 | 27000 |  |  | 25000 | 92.59% | 2.08 | Both | 482.5 | 1.93 | HRCU-A-CB (Split System: Heat Pump with Remote Outdoor Unit-Air-Source) | N/A
213780381 | Central Heat Pump | DAY & NIGHT | CVH837GKA** |  |  | EHD4X60AAL+WALLCON | *97CMN0601714B* | 32800 |  |  | 17 | 8.1 | 32400 |  |  | 25200 | 77.78% | 1.98 | Both | 682.5 | 2.73 | HRCU-A-CB (Split System: Heat Pump with Remote Outdoor Unit-Air-Source) | N/A
213779361 | Central Heat Pump | DAY & NIGHT | CVH837GKA** |  |  | EA*4X43L21A*+WALLCON | *96CTN1002122B* | 33000 |  |  | 17.5 | 8.5 | 32600 |  |  | 25000 | 76.69% | 2 | Both | 687.5 | 2.75 | HRCU-A-CB (Split System: Heat Pump with Remote Outdoor Unit-Air-Source) | No
211242760 | Central Heat Pump | HEIL | DLCURAH24ABK |  |  | EA*4X37L17A* | *80VSL0451412A* | 24800 |  |  | 16.5 | 8.5 | 25800 |  |  | 21400 | 82.95% | 1.78 | Both | 517.5 | 2.07 | HRCU-A-CB (Split System: Heat Pump with Remote Outdoor Unit-Air-Source) | N/A
211242778 | Central Heat Pump | HEIL | DLCURAH24ABK |  |  | EA*4X37L17A* | *96VSN0601714A* | 24600 |  |  | 16.5 | 8.5 | 25600 |  |  | 21600 | 84.38% | 1.8 | Both | 512.5 | 2.05 | HRCU-A-CB (Split System: Heat Pump with Remote Outdoor Unit-Air-Source) | N/A
211241690 | Central Heat Pump | HEIL | DLCURAH24ABK |  |  | EA*4X30L17A* | *92ESN0601412A* | 23400 |  |  | 17 | 8.5 | 25800 |  |  | 24200 | 93.8% | 2.02 | Both | 487.5 | 1.95 | HRCU-A-CB (Split System: Heat Pump with Remote Outdoor Unit-Air-Source) | N/A
211242824 | Central Heat Pump | HEIL | DLCURAH24ABK |  |  | EA*4X37L17A* | *95ESU0401712A* | 24000 |  |  | 17 | 8.5 | 25200 |  |  | 22000 | 87.3% | 1.84 | Both | 500 | 2 | HRCU-A-CB (Split System: Heat Pump with Remote Outdoor Unit-Air-Source) | N/A
213779281 | Central Heat Pump | DAY & NIGHT | CVH837GKA** |  |  | EA*4X43L21A*+WALLCON | *80CTL0902120B* | 32800 |  |  | 17.5 | 8.5 | 32600 |  |  | 25200 | 77.3% | 2 | Both | 682.5 | 2.73 | HRCU-A-CB (Split System: Heat Pump with Remote Outdoor Unit-Air-Source) | No
213779331 | Central Heat Pump | DAY & NIGHT | CVH837GKA** |  |  | EA*4X43L21A*+WALLCON | *97CMN1002122B* | 33000 |  |  | 17.5 | 8.5 | 32600 |  |  | 25000 | 76.69% | 2 | Both | 687.5 | 2.75 | HRCU-A-CB (Split System: Heat Pump with Remote Outdoor Unit-Air-Source) | No
211245104 | Central Heat Pump | HEIL | DLCURAH24ABK |  |  | EN(A,D,W)4X36L17** | *96VTN0601714A* | 24000 |  |  | 16.5 | 8.1 | 26200 |  |  | 23200 | 88.55% | 1.92 | Both | 500 | 2 | HRCU-A-CB (Split System: Heat Pump with Remote Outdoor Unit-Air-Source) | N/A
213780401 | Central Heat Pump | DAY & NIGHT | CVH837GKA** |  |  | EHD4X60AAL+WALLCON | *97CMN1002122B* | 33000 |  |  | 17 | 8.1 | 32200 |  |  | 24800 | 77.02% | 2.02 | Both | 687.5 | 2.75 | HRCU-A-CB (Split System: Heat Pump with Remote Outdoor Unit-Air-Source) | N/A
213780351 | Central Heat Pump | DAY & NIGHT | CVH837GKA** |  |  | EHD4X60AAL+WALLCON | *80CTL1102120B* | 33000 |  |  | 17 | 8.1 | 32200 |  |  | 24800 | 77.02% | 2.02 | Both | 687.5 | 2.75 | HRCU-A-CB (Split System: Heat Pump with Remote Outdoor Unit-Air-Source) | N/A
211242863 | Central Heat Pump | HEIL | DLCURAH24ABK |  |  | EA*4X37L17A* | *80VSL0451716A* | 24600 |  |  | 16.5 | 8.5 | 25600 |  |  | 21400 | 83.59% | 1.8 | Both | 512.5 | 2.05 | HRCU-A-CB (Split System: Heat Pump with Remote Outdoor Unit-Air-Source) | N/A
211241712 | Central Heat Pump | HEIL | DLCURAH24ABK |  |  | EA*4X30L17A* | *92ESN0801716A* | 24200 |  |  | 17 | 8.5 | 26400 |  |  | 22800 | 86.36% | 1.9 | Both | 505 | 2.02 | HRCU-A-CB (Split System: Heat Pump with Remote Outdoor Unit-Air-Source) | N/A
210636929 | Central Heat Pump | TRANE | 4TWV8X60A1 |  |  | TEM8A0D48V41+TDR |  | 52000 |  |  | 18 | 8.5 | 50500 |  |  | 38000 | 75.25% | 1.86 | Both | 1082.5 | 4.33 | HRCU-A-CB (Split System: Heat Pump with Remote Outdoor Unit-Air-Source) | Yes
213774561 | Central Heat Pump | DAY & NIGHT | CVH825GKA3* |  |  | EHD4X48AAL+WALLCON | *80CTL0451712B* | 24200 |  |  | 16 | 8.1 | 21400 |  |  | 16700 | 78.04% | 2 | Both | 505 | 2.02 | HRCU-A-CB (Split System: Heat Pump with Remote Outdoor Unit-Air-Source) | N/A
213774652 | Central Heat Pump | KEEPRITE | CVH825GKA3* |  |  | EHD4X48AAL+WALLCON | *97CMN0801714B* | 24200 |  |  | 16 | 8.1 | 21400 |  |  | 16600 | 77.57% | 2.02 | Both | 505 | 2.02 | HRCU-A-CB (Split System: Heat Pump with Remote Outdoor Unit-Air-Source) | N/A
213774552 | Central Heat Pump | KEEPRITE | CVH825GKA3* |  |  | EHD4X42AAL+WALLCON | *96CTN1202422B* | 24200 |  |  | 16 | 8.1 | 21400 |  |  | 16600 | 77.57% | 2 | Both | 505 | 2.02 | HRCU-A-CB (Split System: Heat Pump with Remote Outdoor Unit-Air-Source) | N/A
213774551 | Central Heat Pump | DAY & NIGHT | CVH825GKA3* |  |  | EHD4X42AAL+WALLCON | *96CTN1202422B* | 24200 |  |  | 16 | 8.1 | 21400 |  |  | 16600 | 77.57% | 2 | Both | 505 | 2.02 | HRCU-A-CB (Split System: Heat Pump with Remote Outdoor Unit-Air-Source) | N/A
213774632 | Central Heat Pump | KEEPRITE | CVH825GKA3* |  |  | EHD4X48AAL+WALLCON | *95CSU0601716B* | 24200 |  |  | 16 | 8.1 | 21400 |  |  | 16600 | 77.57% | 2.02 | Both | 505 | 2.02 | HRCU-A-CB (Split System: Heat Pump with Remote Outdoor Unit-Air-Source) | N/A
203120249 | Central Heat Pump | AMERICAN STANDARD | 4A6C7048A3 |  |  | 4PX*DU60BS3 | S8X2D120M5PTA | 47500 |  |  | 16.5 | 8.1 | 48000 |  |  | 48000 | 100% | 3.6 | Both | 990 | 3.96 | HRCU-A-CB (Split System: Heat Pump with Remote Outdoor Unit-Air-Source) | N/A
207252288 | Central Heat Pump | AMERICAN STANDARD | 4A6C7048A3 |  |  | 4TXCC009DS3 | L8V1C100U5VSA | 48000 |  |  | 17 | 8.1 | 48500 |  |  | 48000 | 98.97% | 3.6 | Both | 1000 | 4 | HRCU-A-CB (Split System: Heat Pump with Remote Outdoor Unit-Air-Source) | N/A
203120248 | Central Heat Pump | AMERICAN STANDARD | 4A6C7048A3 |  |  | 4PX*DU60BS3 | S8X1D120M5PTA | 47500 |  |  | 16.5 | 8.1 | 48000 |  |  | 48000 | 100% | 3.6 | Both | 990 | 3.96 | HRCU-A-CB (Split System: Heat Pump with Remote Outdoor Unit-Air-Source) | N/A
202461028 | Central Heat Pump | AMERICAN STANDARD | 4A6C7048A3 |  |  | 4PX*DU60BS3 | S8X1D120M5PSA | 47500 |  |  | 16.5 | 8.1 | 48000 |  |  | 48000 | 100% | 3.6 | Both | 990 | 3.96 | HRCU-A-CB (Split System: Heat Pump with Remote Outdoor Unit-Air-Source) | N/A
202461101 | Central Heat Pump | AMERICAN STANDARD | 4A6C7048A4 |  |  | 4TXFH064AZ3 | S8X1D120M5PSA | 47500 |  |  | 16.5 | 8.1 | 48000 |  |  | 48000 | 100% | 3.6 | Both | 990 | 3.96 | HRCU-A-CB (Split System: Heat Pump with Remote Outdoor Unit-Air-Source) | N/A
201800164 | Central Heat Pump | AMERICAN STANDARD | 4A6C7048A4 |  |  | 4TXCD008DS3 | S9V2C080U5PSB | 45500 |  |  | 17 | 8.1 | 47500 |  |  | 45000 | 94.74% | 3.4 | Both | 947.5 | 3.79 | HRCU-A-CB (Split System: Heat Pump with Remote Outdoor Unit-Air-Source) | N/A
211394647 | Central Heat Pump | JOHNSON CONTROLS | HMH72B341 |  |  | XAUC48FXXN1+TXV | TM9V100C20MP12 | 34000 |  |  | 16.5 | 8.5 | 33000 |  |  | 24200 | 73.33% | 2.1 | Both | 707.5 | 2.83 | HRCU-A-CB (Split System: Heat Pump with Remote Outdoor Unit-Air-Source) | N/A
211394414 | Central Heat Pump | JOHNSON CONTROLS | HMH72B341 |  |  | XAHD48FXXN1+TXV | TP9C100C20MP13 | 33600 |  |  | 16.5 | 8.5 | 32400 |  |  | 23800 | 73.46% | 2.06 | Both | 700 | 2.8 | HRCU-A-CB (Split System: Heat Pump with Remote Outdoor Unit-Air-Source) | N/A
214595028 | Central Heat Pump | JOHNSON CONTROLS | HH836E2S11 |  |  | CTM48C5CFS1 | Z8ES100C20SMPS1 | 33800 |  |  | 19 | 8.5 | 31600 |  |  | 25400 | 80.38% | 2 | Both | 705 | 2.82 | HRCU-A-CB (Split System: Heat Pump with Remote Outdoor Unit-Air-Source) | N/A
211394449 | Central Heat Pump | JOHNSON CONTROLS | HMH72B341 |  |  | XAHD48FBCN1 | TP9C100C20MP13 | 33600 |  |  | 16.5 | 8.5 | 32400 |  |  | 23800 | 73.46% | 2.06 | Both | 700 | 2.8 | HRCU-A-CB (Split System: Heat Pump with Remote Outdoor Unit-Air-Source) | N/A
211379593 | Central Heat Pump | YORK | HMH72B341 |  |  | XAUC48FXXN1+TXV | TM8Y100C16MP11 | 34000 |  |  | 17.5 | 8.5 | 33200 |  |  | 24400 | 73.49% | 2.08 | Both | 707.5 | 2.83 | HRCU-A-CB (Split System: Heat Pump with Remote Outdoor Unit-Air-Source) | N/A
211394501 | Central Heat Pump | JOHNSON CONTROLS | HMH72B341 |  |  | XAHC48FBCN1 | TM9V100C20MP12 | 33200 |  |  | 17 | 8.5 | 32000 |  |  | 23400 | 73.12% | 2.04 | Both | 692.5 | 2.77 | HRCU-A-CB (Split System: Heat Pump with Remote Outdoor Unit-Air-Source) | N/A
214595073 | Central Heat Pump | JOHNSON CONTROLS | HH836E2S11 |  |  | CTM48C5CFS1 | Z8ES120C20SMPS1 | 33600 |  |  | 19 | 8.5 | 31600 |  |  | 25400 | 80.38% | 2 | Both | 700 | 2.8 | HRCU-A-CB (Split System: Heat Pump with Remote Outdoor Unit-Air-Source) | N/A
213774532 | Central Heat Pump | KEEPRITE | CVH825GKA3* |  |  | EHD4X42AAL+WALLCON | *96CTN0801714B* | 24000 |  |  | 16 | 8.1 | 21400 |  |  | 16600 | 77.57% | 2 | Both | 500 | 2 | HRCU-A-CB (Split System: Heat Pump with Remote Outdoor Unit-Air-Source) | N/A
213774571 | Central Heat Pump | DAY & NIGHT | CVH825GKA3* |  |  | EHD4X48AAL+WALLCON | *80CTL0701412B* | 24400 |  |  | 17 | 8.1 | 21200 |  |  | 16600 | 78.3% | 2.02 | Both | 507.5 | 2.03 | HRCU-A-CB (Split System: Heat Pump with Remote Outdoor Unit-Air-Source) | N/A
213774591 | Central Heat Pump | DAY & NIGHT | CVH825GKA3* |  |  | EHD4X48AAL+WALLCON | *80CTL0901716B* | 24400 |  |  | 17 | 8.1 | 21200 |  |  | 16600 | 78.3% | 2.02 | Both | 507.5 | 2.03 | HRCU-A-CB (Split System: Heat Pump with Remote Outdoor Unit-Air-Source) | N/A
211240656 | Central Heat Pump | HEIL | DLCURAH24ABK |  |  | EA*4X24L17A* | *80ES(N,L)0701712A* | 24000 |  |  | 16 | 8.5 | 27000 |  |  | 23600 | 87.41% | 1.94 | Both | 500 | 2 | HRCU-A-CB (Split System: Heat Pump with Remote Outdoor Unit-Air-Source) | N/A
211242872 | Central Heat Pump | HEIL | DLCURAH24ABK |  |  | EA*4X37L17A* | *80VSL0701716A* | 24200 |  |  | 16.5 | 8.5 | 25400 |  |  | 21800 | 85.83% | 1.82 | Both | 505 | 2.02 | HRCU-A-CB (Split System: Heat Pump with Remote Outdoor Unit-Air-Source) | N/A
213780411 | Central Heat Pump | DAY & NIGHT | CVH837GKA** |  |  | EHD4X60AAL+WALLCON | *97CMN1202422B* | 33000 |  |  | 17 | 8.1 | 32200 |  |  | 24800 | 77.02% | 2 | Both | 687.5 | 2.75 | HRCU-A-CB (Split System: Heat Pump with Remote Outdoor Unit-Air-Source) | N/A
211241701 | Central Heat Pump | HEIL | DLCURAH24ABK |  |  | EA*4X30L17A* | *92ESN0601714A* | 24400 |  |  | 17 | 8.5 | 26400 |  |  | 22800 | 86.36% | 1.88 | Both | 507.5 | 2.03 | HRCU-A-CB (Split System: Heat Pump with Remote Outdoor Unit-Air-Source) | N/A
211242904 | Central Heat Pump | HEIL | DLCURAH24ABK |  |  | EA*4X37L17A* | *80VTL0451412A* | 24800 |  |  | 16.5 | 8.5 | 25600 |  |  | 21400 | 83.59% | 1.8 | Both | 517.5 | 2.07 | HRCU-A-CB (Split System: Heat Pump with Remote Outdoor Unit-Air-Source) | N/A
213780391 | Central Heat Pump | DAY & NIGHT | CVH837GKA** |  |  | EHD4X60AAL+WALLCON | *97CMN0801714B* | 32800 |  |  | 16.5 | 8.1 | 32600 |  |  | 25200 | 77.3% | 1.98 | Both | 682.5 | 2.73 | HRCU-A-CB (Split System: Heat Pump with Remote Outdoor Unit-Air-Source) | N/A
213779341 | Central Heat Pump | DAY & NIGHT | CVH837GKA** |  |  | EA*4X43L21A*+WALLCON | *96CTN0601714B* | 32800 |  |  | 17 | 8.5 | 33000 |  |  | 25400 | 76.97% | 1.96 | Both | 682.5 | 2.73 | HRCU-A-CB (Split System: Heat Pump with Remote Outdoor Unit-Air-Source) | N/A
211394767 | Central Heat Pump | JOHNSON CONTROLS | HMH72B341 |  |  | XAHC48FXXN1+TXV | TM9V100C16MP12 | 33000 |  |  | 16.5 | 8.5 | 31800 |  |  | 23200 | 72.96% | 2.04 | Both | 687.5 | 2.75 | HRCU-A-CB (Split System: Heat Pump with Remote Outdoor Unit-Air-Source) | N/A
211395510 | Central Heat Pump | JOHNSON CONTROLS | HMH72B341 |  |  | XAHC48FBCN1 | TM9V080B12MP12 | 32800 |  |  | 16 | 8.1 | 32200 |  |  | 23600 | 73.29% | 2.02 | Both | 682.5 | 2.73 | HRCU-A-CB (Split System: Heat Pump with Remote Outdoor Unit-Air-Source) | N/A
211379618 | Central Heat Pump | YORK | HMH72B341 |  |  | XAHC48FXXN1+TXV | TM8V120C20MP12 | 33800 |  |  | 16.5 | 8.5 | 32400 |  |  | 23800 | 73.46% | 2.06 | Both | 705 | 2.82 | HRCU-A-CB (Split System: Heat Pump with Remote Outdoor Unit-Air-Source) | N/A
211393683 | Central Heat Pump | JOHNSON CONTROLS | HMH72B341 |  |  | XAFA30DXXN1+TXV | TM8V060A12MP12 | 34000 |  |  | 17 | 8.1 | 34000 |  |  | 24200 | 71.18% | 2.04 | Both | 707.5 | 2.83 | HRCU-A-CB (Split System: Heat Pump with Remote Outdoor Unit-Air-Source) | N/A
211397164 | Central Heat Pump | JOHNSON CONTROLS | HMH72B341 |  |  | XAHC48FBCN1 | TMLV120C20MP12 | 33800 |  |  | 16.5 | 8.5 | 32400 |  |  | 23800 | 73.46% | 2.06 | Both | 705 | 2.82 | HRCU-A-CB (Split System: Heat Pump with Remote Outdoor Unit-Air-Source) | N/A
211379602 | Central Heat Pump | YORK | HMH72B341 |  |  | XAHC48FXXN1+TXV | TM8Y080B12MP11 | 32600 |  |  | 17 | 8.1 | 31600 |  |  | 23000 | 72.78% | 2.02 | Both | 680 | 2.72 | HRCU-A-CB (Split System: Heat Pump with Remote Outdoor Unit-Air-Source) | N/A
211379750 | Central Heat Pump | YORK | HMH72B341 |  |  | XAFD48FXXN1+TXV | TPLC100C16MP13 | 34000 |  |  | 16.5 | 8.5 | 33000 |  |  | 24400 | 73.94% | 2.1 | Both | 707.5 | 2.83 | HRCU-A-CB (Split System: Heat Pump with Remote Outdoor Unit-Air-Source) | N/A
211379565 | Central Heat Pump | YORK | HMH72B341 |  |  | XAHC48FXXN1+TXV | TM8Y080C16MP11 | 33600 |  |  | 17 | 8.1 | 32600 |  |  | 24000 | 73.62% | 2.04 | Both | 700 | 2.8 | HRCU-A-CB (Split System: Heat Pump with Remote Outdoor Unit-Air-Source) | N/A
211379579 | Central Heat Pump | YORK | HMH72B341 |  |  | XAFD48FBCN1 | TM8Y100C16MP11 | 34000 |  |  | 17.5 | 8.5 | 33200 |  |  | 24400 | 73.49% | 2.08 | Both | 707.5 | 2.83 | HRCU-A-CB (Split System: Heat Pump with Remote Outdoor Unit-Air-Source) | N/A
211379596 | Central Heat Pump | YORK | HMH72B341 |  |  | XAFC48FBCN1 | TM8Y080C16MP11 | 34000 |  |  | 17.5 | 8.5 | 33200 |  |  | 24400 | 73.49% | 2.08 | Both | 707.5 | 2.83 | HRCU-A-CB (Split System: Heat Pump with Remote Outdoor Unit-Air-Source) | N/A
211379797 | Central Heat Pump | YORK | HMH72B341 |  |  | XAFC48FXXN1+TXV | YPLC100C16MP13 | 34000 |  |  | 16.5 | 8.5 | 33200 |  |  | 24400 | 73.49% | 2.1 | Both | 707.5 | 2.83 | HRCU-A-CB (Split System: Heat Pump with Remote Outdoor Unit-Air-Source) | N/A
211379739 | Central Heat Pump | YORK | HMH72B341 |  |  | XAFD48FXXN1+TXV | TM8V100C16MP12 | 34000 |  |  | 16.5 | 8.5 | 33000 |  |  | 24400 | 73.94% | 2.1 | Both | 707.5 | 2.83 | HRCU-A-CB (Split System: Heat Pump with Remote Outdoor Unit-Air-Source) | N/A
211379774 | Central Heat Pump | YORK | HMH72B341 |  |  | XAFD48FBCN1 | YPLC080C16MP13 | 34000 |  |  | 16.5 | 8.5 | 33000 |  |  | 24400 | 73.94% | 2.1 | Both | 707.5 | 2.83 | HRCU-A-CB (Split System: Heat Pump with Remote Outdoor Unit-Air-Source) | N/A
211379839 | Central Heat Pump | YORK | HMH72B341 |  |  | XAHC48FXXN1+TXV | TPLC080B12MP13 | 32400 |  |  | 16 | 8.1 | 32000 |  |  | 23600 | 73.75% | 1.98 | Both | 675 | 2.7 | HRCU-A-CB (Split System: Heat Pump with Remote Outdoor Unit-Air-Source) | N/A
211394938 | Central Heat Pump | JOHNSON CONTROLS | HMH72B341 |  |  | XAFC48FBCN1 | TM9V100C16MP12 | 33800 |  |  | 16.5 | 8.5 | 32400 |  |  | 23800 | 73.46% | 2.08 | Both | 705 | 2.82 | HRCU-A-CB (Split System: Heat Pump with Remote Outdoor Unit-Air-Source) | N/A
203120300 | Central Heat Pump | AMERICAN STANDARD | 4A6C7048A4 |  |  | 4PX*DU60BS3 | S8X1D120M5PTA | 47500 |  |  | 16.5 | 8.1 | 48000 |  |  | 48000 | 100% | 3.6 | Both | 990 | 3.96 | HRCU-A-CB (Split System: Heat Pump with Remote Outdoor Unit-Air-Source) | N/A
213867330 | Central Heat Pump | AMERICAN STANDARD | 4A6C7048A4 |  |  | 4PX*CU60BS3+P0V0C000M50SC |  | 48000 |  |  | 17 | 8.1 | 48000 |  |  | 48500 | 101% | 3.6 | Both | 1000 | 4 | HRCU-A-CB (Split System: Heat Pump with Remote Outdoor Unit-Air-Source) | N/A
213781601 | Central Heat Pump | DAY & NIGHT | CVH837GKA2* |  |  | EA*4X61L21A*+WALLCON | *97CMN0601714B* | 33000 |  |  | 17.5 | 8.1 | 32200 |  |  | 25200 | 78.26% | 1.96 | Both | 687.5 | 2.75 | HRCU-A-CB (Split System: Heat Pump with Remote Outdoor Unit-Air-Source) | N/A
212974201 | Central Heat Pump | TEMPSTAR | DLCURAH36ABK |  |  | EA*4X48L24A* | *96VSN0802120B* | 35400 |  |  | 16.5 | 8.1 | 37800 |  |  | 35400 | 93.65% | 1.8 | Both | 737.5 | 2.95 | HRCU-A-CB (Split System: Heat Pump with Remote Outdoor Unit-Air-Source) | N/A
211229902 | Central Heat Pump | HEIL | DLCURAH36ABK |  |  | EN(A,D,W)4X48L21** | *80ES(N,L)0451712A* | 35800 |  |  | 15.5 | 8.1 | 38500 |  |  | 35000 | 90.91% | 2 | Both | 745 | 2.98 | HRCU-A-CB (Split System: Heat Pump with Remote Outdoor Unit-Air-Source) | N/A
213781611 | Central Heat Pump | DAY & NIGHT | CVH837GKA2* |  |  | EA*4X61L21A*+WALLCON | *97CMN0801714B* | 33000 |  |  | 17.5 | 8.5 | 32200 |  |  | 25200 | 78.26% | 1.98 | Both | 687.5 | 2.75 | HRCU-A-CB (Split System: Heat Pump with Remote Outdoor Unit-Air-Source) | N/A
213781631 | Central Heat Pump | DAY & NIGHT | CVH837GKA2* |  |  | EA*4X61L21A*+WALLCON | *96CTN0601714B* | 33000 |  |  | 17.5 | 8.1 | 32200 |  |  | 25200 | 78.26% | 1.96 | Both | 687.5 | 2.75 | HRCU-A-CB (Split System: Heat Pump with Remote Outdoor Unit-Air-Source) | N/A
202461104 | Central Heat Pump | AMERICAN STANDARD | 4A6C7048A4 |  |  | 4TXFH064AZ3 | S8X2D120M5PSA | 47500 |  |  | 16.5 | 8.1 | 48000 |  |  | 48000 | 100% | 3.6 | Both | 990 | 3.96 | HRCU-A-CB (Split System: Heat Pump with Remote Outdoor Unit-Air-Source) | N/A
203120331 | Central Heat Pump | AMERICAN STANDARD | 4A6C7048A4 |  |  | 4TXFH064AZ3 | S8X2D120M5PTA | 47500 |  |  | 16.5 | 8.1 | 48000 |  |  | 48000 | 100% | 3.6 | Both | 990 | 3.96 | HRCU-A-CB (Split System: Heat Pump with Remote Outdoor Unit-Air-Source) | N/A
214610132 | Central Heat Pump | FRIEDRICH | FRP18AZ36AJVC |  |  | TCFZ6021SEAAM | FR97MV0855A21DH | 34200 |  |  | 19 | 8.5 | 34200 |  |  | 43000 | 125.7% | 2.2 | Both | 712.5 | 2.85 | HRCU-A-CB (Split System: Heat Pump with Remote Outdoor Unit-Air-Source) | No
213772421 | Central Heat Pump | DAY & NIGHT | CVH825GKA2* |  |  | EHD4X42AAL+WALLCON | *96CTN1202422B* | 24200 |  |  | 16 | 8.1 | 21400 |  |  | 16600 | 77.57% | 2 | Both | 505 | 2.02 | HRCU-A-CB (Split System: Heat Pump with Remote Outdoor Unit-Air-Source) | N/A
212989297 | Central Heat Pump | CARRIER | 38MURAQ18AB3* |  |  | CAP**3017AL* | 59SU5B060M17**16 | 17500 |  |  | 16.5 | 8.5 | 18100 |  |  | 18700 | 103.3% | 2.26 | Both | 365 | 1.46 | HRCU-A-CB (Split System: Heat Pump with Remote Outdoor Unit-Air-Source) | N/A
211259870 | Central Heat Pump | CARRIER | 38MURAQ18AB3* |  |  | CAP**1917AL* | GG96VTAA42060B | 18200 |  |  | 16 | 8.5 | 18200 |  |  | 17700 | 97.25% | 2.14 | Both | 380 | 1.52 | HRCU-A-CB (Split System: Heat Pump with Remote Outdoor Unit-Air-Source) | N/A
203120318 | Central Heat Pump | AMERICAN STANDARD | 4A6C7048A4 |  |  | 4TXCD010DS3 | S8X1D120M5PTA | 47500 |  |  | 16.5 | 8.1 | 48000 |  |  | 48000 | 100% | 3.6 | Both | 990 | 3.96 | HRCU-A-CB (Split System: Heat Pump with Remote Outdoor Unit-Air-Source) | N/A
203120301 | Central Heat Pump | AMERICAN STANDARD | 4A6C7048A4 |  |  | 4PX*DU60BS3 | S8X2D120M5PTA | 47500 |  |  | 16.5 | 8.1 | 48000 |  |  | 48000 | 100% | 3.6 | Both | 990 | 3.96 | HRCU-A-CB (Split System: Heat Pump with Remote Outdoor Unit-Air-Source) | N/A
211230003 | Central Heat Pump | HEIL | DLCURAH36ABK |  |  | EN(A,D,W)4X48L21** | *80VSL0702120A* | 36000 |  |  | 16 | 8.1 | 38500 |  |  | 34800 | 90.39% | 2.02 | Both | 750 | 3 | HRCU-A-CB (Split System: Heat Pump with Remote Outdoor Unit-Air-Source) | N/A
211226808 | Central Heat Pump | HEIL | DLCURAH36ABK |  |  | EA*4X37L21A* | *80ES(N,L)0702116A* | 37200 |  |  | 15.5 | 8.5 | 38500 |  |  | 35000 | 90.91% | 2.12 | Both | 775 | 3.1 | HRCU-A-CB (Split System: Heat Pump with Remote Outdoor Unit-Air-Source) | N/A
213781551 | Central Heat Pump | DAY & NIGHT | CVH837GKA2* |  |  | EA*4X61L21A*+WALLCON | *80CTL0701716B* | 33200 |  |  | 17.5 | 8.5 | 32200 |  |  | 25000 | 77.64% | 1.98 | Both | 692.5 | 2.77 | HRCU-A-CB (Split System: Heat Pump with Remote Outdoor Unit-Air-Source) | No
211226915 | Central Heat Pump | HEIL | DLCURAH36ABK |  |  | EA*4X37L21A* | *80ESU0601716A | 37000 |  |  | 16 | 8.5 | 38500 |  |  | 34800 | 90.39% | 2.12 | Both | 770 | 3.08 | HRCU-A-CB (Split System: Heat Pump with Remote Outdoor Unit-Air-Source) | N/A
211227666 | Central Heat Pump | HEIL | DLCURAH36ABK |  |  | EA*4X42L21A* | *95ESU1002122A* | 36600 |  |  | 15.2 | 8.1 | 40000 |  |  | 35200 | 88% | 1.94 | Both | 762.5 | 3.05 | HRCU-A-CB (Split System: Heat Pump with Remote Outdoor Unit-Air-Source) | N/A
211226832 | Central Heat Pump | HEIL | DLCURAH36ABK |  |  | EA*4X37L21A* | *80ES(N,L)0902116A* | 36600 |  |  | 16 | 8.5 | 38500 |  |  | 34800 | 90.39% | 2.1 | Both | 762.5 | 3.05 | HRCU-A-CB (Split System: Heat Pump with Remote Outdoor Unit-Air-Source) | N/A
214066838 | Central Heat Pump | FRIEDRICH | RD17AZ36AJ3N |  |  | TCFZ3621MTANM | FR802V0754A17UHN | 34200 |  |  | 18 | 8.1 | 34200 |  |  | 29400 | 85.96% | 2 | Both | 712.5 | 2.85 | HRCU-A-CB (Split System: Heat Pump with Remote Outdoor Unit-Air-Source) | Yes
214066900 | Central Heat Pump | FRIEDRICH | RD17AZ36AJ3N |  |  | TCFZ3621MTANM | FR951V0703A17M4 | 34200 |  |  | 18 | 8.1 | 34200 |  |  | 29600 | 86.55% | 1.9 | Both | 712.5 | 2.85 | HRCU-A-CB (Split System: Heat Pump with Remote Outdoor Unit-Air-Source) | Yes
214066855 | Central Heat Pump | FRIEDRICH | RD17AZ36AJ3N |  |  | TCFZ3621MTANM | FR962V1005A21M4 | 34200 |  |  | 17 | 8.1 | 34200 |  |  | 29600 | 86.55% | 1.9 | Both | 712.5 | 2.85 | HRCU-A-CB (Split System: Heat Pump with Remote Outdoor Unit-Air-Source) | Yes
214838748 | Central Heat Pump | YISO | YOHA2-36AA |  |  | YLCN2-2430BA | FG7SA-090C-T24B* | 24000 |  |  | 17.5 | 8.5 | 24000 |  |  | 19400 | 80.83% | 2.1 | Both | 500 | 2 | HRCU-A-CB (Split System: Heat Pump with Remote Outdoor Unit-Air-Source) | Both
211395306 | Central Heat Pump | JOHNSON CONTROLS | HMH72B341 |  |  | XAFC48FXXN1+TXV | TM9V080C16MP12 | 33400 |  |  | 16.5 | 8.5 | 32400 |  |  | 23600 | 72.84% | 2.06 | Both | 695 | 2.78 | HRCU-A-CB (Split System: Heat Pump with Remote Outdoor Unit-Air-Source) | N/A
211379647 | Central Heat Pump | YORK | HMH72B341 |  |  | XAHC48FBCN1 | TPLC100C20MP13 | 33800 |  |  | 16.5 | 8.5 | 32400 |  |  | 23800 | 73.46% | 2.06 | Both | 705 | 2.82 | HRCU-A-CB (Split System: Heat Pump with Remote Outdoor Unit-Air-Source) | N/A
211379816 | Central Heat Pump | YORK | HMH72B341 |  |  | XAUC48FXXN1+TXV | TPLC080C16MP13 | 34000 |  |  | 16.5 | 8.5 | 33200 |  |  | 24400 | 73.49% | 2.1 | Both | 707.5 | 2.83 | HRCU-A-CB (Split System: Heat Pump with Remote Outdoor Unit-Air-Source) | N/A
211379570 | Central Heat Pump | YORK | HMH72B341 |  |  | XAHC48FBCN1 | TM8Y080C16MP11 | 33600 |  |  | 17 | 8.1 | 32600 |  |  | 24000 | 73.62% | 2.04 | Both | 700 | 2.8 | HRCU-A-CB (Split System: Heat Pump with Remote Outdoor Unit-Air-Source) | N/A
211379605 | Central Heat Pump | YORK | HMH72B341 |  |  | XAHC48FBCN1 | TM8Y080B12MP11 | 32600 |  |  | 17 | 8.1 | 31600 |  |  | 23000 | 72.78% | 2.02 | Both | 680 | 2.72 | HRCU-A-CB (Split System: Heat Pump with Remote Outdoor Unit-Air-Source) | N/A
211379807 | Central Heat Pump | YORK | HMH72B341 |  |  | XAUC48FXXN1+TXV | TM8V080C16MP12 | 34000 |  |  | 16.5 | 8.5 | 33200 |  |  | 24400 | 73.49% | 2.1 | Both | 707.5 | 2.83 | HRCU-A-CB (Split System: Heat Pump with Remote Outdoor Unit-Air-Source) | N/A
211379612 | Central Heat Pump | YORK | HMH72B341 |  |  | XAFC48FBCN1 | TM8Y080B12MP11 | 33200 |  |  | 17 | 8.5 | 32200 |  |  | 23600 | 73.29% | 2.04 | Both | 692.5 | 2.77 | HRCU-A-CB (Split System: Heat Pump with Remote Outdoor Unit-Air-Source) | N/A
211394803 | Central Heat Pump | JOHNSON CONTROLS | HMH72B341 |  |  | XAHC48FBCN1 | TM9V100C16MP12 | 33000 |  |  | 16.5 | 8.5 | 31800 |  |  | 23200 | 72.96% | 2.04 | Both | 687.5 | 2.75 | HRCU-A-CB (Split System: Heat Pump with Remote Outdoor Unit-Air-Source) | N/A
211379599 | Central Heat Pump | YORK | HMH72B341 |  |  | XAUC48FXXN1+TXV | TM8Y080C16MP11 | 34000 |  |  | 17.5 | 8.5 | 33200 |  |  | 24400 | 73.49% | 2.08 | Both | 707.5 | 2.83 | HRCU-A-CB (Split System: Heat Pump with Remote Outdoor Unit-Air-Source) | N/A
211379669 | Central Heat Pump | YORK | HMH72B341 |  |  | XAHD48FXXN1+TXV | TPLC100C16MP13 | 33600 |  |  | 16 | 8.5 | 32400 |  |  | 23800 | 73.46% | 2.06 | Both | 700 | 2.8 | HRCU-A-CB (Split System: Heat Pump with Remote Outdoor Unit-Air-Source) | N/A
211379828 | Central Heat Pump | YORK | HMH72B341 |  |  | XAUC48FXXN1+TXV | YPLC080C16MP13 | 34000 |  |  | 16.5 | 8.5 | 33200 |  |  | 24400 | 73.49% | 2.1 | Both | 707.5 | 2.83 | HRCU-A-CB (Split System: Heat Pump with Remote Outdoor Unit-Air-Source) | N/A
211395535 | Central Heat Pump | JOHNSON CONTROLS | HMH72B341 |  |  | XAHC48FBCN1 | TP9C080B12MP13 | 32800 |  |  | 16 | 8.1 | 32200 |  |  | 23600 | 73.29% | 2.02 | Both | 682.5 | 2.73 | HRCU-A-CB (Split System: Heat Pump with Remote Outdoor Unit-Air-Source) | N/A
211244594 | Central Heat Pump | HEIL | DLCURAH24ABK |  |  | EN(A,D)4X30L17** | *80VTL0701716A* | 24200 |  |  | 17 | 8.1 | 26200 |  |  | 23000 | 87.79% | 1.9 | Both | 505 | 2.02 | HRCU-A-CB (Split System: Heat Pump with Remote Outdoor Unit-Air-Source) | N/A
211241734 | Central Heat Pump | HEIL | DLCURAH24ABK |  |  | EA*4X30L17A* | *95ESN0801716A* | 24600 |  |  | 15.5 | 8.5 | 27000 |  |  | 22400 | 82.96% | 1.82 | Both | 512.5 | 2.05 | HRCU-A-CB (Split System: Heat Pump with Remote Outdoor Unit-Air-Source) | N/A
211241666 | Central Heat Pump | HEIL | DLCURAH24ABK |  |  | EA*4X30L17A* | *80ES(N,L)0701712A* | 24400 |  |  | 16.5 | 8.5 | 26400 |  |  | 22800 | 86.36% | 1.88 | Both | 507.5 | 2.03 | HRCU-A-CB (Split System: Heat Pump with Remote Outdoor Unit-Air-Source) | N/A
213779311 | Central Heat Pump | DAY & NIGHT | CVH837GKA** |  |  | EA*4X43L21A*+WALLCON | *97CMN0601714B* | 32600 |  |  | 17.5 | 8.5 | 33000 |  |  | 25400 | 76.97% | 1.96 | Both | 680 | 2.72 | HRCU-A-CB (Split System: Heat Pump with Remote Outdoor Unit-Air-Source) | N/A
211242918 | Central Heat Pump | HEIL | DLCURAH24ABK |  |  | EA*4X37L17A* | *96VTN0401712A* | 24600 |  |  | 15.5 | 8.5 | 25800 |  |  | 21600 | 83.72% | 1.78 | Both | 512.5 | 2.05 | HRCU-A-CB (Split System: Heat Pump with Remote Outdoor Unit-Air-Source) | N/A
211241723 | Central Heat Pump | HEIL | DLCURAH24ABK |  |  | EA*4X30L17A* | *95ESN0601714A* | 24600 |  |  | 16 | 8.5 | 26800 |  |  | 22600 | 84.33% | 1.84 | Both | 512.5 | 2.05 | HRCU-A-CB (Split System: Heat Pump with Remote Outdoor Unit-Air-Source) | N/A
211242938 | Central Heat Pump | HEIL | DLCURAH24ABK |  |  | EA*4X37L17A* | *80VTL0701716A* | 24600 |  |  | 17 | 8.5 | 25600 |  |  | 21600 | 84.38% | 1.8 | Both | 512.5 | 2.05 | HRCU-A-CB (Split System: Heat Pump with Remote Outdoor Unit-Air-Source) | N/A
211242991 | Central Heat Pump | HEIL | DLCURAH24ABK |  |  | EA*4X37L17A* | *96VTN0601412A* | 24000 |  |  | 16.5 | 8.5 | 25200 |  |  | 22000 | 87.3% | 1.84 | Both | 500 | 2 | HRCU-A-CB (Split System: Heat Pump with Remote Outdoor Unit-Air-Source) | N/A
211379661 | Central Heat Pump | YORK | HMH72B341 |  |  | XAHD48FXXN1+TXV | TM8V080C16MP12 | 33600 |  |  | 16 | 8.5 | 32400 |  |  | 23800 | 73.46% | 2.06 | Both | 700 | 2.8 | HRCU-A-CB (Split System: Heat Pump with Remote Outdoor Unit-Air-Source) | N/A
211379850 | Central Heat Pump | YORK | HMH72B341 |  |  | XAHC48FBCN1 | YPLC080B12MP13 | 32400 |  |  | 16 | 8.1 | 32000 |  |  | 23600 | 73.75% | 1.98 | Both | 675 | 2.7 | HRCU-A-CB (Split System: Heat Pump with Remote Outdoor Unit-Air-Source) | N/A
211379615 | Central Heat Pump | YORK | HMH72B341 |  |  | XAUC48FXXN1+TXV | TM8Y080B12MP11 | 33200 |  |  | 17 | 8.5 | 32200 |  |  | 23600 | 73.29% | 2.04 | Both | 692.5 | 2.77 | HRCU-A-CB (Split System: Heat Pump with Remote Outdoor Unit-Air-Source) | N/A
211379715 | Central Heat Pump | YORK | HMH72B341 |  |  | XAHC48FXXN1+TXV | YPLC100C16MP13 | 33600 |  |  | 16.5 | 8.5 | 32400 |  |  | 23800 | 73.46% | 2.06 | Both | 700 | 2.8 | HRCU-A-CB (Split System: Heat Pump with Remote Outdoor Unit-Air-Source) | N/A
211379194 | Central Heat Pump | YORK | HMH72B341 |  |  | XAHC48FXXN1+TXV | TP9C100C16MP13 | 33000 |  |  | 16.5 | 8.5 | 31800 |  |  | 23200 | 72.96% | 2.04 | Both | 687.5 | 2.75 | HRCU-A-CB (Split System: Heat Pump with Remote Outdoor Unit-Air-Source) | N/A
211379762 | Central Heat Pump | YORK | HMH72B341 |  |  | XAFD48FBCN1 | TM8V080C16MP12 | 34000 |  |  | 16.5 | 8.5 | 33000 |  |  | 24400 | 73.94% | 2.1 | Both | 707.5 | 2.83 | HRCU-A-CB (Split System: Heat Pump with Remote Outdoor Unit-Air-Source) | N/A
211395102 | Central Heat Pump | JOHNSON CONTROLS | HMH72B341 |  |  | XAHC48FXXN1+TXV | TP9C080C16MP13 | 32800 |  |  | 16.5 | 8.5 | 31800 |  |  | 23200 | 72.96% | 2.02 | Both | 682.5 | 2.73 | HRCU-A-CB (Split System: Heat Pump with Remote Outdoor Unit-Air-Source) | N/A
211244626 | Central Heat Pump | HEIL | DLCURAH24ABK |  |  | EN(A,D)4X30L17** | *95ESN0601412A* | 24400 |  |  | 15.5 | 8.1 | 26600 |  |  | 22600 | 84.96% | 1.86 | Both | 507.5 | 2.03 | HRCU-A-CB (Split System: Heat Pump with Remote Outdoor Unit-Air-Source) | N/A
213779391 | Central Heat Pump | DAY & NIGHT | CVH837GKA** |  |  | EA*4X48L21A*+WALLCON | *80CTL0901716B* | 32400 |  |  | 17.5 | 8.5 | 32600 |  |  | 25000 | 76.69% | 1.98 | Both | 675 | 2.7 | HRCU-A-CB (Split System: Heat Pump with Remote Outdoor Unit-Air-Source) | No
213780371 | Central Heat Pump | DAY & NIGHT | CVH837GKA** |  |  | EHD4X60AAL+WALLCON | *95CSU0601716B* | 32800 |  |  | 17 | 8.1 | 32200 |  |  | 25000 | 77.64% | 1.98 | Both | 682.5 | 2.73 | HRCU-A-CB (Split System: Heat Pump with Remote Outdoor Unit-Air-Source) | N/A
211240622 | Central Heat Pump | HEIL | DLCURAH24ABK |  |  | EA*4X24L17A* | *96VTN0601714A* | 23600 |  |  | 16 | 8.5 | 26800 |  |  | 24400 | 91.04% | 2.02 | Both | 492.5 | 1.97 | HRCU-A-CB (Split System: Heat Pump with Remote Outdoor Unit-Air-Source) | N/A
211245114 | Central Heat Pump | HEIL | DLCURAH24ABK |  |  | EN(A,D,W)4X36L17** | *80ES(N,L)0451412A* | 24600 |  |  | 16 | 8.1 | 26600 |  |  | 22400 | 84.21% | 1.84 | Both | 512.5 | 2.05 | HRCU-A-CB (Split System: Heat Pump with Remote Outdoor Unit-Air-Source) | N/A
211243058 | Central Heat Pump | HEIL | DLCURAH24ABK |  |  | EA*4X37L17A* | *80ES(N,L)0901714A* | 25000 |  |  | 16.5 | 8.5 | 25800 |  |  | 21200 | 82.17% | 1.78 | Both | 520 | 2.08 | HRCU-A-CB (Split System: Heat Pump with Remote Outdoor Unit-Air-Source) | N/A
211242948 | Central Heat Pump | HEIL | DLCURAH24ABK |  |  | EA*4X37L17A* | *95ESN0401410A* | 24800 |  |  | 15.2 | 8.5 | 26200 |  |  | 21200 | 80.92% | 1.76 | Both | 517.5 | 2.07 | HRCU-A-CB (Split System: Heat Pump with Remote Outdoor Unit-Air-Source) | N/A
211379692 | Central Heat Pump | YORK | HMH72B341 |  |  | XAHD48FBCN1 | YPLC080C16MP13 | 33600 |  |  | 16 | 8.5 | 32400 |  |  | 23800 | 73.46% | 2.06 | Both | 700 | 2.8 | HRCU-A-CB (Split System: Heat Pump with Remote Outdoor Unit-Air-Source) | N/A
211379785 | Central Heat Pump | YORK | HMH72B341 |  |  | XAFC48FXXN1+TXV | TMLV100C16MP12 | 34000 |  |  | 16.5 | 8.5 | 33200 |  |  | 24400 | 73.49% | 2.1 | Both | 707.5 | 2.83 | HRCU-A-CB (Split System: Heat Pump with Remote Outdoor Unit-Air-Source) | N/A
211379926 | Central Heat Pump | YORK | HMH72B341 |  |  | XAUC48FXXN1+TXV | TMLE120C16MP11 | 33600 |  |  | 17 | 8.5 | 32400 |  |  | 23600 | 72.84% | 2.08 | Both | 700 | 2.8 | HRCU-A-CB (Split System: Heat Pump with Remote Outdoor Unit-Air-Source) | N/A
211379587 | Central Heat Pump | YORK | HMH72B341 |  |  | XAFC48FXXN1+TXV | TM8Y080C16MP11 | 34000 |  |  | 17.5 | 8.5 | 33200 |  |  | 24400 | 73.49% | 2.08 | Both | 707.5 | 2.83 | HRCU-A-CB (Split System: Heat Pump with Remote Outdoor Unit-Air-Source) | N/A
211387629 | Central Heat Pump | JOHNSON CONTROLS | HMH72B341 |  |  | XAFC36DXXN1+TXV | TM9V080C16MP12 | 34000 |  |  | 17.5 | 8.1 | 33800 |  |  | 23800 | 70.41% | 2.08 | Both | 707.5 | 2.83 | HRCU-A-CB (Split System: Heat Pump with Remote Outdoor Unit-Air-Source) | N/A
211394514 | Central Heat Pump | JOHNSON CONTROLS | HMH72B341 |  |  | XAHC48FBCN1 | TP9C100C20MP13 | 33200 |  |  | 17 | 8.5 | 32000 |  |  | 23400 | 73.12% | 2.04 | Both | 692.5 | 2.77 | HRCU-A-CB (Split System: Heat Pump with Remote Outdoor Unit-Air-Source) | N/A
211379727 | Central Heat Pump | YORK | HMH72B341 |  |  | XAHC48FBCN1 | TPLC080C16MP13 | 33600 |  |  | 16.5 | 8.5 | 32400 |  |  | 23800 | 73.46% | 2.06 | Both | 700 | 2.8 | HRCU-A-CB (Split System: Heat Pump with Remote Outdoor Unit-Air-Source) | N/A
214229224 | Central Heat Pump | HEIL | DLCURAH30ABK |  |  | EA*4X36L17A* | *80MSU0601716A* | 29400 |  |  | 15.2 | 8.1 | 34000 |  |  | 27800 | 81.76% | 1.76 | Both | 612.5 | 2.45 | HRCU-A-CB (Split System: Heat Pump with Remote Outdoor Unit-Air-Source) | N/A
214075500 | Central Heat Pump | FRIEDRICH | RD17AZ24AJ3N |  |  | TCFZ2417MTANM | FR962V0703A17M4 | 22600 |  |  | 17 | 9.5 | 22600 |  |  | 16900 | 74.78% | 2 | Both | 470 | 1.88 | HRCU-A-CB (Split System: Heat Pump with Remote Outdoor Unit-Air-Source) | Yes
214075534 | Central Heat Pump | FRIEDRICH | RD17AZ24AJ3N |  |  | TCFZ2417MTANM | FR802V0754A17DZ | 22600 |  |  | 17 | 9.5 | 22600 |  |  | 16800 | 74.34% | 2.1 | Both | 470 | 1.88 | HRCU-A-CB (Split System: Heat Pump with Remote Outdoor Unit-Air-Source) | Yes
212974171 | Central Heat Pump | TEMPSTAR | DLCURAH30ABK |  |  | EA*4X43L21A* | *96VSN0802120B* | 30600 |  |  | 15.2 | 8.1 | 33400 |  |  | 28400 | 85.03% | 1.76 | Both | 637.5 | 2.55 | HRCU-A-CB (Split System: Heat Pump with Remote Outdoor Unit-Air-Source) | N/A
214075498 | Central Heat Pump | FRIEDRICH | RD17AZ24AJ3N |  |  | TCFZ2417MTANM | FR802V0504A17UHN | 22600 |  |  | 17 | 9.5 | 22600 |  |  | 16900 | 74.78% | 2 | Both | 470 | 1.88 | HRCU-A-CB (Split System: Heat Pump with Remote Outdoor Unit-Air-Source) | Yes
213076955 | Central Heat Pump | CARRIER | 38MURAQ36AB3* |  |  | CAP**3721AL* | 59SP6B080V17**16 | 36400 |  |  | 15.5 | 8.5 | 38500 |  |  | 35000 | 90.91% | 2.06 | Both | 757.5 | 3.03 | HRCU-A-CB (Split System: Heat Pump with Remote Outdoor Unit-Air-Source) | N/A
213774232 | Central Heat Pump | KEEPRITE | CVH825GKA3* |  |  | EHD4X36AAL+WALLCON | *80CTL0701412B* | 24000 |  |  | 16.5 | 8.1 | 21400 |  |  | 16600 | 77.57% | 1.98 | Both | 500 | 2 | HRCU-A-CB (Split System: Heat Pump with Remote Outdoor Unit-Air-Source) | N/A
213774621 | Central Heat Pump | DAY & NIGHT | CVH825GKA3* |  |  | EHD4X48AAL+WALLCON | *80CTL1352422B* | 24200 |  |  | 16 | 8.1 | 21200 |  |  | 16600 | 78.3% | 2.02 | Both | 505 | 2.02 | HRCU-A-CB (Split System: Heat Pump with Remote Outdoor Unit-Air-Source) | N/A
213774641 | Central Heat Pump | DAY & NIGHT | CVH825GKA3* |  |  | EHD4X48AAL+WALLCON | *97CMN0601714B* | 24000 |  |  | 15.5 | 8.1 | 21400 |  |  | 16700 | 78.04% | 2 | Both | 500 | 2 | HRCU-A-CB (Split System: Heat Pump with Remote Outdoor Unit-Air-Source) | N/A
213774691 | Central Heat Pump | DAY & NIGHT | CVH825GKA3* |  |  | EHD4X48AAL+WALLCON | *96CTN0601714B* | 24200 |  |  | 16 | 8.1 | 21400 |  |  | 16700 | 78.04% | 2 | Both | 505 | 2.02 | HRCU-A-CB (Split System: Heat Pump with Remote Outdoor Unit-Air-Source) | N/A
213774542 | Central Heat Pump | KEEPRITE | CVH825GKA3* |  |  | EHD4X42AAL+WALLCON | *96CTN1002122B* | 24200 |  |  | 16 | 8.1 | 21400 |  |  | 16600 | 77.57% | 2 | Both | 505 | 2.02 | HRCU-A-CB (Split System: Heat Pump with Remote Outdoor Unit-Air-Source) | N/A
213770591 | Central Heat Pump | DAY & NIGHT | CVH825GKA2* |  |  | EA*4X25L17A*+WALLCON | *80CTL0451712B* | 24200 |  |  | 16.5 | 8.1 | 21400 |  |  | 16800 | 78.5% | 2 | Both | 505 | 2.02 | HRCU-A-CB (Split System: Heat Pump with Remote Outdoor Unit-Air-Source) | N/A
211379173 | Central Heat Pump | YORK | HMH72B341 |  |  | XAHD48FXXN1+TXV | TM9V100C16MP12 | 33000 |  |  | 16 | 8.5 | 31800 |  |  | 23200 | 72.96% | 2.04 | Both | 687.5 | 2.75 | HRCU-A-CB (Split System: Heat Pump with Remote Outdoor Unit-Air-Source) | N/A
211394434 | Central Heat Pump | JOHNSON CONTROLS | HMH72B341 |  |  | XAHD48FBCN1 | TM9V100C20MP12 | 33600 |  |  | 16.5 | 8.5 | 32400 |  |  | 23800 | 73.46% | 2.06 | Both | 700 | 2.8 | HRCU-A-CB (Split System: Heat Pump with Remote Outdoor Unit-Air-Source) | N/A
211379703 | Central Heat Pump | YORK | HMH72B341 |  |  | XAHC48FXXN1+TXV | TMLV100C16MP12 | 33600 |  |  | 16.5 | 8.5 | 32400 |  |  | 23800 | 73.46% | 2.06 | Both | 700 | 2.8 | HRCU-A-CB (Split System: Heat Pump with Remote Outdoor Unit-Air-Source) | N/A
211395888 | Central Heat Pump | JOHNSON CONTROLS | HMH72B341 |  |  | XAUC48FXXN1+TXV | TM9V060B12MP12 | 33000 |  |  | 16.5 | 8.1 | 32400 |  |  | 24000 | 74.07% | 2.04 | Both | 687.5 | 2.75 | HRCU-A-CB (Split System: Heat Pump with Remote Outdoor Unit-Air-Source) | N/A
214610136 | Central Heat Pump | FRIEDRICH | FRP18AZ36AJVC |  |  | TCFZ6021SEAAM | FR802V0755A21UH | 34200 |  |  | 19 | 8.5 | 34200 |  |  | 43000 | 125.7% | 2.2 | Both | 712.5 | 2.85 | HRCU-A-CB (Split System: Heat Pump with Remote Outdoor Unit-Air-Source) | No
214290149 | Central Heat Pump | YISO | YOHA2-60AA |  |  | YLCN2-4860DA | MGH96M120D5A | 52000 |  |  | 18 | 8.7 | 54000 |  |  | 37800 | 70% | 1.9 | Both | 1082.5 | 4.33 | HRCU-A-CB (Split System: Heat Pump with Remote Outdoor Unit-Air-Source) | Both
214290135 | Central Heat Pump | YISO | YOHA2-60AA |  |  | YLCN2-4860DA+DK |  | 52000 |  |  | 15.2 | 8.6 | 53000 |  |  | 37200 | 70.19% | 1.9 | Both | 1082.5 | 4.33 | HRCU-A-C (Split System: Heat Pump with Remote Outdoor Unit with No Indoor Fan --Air Source) | Yes
212986643 | Central Heat Pump | CARRIER | 38MURAQ24AB3* |  |  | CNPV*3621AL* | 59SC6A040M17**12 | 23200 |  |  | 15.5 | 8.1 | 26000 |  |  | 24400 | 93.85% | 2.02 | Both | 482.5 | 1.93 | HRCU-A-CB (Split System: Heat Pump with Remote Outdoor Unit-Air-Source) | N/A
212989201 | Central Heat Pump | CARRIER | 38MURAQ24AB3* |  |  | CAP**3721AL* | 59SU5B060M17**16 | 24200 |  |  | 17.5 | 8.5 | 25200 |  |  | 21600 | 85.71% | 1.82 | Both | 505 | 2.02 | HRCU-A-CB (Split System: Heat Pump with Remote Outdoor Unit-Air-Source) | N/A
212969512 | Central Heat Pump | HEIL | DLCURAH18ABK |  |  | EA*4X19L17A* | *80VSL0451412B* | 18200 |  |  | 16.5 | 8.5 | 18100 |  |  | 17700 | 97.79% | 2.14 | Both | 380 | 1.52 | HRCU-A-CB (Split System: Heat Pump with Remote Outdoor Unit-Air-Source) | N/A
211260461 | Central Heat Pump | HEIL | DLCURAH18ABK |  |  | EA*4X24L17A* | *95ESN0401712A* | 17300 |  |  | 15.5 | 8.5 | 18300 |  |  | 19300 | 105.5% | 2.3 | Both | 360 | 1.44 | HRCU-A-CB (Split System: Heat Pump with Remote Outdoor Unit-Air-Source) | N/A
211261709 | Central Heat Pump | HEIL | DLCURAH18ABK |  |  | EA*4X30L17A* | *80VSL0451716A* | 17800 |  |  | 16 | 8.5 | 18300 |  |  | 18600 | 101.6% | 2.22 | Both | 370 | 1.48 | HRCU-A-CB (Split System: Heat Pump with Remote Outdoor Unit-Air-Source) | N/A
212969522 | Central Heat Pump | HEIL | DLCURAH18ABK |  |  | EA*4X24L14A* | *80VSL0451412B* | 17700 |  |  | 16.5 | 8.5 | 18600 |  |  | 19400 | 104.3% | 2.32 | Both | 370 | 1.48 | HRCU-A-CB (Split System: Heat Pump with Remote Outdoor Unit-Air-Source) | N/A
212969552 | Central Heat Pump | HEIL | DLCURAH18ABK |  |  | EA*4X30L14A* | *80VSL0451412B* | 17800 |  |  | 16.5 | 8.5 | 18400 |  |  | 18800 | 102.2% | 2.26 | Both | 370 | 1.48 | HRCU-A-CB (Split System: Heat Pump with Remote Outdoor Unit-Air-Source) | N/A
213770611 | Central Heat Pump | DAY & NIGHT | CVH825GKA2* |  |  | EA*4X25L17A*+WALLCON | *80CTL0701716B* | 24400 |  |  | 16.5 | 8.1 | 21200 |  |  | 16700 | 78.77% | 2.02 | Both | 507.5 | 2.03 | HRCU-A-CB (Split System: Heat Pump with Remote Outdoor Unit-Air-Source) | N/A
213772401 | Central Heat Pump | DAY & NIGHT | CVH825GKA2* |  |  | EHD4X42AAL+WALLCON | *96CTN0801714B* | 24000 |  |  | 16 | 8.1 | 21400 |  |  | 16600 | 77.57% | 2 | Both | 500 | 2 | HRCU-A-CB (Split System: Heat Pump with Remote Outdoor Unit-Air-Source) | N/A
214594988 | Central Heat Pump | JOHNSON CONTROLS | HH836E2S11 |  |  | CTF36C5CDS1 | Z8ES120C20SMPS1 | 34000 |  |  | 18 | 8.5 | 31600 |  |  | 25400 | 80.38% | 2 | Both | 707.5 | 2.83 | HRCU-A-CB (Split System: Heat Pump with Remote Outdoor Unit-Air-Source) | N/A
211379624 | Central Heat Pump | YORK | HMH72B341 |  |  | XAHC48FXXN1+TXV | TMLV120C20MP12 | 33800 |  |  | 16.5 | 8.5 | 32400 |  |  | 23800 | 73.46% | 2.06 | Both | 705 | 2.82 | HRCU-A-CB (Split System: Heat Pump with Remote Outdoor Unit-Air-Source) | N/A
211379901 | Central Heat Pump | YORK | HMH72B341 |  |  | XAFD48FXXN1+TXV | TM8E120C16MP11 | 33600 |  |  | 17 | 8.5 | 32400 |  |  | 23600 | 72.84% | 2.08 | Both | 700 | 2.8 | HRCU-A-CB (Split System: Heat Pump with Remote Outdoor Unit-Air-Source) | N/A
211379170 | Central Heat Pump | YORK | HMH72B341 |  |  | XAUC48FXXN1+TXV | YP9C100C20MP13 | 34000 |  |  | 16.5 | 8.5 | 33000 |  |  | 24200 | 73.33% | 2.1 | Both | 707.5 | 2.83 | HRCU-A-CB (Split System: Heat Pump with Remote Outdoor Unit-Air-Source) | N/A
211379924 | Central Heat Pump | YORK | HMH72B341 |  |  | XAFC48FBCN1 | TMLE120C16MP11 | 33600 |  |  | 17 | 8.5 | 32400 |  |  | 23600 | 72.84% | 2.08 | Both | 700 | 2.8 | HRCU-A-CB (Split System: Heat Pump with Remote Outdoor Unit-Air-Source) | N/A
211379608 | Central Heat Pump | YORK | HMH72B341 |  |  | XAFC48FXXN1+TXV | TM8Y080B12MP11 | 33200 |  |  | 17 | 8.5 | 32200 |  |  | 23600 | 73.29% | 2.04 | Both | 692.5 | 2.77 | HRCU-A-CB (Split System: Heat Pump with Remote Outdoor Unit-Air-Source) | N/A
211227818 | Central Heat Pump | HEIL | DLCURAH36ABK |  |  | EA*4X42L24A* | *80ES(N,L)1102120A* | 35400 |  |  | 16 | 8.1 | 38500 |  |  | 35000 | 90.91% | 1.88 | Both | 737.5 | 2.95 | HRCU-A-CB (Split System: Heat Pump with Remote Outdoor Unit-Air-Source) | N/A
213781571 | Central Heat Pump | DAY & NIGHT | CVH837GKA2* |  |  | EA*4X61L21A*+WALLCON | *80CTL0902120B* | 33200 |  |  | 18 | 8.5 | 32000 |  |  | 24800 | 77.5% | 2 | Both | 692.5 | 2.77 | HRCU-A-CB (Split System: Heat Pump with Remote Outdoor Unit-Air-Source) | No
211227806 | Central Heat Pump | HEIL | DLCURAH36ABK |  |  | EA*4X42L24A* | *80ES(N,L)0902420A* | 35400 |  |  | 16 | 8.1 | 38500 |  |  | 35000 | 90.91% | 1.88 | Both | 737.5 | 2.95 | HRCU-A-CB (Split System: Heat Pump with Remote Outdoor Unit-Air-Source) | N/A
213781621 | Central Heat Pump | DAY & NIGHT | CVH837GKA2* |  |  | EA*4X61L21A*+WALLCON | *97CMN1002122B* | 33200 |  |  | 17.5 | 8.5 | 32000 |  |  | 24800 | 77.5% | 2 | Both | 692.5 | 2.77 | HRCU-A-CB (Split System: Heat Pump with Remote Outdoor Unit-Air-Source) | No
211229985 | Central Heat Pump | HEIL | DLCURAH36ABK |  |  | EN(A,D,W)4X48L21** | *80VSL0451716A* | 35800 |  |  | 15.5 | 8.1 | 38500 |  |  | 35000 | 90.91% | 2 | Both | 745 | 2.98 | HRCU-A-CB (Split System: Heat Pump with Remote Outdoor Unit-Air-Source) | N/A
212980165 | Central Heat Pump | TEMPSTAR | DLCURAH36ABK |  |  | EA*4X48L21A* | *80MS(N,L)0902116A* | 35600 |  |  | 16.5 | 8.5 | 37800 |  |  | 34600 | 91.53% | 2.02 | Both | 742.5 | 2.97 | HRCU-A-CB (Split System: Heat Pump with Remote Outdoor Unit-Air-Source) | N/A
213781661 | Central Heat Pump | DAY & NIGHT | CVH837GKA2* |  |  | EA*4X61L24A*+WALLCON | *80CTL0902120B* | 33200 |  |  | 18 | 8.5 | 32000 |  |  | 24800 | 77.5% | 2 | Both | 692.5 | 2.77 | HRCU-A-CB (Split System: Heat Pump with Remote Outdoor Unit-Air-Source) | No
213770621 | Central Heat Pump | DAY & NIGHT | CVH825GKA2* |  |  | EA*4X25L17A*+WALLCON | *80CTL0901716B* | 24400 |  |  | 16.5 | 8.5 | 21200 |  |  | 16700 | 78.77% | 2.02 | Both | 507.5 | 2.03 | HRCU-A-CB (Split System: Heat Pump with Remote Outdoor Unit-Air-Source) | N/A
213770601 | Central Heat Pump | DAY & NIGHT | CVH825GKA2* |  |  | EA*4X25L17A*+WALLCON | *80CTL0701412B* | 24400 |  |  | 16.5 | 8.5 | 21200 |  |  | 16600 | 78.3% | 2.02 | Both | 507.5 | 2.03 | HRCU-A-CB (Split System: Heat Pump with Remote Outdoor Unit-Air-Source) | N/A
203120266 | Central Heat Pump | AMERICAN STANDARD | 4A6C7048A3 |  |  | 4TXCD010DS3 | S8X2D120M5PTA | 47500 |  |  | 16.5 | 8.1 | 48000 |  |  | 48000 | 100% | 3.6 | Both | 990 | 3.96 | HRCU-A-CB (Split System: Heat Pump with Remote Outdoor Unit-Air-Source) | N/A
202461029 | Central Heat Pump | AMERICAN STANDARD | 4A6C7048A3 |  |  | 4PX*DU60BS3 | S8X2D120M5PSA | 47500 |  |  | 16.5 | 8.1 | 48000 |  |  | 48000 | 100% | 3.6 | Both | 990 | 3.96 | HRCU-A-CB (Split System: Heat Pump with Remote Outdoor Unit-Air-Source) | N/A
213075934 | Central Heat Pump | CARRIER | 38MURAQ36AB3* |  |  | CAP**4821AL* | 59SU5B100M21**20 | 36000 |  |  | 16 | 8.5 | 38000 |  |  | 34800 | 91.58% | 2.04 | Both | 750 | 3 | HRCU-A-CB (Split System: Heat Pump with Remote Outdoor Unit-Air-Source) | N/A
211230957 | Central Heat Pump | CARRIER | 38MURAQ36AB3* |  |  | CNPV*4821AL* | GG96VTAA60100C | 36000 |  |  | 16.5 | 8.1 | 38500 |  |  | 34800 | 90.39% | 2.02 | Both | 750 | 3 | HRCU-A-CB (Split System: Heat Pump with Remote Outdoor Unit-Air-Source) | N/A
212970735 | Central Heat Pump | TEMPSTAR | DLCURAH36ABK |  |  | EN(A,D,W)4X48L21** | *80VSL0902120B* | 36000 |  |  | 16.5 | 8.1 | 38500 |  |  | 35000 | 90.91% | 2 | Both | 750 | 3 | HRCU-A-CB (Split System: Heat Pump with Remote Outdoor Unit-Air-Source) | N/A
211229674 | Central Heat Pump | HEIL | DLCURAH36ABK |  |  | END4X42L17** | *80VTL0701716A* | 35600 |  |  | 16 | 8.1 | 38500 |  |  | 35000 | 90.91% | 1.96 | Both | 742.5 | 2.97 | HRCU-A-CB (Split System: Heat Pump with Remote Outdoor Unit-Air-Source) | N/A
213780691 | Central Heat Pump | DAY & NIGHT | CVH837GKA2* |  |  | EA*4X36L17A*+WALLCON | *97CMN0601714B* | 31200 |  |  | 16.5 | 8.1 | 33400 |  |  | 24600 | 73.65% | 1.82 | Both | 650 | 2.6 | HRCU-A-CB (Split System: Heat Pump with Remote Outdoor Unit-Air-Source) | N/A
211230705 | Central Heat Pump | HEIL | DLCURAH36ABK |  |  | EN(A,D)4X48L24** | *96VSN1002120A* | 36200 |  |  | 16 | 8.1 | 38500 |  |  | 34800 | 90.39% | 2.02 | Both | 755 | 3.02 | HRCU-A-CB (Split System: Heat Pump with Remote Outdoor Unit-Air-Source) | N/A
214053823 | Central Heat Pump | BOSCH | BOVD-36HDN1-M20G |  |  | BVA-24WN1-M20 |  | 24000 |  |  | 20 | 9.5 | 24000 |  |  | 17600 | 73.33% | 2 | Both | 500 | 2 | HRCU-A-CB (Split System: Heat Pump with Remote Outdoor Unit-Air-Source) | Both
211694775 | Central Heat Pump | LENNOX | EL22XPV-024-230A** |  |  | CBA27UHE-030-230*+TDR |  | 24000 |  |  | 22 | 9 | 22400 |  |  | 16100 | 71.88% | 2.34 | Both | 500 | 2 | HRCU-A-CB (Split System: Heat Pump with Remote Outdoor Unit-Air-Source) | No
211230946 | Central Heat Pump | CARRIER | 38MURAQ36AB3* |  |  | CAP**4224AL* | GG96VTAA66120D | 35600 |  |  | 16 | 8.1 | 38500 |  |  | 35000 | 90.91% | 1.88 | Both | 742.5 | 2.97 | HRCU-A-CB (Split System: Heat Pump with Remote Outdoor Unit-Air-Source) | N/A
211242981 | Central Heat Pump | HEIL | DLCURAH24ABK |  |  | EA*4X37L17A* | *96VTN0401410A* | 24200 |  |  | 16 | 8.5 | 25600 |  |  | 21800 | 85.16% | 1.8 | Both | 505 | 2.02 | HRCU-A-CB (Split System: Heat Pump with Remote Outdoor Unit-Air-Source) | N/A
213779431 | Central Heat Pump | DAY & NIGHT | CVH837GKA** |  |  | EA*4X48L21A*+WALLCON | *97CMN0601714B* | 32000 |  |  | 17 | 8.1 | 32800 |  |  | 25400 | 77.44% | 1.94 | Both | 667.5 | 2.67 | HRCU-A-CB (Split System: Heat Pump with Remote Outdoor Unit-Air-Source) | N/A
211243081 | Central Heat Pump | HEIL | DLCURAH24ABK |  |  | EA*4X37L17A* | *92ESN0601714A* | 24800 |  |  | 17 | 8.5 | 25600 |  |  | 21400 | 83.59% | 1.8 | Both | 517.5 | 2.07 | HRCU-A-CB (Split System: Heat Pump with Remote Outdoor Unit-Air-Source) | N/A
211244470 | Central Heat Pump | HEIL | DLCURAH24ABK |  |  | EN(A,D)4X30L17** | *96VSN0801716A* | 24200 |  |  | 16.5 | 8.1 | 26200 |  |  | 23000 | 87.79% | 1.9 | Both | 505 | 2.02 | HRCU-A-CB (Split System: Heat Pump with Remote Outdoor Unit-Air-Source) | N/A
211243012 | Central Heat Pump | HEIL | DLCURAH24ABK |  |  | EA*4X37L17A* | *96VTN0601714A* | 24400 |  |  | 16.5 | 8.5 | 25600 |  |  | 21600 | 84.38% | 1.8 | Both | 507.5 | 2.03 | HRCU-A-CB (Split System: Heat Pump with Remote Outdoor Unit-Air-Source) | N/A
213779381 | Central Heat Pump | DAY & NIGHT | CVH837GKA** |  |  | EA*4X48L21A*+WALLCON | *80CTL0701716B* | 32200 |  |  | 17.5 | 8.1 | 32600 |  |  | 25200 | 77.3% | 1.98 | Both | 670 | 2.68 | HRCU-A-CB (Split System: Heat Pump with Remote Outdoor Unit-Air-Source) | N/A
211241779 | Central Heat Pump | HEIL | DLCURAH24ABK |  |  | EA*4X30L17A* | *80ESU0601716A | 24800 |  |  | 16.5 | 8.5 | 26800 |  |  | 22200 | 82.84% | 1.84 | Both | 517.5 | 2.07 | HRCU-A-CB (Split System: Heat Pump with Remote Outdoor Unit-Air-Source) | N/A
212969572 | Central Heat Pump | HEIL | DLCURAH18ABK |  |  | EN(A,D)4X24L14** | *80VSL0451412B* | 17700 |  |  | 16.5 | 8.5 | 18700 |  |  | 19100 | 102.1% | 2.3 | Both | 370 | 1.48 | HRCU-A-CB (Split System: Heat Pump with Remote Outdoor Unit-Air-Source) | N/A
211239724 | Central Heat Pump | CARRIER | 38MURAQ24AB3* |  |  | CAP**2517AL* | 59TP6B080V17**16 | 24800 |  |  | 17 | 8.5 | 25600 |  |  | 21200 | 82.81% | 1.78 | Both | 517.5 | 2.07 | HRCU-A-CB (Split System: Heat Pump with Remote Outdoor Unit-Air-Source) | N/A
211261818 | Central Heat Pump | HEIL | DLCURAH18ABK |  |  | EA*4X30L17A* | *96VTN0801716A* | 17600 |  |  | 16 | 8.5 | 18100 |  |  | 18600 | 102.8% | 2.24 | Both | 367.5 | 1.47 | HRCU-A-CB (Split System: Heat Pump with Remote Outdoor Unit-Air-Source) | N/A
212975132 | Central Heat Pump | TEMPSTAR | DLCURAH18ABK |  |  | EN(A,D)4X30L17** | *96VTN0401712B* | 17300 |  |  | 16 | 8.1 | 17900 |  |  | 16300 | 91.06% | 1.84 | Both | 360 | 1.44 | HRCU-A-CB (Split System: Heat Pump with Remote Outdoor Unit-Air-Source) | N/A
211260474 | Central Heat Pump | HEIL | DLCURAH18ABK |  |  | EA*4X24L17A* | *95ESN0601412A* | 17800 |  |  | 16 | 8.5 | 18700 |  |  | 19000 | 101.6% | 2.28 | Both | 370 | 1.48 | HRCU-A-CB (Split System: Heat Pump with Remote Outdoor Unit-Air-Source) | N/A
212981842 | Central Heat Pump | TEMPSTAR | DLCURAH18ABK |  |  | EA*4X24L17A* | *80MSU1002120A* | 17200 |  |  | 15.5 | 8.5 | 18300 |  |  | 19400 | 106% | 2.32 | Both | 357.5 | 1.43 | HRCU-A-CB (Split System: Heat Pump with Remote Outdoor Unit-Air-Source) | N/A
214652053 | Central Heat Pump | JOHNSON CONTROLS | HH824E2S11 |  |  | CTU30B5XCS1+TXV | TP9C080B12MP13 | 23000 |  |  | 17 | 9 | 23000 |  |  | 18300 | 79.57% | 2 | Both | 480 | 1.92 | HRCU-A-CB (Split System: Heat Pump with Remote Outdoor Unit-Air-Source) | N/A
212981818 | Central Heat Pump | TEMPSTAR | DLCURAH24ABK |  |  | EN(A,D)4X36L21** | *80MSU1002120A* | 23400 |  |  | 16.5 | 8.1 | 26200 |  |  | 24800 | 94.66% | 2.08 | Both | 487.5 | 1.95 | HRCU-A-CB (Split System: Heat Pump with Remote Outdoor Unit-Air-Source) | N/A
213779261 | Central Heat Pump | DAY & NIGHT | CVH837GKA** |  |  | EA*4X43L21A*+WALLCON | *80CTL0701716B* | 32800 |  |  | 17.5 | 8.5 | 33000 |  |  | 25200 | 76.36% | 1.98 | Both | 682.5 | 2.73 | HRCU-A-CB (Split System: Heat Pump with Remote Outdoor Unit-Air-Source) | N/A
213779461 | Central Heat Pump | DAY & NIGHT | CVH837GKA** |  |  | EA*4X48L21A*+WALLCON | *96CTN0601714B* | 32200 |  |  | 17 | 8.1 | 32600 |  |  | 25200 | 77.3% | 1.96 | Both | 670 | 2.68 | HRCU-A-CB (Split System: Heat Pump with Remote Outdoor Unit-Air-Source) | N/A
212985862 | Central Heat Pump | TEMPSTAR | DLCURAH24ABK |  |  | EN(A,D)4X30L17** | *96MSN0261410A* | 23400 |  |  | 16.5 | 8.1 | 26000 |  |  | 24400 | 93.85% | 2.02 | Both | 487.5 | 1.95 | HRCU-A-CB (Split System: Heat Pump with Remote Outdoor Unit-Air-Source) | N/A
211244574 | Central Heat Pump | HEIL | DLCURAH24ABK |  |  | EN(A,D)4X30L17** | *96VTN0401712A* | 23400 |  |  | 16 | 8.1 | 25800 |  |  | 24000 | 93.02% | 1.98 | Both | 487.5 | 1.95 | HRCU-A-CB (Split System: Heat Pump with Remote Outdoor Unit-Air-Source) | N/A
213780431 | Central Heat Pump | DAY & NIGHT | CVH837GKA** |  |  | EHD4X60AAL+WALLCON | *96CTN0801714B* | 32800 |  |  | 16.5 | 8.1 | 32200 |  |  | 25000 | 77.64% | 1.98 | Both | 682.5 | 2.73 | HRCU-A-CB (Split System: Heat Pump with Remote Outdoor Unit-Air-Source) | N/A
211243034 | Central Heat Pump | HEIL | DLCURAH24ABK |  |  | EA*4X37L17A* | *80ES(N,L)0451712A* | 24600 |  |  | 16.5 | 8.5 | 25600 |  |  | 21600 | 84.38% | 1.8 | Both | 512.5 | 2.05 | HRCU-A-CB (Split System: Heat Pump with Remote Outdoor Unit-Air-Source) | N/A
211379658 | Central Heat Pump | YORK | HMH72B341 |  |  | XAHD48FXXN1+TXV | TM8V100C16MP12 | 33600 |  |  | 16 | 8.5 | 32400 |  |  | 23800 | 73.46% | 2.06 | Both | 700 | 2.8 | HRCU-A-CB (Split System: Heat Pump with Remote Outdoor Unit-Air-Source) | N/A
211379912 | Central Heat Pump | YORK | HMH72B341 |  |  | XAFC48FXXN1+TXV | TM8E120C16MP11 | 33600 |  |  | 17 | 8.5 | 32400 |  |  | 23600 | 72.84% | 2.08 | Both | 700 | 2.8 | HRCU-A-CB (Split System: Heat Pump with Remote Outdoor Unit-Air-Source) | N/A
211379777 | Central Heat Pump | YORK | HMH72B341 |  |  | XAFD48FBCN1 | YPLC100C16MP13 | 34000 |  |  | 16.5 | 8.5 | 33000 |  |  | 24400 | 73.94% | 2.1 | Both | 707.5 | 2.83 | HRCU-A-CB (Split System: Heat Pump with Remote Outdoor Unit-Air-Source) | N/A
211379895 | Central Heat Pump | YORK | HMH72B341 |  |  | XAHC48FBCN1 | TM8E120C16MP11 | 33000 |  |  | 17 | 8.5 | 31600 |  |  | 23200 | 73.42% | 2.04 | Both | 687.5 | 2.75 | HRCU-A-CB (Split System: Heat Pump with Remote Outdoor Unit-Air-Source) | N/A
211379952 | Central Heat Pump | YORK | HMH72B341 |  |  | XAFD48FXXN1+TXV | TM8E100C16MP11 | 33600 |  |  | 17 | 8.5 | 32400 |  |  | 23600 | 72.84% | 2.08 | Both | 700 | 2.8 | HRCU-A-CB (Split System: Heat Pump with Remote Outdoor Unit-Air-Source) | N/A
212974321 | Central Heat Pump | TEMPSTAR | DLCURAH24ABK |  |  | EA*4X36L21A* | *96VSN1002120B* | 23600 |  |  | 17 | 8.5 | 26200 |  |  | 21200 | 80.92% | 1.8 | Both | 492.5 | 1.97 | HRCU-A-CB (Split System: Heat Pump with Remote Outdoor Unit-Air-Source) | N/A
211242751 | Central Heat Pump | HEIL | DLCURAH24ABK |  |  | EA*4X36L21A* | OLV112A16A | 24400 |  |  | 16 | 8.5 | 26400 |  |  | 22200 | 84.09% | 1.84 | Both | 507.5 | 2.03 | HRCU-A-CB (Split System: Heat Pump with Remote Outdoor Unit-Air-Source) | N/A
213779321 | Central Heat Pump | DAY & NIGHT | CVH837GKA** |  |  | EA*4X43L21A*+WALLCON | *97CMN0801714B* | 32800 |  |  | 17.5 | 8.5 | 33000 |  |  | 25400 | 76.97% | 1.98 | Both | 682.5 | 2.73 | HRCU-A-CB (Split System: Heat Pump with Remote Outdoor Unit-Air-Source) | N/A
213779351 | Central Heat Pump | DAY & NIGHT | CVH837GKA** |  |  | EA*4X43L21A*+WALLCON | *96CTN0801714B* | 32800 |  |  | 17.5 | 8.5 | 32800 |  |  | 25200 | 76.83% | 1.98 | Both | 682.5 | 2.73 | HRCU-A-CB (Split System: Heat Pump with Remote Outdoor Unit-Air-Source) | N/A
212985852 | Central Heat Pump | TEMPSTAR | DLCURAH24ABK |  |  | EN(A,D)4X30L14** | *96MSN0261410A* | 23400 |  |  | 16 | 8.1 | 26000 |  |  | 24400 | 93.85% | 2.02 | Both | 487.5 | 1.95 | HRCU-A-CB (Split System: Heat Pump with Remote Outdoor Unit-Air-Source) | N/A
211245126 | Central Heat Pump | HEIL | DLCURAH24ABK |  |  | EN(A,D,W)4X36L17** | *80ES(N,L)0451712A* | 24000 |  |  | 16.5 | 8.1 | 26200 |  |  | 23000 | 87.79% | 1.9 | Both | 500 | 2 | HRCU-A-CB (Split System: Heat Pump with Remote Outdoor Unit-Air-Source) | N/A
211242970 | Central Heat Pump | HEIL | DLCURAH24ABK |  |  | EA*4X37L17A* | *95ESN0601412A* | 25000 |  |  | 16 | 8.5 | 26000 |  |  | 21200 | 81.54% | 1.76 | Both | 520 | 2.08 | HRCU-A-CB (Split System: Heat Pump with Remote Outdoor Unit-Air-Source) | N/A
211244647 | Central Heat Pump | HEIL | DLCURAH24ABK |  |  | EN(A,D)4X30L17** | *96VTN0601412A* | 23600 |  |  | 16.5 | 8.1 | 25800 |  |  | 23800 | 92.25% | 1.98 | Both | 492.5 | 1.97 | HRCU-A-CB (Split System: Heat Pump with Remote Outdoor Unit-Air-Source) | N/A
213781681 | Central Heat Pump | DAY & NIGHT | CVH837GKA2* |  |  | EA*4X61L24A*+WALLCON | *80CTL1352422B* | 33200 |  |  | 18 | 8.5 | 32000 |  |  | 24800 | 77.5% | 2 | Both | 692.5 | 2.77 | HRCU-A-CB (Split System: Heat Pump with Remote Outdoor Unit-Air-Source) | No
211229926 | Central Heat Pump | HEIL | DLCURAH36ABK |  |  | EN(A,D,W)4X48L21** | *80ES(N,L)0702116A* | 35800 |  |  | 16.5 | 8.1 | 38500 |  |  | 34800 | 90.39% | 2 | Both | 745 | 2.98 | HRCU-A-CB (Split System: Heat Pump with Remote Outdoor Unit-Air-Source) | N/A
211227686 | Central Heat Pump | HEIL | DLCURAH36ABK |  |  | EA*4X42L21A* | *96VTN0801716A* | 35200 |  |  | 15.5 | 8.1 | 38500 |  |  | 35000 | 90.91% | 1.86 | Both | 732.5 | 2.93 | HRCU-A-CB (Split System: Heat Pump with Remote Outdoor Unit-Air-Source) | N/A
213781691 | Central Heat Pump | DAY & NIGHT | CVH837GKA2* |  |  | EA*4X61L24A*+WALLCON | *97CMN1002122B* | 33200 |  |  | 18 | 8.5 | 32000 |  |  | 24800 | 77.5% | 2 | Both | 692.5 | 2.77 | HRCU-A-CB (Split System: Heat Pump with Remote Outdoor Unit-Air-Source) | No
213781641 | Central Heat Pump | DAY & NIGHT | CVH837GKA2* |  |  | EA*4X61L21A*+WALLCON | *96CTN0801714B* | 33000 |  |  | 17.5 | 8.5 | 32000 |  |  | 25000 | 78.12% | 1.98 | Both | 687.5 | 2.75 | HRCU-A-CB (Split System: Heat Pump with Remote Outdoor Unit-Air-Source) | N/A
212979460 | Central Heat Pump | TEMPSTAR | DLCURAH30ABK |  |  | EA*4X42L24A* | *80MS(N,L)0702116A* | 29800 |  |  | 15.2 | 8.1 | 34200 |  |  | 26400 | 77.19% | 1.84 | Both | 620 | 2.48 | HRCU-A-CB (Split System: Heat Pump with Remote Outdoor Unit-Air-Source) | N/A
211260567 | Central Heat Pump | HEIL | DLCURAH18ABK |  |  | EA*4X24L17A* | *80ES(N,L)0701712A* | 18000 |  |  | 16 | 8.5 | 18800 |  |  | 18900 | 100.5% | 2.28 | Both | 375 | 1.5 | HRCU-A-CB (Split System: Heat Pump with Remote Outdoor Unit-Air-Source) | N/A
211261654 | Central Heat Pump | HEIL | DLCURAH18ABK |  |  | EA*4X30L17A* | *95ESU0401712A* | 17800 |  |  | 16 | 8.5 | 18300 |  |  | 18500 | 101.1% | 2.22 | Both | 370 | 1.48 | HRCU-A-CB (Split System: Heat Pump with Remote Outdoor Unit-Air-Source) | N/A
211260448 | Central Heat Pump | HEIL | DLCURAH18ABK |  |  | EA*4X24L17A* | *95ESN0401410A* | 17700 |  |  | 15.5 | 8.5 | 18700 |  |  | 19000 | 101.6% | 2.28 | Both | 370 | 1.48 | HRCU-A-CB (Split System: Heat Pump with Remote Outdoor Unit-Air-Source) | N/A
212984767 | Central Heat Pump | TEMPSTAR | DLCURAH18ABK |  |  | EN(A,D)4X30L17** | *92MSN0801716A* | 17400 |  |  | 16.5 | 8.1 | 17900 |  |  | 18600 | 103.9% | 2.24 | Both | 362.5 | 1.45 | HRCU-A-CB (Split System: Heat Pump with Remote Outdoor Unit-Air-Source) | N/A
211260436 | Central Heat Pump | HEIL | DLCURAH18ABK |  |  | EA*4X24L17A* | *80VTL0701716A* | 17300 |  |  | 16 | 8.5 | 18100 |  |  | 19200 | 106.1% | 2.32 | Both | 360 | 1.44 | HRCU-A-CB (Split System: Heat Pump with Remote Outdoor Unit-Air-Source) | N/A
211260488 | Central Heat Pump | HEIL | DLCURAH18ABK |  |  | EA*4X24L17A* | *96VTN0401410A* | 17400 |  |  | 16 | 8.5 | 18300 |  |  | 19200 | 104.9% | 2.3 | Both | 362.5 | 1.45 | HRCU-A-CB (Split System: Heat Pump with Remote Outdoor Unit-Air-Source) | N/A
211260539 | Central Heat Pump | HEIL | DLCURAH18ABK |  |  | EA*4X24L17A* | *80ES(N,L)0451412A* | 18000 |  |  | 16 | 8.5 | 18900 |  |  | 18900 | 100% | 2.28 | Both | 375 | 1.5 | HRCU-A-CB (Split System: Heat Pump with Remote Outdoor Unit-Air-Source) | N/A
213075898 | Central Heat Pump | CARRIER | 38MURAQ36AB3* |  |  | CAP**4221AL* | 59SU5B100M21**20 | 35600 |  |  | 16 | 8.1 | 38500 |  |  | 35200 | 91.43% | 1.9 | Both | 742.5 | 2.97 | HRCU-A-CB (Split System: Heat Pump with Remote Outdoor Unit-Air-Source) | N/A
213770551 | Central Heat Pump | DAY & NIGHT | CVH825GKA2* |  |  | EA*4X24L17A*+WALLCON | *97CMN0801714B* | 23200 |  |  | 16 | 8.1 | 22000 |  |  | 16800 | 76.36% | 1.9 | Both | 482.5 | 1.93 | HRCU-A-CB (Split System: Heat Pump with Remote Outdoor Unit-Air-Source) | N/A
213772441 | Central Heat Pump | DAY & NIGHT | CVH825GKA2* |  |  | EHD4X48AAL+WALLCON | *80CTL0701412B* | 24400 |  |  | 17 | 8.1 | 21200 |  |  | 16600 | 78.3% | 2.02 | Both | 507.5 | 2.03 | HRCU-A-CB (Split System: Heat Pump with Remote Outdoor Unit-Air-Source) | N/A
212972678 | Central Heat Pump | HEIL | DLCURAH18ABK |  |  | EA*4X24L14A* | *96VSN0401410B* | 17200 |  |  | 16 | 8.5 | 18200 |  |  | 19400 | 106.6% | 2.34 | Both | 357.5 | 1.43 | HRCU-A-CB (Split System: Heat Pump with Remote Outdoor Unit-Air-Source) | N/A
211261747 | Central Heat Pump | HEIL | DLCURAH18ABK |  |  | EA*4X30L17A* | *80ESU0401712A* | 18600 |  |  | 16.5 | 9 | 19000 |  |  | 18200 | 95.79% | 2.22 | Both | 387.5 | 1.55 | HRCU-A-CB (Split System: Heat Pump with Remote Outdoor Unit-Air-Source) | N/A
211260394 | Central Heat Pump | HEIL | DLCURAH18ABK |  |  | EA*4X24L17A* | *80VTL0451412A* | 17600 |  |  | 16.5 | 8.5 | 18500 |  |  | 19100 | 103.2% | 2.3 | Both | 367.5 | 1.47 | HRCU-A-CB (Split System: Heat Pump with Remote Outdoor Unit-Air-Source) | N/A
212972688 | Central Heat Pump | HEIL | DLCURAH18ABK |  |  | EA*4X24L17A* | *96VSN0401410B* | 17200 |  |  | 17.5 | 8.5 | 18200 |  |  | 19400 | 106.6% | 2.34 | Both | 357.5 | 1.43 | HRCU-A-CB (Split System: Heat Pump with Remote Outdoor Unit-Air-Source) | N/A
211263088 | Central Heat Pump | HEIL | DLCURAH18ABK |  |  | EN(A,D)4X24L17** | *96VTN0401712A* | 17700 |  |  | 15.5 | 8.5 | 18700 |  |  | 18800 | 100.5% | 2.26 | Both | 370 | 1.48 | HRCU-A-CB (Split System: Heat Pump with Remote Outdoor Unit-Air-Source) | N/A
211260500 | Central Heat Pump | HEIL | DLCURAH18ABK |  |  | EA*4X24L17A* | *96VTN0601412A* | 17900 |  |  | 16 | 8.5 | 18800 |  |  | 19000 | 101.1% | 2.28 | Both | 372.5 | 1.49 | HRCU-A-CB (Split System: Heat Pump with Remote Outdoor Unit-Air-Source) | N/A
212969532 | Central Heat Pump | HEIL | DLCURAH18ABK |  |  | EA*4X24L17A* | *80VSL0451412B* | 17700 |  |  | 16.5 | 8.5 | 18600 |  |  | 19300 | 103.8% | 2.32 | Both | 370 | 1.48 | HRCU-A-CB (Split System: Heat Pump with Remote Outdoor Unit-Air-Source) | N/A
212980705 | Central Heat Pump | TEMPSTAR | DLCURAH30ABK |  |  | EA*4X42L24A* | *80MS(N,L)0902420A* | 30200 |  |  | 15.2 | 8.1 | 34400 |  |  | 28400 | 82.56% | 1.96 | Both | 630 | 2.52 | HRCU-A-CB (Split System: Heat Pump with Remote Outdoor Unit-Air-Source) | N/A
214075505 | Central Heat Pump | FRIEDRICH | RD17AZ24AJ3N |  |  | TCFZ2417MTANM | FR801V0504A17UHU | 22400 |  |  | 17 | 8.1 | 22400 |  |  | 17000 | 75.89% | 2 | Both | 467.5 | 1.87 | HRCU-A-CB (Split System: Heat Pump with Remote Outdoor Unit-Air-Source) | Yes
214075523 | Central Heat Pump | FRIEDRICH | RD17AZ24AJ3N |  |  | TCFZ2417MTANM | FR802V1004A17UH | 22600 |  |  | 17 | 9.5 | 22600 |  |  | 16800 | 74.34% | 2.1 | Both | 470 | 1.88 | HRCU-A-CB (Split System: Heat Pump with Remote Outdoor Unit-Air-Source) | Yes
212982970 | Central Heat Pump | TEMPSTAR | DLCURAH30ABK |  |  | EA*4X42L24A* | *80MSU0802120A* | 29600 |  |  | 15.5 | 8.5 | 33600 |  |  | 27400 | 81.55% | 1.78 | Both | 617.5 | 2.47 | HRCU-A-CB (Split System: Heat Pump with Remote Outdoor Unit-Air-Source) | N/A
214229235 | Central Heat Pump | HEIL | DLCURAH30ABK |  |  | EA*4X37L17A* | *80MSU0601716A* | 30400 |  |  | 15.2 | 8.5 | 33400 |  |  | 26800 | 80.24% | 1.82 | Both | 632.5 | 2.53 | HRCU-A-CB (Split System: Heat Pump with Remote Outdoor Unit-Air-Source) | N/A
214075524 | Central Heat Pump | FRIEDRICH | RD17AZ24AJ3N |  |  | TCFZ2417MTANM | FR921V0403A17M4 | 22600 |  |  | 17 | 9.5 | 22600 |  |  | 16900 | 74.78% | 2 | Both | 470 | 1.88 | HRCU-A-CB (Split System: Heat Pump with Remote Outdoor Unit-Air-Source) | Yes
212979470 | Central Heat Pump | TEMPSTAR | DLCURAH30ABK |  |  | EA*4X43L21A* | *80MS(N,L)0702116A* | 30400 |  |  | 15.2 | 8.1 | 33400 |  |  | 28400 | 85.03% | 1.76 | Both | 632.5 | 2.53 | HRCU-A-CB (Split System: Heat Pump with Remote Outdoor Unit-Air-Source) | N/A
212981698 | Central Heat Pump | TEMPSTAR | DLCURAH24ABK |  |  | EA*4X24L17A* | *80MSU1002120A* | 23400 |  |  | 16.5 | 8.5 | 27000 |  |  | 25800 | 95.56% | 2.16 | Both | 487.5 | 1.95 | HRCU-A-CB (Split System: Heat Pump with Remote Outdoor Unit-Air-Source) | N/A
211242928 | Central Heat Pump | HEIL | DLCURAH24ABK |  |  | EA*4X37L17A* | *96VTN0801716A* | 24600 |  |  | 16.5 | 8.5 | 25600 |  |  | 21400 | 83.59% | 1.8 | Both | 512.5 | 2.05 | HRCU-A-CB (Split System: Heat Pump with Remote Outdoor Unit-Air-Source) | N/A
213779421 | Central Heat Pump | DAY & NIGHT | CVH837GKA** |  |  | EA*4X48L21A*+WALLCON | *95CSU0601716B* | 32200 |  |  | 17 | 8.1 | 32600 |  |  | 25200 | 77.3% | 1.96 | Both | 670 | 2.68 | HRCU-A-CB (Split System: Heat Pump with Remote Outdoor Unit-Air-Source) | N/A
211241756 | Central Heat Pump | HEIL | DLCURAH24ABK |  |  | EA*4X30L17A* | *92ESN0401712A* | 23600 |  |  | 15.5 | 8.5 | 26200 |  |  | 23600 | 90.08% | 1.94 | Both | 492.5 | 1.97 | HRCU-A-CB (Split System: Heat Pump with Remote Outdoor Unit-Air-Source) | N/A
213779471 | Central Heat Pump | DAY & NIGHT | CVH837GKA** |  |  | EA*4X48L21A*+WALLCON | *96CTN0801714B* | 32200 |  |  | 17 | 8.1 | 32800 |  |  | 25200 | 76.83% | 1.96 | Both | 670 | 2.68 | HRCU-A-CB (Split System: Heat Pump with Remote Outdoor Unit-Air-Source) | N/A
211241745 | Central Heat Pump | HEIL | DLCURAH24ABK |  |  | EA*4X30L17A* | *92ESN0401410A* | 24000 |  |  | 15.2 | 8.5 | 26600 |  |  | 23000 | 86.47% | 1.86 | Both | 500 | 2 | HRCU-A-CB (Split System: Heat Pump with Remote Outdoor Unit-Air-Source) | N/A
211243046 | Central Heat Pump | HEIL | DLCURAH24ABK |  |  | EA*4X37L17A* | *80ES(N,L)0701712A* | 24800 |  |  | 16.5 | 8.5 | 25800 |  |  | 21400 | 82.95% | 1.78 | Both | 517.5 | 2.07 | HRCU-A-CB (Split System: Heat Pump with Remote Outdoor Unit-Air-Source) | N/A
211240691 | Central Heat Pump | HEIL | DLCURAH24ABK |  |  | EA*4X24L17A* | *92ESN0601714A* | 24000 |  |  | 16.5 | 8.5 | 26800 |  |  | 23800 | 88.81% | 1.96 | Both | 500 | 2 | HRCU-A-CB (Split System: Heat Pump with Remote Outdoor Unit-Air-Source) | N/A
211230735 | Central Heat Pump | HEIL | DLCURAH36ABK |  |  | EN(A,D)4X48L24** | *95ESU1002120A* | 36400 |  |  | 16 | 8.1 | 38500 |  |  | 34800 | 90.39% | 2.04 | Both | 757.5 | 3.03 | HRCU-A-CB (Split System: Heat Pump with Remote Outdoor Unit-Air-Source) | N/A
211226876 | Central Heat Pump | HEIL | DLCURAH36ABK |  |  | EA*4X37L21A* | *80VSL0701716A* | 36600 |  |  | 15.5 | 8.5 | 38500 |  |  | 34800 | 90.39% | 2.08 | Both | 762.5 | 3.05 | HRCU-A-CB (Split System: Heat Pump with Remote Outdoor Unit-Air-Source) | N/A
211227742 | Central Heat Pump | HEIL | DLCURAH36ABK |  |  | EA*4X42L21A* | OMV112K14A | 35200 |  |  | 15.5 | 8.1 | 38500 |  |  | 35200 | 91.43% | 1.86 | Both | 732.5 | 2.93 | HRCU-A-CB (Split System: Heat Pump with Remote Outdoor Unit-Air-Source) | N/A
211230745 | Central Heat Pump | HEIL | DLCURAH36ABK |  |  | EN(A,D)4X48L24** | *95ESU1002122A* | 37400 |  |  | 15.5 | 8.5 | 39500 |  |  | 35000 | 88.61% | 2.08 | Both | 780 | 3.12 | HRCU-A-CB (Split System: Heat Pump with Remote Outdoor Unit-Air-Source) | N/A
211229994 | Central Heat Pump | HEIL | DLCURAH36ABK |  |  | EN(A,D,W)4X48L21** | *80VSL0701716A* | 35800 |  |  | 16 | 8.1 | 38500 |  |  | 34800 | 90.39% | 2 | Both | 745 | 2.98 | HRCU-A-CB (Split System: Heat Pump with Remote Outdoor Unit-Air-Source) | N/A
211230012 | Central Heat Pump | HEIL | DLCURAH36ABK |  |  | EN(A,D,W)4X48L21** | *80VSL0902120A* | 35800 |  |  | 16.5 | 8.1 | 38500 |  |  | 34800 | 90.39% | 2 | Both | 745 | 2.98 | HRCU-A-CB (Split System: Heat Pump with Remote Outdoor Unit-Air-Source) | N/A
202461053 | Central Heat Pump | AMERICAN STANDARD | 4A6C7048A3 |  |  | 4TXFH064AZ3 | S8X1D120M5PSA | 47500 |  |  | 16.5 | 8.1 | 48000 |  |  | 48000 | 100% | 3.6 | Both | 990 | 3.96 | HRCU-A-CB (Split System: Heat Pump with Remote Outdoor Unit-Air-Source) | N/A
212969582 | Central Heat Pump | HEIL | DLCURAH18ABK |  |  | EN(A,D)4X24L17** | *80VSL0451412B* | 17700 |  |  | 16.5 | 8.5 | 18700 |  |  | 19100 | 102.1% | 2.3 | Both | 370 | 1.48 | HRCU-A-CB (Split System: Heat Pump with Remote Outdoor Unit-Air-Source) | N/A
211259584 | Central Heat Pump | HEIL | DLCURAH18ABK |  |  | EA*4X19L17A* | *80VSL0451412A* | 18200 |  |  | 16.5 | 8.5 | 18200 |  |  | 17600 | 96.7% | 2.14 | Both | 380 | 1.52 | HRCU-A-CB (Split System: Heat Pump with Remote Outdoor Unit-Air-Source) | N/A
211260553 | Central Heat Pump | HEIL | DLCURAH18ABK |  |  | EA*4X24L17A* | *80ES(N,L)0451712A* | 18500 |  |  | 15.5 | 9 | 19400 |  |  | 18600 | 95.88% | 2.24 | Both | 385 | 1.54 | HRCU-A-CB (Split System: Heat Pump with Remote Outdoor Unit-Air-Source) | N/A
212985882 | Central Heat Pump | TEMPSTAR | DLCURAH18ABK |  |  | EA*4X19L17A* | *96MSN0261410A* | 17800 |  |  | 16.5 | 8.1 | 17800 |  |  | 19400 | 109% | 2.34 | Both | 370 | 1.48 | HRCU-A-CB (Split System: Heat Pump with Remote Outdoor Unit-Air-Source) | N/A
211261923 | Central Heat Pump | HEIL | DLCURAH18ABK |  |  | EA*4X30L17A* | *96VTN0401410A* | 17500 |  |  | 16 | 8.5 | 18100 |  |  | 18600 | 102.8% | 2.24 | Both | 365 | 1.46 | HRCU-A-CB (Split System: Heat Pump with Remote Outdoor Unit-Air-Source) | N/A
212981830 | Central Heat Pump | TEMPSTAR | DLCURAH18ABK |  |  | EA*4X19L17A* | *80MSU1002120A* | 17800 |  |  | 16 | 8.1 | 17900 |  |  | 17900 | 100% | 2.14 | Both | 370 | 1.48 | HRCU-A-CB (Split System: Heat Pump with Remote Outdoor Unit-Air-Source) | N/A
211261900 | Central Heat Pump | HEIL | DLCURAH18ABK |  |  | EA*4X30L17A* | *95ESN0601412A* | 18000 |  |  | 16 | 8.5 | 18500 |  |  | 18500 | 100% | 2.22 | Both | 375 | 1.5 | HRCU-A-CB (Split System: Heat Pump with Remote Outdoor Unit-Air-Source) | N/A
212975110 | Central Heat Pump | TEMPSTAR | DLCURAH18ABK |  |  | EA*4X30L17A* | *96VTN0401712B* | 17400 |  |  | 16 | 8.5 | 18000 |  |  | 19200 | 106.7% | 2.3 | Both | 362.5 | 1.45 | HRCU-A-CB (Split System: Heat Pump with Remote Outdoor Unit-Air-Source) | N/A
212980176 | Central Heat Pump | TEMPSTAR | DLCURAH36ABK |  |  | EA*4X48L24A* | *80MS(N,L)0902116A* | 35600 |  |  | 16.5 | 8.5 | 37800 |  |  | 34600 | 91.53% | 2.02 | Both | 742.5 | 2.97 | HRCU-A-CB (Split System: Heat Pump with Remote Outdoor Unit-Air-Source) | N/A
211226796 | Central Heat Pump | HEIL | DLCURAH36ABK |  |  | EA*4X37L21A* | *80ES(N,L)0701712A* | 36400 |  |  | 15.5 | 8.5 | 38500 |  |  | 34800 | 90.39% | 2.08 | Both | 757.5 | 3.03 | HRCU-A-CB (Split System: Heat Pump with Remote Outdoor Unit-Air-Source) | N/A
211227696 | Central Heat Pump | HEIL | DLCURAH36ABK |  |  | EA*4X42L21A* | *96VTN0802120A* | 35000 |  |  | 16 | 8.1 | 38500 |  |  | 35000 | 90.91% | 1.86 | Both | 730 | 2.92 | HRCU-A-CB (Split System: Heat Pump with Remote Outdoor Unit-Air-Source) | N/A
213780661 | Central Heat Pump | DAY & NIGHT | CVH837GKA2* |  |  | EA*4X36L17A*+WALLCON | *80CTL0701716B* | 31400 |  |  | 17 | 8.1 | 33400 |  |  | 24400 | 73.05% | 1.84 | Both | 655 | 2.62 | HRCU-A-CB (Split System: Heat Pump with Remote Outdoor Unit-Air-Source) | N/A
213780651 | Central Heat Pump | DAY & NIGHT | CVH837GKA2* |  |  | EA*4X36L17A*+WALLCON | *80CTL0701412B* | 31400 |  |  | 17 | 8.1 | 33400 |  |  | 24400 | 73.05% | 1.84 | Both | 655 | 2.62 | HRCU-A-CB (Split System: Heat Pump with Remote Outdoor Unit-Air-Source) | N/A
211227854 | Central Heat Pump | HEIL | DLCURAH36ABK |  |  | EA*4X42L24A* | *80ES(N,L)1552420A* | 36400 |  |  | 15.5 | 8.1 | 39500 |  |  | 35200 | 89.11% | 1.94 | Both | 757.5 | 3.03 | HRCU-A-CB (Split System: Heat Pump with Remote Outdoor Unit-Air-Source) | N/A
213075946 | Central Heat Pump | CARRIER | 38MURAQ36AB3* |  |  | CAP**4824AL* | 59SU5B100M21**20 | 36000 |  |  | 16.5 | 8.5 | 38000 |  |  | 34800 | 91.58% | 2.04 | Both | 750 | 3 | HRCU-A-CB (Split System: Heat Pump with Remote Outdoor Unit-Air-Source) | N/A
212985892 | Central Heat Pump | TEMPSTAR | DLCURAH18ABK |  |  | EA*4X24L14A* | *96MSN0261410A* | 17300 |  |  | 16 | 8.5 | 18200 |  |  | 19400 | 106.6% | 2.34 | Both | 360 | 1.44 | HRCU-A-CB (Split System: Heat Pump with Remote Outdoor Unit-Air-Source) | N/A
211239722 | Central Heat Pump | CARRIER | 38MURAQ24AB3* |  |  | CAP**2517AL* | 58TP*A090V17**16 | 24400 |  |  | 17 | 8.5 | 25200 |  |  | 21400 | 84.92% | 1.8 | Both | 507.5 | 2.03 | HRCU-A-CB (Split System: Heat Pump with Remote Outdoor Unit-Air-Source) | N/A
211261849 | Central Heat Pump | HEIL | DLCURAH18ABK |  |  | EA*4X30L17A* | *95ESN0401410A* | 17900 |  |  | 15.5 | 8.5 | 18500 |  |  | 18500 | 100% | 2.22 | Both | 372.5 | 1.49 | HRCU-A-CB (Split System: Heat Pump with Remote Outdoor Unit-Air-Source) | N/A
211260527 | Central Heat Pump | HEIL | DLCURAH18ABK |  |  | EA*4X24L17A* | *96VTN0601714A* | 17600 |  |  | 15.5 | 8.5 | 18600 |  |  | 19100 | 102.7% | 2.3 | Both | 367.5 | 1.47 | HRCU-A-CB (Split System: Heat Pump with Remote Outdoor Unit-Air-Source) | N/A
211239755 | Central Heat Pump | CARRIER | 38MURAQ24AB3* |  |  | CAP**3014AL* | 59SC5B060E14**12 | 24200 |  |  | 15.5 | 8.5 | 26600 |  |  | 22800 | 85.71% | 1.86 | Both | 505 | 2.02 | HRCU-A-CB (Split System: Heat Pump with Remote Outdoor Unit-Air-Source) | N/A
211260368 | Central Heat Pump | HEIL | DLCURAH18ABK |  |  | EA*4X24L17A* | *80VSL0701716A* | 17400 |  |  | 16 | 8.5 | 18300 |  |  | 19200 | 104.9% | 2.32 | Both | 362.5 | 1.45 | HRCU-A-CB (Split System: Heat Pump with Remote Outdoor Unit-Air-Source) | N/A
211263060 | Central Heat Pump | HEIL | DLCURAH18ABK |  |  | EN(A,D)4X24L17** | *80VTL0451412A* | 17600 |  |  | 16 | 8.5 | 18500 |  |  | 18800 | 101.6% | 2.26 | Both | 367.5 | 1.47 | HRCU-A-CB (Split System: Heat Pump with Remote Outdoor Unit-Air-Source) | N/A
212975121 | Central Heat Pump | TEMPSTAR | DLCURAH18ABK |  |  | EN(A,D)4X24L17** | *96VTN0401712B* | 17500 |  |  | 15.5 | 8.5 | 18600 |  |  | 18600 | 100% | 2.22 | Both | 365 | 1.46 | HRCU-A-CB (Split System: Heat Pump with Remote Outdoor Unit-Air-Source) | N/A
213770521 | Central Heat Pump | DAY & NIGHT | CVH825GKA2* |  |  | EA*4X24L17A*+WALLCON | *80CTL0901716B* | 23400 |  |  | 16.5 | 8.1 | 21800 |  |  | 16800 | 77.06% | 1.9 | Both | 487.5 | 1.95 | HRCU-A-CB (Split System: Heat Pump with Remote Outdoor Unit-Air-Source) | N/A
213770671 | Central Heat Pump | DAY & NIGHT | CVH825GKA2* |  |  | EA*4X25L17A*+WALLCON | *96CTN0601714B* | 24200 |  |  | 16.5 | 8.1 | 21400 |  |  | 16700 | 78.04% | 2 | Both | 505 | 2.02 | HRCU-A-CB (Split System: Heat Pump with Remote Outdoor Unit-Air-Source) | N/A
212982946 | Central Heat Pump | TEMPSTAR | DLCURAH30ABK |  |  | EA*4X37L21A* | *80MSU0802120A* | 30600 |  |  | 15.2 | 8.1 | 33400 |  |  | 26200 | 78.44% | 1.86 | Both | 637.5 | 2.55 | HRCU-A-CB (Split System: Heat Pump with Remote Outdoor Unit-Air-Source) | N/A
212983939 | Central Heat Pump | TEMPSTAR | DLCURAH30ABK |  |  | EA*4X37L21A* | *92MSN0601714A* | 30200 |  |  | 15.2 | 8.1 | 33400 |  |  | 26400 | 79.04% | 1.84 | Both | 630 | 2.52 | HRCU-A-CB (Split System: Heat Pump with Remote Outdoor Unit-Air-Source) | N/A
214075572 | Central Heat Pump | FRIEDRICH | RD17AZ24AJ3N |  |  | TCFZ2417MTANM | FR801V0504A17UHS | 22600 |  |  | 17 | 9.5 | 22600 |  |  | 16900 | 74.78% | 2 | Both | 470 | 1.88 | HRCU-A-CB (Split System: Heat Pump with Remote Outdoor Unit-Air-Source) | Yes
212979450 | Central Heat Pump | TEMPSTAR | DLCURAH30ABK |  |  | EA*4X42L21A* | *80MS(N,L)0702116A* | 29800 |  |  | 15.2 | 8.1 | 34200 |  |  | 27600 | 80.7% | 1.8 | Both | 620 | 2.48 | HRCU-A-CB (Split System: Heat Pump with Remote Outdoor Unit-Air-Source) | N/A
212984968 | Central Heat Pump | TEMPSTAR | DLCURAH30ABK |  |  | EA*4X36L21A* | *92MSN0802120A* | 30000 |  |  | 15.2 | 8.1 | 34400 |  |  | 26200 | 76.16% | 1.86 | Both | 625 | 2.5 | HRCU-A-CB (Split System: Heat Pump with Remote Outdoor Unit-Air-Source) | N/A
212978541 | Central Heat Pump | TEMPSTAR | DLCURAH30ABK |  |  | EA*4X37L21A* | *80MS(N,L)0701712A* | 30400 |  |  | 15.2 | 8.1 | 33000 |  |  | 26400 | 80% | 1.84 | Both | 632.5 | 2.53 | HRCU-A-CB (Split System: Heat Pump with Remote Outdoor Unit-Air-Source) | N/A
212973541 | Central Heat Pump | TEMPSTAR | DLCURAH24ABK |  |  | EA*4X24L17A* | *96VSN0601412B* | 23200 |  |  | 16.5 | 8.5 | 26800 |  |  | 21800 | 81.34% | 1.82 | Both | 482.5 | 1.93 | HRCU-A-CB (Split System: Heat Pump with Remote Outdoor Unit-Air-Source) | N/A
213779401 | Central Heat Pump | DAY & NIGHT | CVH837GKA** |  |  | EA*4X48L21A*+WALLCON | *80CTL0902120B* | 32200 |  |  | 17.5 | 8.5 | 32600 |  |  | 25000 | 76.69% | 2 | Both | 670 | 2.68 | HRCU-A-CB (Split System: Heat Pump with Remote Outdoor Unit-Air-Source) | No
211245150 | Central Heat Pump | HEIL | DLCURAH24ABK |  |  | EN(A,D,W)4X36L17** | *80ES(N,L)0901714A* | 24600 |  |  | 16.5 | 8.1 | 26400 |  |  | 22600 | 85.61% | 1.86 | Both | 512.5 | 2.05 | HRCU-A-CB (Split System: Heat Pump with Remote Outdoor Unit-Air-Source) | N/A
213779451 | Central Heat Pump | DAY & NIGHT | CVH837GKA** |  |  | EA*4X48L21A*+WALLCON | *97CMN1002122B* | 32400 |  |  | 17.5 | 8.5 | 32600 |  |  | 25000 | 76.69% | 2 | Both | 675 | 2.7 | HRCU-A-CB (Split System: Heat Pump with Remote Outdoor Unit-Air-Source) | No
211240644 | Central Heat Pump | HEIL | DLCURAH24ABK |  |  | EA*4X24L17A* | *80ES(N,L)0451712A* | 23800 |  |  | 16.5 | 8.5 | 26800 |  |  | 24200 | 90.3% | 2 | Both | 495 | 1.98 | HRCU-A-CB (Split System: Heat Pump with Remote Outdoor Unit-Air-Source) | N/A
211243070 | Central Heat Pump | HEIL | DLCURAH24ABK |  |  | EA*4X37L17A* | *92ESN0601412A* | 25200 |  |  | 16.5 | 8.5 | 26200 |  |  | 21000 | 80.15% | 1.76 | Both | 525 | 2.1 | HRCU-A-CB (Split System: Heat Pump with Remote Outdoor Unit-Air-Source) | N/A
211240680 | Central Heat Pump | HEIL | DLCURAH24ABK |  |  | EA*4X24L17A* | *92ESN0601412A* | 23200 |  |  | 16.5 | 8.5 | 26400 |  |  | 25800 | 97.73% | 2.18 | Both | 482.5 | 1.93 | HRCU-A-CB (Split System: Heat Pump with Remote Outdoor Unit-Air-Source) | N/A
213772121 | Central Heat Pump | DAY & NIGHT | CVH825GKA2* |  |  | EHD4X36AAL+WALLCON | *80CTL0901716B* | 24200 |  |  | 16.5 | 8.1 | 21400 |  |  | 16700 | 78.04% | 1.98 | Both | 505 | 2.02 | HRCU-A-CB (Split System: Heat Pump with Remote Outdoor Unit-Air-Source) | N/A
213772451 | Central Heat Pump | DAY & NIGHT | CVH825GKA2* |  |  | EHD4X48AAL+WALLCON | *80CTL0701716B* | 24200 |  |  | 16.5 | 8.1 | 21200 |  |  | 16600 | 78.3% | 2.02 | Both | 505 | 2.02 | HRCU-A-CB (Split System: Heat Pump with Remote Outdoor Unit-Air-Source) | N/A
211243125 | Central Heat Pump | HEIL | DLCURAH24ABK |  |  | EA*4X37L17A* | *92ESN0401410A* | 24600 |  |  | 15.2 | 8.5 | 26000 |  |  | 21600 | 83.08% | 1.78 | Both | 512.5 | 2.05 | HRCU-A-CB (Split System: Heat Pump with Remote Outdoor Unit-Air-Source) | N/A
211242742 | Central Heat Pump | HEIL | DLCURAH24ABK |  |  | EA*4X36L21A* | OMV112K14A | 24200 |  |  | 16.5 | 8.5 | 26200 |  |  | 22600 | 86.26% | 1.86 | Both | 505 | 2.02 | HRCU-A-CB (Split System: Heat Pump with Remote Outdoor Unit-Air-Source) | N/A
213780421 | Central Heat Pump | DAY & NIGHT | CVH837GKA** |  |  | EHD4X60AAL+WALLCON | *96CTN0601714B* | 32800 |  |  | 17 | 8.1 | 32400 |  |  | 25200 | 77.78% | 1.98 | Both | 682.5 | 2.73 | HRCU-A-CB (Split System: Heat Pump with Remote Outdoor Unit-Air-Source) | N/A
213779371 | Central Heat Pump | DAY & NIGHT | CVH837GKA** |  |  | EA*4X48L21A*+WALLCON | *80CTL0451712B* | 32000 |  |  | 17 | 8.1 | 32800 |  |  | 25400 | 77.44% | 1.94 | Both | 667.5 | 2.67 | HRCU-A-CB (Split System: Heat Pump with Remote Outdoor Unit-Air-Source) | N/A
211242959 | Central Heat Pump | HEIL | DLCURAH24ABK |  |  | EA*4X37L17A* | *95ESN0401712A* | 24400 |  |  | 15.2 | 8.5 | 26000 |  |  | 21600 | 83.08% | 1.78 | Both | 507.5 | 2.03 | HRCU-A-CB (Split System: Heat Pump with Remote Outdoor Unit-Air-Source) | N/A
213779411 | Central Heat Pump | DAY & NIGHT | CVH837GKA** |  |  | EA*4X48L21A*+WALLCON | *80CTL1102120B* | 32400 |  |  | 17.5 | 8.5 | 32400 |  |  | 25000 | 77.16% | 2 | Both | 675 | 2.7 | HRCU-A-CB (Split System: Heat Pump with Remote Outdoor Unit-Air-Source) | N/A
211242893 | Central Heat Pump | HEIL | DLCURAH24ABK |  |  | EA*4X37L17A* | *80ESU0401712A* | 24400 |  |  | 17.5 | 8.5 | 25400 |  |  | 21800 | 85.83% | 1.82 | Both | 507.5 | 2.03 | HRCU-A-CB (Split System: Heat Pump with Remote Outdoor Unit-Air-Source) | N/A
213770631 | Central Heat Pump | DAY & NIGHT | CVH825GKA2* |  |  | EA*4X25L17A*+WALLCON | *95CSU0601716B* | 24200 |  |  | 16.5 | 8.1 | 21400 |  |  | 16700 | 78.04% | 2.02 | Both | 505 | 2.02 | HRCU-A-CB (Split System: Heat Pump with Remote Outdoor Unit-Air-Source) | N/A
213770651 | Central Heat Pump | DAY & NIGHT | CVH825GKA2* |  |  | EA*4X25L17A*+WALLCON | *97CMN0801714B* | 24200 |  |  | 16.5 | 8.1 | 21400 |  |  | 16700 | 78.04% | 2.02 | Both | 505 | 2.02 | HRCU-A-CB (Split System: Heat Pump with Remote Outdoor Unit-Air-Source) | N/A
212974091 | Central Heat Pump | TEMPSTAR | DLCURAH24AAK |  |  | EN(A,D)4X36L21** | *96VSN0802120B* | 24000 |  |  | 16 | 8.1 | 25000 |  |  | 23400 | 93.6% | 1.94 | Both | 500 | 2 | HRCU-A-CB (Split System: Heat Pump with Remote Outdoor Unit-Air-Source) | N/A
211226937 | Central Heat Pump | HEIL | DLCURAH36ABK |  |  | EA*4X37L21A* | *80ESU1002120A* | 36200 |  |  | 16 | 8.5 | 38500 |  |  | 34800 | 90.39% | 2.08 | Both | 755 | 3.02 | HRCU-A-CB (Split System: Heat Pump with Remote Outdoor Unit-Air-Source) | N/A
211227863 | Central Heat Pump | HEIL | DLCURAH36ABK |  |  | EA*4X42L24A* | *80VSL0702120A* | 35400 |  |  | 16 | 8.1 | 38500 |  |  | 35000 | 90.91% | 1.88 | Both | 737.5 | 2.95 | HRCU-A-CB (Split System: Heat Pump with Remote Outdoor Unit-Air-Source) | N/A
213780711 | Central Heat Pump | DAY & NIGHT | CVH837GKA2* |  |  | EA*4X36L17A*+WALLCON | *96CTN0601714B* | 31200 |  |  | 16.5 | 8.1 | 33400 |  |  | 24600 | 73.65% | 1.84 | Both | 650 | 2.6 | HRCU-A-CB (Split System: Heat Pump with Remote Outdoor Unit-Air-Source) | N/A
212984948 | Central Heat Pump | TEMPSTAR | DLCURAH36ABK |  |  | EA*4X48L21A* | *92MSN0802120A* | 35600 |  |  | 16.5 | 8.5 | 37800 |  |  | 34600 | 91.53% | 2.02 | Both | 742.5 | 2.97 | HRCU-A-CB (Split System: Heat Pump with Remote Outdoor Unit-Air-Source) | N/A
211230055 | Central Heat Pump | HEIL | DLCURAH36ABK |  |  | EN(A,D,W)4X48L21** | *80ESU1002120A* | 36200 |  |  | 16 | 8.1 | 38500 |  |  | 34800 | 90.39% | 2.02 | Both | 755 | 3.02 | HRCU-A-CB (Split System: Heat Pump with Remote Outdoor Unit-Air-Source) | N/A
212383455 | Central Heat Pump | TEMPSTAR | DLCURAH36ABK |  |  | EA*4X42L21A* | OLV112A16A | 35400 |  |  | 15.2 | 8.1 | 39500 |  |  | 35200 | 89.11% | 1.88 | Both | 737.5 | 2.95 | HRCU-A-CB (Split System: Heat Pump with Remote Outdoor Unit-Air-Source) | N/A
211227656 | Central Heat Pump | HEIL | DLCURAH36ABK |  |  | EA*4X42L21A* | *95ESU1002120A* | 35800 |  |  | 16 | 8.1 | 38500 |  |  | 35000 | 90.91% | 1.9 | Both | 745 | 2.98 | HRCU-A-CB (Split System: Heat Pump with Remote Outdoor Unit-Air-Source) | N/A
211239762 | Central Heat Pump | CARRIER | 38MURAQ24AB3* |  |  | CAP**3014AL* | 58S(B,C)*A070E14**12 | 24200 |  |  | 16.5 | 8.5 | 26400 |  |  | 23000 | 87.12% | 1.9 | Both | 505 | 2.02 | HRCU-A-CB (Split System: Heat Pump with Remote Outdoor Unit-Air-Source) | N/A
212981866 | Central Heat Pump | TEMPSTAR | DLCURAH18ABK |  |  | EA*4X30L17A* | *80MSU1002120A* | 17500 |  |  | 16 | 8.5 | 18100 |  |  | 18700 | 103.3% | 2.24 | Both | 365 | 1.46 | HRCU-A-CB (Split System: Heat Pump with Remote Outdoor Unit-Air-Source) | N/A
211239760 | Central Heat Pump | CARRIER | 38MURAQ24AB3* |  |  | CAP**3014AL* | 59SC2D060E14**12 | 23400 |  |  | 16.5 | 8.5 | 25800 |  |  | 24400 | 94.57% | 2.02 | Both | 487.5 | 1.95 | HRCU-A-CB (Split System: Heat Pump with Remote Outdoor Unit-Air-Source) | N/A
211239739 | Central Heat Pump | CARRIER | 38MURAQ24AB3* |  |  | CAP**2517AL* | 59SC2D080E17**16 | 25000 |  |  | 17.5 | 8.5 | 25600 |  |  | 21000 | 82.03% | 1.78 | Both | 520 | 2.08 | HRCU-A-CB (Split System: Heat Pump with Remote Outdoor Unit-Air-Source) | N/A
212969562 | Central Heat Pump | HEIL | DLCURAH18ABK |  |  | EN(A,D)4X18L14** | *80VSL0451412B* | 17400 |  |  | 16 | 8.5 | 18600 |  |  | 19700 | 105.9% | 2.38 | Both | 362.5 | 1.45 | HRCU-A-CB (Split System: Heat Pump with Remote Outdoor Unit-Air-Source) | N/A
212981878 | Central Heat Pump | TEMPSTAR | DLCURAH18ABK |  |  | EN(A,D)4X24L17** | *80MSU1002120A* | 17900 |  |  | 15.5 | 8.5 | 19000 |  |  | 19000 | 100% | 2.28 | Both | 372.5 | 1.49 | HRCU-A-CB (Split System: Heat Pump with Remote Outdoor Unit-Air-Source) | N/A
212979510 | Central Heat Pump | TEMPSTAR | DLCURAH24ABK |  |  | EA*4X37L21A* | *80MS(N,L)0702116A* | 24400 |  |  | 17 | 8.5 | 25200 |  |  | 24000 | 95.24% | 2 | Both | 507.5 | 2.03 | HRCU-A-CB (Split System: Heat Pump with Remote Outdoor Unit-Air-Source) | N/A
212982730 | Central Heat Pump | TEMPSTAR | DLCURAH24ABK |  |  | EN(A,D)4X36L21** | *80MSU0601716A* | 23600 |  |  | 17 | 8.5 | 25600 |  |  | 24000 | 93.75% | 2 | Both | 492.5 | 1.97 | HRCU-A-CB (Split System: Heat Pump with Remote Outdoor Unit-Air-Source) | N/A
211245020 | Central Heat Pump | HEIL | DLCURAH24ABK |  |  | EN(A,D,W)4X36L17** | *96VTN0801716A* | 24200 |  |  | 16.5 | 8.1 | 26200 |  |  | 23000 | 87.79% | 1.9 | Both | 505 | 2.02 | HRCU-A-CB (Split System: Heat Pump with Remote Outdoor Unit-Air-Source) | N/A
212981794 | Central Heat Pump | TEMPSTAR | DLCURAH24ABK |  |  | EN(A,D)4X30L17** | *80MSU1002120A* | 23800 |  |  | 16.5 | 8.5 | 26400 |  |  | 24000 | 90.91% | 1.98 | Both | 495 | 1.98 | HRCU-A-CB (Split System: Heat Pump with Remote Outdoor Unit-Air-Source) | N/A
211240591 | Central Heat Pump | HEIL | DLCURAH24ABK |  |  | EA*4X24L17A* | *96VTN0401410A* | 23400 |  |  | 15.5 | 8.5 | 26800 |  |  | 24800 | 92.54% | 2.04 | Both | 487.5 | 1.95 | HRCU-A-CB (Split System: Heat Pump with Remote Outdoor Unit-Air-Source) | N/A
211244584 | Central Heat Pump | HEIL | DLCURAH24ABK |  |  | EN(A,D)4X30L17** | *96VTN0801716A* | 24200 |  |  | 16.5 | 8.1 | 26200 |  |  | 23000 | 87.79% | 1.9 | Both | 505 | 2.02 | HRCU-A-CB (Split System: Heat Pump with Remote Outdoor Unit-Air-Source) | N/A
211242882 | Central Heat Pump | HEIL | DLCURAH24ABK |  |  | EA*4X37L17A* | *95ESU0601716A* | 24800 |  |  | 17 | 8.5 | 25600 |  |  | 21400 | 83.59% | 1.8 | Both | 517.5 | 2.07 | HRCU-A-CB (Split System: Heat Pump with Remote Outdoor Unit-Air-Source) | N/A
211245138 | Central Heat Pump | HEIL | DLCURAH24ABK |  |  | EN(A,D,W)4X36L17** | *80ES(N,L)0701712A* | 24400 |  |  | 16.5 | 8.1 | 26400 |  |  | 22600 | 85.61% | 1.88 | Both | 507.5 | 2.03 | HRCU-A-CB (Split System: Heat Pump with Remote Outdoor Unit-Air-Source) | N/A
213774661 | Central Heat Pump | DAY & NIGHT | CVH825GKA3* |  |  | EHD4X48AAL+WALLCON | *97CMN1002122B* | 24200 |  |  | 16 | 8.1 | 21200 |  |  | 16600 | 78.3% | 2.02 | Both | 505 | 2.02 | HRCU-A-CB (Split System: Heat Pump with Remote Outdoor Unit-Air-Source) | N/A
213774581 | Central Heat Pump | DAY & NIGHT | CVH825GKA3* |  |  | EHD4X48AAL+WALLCON | *80CTL0701716B* | 24200 |  |  | 16.5 | 8.1 | 21200 |  |  | 16600 | 78.3% | 2.02 | Both | 505 | 2.02 | HRCU-A-CB (Split System: Heat Pump with Remote Outdoor Unit-Air-Source) | N/A
213774631 | Central Heat Pump | DAY & NIGHT | CVH825GKA3* |  |  | EHD4X48AAL+WALLCON | *95CSU0601716B* | 24200 |  |  | 16 | 8.1 | 21400 |  |  | 16600 | 77.57% | 2.02 | Both | 505 | 2.02 | HRCU-A-CB (Split System: Heat Pump with Remote Outdoor Unit-Air-Source) | N/A
213774501 | Central Heat Pump | DAY & NIGHT | CVH825GKA3* |  |  | EHD4X42AAL+WALLCON | *97CMN1202422B* | 24200 |  |  | 16 | 8.1 | 21400 |  |  | 16600 | 77.57% | 2 | Both | 505 | 2.02 | HRCU-A-CB (Split System: Heat Pump with Remote Outdoor Unit-Air-Source) | N/A
211230950 | Central Heat Pump | CARRIER | 38MURAQ36AB3* |  |  | CAP**4821AL* | GG96VTAA60100C | 35800 |  |  | 16.5 | 8.5 | 37800 |  |  | 34600 | 91.53% | 2.04 | Both | 745 | 2.98 | HRCU-A-CB (Split System: Heat Pump with Remote Outdoor Unit-Air-Source) | N/A
211226885 | Central Heat Pump | HEIL | DLCURAH36ABK |  |  | EA*4X37L21A* | *80VSL0702120A* | 36200 |  |  | 16 | 8.5 | 38500 |  |  | 34800 | 90.39% | 2.06 | Both | 755 | 3.02 | HRCU-A-CB (Split System: Heat Pump with Remote Outdoor Unit-Air-Source) | N/A
211229974 | Central Heat Pump | HEIL | DLCURAH36ABK |  |  | EN(A,D,W)4X48L21** | *80ES(N,L)1102120A* | 36200 |  |  | 16.5 | 8.1 | 38500 |  |  | 34800 | 90.39% | 2.02 | Both | 755 | 3.02 | HRCU-A-CB (Split System: Heat Pump with Remote Outdoor Unit-Air-Source) | N/A
213781591 | Central Heat Pump | DAY & NIGHT | CVH837GKA2* |  |  | EA*4X61L21A*+WALLCON | *95CSU0601716B* | 33000 |  |  | 17.5 | 8.5 | 32200 |  |  | 25000 | 77.64% | 1.98 | Both | 687.5 | 2.75 | HRCU-A-CB (Split System: Heat Pump with Remote Outdoor Unit-Air-Source) | N/A
211230033 | Central Heat Pump | HEIL | DLCURAH36ABK |  |  | EN(A,D,W)4X48L21** | *80ESU0601716A | 35600 |  |  | 16.5 | 8.1 | 38500 |  |  | 34800 | 90.39% | 2 | Both | 742.5 | 2.97 | HRCU-A-CB (Split System: Heat Pump with Remote Outdoor Unit-Air-Source) | N/A
211227900 | Central Heat Pump | HEIL | DLCURAH36ABK |  |  | EA*4X42L24A* | *80ESU0802120A | 37000 |  |  | 15.5 | 8.5 | 40000 |  |  | 35200 | 88% | 1.96 | Both | 770 | 3.08 | HRCU-A-CB (Split System: Heat Pump with Remote Outdoor Unit-Air-Source) | N/A
212983879 | Central Heat Pump | TEMPSTAR | DLCURAH36ABK |  |  | EA*4X48L21A* | *92MSN0601714A* | 35600 |  |  | 16 | 8.5 | 37800 |  |  | 34800 | 92.06% | 2.02 | Both | 742.5 | 2.97 | HRCU-A-CB (Split System: Heat Pump with Remote Outdoor Unit-Air-Source) | N/A
212984958 | Central Heat Pump | TEMPSTAR | DLCURAH36ABK |  |  | EA*4X48L24A* | *92MSN0802120A* | 35800 |  |  | 16.5 | 8.5 | 37800 |  |  | 35400 | 93.65% | 1.8 | Both | 745 | 2.98 | HRCU-A-CB (Split System: Heat Pump with Remote Outdoor Unit-Air-Source) | N/A
212974421 | Central Heat Pump | TEMPSTAR | DLCURAH36ABK |  |  | EA*4X48L21A* | *96VSN1002120B* | 35800 |  |  | 16 | 8.5 | 37800 |  |  | 34800 | 92.06% | 2.02 | Both | 745 | 2.98 | HRCU-A-CB (Split System: Heat Pump with Remote Outdoor Unit-Air-Source) | N/A
213780681 | Central Heat Pump | DAY & NIGHT | CVH837GKA2* |  |  | EA*4X36L17A*+WALLCON | *95CSU0601716B* | 31400 |  |  | 17 | 8.1 | 33200 |  |  | 24400 | 73.49% | 1.84 | Both | 655 | 2.62 | HRCU-A-CB (Split System: Heat Pump with Remote Outdoor Unit-Air-Source) | N/A
211226926 | Central Heat Pump | HEIL | DLCURAH36ABK |  |  | EA*4X37L21A* | *80ESU0802120A | 37400 |  |  | 15.5 | 8.5 | 39000 |  |  | 35000 | 89.74% | 2.16 | Both | 780 | 3.12 | HRCU-A-CB (Split System: Heat Pump with Remote Outdoor Unit-Air-Source) | N/A
211230066 | Central Heat Pump | HEIL | DLCURAH36ABK |  |  | EN(A,D,W)4X48L21** | *80VTL0701716A* | 36000 |  |  | 16 | 8.1 | 38500 |  |  | 34800 | 90.39% | 2.02 | Both | 750 | 3 | HRCU-A-CB (Split System: Heat Pump with Remote Outdoor Unit-Air-Source) | N/A
212971881 | Central Heat Pump | HEIL | DLCURAH36ABK |  |  | EA*4X48L21A* | *80VTL0701716B* | 35600 |  |  | 16 | 8.5 | 37800 |  |  | 34800 | 92.06% | 2.02 | Both | 742.5 | 2.97 | HRCU-A-CB (Split System: Heat Pump with Remote Outdoor Unit-Air-Source) | N/A
211230044 | Central Heat Pump | HEIL | DLCURAH36ABK |  |  | EN(A,D,W)4X48L21** | *80ESU0802120A | 37400 |  |  | 15.5 | 8.5 | 39500 |  |  | 35000 | 88.61% | 2.1 | Both | 780 | 3.12 | HRCU-A-CB (Split System: Heat Pump with Remote Outdoor Unit-Air-Source) | N/A
213781921 | Central Heat Pump | DAY & NIGHT | CVH837GKA2* |  |  | EHD4X42AAL+WALLCON | *80CTL0901716B* | 32600 |  |  | 17 | 8.1 | 33000 |  |  | 24800 | 75.15% | 1.96 | Both | 680 | 2.72 | HRCU-A-CB (Split System: Heat Pump with Remote Outdoor Unit-Air-Source) | N/A
214075445 | Central Heat Pump | FRIEDRICH | RD17AZ24AJ3N |  |  | TCFZ2417MTANM | FR801V1004A17UH | 22600 |  |  | 17 | 9.5 | 22600 |  |  | 16800 | 74.34% | 2.1 | Both | 470 | 1.88 | HRCU-A-CB (Split System: Heat Pump with Remote Outdoor Unit-Air-Source) | Yes
214075510 | Central Heat Pump | FRIEDRICH | RD17AZ24AJ3N |  |  | TCFZ2417MTANM | FR802V0754A17UHN | 22600 |  |  | 18 | 9.5 | 22600 |  |  | 16800 | 74.34% | 2.1 | Both | 470 | 1.88 | HRCU-A-CB (Split System: Heat Pump with Remote Outdoor Unit-Air-Source) | Yes
214075528 | Central Heat Pump | FRIEDRICH | RD17AZ24AJ3N |  |  | TCFZ2417MTANM | FR962V0403A17M4 | 22600 |  |  | 17 | 9.5 | 22600 |  |  | 16900 | 74.78% | 2 | Both | 470 | 1.88 | HRCU-A-CB (Split System: Heat Pump with Remote Outdoor Unit-Air-Source) | Yes
213787635 | Central Heat Pump | DAY & NIGHT | DLCURAH30ABK |  |  | FTMA4B48L0C* |  | 31600 |  |  | 15.75 | 9 | 32400 |  |  | 25800 | 79.63% | 1.88 | Both | 657.5 | 2.63 | HRCU-A-CB (Split System: Heat Pump with Remote Outdoor Unit-Air-Source) | N/A
212980187 | Central Heat Pump | TEMPSTAR | DLCURAH30ABK |  |  | EA*4X36L21A* | *80MS(N,L)0902116A* | 29400 |  |  | 15.2 | 8.1 | 34000 |  |  | 28000 | 82.35% | 1.76 | Both | 612.5 | 2.45 | HRCU-A-CB (Split System: Heat Pump with Remote Outdoor Unit-Air-Source) | N/A
213770491 | Central Heat Pump | DAY & NIGHT | CVH825GKA2* |  |  | EA*4X24L17A*+WALLCON | *80CTL0451712B* | 23200 |  |  | 16 | 8.1 | 22000 |  |  | 16900 | 76.82% | 1.88 | Both | 482.5 | 1.93 | HRCU-A-CB (Split System: Heat Pump with Remote Outdoor Unit-Air-Source) | N/A
213772431 | Central Heat Pump | DAY & NIGHT | CVH825GKA2* |  |  | EHD4X48AAL+WALLCON | *80CTL0451712B* | 24200 |  |  | 16 | 8.1 | 21400 |  |  | 16700 | 78.04% | 2 | Both | 505 | 2.02 | HRCU-A-CB (Split System: Heat Pump with Remote Outdoor Unit-Air-Source) | N/A
213772411 | Central Heat Pump | DAY & NIGHT | CVH825GKA2* |  |  | EHD4X42AAL+WALLCON | *96CTN1002122B* | 24200 |  |  | 16 | 8.1 | 21400 |  |  | 16600 | 77.57% | 2 | Both | 505 | 2.02 | HRCU-A-CB (Split System: Heat Pump with Remote Outdoor Unit-Air-Source) | N/A
212986926 | Central Heat Pump | TEMPSTAR | DLCURAH24ABK |  |  | EA*4X37L17A* | *96MSN0601412A* | 24000 |  |  | 16.5 | 8.5 | 25200 |  |  | 25200 | 100% | 2.1 | Both | 500 | 2 | HRCU-A-CB (Split System: Heat Pump with Remote Outdoor Unit-Air-Source) | N/A
211241798 | Central Heat Pump | HEIL | DLCURAH24ABK |  |  | EA*4X30L17A* | OLV098A12* | 23200 |  |  | 16.5 | 8.5 | 25800 |  |  | 24400 | 94.57% | 2.02 | Both | 482.5 | 1.93 | HRCU-A-CB (Split System: Heat Pump with Remote Outdoor Unit-Air-Source) | N/A
212973551 | Central Heat Pump | TEMPSTAR | DLCURAH24ABK |  |  | EA*4X25L17A* | *96VSN0601412B* | 24000 |  |  | 17 | 8.5 | 25000 |  |  | 25000 | 100% | 2.08 | Both | 500 | 2 | HRCU-A-CB (Split System: Heat Pump with Remote Outdoor Unit-Air-Source) | N/A
211241816 | Central Heat Pump | HEIL | DLCURAH24ABK |  |  | EA*4X36L17A* | *80VSL0451412A* | 23400 |  |  | 16.5 | 8.5 | 25600 |  |  | 23600 | 92.19% | 1.96 | Both | 487.5 | 1.95 | HRCU-A-CB (Split System: Heat Pump with Remote Outdoor Unit-Air-Source) | N/A
212978640 | Central Heat Pump | TEMPSTAR | DLCURAH24ABK |  |  | EA*4X25L17A* | *80MS(N,L)0701712A* | 24400 |  |  | 17.5 | 8.5 | 25200 |  |  | 21600 | 85.71% | 1.82 | Both | 507.5 | 2.03 | HRCU-A-CB (Split System: Heat Pump with Remote Outdoor Unit-Air-Source) | N/A
213780441 | Central Heat Pump | DAY & NIGHT | CVH837GKA** |  |  | EHD4X60AAL+WALLCON | *96CTN1002122B* | 33000 |  |  | 17 | 8.1 | 32200 |  |  | 24800 | 77.02% | 2.02 | Both | 687.5 | 2.75 | HRCU-A-CB (Split System: Heat Pump with Remote Outdoor Unit-Air-Source) | N/A
212973531 | Central Heat Pump | TEMPSTAR | DLCURAH24ABK |  |  | EA*4X24L14A* | *96VSN0601412B* | 23200 |  |  | 16.5 | 8.5 | 26800 |  |  | 26800 | 100% | 2.28 | Both | 482.5 | 1.93 | HRCU-A-CB (Split System: Heat Pump with Remote Outdoor Unit-Air-Source) | N/A
212978662 | Central Heat Pump | TEMPSTAR | DLCURAH24ABK |  |  | EA*4X36L17A* | *80MS(N,L)0701712A* | 23600 |  |  | 17.5 | 8.5 | 26000 |  |  | 24200 | 93.08% | 2.02 | Both | 492.5 | 1.97 | HRCU-A-CB (Split System: Heat Pump with Remote Outdoor Unit-Air-Source) | N/A
211243136 | Central Heat Pump | HEIL | DLCURAH24ABK |  |  | EA*4X37L17A* | *92ESN0401712A* | 24200 |  |  | 16 | 8.1 | 25400 |  |  | 22000 | 86.61% | 1.82 | Both | 505 | 2.02 | HRCU-A-CB (Split System: Heat Pump with Remote Outdoor Unit-Air-Source) | N/A
212984131 | Central Heat Pump | TEMPSTAR | DLCURAH24ABK |  |  | EN(A,D)4X30L17** | *92MSN0601714A* | 23600 |  |  | 17 | 8.5 | 26400 |  |  | 24400 | 92.42% | 2.02 | Both | 492.5 | 1.97 | HRCU-A-CB (Split System: Heat Pump with Remote Outdoor Unit-Air-Source) | N/A
211241767 | Central Heat Pump | HEIL | DLCURAH24ABK |  |  | EA*4X30L17A* | *80ES(N,L)0701412A* | 24200 |  |  | 16.5 | 8.5 | 26400 |  |  | 22800 | 86.36% | 1.88 | Both | 505 | 2.02 | HRCU-A-CB (Split System: Heat Pump with Remote Outdoor Unit-Air-Source) | N/A
211245695 | Central Heat Pump | HEIL | DLCURAH24ABK |  |  | EN(A,D)4X36L21** | *92ESN1002120A* | 24800 |  |  | 16.5 | 8.5 | 26800 |  |  | 22200 | 82.84% | 1.84 | Both | 517.5 | 2.07 | HRCU-A-CB (Split System: Heat Pump with Remote Outdoor Unit-Air-Source) | N/A
211244678 | Central Heat Pump | HEIL | DLCURAH24ABK |  |  | EN(A,D)4X30L17** | *80ES(N,L)0451412A* | 24600 |  |  | 16 | 8.1 | 26600 |  |  | 22400 | 84.21% | 1.84 | Both | 512.5 | 2.05 | HRCU-A-CB (Split System: Heat Pump with Remote Outdoor Unit-Air-Source) | N/A
211239756 | Central Heat Pump | CARRIER | 38MURAQ24AB3* |  |  | CAP**3014AL* | 59TP6B040V14**10 | 23600 |  |  | 15.5 | 8.5 | 26200 |  |  | 23600 | 90.08% | 1.94 | Both | 492.5 | 1.97 | HRCU-A-CB (Split System: Heat Pump with Remote Outdoor Unit-Air-Source) | N/A
211239757 | Central Heat Pump | CARRIER | 38MURAQ24AB3* |  |  | CAP**3014AL* | 59TP6B060V14**12 | 23400 |  |  | 16.5 | 8.5 | 25800 |  |  | 24200 | 93.8% | 2 | Both | 487.5 | 1.95 | HRCU-A-CB (Split System: Heat Pump with Remote Outdoor Unit-Air-Source) | N/A
212985922 | Central Heat Pump | TEMPSTAR | DLCURAH18ABK |  |  | EA*4X30L14A* | *96MSN0261410A* | 17400 |  |  | 16 | 8.5 | 18000 |  |  | 18800 | 104.4% | 2.26 | Both | 362.5 | 1.45 | HRCU-A-CB (Split System: Heat Pump with Remote Outdoor Unit-Air-Source) | N/A
211259609 | Central Heat Pump | HEIL | DLCURAH18ABK |  |  | EA*4X19L17A* | *96VSN0601714A* | 18200 |  |  | 16 | 8.5 | 18200 |  |  | 17600 | 96.7% | 2.14 | Both | 380 | 1.52 | HRCU-A-CB (Split System: Heat Pump with Remote Outdoor Unit-Air-Source) | N/A
211259645 | Central Heat Pump | HEIL | DLCURAH18ABK |  |  | EA*4X19L17A* | *96VSN0601412A* | 18400 |  |  | 16 | 8.5 | 18400 |  |  | 17600 | 95.65% | 2.12 | Both | 382.5 | 1.53 | HRCU-A-CB (Split System: Heat Pump with Remote Outdoor Unit-Air-Source) | N/A
211260410 | Central Heat Pump | HEIL | DLCURAH18ABK |  |  | EA*4X24L17A* | *96VTN0401712A* | 17700 |  |  | 15.5 | 8.5 | 18700 |  |  | 19100 | 102.1% | 2.28 | Both | 370 | 1.48 | HRCU-A-CB (Split System: Heat Pump with Remote Outdoor Unit-Air-Source) | N/A
211261833 | Central Heat Pump | HEIL | DLCURAH18ABK |  |  | EA*4X30L17A* | *80VTL0701716A* | 17500 |  |  | 16.5 | 8.5 | 17900 |  |  | 18600 | 103.9% | 2.24 | Both | 365 | 1.46 | HRCU-A-CB (Split System: Heat Pump with Remote Outdoor Unit-Air-Source) | N/A
214075548 | Central Heat Pump | FRIEDRICH | RD17AZ24AJ3N |  |  | TCFZ2417MTANM | FR98MV0603A17UP | 22600 |  |  | 18 | 9.5 | 22600 |  |  | 16900 | 74.78% | 2 | Both | 470 | 1.88 | HRCU-A-CB (Split System: Heat Pump with Remote Outdoor Unit-Air-Source) | Yes
212974141 | Central Heat Pump | TEMPSTAR | DLCURAH30ABK |  |  | EA*4X37L21A* | *96VSN0802120B* | 30400 |  |  | 15.2 | 8.1 | 33400 |  |  | 27600 | 82.63% | 1.8 | Both | 632.5 | 2.53 | HRCU-A-CB (Split System: Heat Pump with Remote Outdoor Unit-Air-Source) | N/A
210597858 | Central Heat Pump | AIRQUEST | HVH825GKA2* |  |  | EA*4X42L21A*+WALLCON | *95CSU0601716A* | 23600 |  |  | 16.5 | 8.1 | 21400 |  |  | 16700 | 78.04% | 1.94 | Both | 492.5 | 1.97 | HRCU-A-CB (Split System: Heat Pump with Remote Outdoor Unit-Air-Source) | N/A
213867345 | Central Heat Pump | AMERICAN STANDARD | 4A6C7048A4 |  |  | 4TXCD010DS3+P0V0C000M50SC |  | 46500 |  |  | 17 | 8.1 | 46500 |  |  | 47000 | 101.1% | 3.6 | Both | 970 | 3.88 | HRCU-A-CB (Split System: Heat Pump with Remote Outdoor Unit-Air-Source) | N/A
211379897 | Central Heat Pump | YORK | HMH72B341 |  |  | XAHC48FBCN1 | TMLE120C16MP11 | 33000 |  |  | 17 | 8.5 | 31600 |  |  | 23200 | 73.42% | 2.04 | Both | 687.5 | 2.75 | HRCU-A-CB (Split System: Heat Pump with Remote Outdoor Unit-Air-Source) | N/A
211379929 | Central Heat Pump | YORK | HMH72B341 |  |  | XAHD48FXXN1+TXV | TM8E100C16MP11 | 32800 |  |  | 16.5 | 8.5 | 31600 |  |  | 23200 | 73.42% | 2.02 | Both | 682.5 | 2.73 | HRCU-A-CB (Split System: Heat Pump with Remote Outdoor Unit-Air-Source) | N/A
211379874 | Central Heat Pump | YORK | HMH72B341 |  |  | XAUC48FXXN1+TXV | YPLC080B12MP13 | 33000 |  |  | 16 | 8.1 | 32600 |  |  | 24000 | 73.62% | 2.02 | Both | 687.5 | 2.75 | HRCU-A-CB (Split System: Heat Pump with Remote Outdoor Unit-Air-Source) | N/A
211379904 | Central Heat Pump | YORK | HMH72B341 |  |  | XAFD48FXXN1+TXV | TMLE120C16MP11 | 33600 |  |  | 17 | 8.5 | 32400 |  |  | 23600 | 72.84% | 2.08 | Both | 700 | 2.8 | HRCU-A-CB (Split System: Heat Pump with Remote Outdoor Unit-Air-Source) | N/A
211379921 | Central Heat Pump | YORK | HMH72B341 |  |  | XAUC48FXXN1+TXV | TM8E120C16MP11 | 33600 |  |  | 17 | 8.5 | 32400 |  |  | 23600 | 72.84% | 2.08 | Both | 700 | 2.8 | HRCU-A-CB (Split System: Heat Pump with Remote Outdoor Unit-Air-Source) | N/A
211379957 | Central Heat Pump | YORK | HMH72B341 |  |  | XAFD48FBCN1 | TM8E100C16MP11 | 33600 |  |  | 17 | 8.5 | 32400 |  |  | 23600 | 72.84% | 2.08 | Both | 700 | 2.8 | HRCU-A-CB (Split System: Heat Pump with Remote Outdoor Unit-Air-Source) | N/A
211379573 | Central Heat Pump | YORK | HMH72B341 |  |  | XAFD48FXXN1+TXV | TM8Y100C16MP11 | 34000 |  |  | 17.5 | 8.5 | 33200 |  |  | 24400 | 73.49% | 2.08 | Both | 707.5 | 2.83 | HRCU-A-CB (Split System: Heat Pump with Remote Outdoor Unit-Air-Source) | N/A
213772461 | Central Heat Pump | DAY & NIGHT | CVH825GKA2* |  |  | EHD4X48AAL+WALLCON | *80CTL0901716B* | 24400 |  |  | 17 | 8.1 | 21200 |  |  | 16600 | 78.3% | 2.02 | Both | 507.5 | 2.03 | HRCU-A-CB (Split System: Heat Pump with Remote Outdoor Unit-Air-Source) | N/A
211230765 | Central Heat Pump | HEIL | DLCURAH36ABK |  |  | EN(A,D)4X48L24** | *96VTN1002120A* | 36600 |  |  | 15.5 | 8.1 | 39500 |  |  | 35000 | 88.61% | 2.04 | Both | 762.5 | 3.05 | HRCU-A-CB (Split System: Heat Pump with Remote Outdoor Unit-Air-Source) | N/A
211227724 | Central Heat Pump | HEIL | DLCURAH36ABK |  |  | EA*4X42L21A* | OLV098A12* | 35000 |  |  | 15.2 | 8.1 | 38500 |  |  | 35200 | 91.43% | 1.86 | Both | 730 | 2.92 | HRCU-A-CB (Split System: Heat Pump with Remote Outdoor Unit-Air-Source) | N/A
211227706 | Central Heat Pump | HEIL | DLCURAH36ABK |  |  | EA*4X42L21A* | *96VTN1002120A* | 35800 |  |  | 15.5 | 8.1 | 39500 |  |  | 35200 | 89.11% | 1.9 | Both | 745 | 2.98 | HRCU-A-CB (Split System: Heat Pump with Remote Outdoor Unit-Air-Source) | N/A
211230714 | Central Heat Pump | HEIL | DLCURAH36ABK |  |  | EN(A,D)4X48L24** | *96VSN1202422A* | 36000 |  |  | 16 | 8.1 | 38500 |  |  | 34800 | 90.39% | 2.02 | Both | 750 | 3 | HRCU-A-CB (Split System: Heat Pump with Remote Outdoor Unit-Air-Source) | N/A
213781671 | Central Heat Pump | DAY & NIGHT | CVH837GKA2* |  |  | EA*4X61L24A*+WALLCON | *80CTL1102120B* | 33200 |  |  | 18 | 8.5 | 32000 |  |  | 24800 | 77.5% | 2 | Both | 692.5 | 2.77 | HRCU-A-CB (Split System: Heat Pump with Remote Outdoor Unit-Air-Source) | N/A
212978486 | Central Heat Pump | TEMPSTAR | DLCURAH36ABK |  |  | EA*4X48L21A* | *80MS(N,L)0701712A* | 35400 |  |  | 16.5 | 8.1 | 37800 |  |  | 34600 | 91.53% | 2 | Both | 737.5 | 2.95 | HRCU-A-CB (Split System: Heat Pump with Remote Outdoor Unit-Air-Source) | N/A
211244637 | Central Heat Pump | HEIL | DLCURAH24ABK |  |  | EN(A,D)4X30L17** | *96VTN0401410A* | 23400 |  |  | 16 | 8.1 | 25800 |  |  | 24000 | 93.02% | 2 | Both | 487.5 | 1.95 | HRCU-A-CB (Split System: Heat Pump with Remote Outdoor Unit-Air-Source) | N/A
213780451 | Central Heat Pump | DAY & NIGHT | CVH837GKA** |  |  | EHD4X60AAL+WALLCON | *96CTN1202422B* | 33000 |  |  | 17 | 8.1 | 32200 |  |  | 24800 | 77.02% | 2.02 | Both | 687.5 | 2.75 | HRCU-A-CB (Split System: Heat Pump with Remote Outdoor Unit-Air-Source) | N/A
211244668 | Central Heat Pump | HEIL | DLCURAH24ABK |  |  | EN(A,D)4X30L17** | *96VTN0601714A* | 24000 |  |  | 16.5 | 8.1 | 26200 |  |  | 23200 | 88.55% | 1.92 | Both | 500 | 2 | HRCU-A-CB (Split System: Heat Pump with Remote Outdoor Unit-Air-Source) | N/A
211243147 | Central Heat Pump | HEIL | DLCURAH24ABK |  |  | EA*4X37L17A* | *80ES(N,L)0701412A* | 24800 |  |  | 17 | 8.5 | 25800 |  |  | 21400 | 82.95% | 1.8 | Both | 517.5 | 2.07 | HRCU-A-CB (Split System: Heat Pump with Remote Outdoor Unit-Air-Source) | N/A
211245706 | Central Heat Pump | HEIL | DLCURAH24ABK |  |  | EN(A,D)4X36L21** | *95ESN0601714A* | 24600 |  |  | 16 | 8.1 | 26600 |  |  | 22400 | 84.21% | 1.84 | Both | 512.5 | 2.05 | HRCU-A-CB (Split System: Heat Pump with Remote Outdoor Unit-Air-Source) | N/A
213779271 | Central Heat Pump | DAY & NIGHT | CVH837GKA** |  |  | EA*4X43L21A*+WALLCON | *80CTL0901716B* | 33000 |  |  | 17.5 | 8.5 | 32800 |  |  | 25200 | 76.83% | 2 | Both | 687.5 | 2.75 | HRCU-A-CB (Split System: Heat Pump with Remote Outdoor Unit-Air-Source) | N/A
211240601 | Central Heat Pump | HEIL | DLCURAH24ABK |  |  | EA*4X24L17A* | *96VTN0601412A* | 23200 |  |  | 16.5 | 8.5 | 26400 |  |  | 25600 | 96.97% | 2.14 | Both | 482.5 | 1.93 | HRCU-A-CB (Split System: Heat Pump with Remote Outdoor Unit-Air-Source) | N/A
212977644 | Central Heat Pump | TEMPSTAR | DLCURAH24ABK |  |  | EA*4X37L17A* | *80MS(N,L)0451412A* | 24200 |  |  | 17 | 8.5 | 25200 |  |  | 22000 | 87.3% | 1.84 | Both | 505 | 2.02 | HRCU-A-CB (Split System: Heat Pump with Remote Outdoor Unit-Air-Source) | N/A
212983138 | Central Heat Pump | TEMPSTAR | DLCURAH24ABK |  |  | EA*4X24L17A* | *92MSN0401712A* | 23200 |  |  | 15.5 | 8.5 | 27000 |  |  | 26600 | 98.52% | 2.24 | Both | 482.5 | 1.93 | HRCU-A-CB (Split System: Heat Pump with Remote Outdoor Unit-Air-Source) | N/A
211240746 | Central Heat Pump | HEIL | DLCURAH24ABK |  |  | EA*4X24L17A* | *92ESN0401712A* | 23400 |  |  | 15.5 | 8.5 | 26800 |  |  | 24800 | 92.54% | 2.04 | Both | 487.5 | 1.95 | HRCU-A-CB (Split System: Heat Pump with Remote Outdoor Unit-Air-Source) | N/A
213779481 | Central Heat Pump | DAY & NIGHT | CVH837GKA** |  |  | EA*4X48L21A*+WALLCON | *96CTN1002122B* | 32400 |  |  | 17.5 | 8.5 | 32600 |  |  | 25000 | 76.69% | 2 | Both | 675 | 2.7 | HRCU-A-CB (Split System: Heat Pump with Remote Outdoor Unit-Air-Source) | No
212977668 | Central Heat Pump | TEMPSTAR | DLCURAH24ABK |  |  | EN(A,D)4X24L17** | *80MS(N,L)0451412A* | 23200 |  |  | 16.5 | 8.5 | 26800 |  |  | 25000 | 93.28% | 2.08 | Both | 482.5 | 1.93 | HRCU-A-CB (Split System: Heat Pump with Remote Outdoor Unit-Air-Source) | N/A
212973561 | Central Heat Pump | TEMPSTAR | DLCURAH24ABK |  |  | EA*4X30L14A* | *96VSN0601412B* | 23400 |  |  | 16.5 | 8.5 | 26200 |  |  | 24800 | 94.66% | 2.06 | Both | 487.5 | 1.95 | HRCU-A-CB (Split System: Heat Pump with Remote Outdoor Unit-Air-Source) | N/A
211240702 | Central Heat Pump | HEIL | DLCURAH24ABK |  |  | EA*4X24L17A* | *92ESN0801716A* | 24000 |  |  | 17 | 8.5 | 26800 |  |  | 23800 | 88.81% | 1.96 | Both | 500 | 2 | HRCU-A-CB (Split System: Heat Pump with Remote Outdoor Unit-Air-Source) | N/A
211245184 | Central Heat Pump | HEIL | DLCURAH24ABK |  |  | EN(A,D,W)4X36L17** | *92ESN0801716A* | 24200 |  |  | 17 | 8.1 | 26200 |  |  | 22800 | 87.02% | 1.88 | Both | 505 | 2.02 | HRCU-A-CB (Split System: Heat Pump with Remote Outdoor Unit-Air-Source) | N/A
212982965 | Central Heat Pump | COMFORTMAKER | DLCURAH30ABK |  |  | EA*4X42L24A* | *80MSU0802120A* | 29600 |  |  | 15.5 | 8.5 | 33600 |  |  | 27400 | 81.55% | 1.78 | Both | 617.5 | 2.47 | HRCU-A-CB (Split System: Heat Pump with Remote Outdoor Unit-Air-Source) | N/A
212980927 | Central Heat Pump | COMFORTMAKER | DLCURAH30ABK |  |  | EA*4X42L21A* | *80MS(N,L)1102120A* | 30400 |  |  | 15.2 | 8.1 | 34400 |  |  | 27400 | 79.65% | 1.82 | Both | 632.5 | 2.53 | HRCU-A-CB (Split System: Heat Pump with Remote Outdoor Unit-Air-Source) | N/A
212979440 | Central Heat Pump | TEMPSTAR | DLCURAH30ABK |  |  | EA*4X37L21A* | *80MS(N,L)0702116A* | 30400 |  |  | 15.2 | 8.1 | 33400 |  |  | 27600 | 82.63% | 1.8 | Both | 632.5 | 2.53 | HRCU-A-CB (Split System: Heat Pump with Remote Outdoor Unit-Air-Source) | N/A
212980920 | Central Heat Pump | TEMPSTAR | DLCURAH30ABK |  |  | EA*4X37L21A* | *80MS(N,L)1102120A* | 30800 |  |  | 15.2 | 8.5 | 33400 |  |  | 26200 | 78.44% | 1.86 | Both | 642.5 | 2.57 | HRCU-A-CB (Split System: Heat Pump with Remote Outdoor Unit-Air-Source) | N/A
211241807 | Central Heat Pump | HEIL | DLCURAH24ABK |  |  | EA*4X30L17A* | OMV112K14A | 24000 |  |  | 16 | 8.5 | 26400 |  |  | 23000 | 87.12% | 1.9 | Both | 500 | 2 | HRCU-A-CB (Split System: Heat Pump with Remote Outdoor Unit-Air-Source) | N/A
212973571 | Central Heat Pump | TEMPSTAR | DLCURAH24ABK |  |  | EA*4X30L17A* | *96VSN0601412B* | 23400 |  |  | 16.5 | 8.5 | 26400 |  |  | 24000 | 90.91% | 2 | Both | 487.5 | 1.95 | HRCU-A-CB (Split System: Heat Pump with Remote Outdoor Unit-Air-Source) | N/A
212978651 | Central Heat Pump | TEMPSTAR | DLCURAH24ABK |  |  | EA*4X30L17A* | *80MS(N,L)0701712A* | 23400 |  |  | 17.5 | 8.5 | 26200 |  |  | 25000 | 95.42% | 2.1 | Both | 487.5 | 1.95 | HRCU-A-CB (Split System: Heat Pump with Remote Outdoor Unit-Air-Source) | N/A
212977656 | Central Heat Pump | TEMPSTAR | DLCURAH24ABK |  |  | EN(A,D)4X24L14** | *80MS(N,L)0451412A* | 23200 |  |  | 16.5 | 8.5 | 26800 |  |  | 25000 | 93.28% | 2.08 | Both | 482.5 | 1.93 | HRCU-A-CB (Split System: Heat Pump with Remote Outdoor Unit-Air-Source) | N/A
211243092 | Central Heat Pump | HEIL | DLCURAH24ABK |  |  | EA*4X37L17A* | *92ESN0801716A* | 24800 |  |  | 17 | 8.5 | 25600 |  |  | 21400 | 83.59% | 1.8 | Both | 517.5 | 2.07 | HRCU-A-CB (Split System: Heat Pump with Remote Outdoor Unit-Air-Source) | N/A
211244657 | Central Heat Pump | HEIL | DLCURAH24ABK |  |  | EN(A,D)4X30L17** | *95ESN0261410A* | 23400 |  |  | 16 | 8.1 | 25800 |  |  | 24200 | 93.8% | 2 | Both | 487.5 | 1.95 | HRCU-A-CB (Split System: Heat Pump with Remote Outdoor Unit-Air-Source) | N/A
212979500 | Central Heat Pump | TEMPSTAR | DLCURAH24ABK |  |  | EA*4X36L21A* | *80MS(N,L)0702116A* | 24000 |  |  | 17.5 | 8.5 | 26400 |  |  | 21200 | 80.3% | 1.8 | Both | 500 | 2 | HRCU-A-CB (Split System: Heat Pump with Remote Outdoor Unit-Air-Source) | N/A
211229950 | Central Heat Pump | HEIL | DLCURAH36ABK |  |  | EN(A,D,W)4X48L21** | *80ES(N,L)0902116A* | 36400 |  |  | 16 | 8.1 | 38500 |  |  | 34800 | 90.39% | 2.04 | Both | 757.5 | 3.03 | HRCU-A-CB (Split System: Heat Pump with Remote Outdoor Unit-Air-Source) | N/A
213781701 | Central Heat Pump | DAY & NIGHT | CVH837GKA2* |  |  | EA*4X61L24A*+WALLCON | *97CMN1202422B* | 33200 |  |  | 17.5 | 8.5 | 32000 |  |  | 24800 | 77.5% | 2 | Both | 692.5 | 2.77 | HRCU-A-CB (Split System: Heat Pump with Remote Outdoor Unit-Air-Source) | No
211230784 | Central Heat Pump | HEIL | DLCURAH36ABK |  |  | EN(A,D)4X48L24** | *96VTN1202422A* | 36200 |  |  | 16 | 8.1 | 38500 |  |  | 34800 | 90.39% | 2.02 | Both | 755 | 3.02 | HRCU-A-CB (Split System: Heat Pump with Remote Outdoor Unit-Air-Source) | N/A
211227962 | Central Heat Pump | HEIL | DLCURAH36ABK |  |  | EA*4X42L24A* | *92ESN0802120A* | 35200 |  |  | 16.5 | 8.1 | 38500 |  |  | 35000 | 90.91% | 1.88 | Both | 732.5 | 2.93 | HRCU-A-CB (Split System: Heat Pump with Remote Outdoor Unit-Air-Source) | N/A
211227881 | Central Heat Pump | HEIL | DLCURAH36ABK |  |  | EA*4X42L24A* | *80VSL0902420A* | 35200 |  |  | 16 | 8.1 | 38500 |  |  | 35000 | 90.91% | 1.88 | Both | 732.5 | 2.93 | HRCU-A-CB (Split System: Heat Pump with Remote Outdoor Unit-Air-Source) | N/A
211230755 | Central Heat Pump | HEIL | DLCURAH36ABK |  |  | EN(A,D)4X48L24** | *96VTN0802120A* | 35600 |  |  | 16 | 8.1 | 38500 |  |  | 34800 | 90.39% | 2 | Both | 742.5 | 2.97 | HRCU-A-CB (Split System: Heat Pump with Remote Outdoor Unit-Air-Source) | N/A
213774651 | Central Heat Pump | DAY & NIGHT | CVH825GKA3* |  |  | EHD4X48AAL+WALLCON | *97CMN0801714B* | 24200 |  |  | 16 | 8.1 | 21400 |  |  | 16600 | 77.57% | 2.02 | Both | 505 | 2.02 | HRCU-A-CB (Split System: Heat Pump with Remote Outdoor Unit-Air-Source) | N/A
213774102 | Central Heat Pump | KEEPRITE | CVH825GKA3* |  |  | EHD4X30AAL+WALLCON | *80CTL1102120B* | 23800 |  |  | 15.5 | 8.1 | 21800 |  |  | 16800 | 77.06% | 1.98 | Both | 495 | 1.98 | HRCU-A-CB (Split System: Heat Pump with Remote Outdoor Unit-Air-Source) | N/A
214571235 | Central Heat Pump | KEEPRITE | CVH825GKA3* |  |  | EN(A,D,W)4X48L21**+WALLCON | *95CSU1002122B* | 24200 |  |  | 17 | 8.1 | 21200 |  |  | 16600 | 78.3% | 2.02 | Both | 505 | 2.02 | HRCU-A-CB (Split System: Heat Pump with Remote Outdoor Unit-Air-Source) | N/A
211245173 | Central Heat Pump | HEIL | DLCURAH24ABK |  |  | EN(A,D,W)4X36L17** | *92ESN0601714A* | 24400 |  |  | 16.5 | 8.1 | 26400 |  |  | 22800 | 86.36% | 1.88 | Both | 507.5 | 2.03 | HRCU-A-CB (Split System: Heat Pump with Remote Outdoor Unit-Air-Source) | N/A
212981710 | Central Heat Pump | TEMPSTAR | DLCURAH24ABK |  |  | EA*4X25L17A* | *80MSU1002120A* | 24400 |  |  | 17 | 8.5 | 25200 |  |  | 21600 | 85.71% | 1.8 | Both | 507.5 | 2.03 | HRCU-A-CB (Split System: Heat Pump with Remote Outdoor Unit-Air-Source) | N/A
211240713 | Central Heat Pump | HEIL | DLCURAH24ABK |  |  | EA*4X24L17A* | *95ESN0601714A* | 24400 |  |  | 15.5 | 8.5 | 27200 |  |  | 23200 | 85.29% | 1.9 | Both | 507.5 | 2.03 | HRCU-A-CB (Split System: Heat Pump with Remote Outdoor Unit-Air-Source) | N/A
212980286 | Central Heat Pump | TEMPSTAR | DLCURAH24ABK |  |  | EN(A,D)4X36L21** | *80MS(N,L)0902116A* | 23800 |  |  | 17 | 8.5 | 26400 |  |  | 24000 | 90.91% | 2 | Both | 495 | 1.98 | HRCU-A-CB (Split System: Heat Pump with Remote Outdoor Unit-Air-Source) | N/A
211244690 | Central Heat Pump | HEIL | DLCURAH24ABK |  |  | EN(A,D)4X30L17** | *80ES(N,L)0451712A* | 24000 |  |  | 16.5 | 8.1 | 26200 |  |  | 23000 | 87.79% | 1.9 | Both | 500 | 2 | HRCU-A-CB (Split System: Heat Pump with Remote Outdoor Unit-Air-Source) | N/A
211243159 | Central Heat Pump | HEIL | DLCURAH24ABK |  |  | EA*4X37L17A* | *80ESU0601716A | 25400 |  |  | 16.5 | 8.5 | 26200 |  |  | 21000 | 80.15% | 1.76 | Both | 530 | 2.12 | HRCU-A-CB (Split System: Heat Pump with Remote Outdoor Unit-Air-Source) | N/A
212987818 | Central Heat Pump | TEMPSTAR | DLCURAH24ABK |  |  | EA*4X37L21A* | *96MSN0802120A* | 24200 |  |  | 17.5 | 8.5 | 25200 |  |  | 24200 | 96.03% | 2.02 | Both | 505 | 2.02 | HRCU-A-CB (Split System: Heat Pump with Remote Outdoor Unit-Air-Source) | N/A
211260512 | Central Heat Pump | HEIL | DLCURAH18ABK |  |  | EA*4X24L17A* | *95ESN0261410A* | 18000 |  |  | 15.5 | 8.5 | 19000 |  |  | 18900 | 99.47% | 2.26 | Both | 375 | 1.5 | HRCU-A-CB (Split System: Heat Pump with Remote Outdoor Unit-Air-Source) | N/A
211260595 | Central Heat Pump | HEIL | DLCURAH18ABK |  |  | EA*4X24L17A* | *92ESN0601714A* | 17700 |  |  | 16.5 | 8.5 | 18500 |  |  | 19100 | 103.2% | 2.3 | Both | 370 | 1.48 | HRCU-A-CB (Split System: Heat Pump with Remote Outdoor Unit-Air-Source) | N/A
212974675 | Central Heat Pump | TEMPSTAR | DLCURAH18ABK |  |  | EA*4X30L14A* | *96VTN0401410B* | 17300 |  |  | 16 | 8.1 | 17900 |  |  | 18700 | 104.5% | 2.24 | Both | 360 | 1.44 | HRCU-A-CB (Split System: Heat Pump with Remote Outdoor Unit-Air-Source) | N/A
211261983 | Central Heat Pump | HEIL | DLCURAH18ABK |  |  | EA*4X30L17A* | *96VTN0601714A* | 17800 |  |  | 16 | 8.5 | 18400 |  |  | 18500 | 100.5% | 2.22 | Both | 370 | 1.48 | HRCU-A-CB (Split System: Heat Pump with Remote Outdoor Unit-Air-Source) | N/A
211239750 | Central Heat Pump | CARRIER | 38MURAQ24AB3* |  |  | CAP**3014AL* | 59SP6A040V14**10 | 23600 |  |  | 15.5 | 8.5 | 26200 |  |  | 23600 | 90.08% | 1.94 | Both | 492.5 | 1.97 | HRCU-A-CB (Split System: Heat Pump with Remote Outdoor Unit-Air-Source) | N/A
212972668 | Central Heat Pump | HEIL | DLCURAH18ABK |  |  | EA*4X19L17A* | *96VSN0401410B* | 17700 |  |  | 16 | 8.1 | 17800 |  |  | 17900 | 100.6% | 2.16 | Both | 370 | 1.48 | HRCU-A-CB (Split System: Heat Pump with Remote Outdoor Unit-Air-Source) | N/A
212969592 | Central Heat Pump | HEIL | DLCURAH18ABK |  |  | EN(A,D)4X30L14** | *80VSL0451412B* | 17400 |  |  | 16.5 | 8.1 | 17900 |  |  | 18600 | 103.9% | 2.24 | Both | 362.5 | 1.45 | HRCU-A-CB (Split System: Heat Pump with Remote Outdoor Unit-Air-Source) | N/A
211241789 | Central Heat Pump | HEIL | DLCURAH24ABK |  |  | EA*4X30L17A* | OMV098J12* | 23600 |  |  | 16.5 | 8.5 | 26000 |  |  | 23800 | 91.54% | 1.98 | Both | 492.5 | 1.97 | HRCU-A-CB (Split System: Heat Pump with Remote Outdoor Unit-Air-Source) | N/A
212980264 | Central Heat Pump | TEMPSTAR | DLCURAH24ABK |  |  | EA*4X36L21A* | *80MS(N,L)0902116A* | 23400 |  |  | 17.5 | 8.5 | 26000 |  |  | 24400 | 93.85% | 2.04 | Both | 487.5 | 1.95 | HRCU-A-CB (Split System: Heat Pump with Remote Outdoor Unit-Air-Source) | N/A
212984083 | Central Heat Pump | TEMPSTAR | DLCURAH24ABK |  |  | EA*4X36L21A* | *92MSN0601714A* | 23800 |  |  | 17.5 | 8.5 | 26200 |  |  | 23600 | 90.08% | 1.96 | Both | 495 | 1.98 | HRCU-A-CB (Split System: Heat Pump with Remote Outdoor Unit-Air-Source) | N/A
212981016 | Central Heat Pump | TEMPSTAR | DLCURAH24ABK |  |  | EN(A,D)4X36L21** | *80MS(N,L)1102120A* | 23400 |  |  | 17 | 8.5 | 26200 |  |  | 24600 | 93.89% | 2.06 | Both | 487.5 | 1.95 | HRCU-A-CB (Split System: Heat Pump with Remote Outdoor Unit-Air-Source) | N/A
211243103 | Central Heat Pump | HEIL | DLCURAH24ABK |  |  | EA*4X37L17A* | *95ESN0601714A* | 25200 |  |  | 16 | 8.5 | 26200 |  |  | 21200 | 80.92% | 1.76 | Both | 525 | 2.1 | HRCU-A-CB (Split System: Heat Pump with Remote Outdoor Unit-Air-Source) | N/A
211243169 | Central Heat Pump | HEIL | DLCURAH24ABK |  |  | EA*4X37L17A* | OMV098J12* | 24200 |  |  | 16.5 | 8.5 | 25400 |  |  | 21800 | 85.83% | 1.82 | Both | 505 | 2.02 | HRCU-A-CB (Split System: Heat Pump with Remote Outdoor Unit-Air-Source) | N/A
214290126 | Central Heat Pump | YISO | YOHA2-36AA |  |  | YAHA1-24BA |  | 24000 |  |  | 20.5 | 9.5 | 24000 |  |  | 19600 | 81.67% | 2.1 | Both | 500 | 2 | HRCU-A-CB (Split System: Heat Pump with Remote Outdoor Unit-Air-Source) | Both
214066757 | Central Heat Pump | FRIEDRICH | RD17AZ36AJ3N |  |  | TCFZ3621MTANM | FR951V1005A21M4 | 34200 |  |  | 17 | 8.1 | 34200 |  |  | 29600 | 86.55% | 1.9 | Both | 712.5 | 2.85 | HRCU-A-CB (Split System: Heat Pump with Remote Outdoor Unit-Air-Source) | Yes
214066916 | Central Heat Pump | FRIEDRICH | RD17AZ36AJ3N |  |  | TCFZ3621MTANM | FR921V0855A21M4 | 34200 |  |  | 18 | 8.1 | 34200 |  |  | 29600 | 86.55% | 1.9 | Both | 712.5 | 2.85 | HRCU-A-CB (Split System: Heat Pump with Remote Outdoor Unit-Air-Source) | Yes
214066866 | Central Heat Pump | FRIEDRICH | RD17AZ36AJ3N |  |  | TCFZ3621MTANM | FR951V0603A17M4 | 34200 |  |  | 18 | 8.1 | 34200 |  |  | 29800 | 87.13% | 1.9 | Both | 712.5 | 2.85 | HRCU-A-CB (Split System: Heat Pump with Remote Outdoor Unit-Air-Source) | Yes
212974688 | Central Heat Pump | TEMPSTAR | DLCURAH18ABK |  |  | EA*4X30L17A* | *96VTN0401410B* | 17300 |  |  | 16 | 8.5 | 18100 |  |  | 18900 | 104.4% | 2.26 | Both | 360 | 1.44 | HRCU-A-CB (Split System: Heat Pump with Remote Outdoor Unit-Air-Source) | N/A
211262004 | Central Heat Pump | HEIL | DLCURAH18ABK |  |  | EA*4X30L17A* | *80ES(N,L)0451412A* | 18200 |  |  | 16.5 | 8.5 | 18700 |  |  | 18400 | 98.4% | 2.22 | Both | 380 | 1.52 | HRCU-A-CB (Split System: Heat Pump with Remote Outdoor Unit-Air-Source) | N/A
211260618 | Central Heat Pump | HEIL | DLCURAH18ABK |  |  | EA*4X24L17A* | *92ESN0401712A* | 17800 |  |  | 15.5 | 8.5 | 18800 |  |  | 19000 | 101.1% | 2.28 | Both | 370 | 1.48 | HRCU-A-CB (Split System: Heat Pump with Remote Outdoor Unit-Air-Source) | N/A
211260666 | Central Heat Pump | HEIL | DLCURAH18ABK |  |  | EA*4X24L17A* | OLV098A12* | 18000 |  |  | 15.5 | 8.5 | 19000 |  |  | 18900 | 99.47% | 2.26 | Both | 375 | 1.5 | HRCU-A-CB (Split System: Heat Pump with Remote Outdoor Unit-Air-Source) | N/A
211239769 | Central Heat Pump | CARRIER | 38MURAQ24AB3* |  |  | CAP**3017AL* | 59SP6A080V17**16 | 24200 |  |  | 16.5 | 8.5 | 26400 |  |  | 23000 | 87.12% | 1.9 | Both | 505 | 2.02 | HRCU-A-CB (Split System: Heat Pump with Remote Outdoor Unit-Air-Source) | N/A
211261769 | Central Heat Pump | HEIL | DLCURAH18ABK |  |  | EA*4X30L17A* | *80VTL0451412A* | 17800 |  |  | 16.5 | 8.5 | 18300 |  |  | 18500 | 101.1% | 2.22 | Both | 370 | 1.48 | HRCU-A-CB (Split System: Heat Pump with Remote Outdoor Unit-Air-Source) | N/A
212981890 | Central Heat Pump | TEMPSTAR | DLCURAH18ABK |  |  | EN(A,D)4X30L17** | *80MSU1002120A* | 17500 |  |  | 16 | 8.1 | 18200 |  |  | 18700 | 102.7% | 2.24 | Both | 365 | 1.46 | HRCU-A-CB (Split System: Heat Pump with Remote Outdoor Unit-Air-Source) | N/A
211259672 | Central Heat Pump | HEIL | DLCURAH18ABK |  |  | EA*4X19L17A* | *95ESU0401712A* | 18200 |  |  | 16.5 | 8.5 | 18100 |  |  | 17600 | 97.24% | 2.14 | Both | 380 | 1.52 | HRCU-A-CB (Split System: Heat Pump with Remote Outdoor Unit-Air-Source) | N/A
211239768 | Central Heat Pump | CARRIER | 38MURAQ24AB3* |  |  | CAP**3017AL* | 59SP6A060V14**12 | 23400 |  |  | 16.5 | 8.5 | 26000 |  |  | 24000 | 92.31% | 1.98 | Both | 487.5 | 1.95 | HRCU-A-CB (Split System: Heat Pump with Remote Outdoor Unit-Air-Source) | N/A
212981854 | Central Heat Pump | TEMPSTAR | DLCURAH18ABK |  |  | EA*4X25L17A* | *80MSU1002120A* | 17800 |  |  | 16 | 8.1 | 17800 |  |  | 17800 | 100% | 2.14 | Both | 370 | 1.48 | HRCU-A-CB (Split System: Heat Pump with Remote Outdoor Unit-Air-Source) | N/A
211261958 | Central Heat Pump | HEIL | DLCURAH18ABK |  |  | EA*4X30L17A* | *95ESN0261410A* | 18200 |  |  | 15.5 | 8.5 | 18800 |  |  | 18400 | 97.87% | 2.22 | Both | 380 | 1.52 | HRCU-A-CB (Split System: Heat Pump with Remote Outdoor Unit-Air-Source) | N/A
212986986 | Central Heat Pump | TEMPSTAR | DLCURAH18ABK |  |  | EA*4X19L17A* | *96MSN0601412A* | 17800 |  |  | 16.5 | 8.1 | 17800 |  |  | 19400 | 109% | 2.34 | Both | 370 | 1.48 | HRCU-A-CB (Split System: Heat Pump with Remote Outdoor Unit-Air-Source) | N/A
211239765 | Central Heat Pump | CARRIER | 38MURAQ24AB3* |  |  | CAP**3017AL* | 59SP6A060V17**14 | 23400 |  |  | 16.5 | 8.5 | 25800 |  |  | 24200 | 93.8% | 2.02 | Both | 487.5 | 1.95 | HRCU-A-CB (Split System: Heat Pump with Remote Outdoor Unit-Air-Source) | N/A
212969542 | Central Heat Pump | HEIL | DLCURAH18ABK |  |  | EA*4X25L17A* | *80VSL0451412B* | 18300 |  |  | 16.5 | 8.5 | 18100 |  |  | 17600 | 97.24% | 2.14 | Both | 382.5 | 1.53 | HRCU-A-CB (Split System: Heat Pump with Remote Outdoor Unit-Air-Source) | N/A
211239759 | Central Heat Pump | CARRIER | 38MURAQ24AB3* |  |  | CAP**3014AL* | 58S(B,C)*A045E14**12 | 24400 |  |  | 16 | 8.5 | 26600 |  |  | 22600 | 84.96% | 1.86 | Both | 507.5 | 2.03 | HRCU-A-CB (Split System: Heat Pump with Remote Outdoor Unit-Air-Source) | N/A
212972718 | Central Heat Pump | HEIL | DLCURAH18ABK |  |  | EA*4X30L17A* | *96VSN0401410B* | 17400 |  |  | 16 | 8.5 | 18000 |  |  | 18800 | 104.4% | 2.24 | Both | 362.5 | 1.45 | HRCU-A-CB (Split System: Heat Pump with Remote Outdoor Unit-Air-Source) | N/A
212986667 | Central Heat Pump | CARRIER | 38MURAQ18AB3* |  |  | CAP**2417AL* | 59SC6A040M17**12 | 17200 |  |  | 15.5 | 8.5 | 18300 |  |  | 19400 | 106% | 2.32 | Both | 357.5 | 1.43 | HRCU-A-CB (Split System: Heat Pump with Remote Outdoor Unit-Air-Source) | N/A
212989273 | Central Heat Pump | CARRIER | 38MURAQ18AB3* |  |  | CAP**2417AL* | 59SU5B060M17**16 | 17300 |  |  | 16.5 | 8.5 | 18200 |  |  | 19400 | 106.6% | 2.34 | Both | 360 | 1.44 | HRCU-A-CB (Split System: Heat Pump with Remote Outdoor Unit-Air-Source) | N/A
212973652 | Central Heat Pump | CARRIER | 38MURAQ18AB3* |  |  | CAP**1917AL* | 59SP6B080V17**16 | 17700 |  |  | 16.5 | 8.1 | 17700 |  |  | 17900 | 101.1% | 2.16 | Both | 370 | 1.48 | HRCU-A-CB (Split System: Heat Pump with Remote Outdoor Unit-Air-Source) | N/A
211239766 | Central Heat Pump | CARRIER | 38MURAQ24AB3* |  |  | CAP**3017AL* | 59SP6A040V14**10 | 23200 |  |  | 16 | 8.5 | 25800 |  |  | 24200 | 93.8% | 2.02 | Both | 482.5 | 1.93 | HRCU-A-CB (Split System: Heat Pump with Remote Outdoor Unit-Air-Source) | N/A
211239748 | Central Heat Pump | CARRIER | 38MURAQ24AB3* |  |  | CAP**2517AL* | OVMAAB042112 | 24800 |  |  | 16 | 8.5 | 25800 |  |  | 21200 | 82.17% | 1.76 | Both | 517.5 | 2.07 | HRCU-A-CB (Split System: Heat Pump with Remote Outdoor Unit-Air-Source) | N/A
211263328 | Central Heat Pump | HEIL | DLCURAH18ABK |  |  | EN(A,D)4X24L17** | *80ES(N,L)0451712A* | 18400 |  |  | 15.5 | 8.5 | 19400 |  |  | 18500 | 95.36% | 2.24 | Both | 382.5 | 1.53 | HRCU-A-CB (Split System: Heat Pump with Remote Outdoor Unit-Air-Source) | N/A
211259751 | Central Heat Pump | HEIL | DLCURAH18ABK |  |  | EA*4X19L17A* | *80VTL0451412A* | 18100 |  |  | 16.5 | 8.5 | 18000 |  |  | 17600 | 97.78% | 2.14 | Both | 377.5 | 1.51 | HRCU-A-CB (Split System: Heat Pump with Remote Outdoor Unit-Air-Source) | N/A
211262057 | Central Heat Pump | HEIL | DLCURAH18ABK |  |  | EA*4X30L17A* | *80ES(N,L)0701712A* | 18200 |  |  | 16.5 | 8.5 | 18700 |  |  | 18400 | 98.4% | 2.22 | Both | 380 | 1.52 | HRCU-A-CB (Split System: Heat Pump with Remote Outdoor Unit-Air-Source) | N/A
212985912 | Central Heat Pump | TEMPSTAR | DLCURAH18ABK |  |  | EA*4X25L17A* | *96MSN0261410A* | 17800 |  |  | 16.5 | 8.1 | 17700 |  |  | 18800 | 106.2% | 2.26 | Both | 370 | 1.48 | HRCU-A-CB (Split System: Heat Pump with Remote Outdoor Unit-Air-Source) | N/A
211261938 | Central Heat Pump | HEIL | DLCURAH18ABK |  |  | EA*4X30L17A* | *96VTN0601412A* | 18000 |  |  | 16 | 8.5 | 18600 |  |  | 18500 | 99.46% | 2.22 | Both | 375 | 1.5 | HRCU-A-CB (Split System: Heat Pump with Remote Outdoor Unit-Air-Source) | N/A
212969602 | Central Heat Pump | HEIL | DLCURAH18ABK |  |  | EN(A,D)4X30L17** | *80VSL0451412B* | 17400 |  |  | 16.5 | 8.1 | 17900 |  |  | 18600 | 103.9% | 2.24 | Both | 362.5 | 1.45 | HRCU-A-CB (Split System: Heat Pump with Remote Outdoor Unit-Air-Source) | N/A
213774531 | Central Heat Pump | DAY & NIGHT | CVH825GKA3* |  |  | EHD4X42AAL+WALLCON | *96CTN0801714B* | 24000 |  |  | 16 | 8.1 | 21400 |  |  | 16600 | 77.57% | 2 | Both | 500 | 2 | HRCU-A-CB (Split System: Heat Pump with Remote Outdoor Unit-Air-Source) | N/A
213774461 | Central Heat Pump | DAY & NIGHT | CVH825GKA3* |  |  | EHD4X42AAL+WALLCON | *95CSU0601716B* | 24000 |  |  | 16 | 8.1 | 21400 |  |  | 16700 | 78.04% | 2 | Both | 500 | 2 | HRCU-A-CB (Split System: Heat Pump with Remote Outdoor Unit-Air-Source) | N/A
210636944 | Central Heat Pump | AMERICAN STANDARD | 4A6V8X60A1 |  |  | TEM8A0D48V41+TDR |  | 52000 |  |  | 18 | 8.5 | 50500 |  |  | 38000 | 75.25% | 1.86 | Both | 1082.5 | 4.33 | HRCU-A-CB (Split System: Heat Pump with Remote Outdoor Unit-Air-Source) | Yes
213774611 | Central Heat Pump | DAY & NIGHT | CVH825GKA3* |  |  | EHD4X48AAL+WALLCON | *80CTL1102120B* | 24200 |  |  | 16 | 8.1 | 21200 |  |  | 16600 | 78.3% | 2.02 | Both | 505 | 2.02 | HRCU-A-CB (Split System: Heat Pump with Remote Outdoor Unit-Air-Source) | N/A
212980932 | Central Heat Pump | TEMPSTAR | DLCURAH30ABK |  |  | EA*4X42L21A* | *80MS(N,L)1102120A* | 30400 |  |  | 15.2 | 8.1 | 34400 |  |  | 27400 | 79.65% | 1.82 | Both | 632.5 | 2.53 | HRCU-A-CB (Split System: Heat Pump with Remote Outdoor Unit-Air-Source) | N/A
212983963 | Central Heat Pump | TEMPSTAR | DLCURAH30ABK |  |  | EA*4X43L21A* | *92MSN0601714A* | 30400 |  |  | 15.2 | 8.1 | 33400 |  |  | 26400 | 79.04% | 1.84 | Both | 632.5 | 2.53 | HRCU-A-CB (Split System: Heat Pump with Remote Outdoor Unit-Air-Source) | N/A
212980908 | Central Heat Pump | TEMPSTAR | DLCURAH30ABK |  |  | EA*4X36L21A* | *80MS(N,L)1102120A* | 30200 |  |  | 15.2 | 8.1 | 34400 |  |  | 27800 | 80.81% | 1.8 | Both | 630 | 2.52 | HRCU-A-CB (Split System: Heat Pump with Remote Outdoor Unit-Air-Source) | N/A
212980944 | Central Heat Pump | TEMPSTAR | DLCURAH30ABK |  |  | EA*4X42L24A* | *80MS(N,L)1102120A* | 30400 |  |  | 15.2 | 8.1 | 34400 |  |  | 27400 | 79.65% | 1.82 | Both | 632.5 | 2.53 | HRCU-A-CB (Split System: Heat Pump with Remote Outdoor Unit-Air-Source) | N/A
212982130 | Central Heat Pump | TEMPSTAR | DLCURAH30ABK |  |  | EA*4X36L21A* | *80MSU0401712A* | 29800 |  |  | 15.2 | 8.5 | 33800 |  |  | 27800 | 82.25% | 1.76 | Both | 620 | 2.48 | HRCU-A-CB (Split System: Heat Pump with Remote Outdoor Unit-Air-Source) | N/A
211243178 | Central Heat Pump | HEIL | DLCURAH24ABK |  |  | EA*4X37L17A* | OLV098A12* | 23800 |  |  | 16.5 | 8.1 | 25200 |  |  | 22200 | 88.1% | 1.84 | Both | 495 | 1.98 | HRCU-A-CB (Split System: Heat Pump with Remote Outdoor Unit-Air-Source) | N/A
211243022 | Central Heat Pump | HEIL | DLCURAH24ABK |  |  | EA*4X37L17A* | *80ES(N,L)0451412A* | 25200 |  |  | 16 | 8.5 | 26200 |  |  | 21000 | 80.15% | 1.76 | Both | 525 | 2.1 | HRCU-A-CB (Split System: Heat Pump with Remote Outdoor Unit-Air-Source) | N/A
211245162 | Central Heat Pump | HEIL | DLCURAH24ABK |  |  | EN(A,D,W)4X36L17** | *92ESN0601412A* | 23400 |  |  | 17 | 8.1 | 25800 |  |  | 24000 | 93.02% | 2 | Both | 487.5 | 1.95 | HRCU-A-CB (Split System: Heat Pump with Remote Outdoor Unit-Air-Source) | N/A
212984095 | Central Heat Pump | TEMPSTAR | DLCURAH24ABK |  |  | EA*4X37L17A* | *92MSN0601714A* | 24000 |  |  | 17 | 8.5 | 25600 |  |  | 22400 | 87.5% | 1.88 | Both | 500 | 2 | HRCU-A-CB (Split System: Heat Pump with Remote Outdoor Unit-Air-Source) | N/A
211244714 | Central Heat Pump | HEIL | DLCURAH24ABK |  |  | EN(A,D)4X30L17** | *80ES(N,L)0901714A* | 24600 |  |  | 16.5 | 8.1 | 26400 |  |  | 22600 | 85.61% | 1.86 | Both | 512.5 | 2.05 | HRCU-A-CB (Split System: Heat Pump with Remote Outdoor Unit-Air-Source) | N/A
211243187 | Central Heat Pump | HEIL | DLCURAH24ABK |  |  | EA*4X37L17A* | OMV112K14A | 24800 |  |  | 16 | 8.5 | 25800 |  |  | 21400 | 82.95% | 1.78 | Both | 517.5 | 2.07 | HRCU-A-CB (Split System: Heat Pump with Remote Outdoor Unit-Air-Source) | N/A
214075381 | Central Heat Pump | FRIEDRICH | RD17AZ60AJ3N |  |  | TCFZ6024STANM | FR962V1155A24M4 | 55500 |  |  | 18 | 8.1 | 54000 |  |  | 49000 | 90.74% | 1.75 | Both | 1157.5 | 4.63 | HRCU-A-CB (Split System: Heat Pump with Remote Outdoor Unit-Air-Source) | Yes
214075347 | Central Heat Pump | FRIEDRICH | RD17AZ60AJ3N |  |  | TCFZ6024STANM | FR951V1155A24M4 | 55500 |  |  | 18 | 8.1 | 54000 |  |  | 49000 | 90.74% | 1.75 | Both | 1157.5 | 4.63 | HRCU-A-CB (Split System: Heat Pump with Remote Outdoor Unit-Air-Source) | Yes
211230821 | Central Heat Pump | HEIL | DLCURAH36ABK |  |  | FEM4P42**AL |  | 37000 |  |  | 16 | 8.1 | 38500 |  |  | 34800 | 90.39% | 2 | Both | 770 | 3.08 | HRCU-A-CB (Split System: Heat Pump with Remote Outdoor Unit-Air-Source) | N/A
213781581 | Central Heat Pump | DAY & NIGHT | CVH837GKA2* |  |  | EA*4X61L21A*+WALLCON | *80CTL1102120B* | 33200 |  |  | 18 | 8.5 | 32000 |  |  | 24800 | 77.5% | 2 | Both | 692.5 | 2.77 | HRCU-A-CB (Split System: Heat Pump with Remote Outdoor Unit-Air-Source) | N/A
211226894 | Central Heat Pump | HEIL | DLCURAH36ABK |  |  | EA*4X37L21A* | *80VSL0902120A* | 36200 |  |  | 16 | 8.5 | 38500 |  |  | 34800 | 90.39% | 2.06 | Both | 755 | 3.02 | HRCU-A-CB (Split System: Heat Pump with Remote Outdoor Unit-Air-Source) | N/A
211227830 | Central Heat Pump | HEIL | DLCURAH36ABK |  |  | EA*4X42L24A* | *80ES(N,L)1102420A* | 35400 |  |  | 16.5 | 8.1 | 38500 |  |  | 35000 | 90.91% | 1.88 | Both | 737.5 | 2.95 | HRCU-A-CB (Split System: Heat Pump with Remote Outdoor Unit-Air-Source) | N/A
211227983 | Central Heat Pump | HEIL | DLCURAH36ABK |  |  | EA*4X42L24A* | *92ESN1002122A* | 36800 |  |  | 15.2 | 8.5 | 40000 |  |  | 35200 | 88% | 1.94 | Both | 767.5 | 3.07 | HRCU-A-CB (Split System: Heat Pump with Remote Outdoor Unit-Air-Source) | N/A
211227842 | Central Heat Pump | HEIL | DLCURAH36ABK |  |  | EA*4X42L24A* | *80ES(N,L)1352420A* | 35600 |  |  | 16 | 8.1 | 38500 |  |  | 35000 | 90.91% | 1.9 | Both | 742.5 | 2.97 | HRCU-A-CB (Split System: Heat Pump with Remote Outdoor Unit-Air-Source) | N/A
211230802 | Central Heat Pump | HEIL | DLCURAH36ABK |  |  | EN(A,D)4X48L24** | OLV154F20A | 37400 |  |  | 15.2 | 8.5 | 39500 |  |  | 35200 | 89.11% | 2.1 | Both | 780 | 3.12 | HRCU-A-CB (Split System: Heat Pump with Remote Outdoor Unit-Air-Source) | N/A
212978673 | Central Heat Pump | TEMPSTAR | DLCURAH24ABK |  |  | EA*4X36L21A* | *80MS(N,L)0701712A* | 23600 |  |  | 17.5 | 8.5 | 26000 |  |  | 24000 | 92.31% | 2 | Both | 492.5 | 1.97 | HRCU-A-CB (Split System: Heat Pump with Remote Outdoor Unit-Air-Source) | N/A
212977680 | Central Heat Pump | TEMPSTAR | DLCURAH24ABK |  |  | EN(A,D)4X30L14** | *80MS(N,L)0451412A* | 23600 |  |  | 17 | 8.1 | 26000 |  |  | 24000 | 92.31% | 2 | Both | 492.5 | 1.97 | HRCU-A-CB (Split System: Heat Pump with Remote Outdoor Unit-Air-Source) | N/A
212984155 | Central Heat Pump | TEMPSTAR | DLCURAH24ABK |  |  | EN(A,D)4X36L21** | *92MSN0601714A* | 23600 |  |  | 17 | 8.5 | 26400 |  |  | 24200 | 91.67% | 2.02 | Both | 492.5 | 1.97 | HRCU-A-CB (Split System: Heat Pump with Remote Outdoor Unit-Air-Source) | N/A
212978684 | Central Heat Pump | TEMPSTAR | DLCURAH24ABK |  |  | EA*4X37L17A* | *80MS(N,L)0701712A* | 24200 |  |  | 17.5 | 8.5 | 25200 |  |  | 22000 | 87.3% | 1.84 | Both | 505 | 2.02 | HRCU-A-CB (Split System: Heat Pump with Remote Outdoor Unit-Air-Source) | N/A
211240668 | Central Heat Pump | HEIL | DLCURAH24ABK |  |  | EA*4X24L17A* | *80ES(N,L)0901714A* | 24200 |  |  | 16.5 | 8.5 | 27000 |  |  | 23400 | 86.67% | 1.94 | Both | 505 | 2.02 | HRCU-A-CB (Split System: Heat Pump with Remote Outdoor Unit-Air-Source) | N/A
213779441 | Central Heat Pump | DAY & NIGHT | CVH837GKA** |  |  | EA*4X48L21A*+WALLCON | *97CMN0801714B* | 32200 |  |  | 17 | 8.1 | 32600 |  |  | 25200 | 77.3% | 1.96 | Both | 670 | 2.68 | HRCU-A-CB (Split System: Heat Pump with Remote Outdoor Unit-Air-Source) | N/A
212987806 | Central Heat Pump | TEMPSTAR | DLCURAH24ABK |  |  | EA*4X36L21A* | *96MSN0802120A* | 23800 |  |  | 17 | 8.5 | 26200 |  |  | 21600 | 82.44% | 1.82 | Both | 495 | 1.98 | HRCU-A-CB (Split System: Heat Pump with Remote Outdoor Unit-Air-Source) | N/A
211239774 | Central Heat Pump | CARRIER | 38MURAQ24AB3* |  |  | CAP**3017AL* | 58SP*A045V17**16 | 24200 |  |  | 16.5 | 8.5 | 26400 |  |  | 23000 | 87.12% | 1.9 | Both | 505 | 2.02 | HRCU-A-CB (Split System: Heat Pump with Remote Outdoor Unit-Air-Source) | N/A
211239763 | Central Heat Pump | CARRIER | 38MURAQ24AB3* |  |  | CAP**3017AL* | 58SP*A045V14**12 | 23400 |  |  | 16.5 | 8.5 | 25800 |  |  | 24400 | 94.57% | 2.02 | Both | 487.5 | 1.95 | HRCU-A-CB (Split System: Heat Pump with Remote Outdoor Unit-Air-Source) | N/A
211259633 | Central Heat Pump | HEIL | DLCURAH18ABK |  |  | EA*4X19L17A* | *96VSN0401712A* | 18200 |  |  | 15.5 | 8.5 | 18300 |  |  | 17600 | 96.17% | 2.12 | Both | 380 | 1.52 | HRCU-A-CB (Split System: Heat Pump with Remote Outdoor Unit-Air-Source) | N/A
211260656 | Central Heat Pump | HEIL | DLCURAH18ABK |  |  | EA*4X24L17A* | OMV098J12* | 18200 |  |  | 16 | 9 | 19200 |  |  | 18800 | 97.92% | 2.26 | Both | 380 | 1.52 | HRCU-A-CB (Split System: Heat Pump with Remote Outdoor Unit-Air-Source) | N/A
214573250 | Central Heat Pump | HEIL | HVH837GKA** |  |  | EHD4X60AAL+WALLCON | *80CTL0702120B* | 33000 |  |  | 17 | 8.5 | 32200 |  |  | 25000 | 77.64% | 2 | Both | 687.5 | 2.75 | HRCU-A-CB (Split System: Heat Pump with Remote Outdoor Unit-Air-Source) | N/A
212989237 | Central Heat Pump | CARRIER | 38MURAQ24AB3* |  |  | CNPV*3617AL* | 59SU5B060M17**16 | 23600 |  |  | 17 | 8.5 | 26400 |  |  | 24400 | 92.42% | 2.02 | Both | 492.5 | 1.97 | HRCU-A-CB (Split System: Heat Pump with Remote Outdoor Unit-Air-Source) | N/A
212985902 | Central Heat Pump | TEMPSTAR | DLCURAH18ABK |  |  | EA*4X24L17A* | *96MSN0261410A* | 17300 |  |  | 16 | 8.5 | 18200 |  |  | 17700 | 97.25% | 2.14 | Both | 360 | 1.44 | HRCU-A-CB (Split System: Heat Pump with Remote Outdoor Unit-Air-Source) | N/A
212987006 | Central Heat Pump | TEMPSTAR | DLCURAH18ABK |  |  | EA*4X24L17A* | *96MSN0601412A* | 17300 |  |  | 16 | 8.5 | 18200 |  |  | 17700 | 97.25% | 2.14 | Both | 360 | 1.44 | HRCU-A-CB (Split System: Heat Pump with Remote Outdoor Unit-Air-Source) | N/A
212982941 | Central Heat Pump | COMFORTMAKER | DLCURAH30ABK |  |  | EA*4X37L21A* | *80MSU0802120A* | 30600 |  |  | 15.2 | 8.1 | 33400 |  |  | 26200 | 78.44% | 1.86 | Both | 637.5 | 2.55 | HRCU-A-CB (Split System: Heat Pump with Remote Outdoor Unit-Air-Source) | N/A
212980183 | Central Heat Pump | COMFORTMAKER | DLCURAH30ABK |  |  | EA*4X36L21A* | *80MS(N,L)0902116A* | 29400 |  |  | 15.2 | 8.1 | 34000 |  |  | 28000 | 82.35% | 1.76 | Both | 612.5 | 2.45 | HRCU-A-CB (Split System: Heat Pump with Remote Outdoor Unit-Air-Source) | N/A
212982958 | Central Heat Pump | TEMPSTAR | DLCURAH30ABK |  |  | EA*4X42L21A* | *80MSU0802120A* | 29600 |  |  | 15.5 | 8.5 | 33600 |  |  | 27600 | 82.14% | 1.78 | Both | 617.5 | 2.47 | HRCU-A-CB (Split System: Heat Pump with Remote Outdoor Unit-Air-Source) | N/A
212981117 | Central Heat Pump | TEMPSTAR | DLCURAH30ABK |  |  | EA*4X42L24A* | *80MS(N,L)1102420A* | 30000 |  |  | 15.5 | 8.1 | 34200 |  |  | 28400 | 83.04% | 1.96 | Both | 625 | 2.5 | HRCU-A-CB (Split System: Heat Pump with Remote Outdoor Unit-Air-Source) | N/A
212982154 | Central Heat Pump | TEMPSTAR | DLCURAH30ABK |  |  | EA*4X37L21A* | *80MSU0401712A* | 30400 |  |  | 15.2 | 8.1 | 33400 |  |  | 26200 | 78.44% | 1.86 | Both | 632.5 | 2.53 | HRCU-A-CB (Split System: Heat Pump with Remote Outdoor Unit-Air-Source) | N/A
213829722 | Central Heat Pump | FRIEDRICH | FRP18AZ36AJVC |  |  | TCFZ3621MEAAM | FR801V0504A17UHU | 34200 |  |  | 19 | 8.5 | 34200 |  |  | 43500 | 127.2% | 2.2 | Both | 712.5 | 2.85 | HRCU-A-CB (Split System: Heat Pump with Remote Outdoor Unit-Air-Source) | No
210720658 | Central Heat Pump | BRYANT HEATING AND COOLING SYSTEMS | 284ANV036*0**B* |  |  | CAP**6121AL*+UI | 935CA66100C21*** | 34800 |  |  | 20 | 9 | 34400 |  |  | 25000 | 72.67% | 2.02 | Both | 725 | 2.9 | HRCU-A-CB (Split System: Heat Pump with Remote Outdoor Unit-Air-Source) | No
213770315 | Central Heat Pump | CARRIER | 25VNA448A*031* |  |  | CAP**6124AL*+UI | 59MN7C100C21**22 | 45500 |  |  | 21.5 | 9.5 | 46000 |  |  | 36200 | 78.7% | 2.36 | Both | 947.5 | 3.79 | HRCU-A-CB (Split System: Heat Pump with Remote Outdoor Unit-Air-Source) | Both
213770317 | Central Heat Pump | CARRIER | 25VNA448A*031* |  |  | CAP**6124AL*+UI | 59MN7C120C24**22 | 45500 |  |  | 21 | 9.5 | 46000 |  |  | 36400 | 79.13% | 2.36 | Both | 947.5 | 3.79 | HRCU-A-CB (Split System: Heat Pump with Remote Outdoor Unit-Air-Source) | Both
213770331 | Central Heat Pump | CARRIER | 25VNA448A*031* |  |  | CSPH*4812AL*+UI | 58TN*B135C24**22 | 44500 |  |  | 20.5 | 9 | 46500 |  |  | 36400 | 78.28% | 2.24 | Both | 927.5 | 3.71 | HRCU-A-CB (Split System: Heat Pump with Remote Outdoor Unit-Air-Source) | Both
211206951 | Central Heat Pump | LUXAIRE | HL20B4821 |  |  | XAMC48HE3N1+CC | TM8V120C20MP12 | 43500 |  |  | 19 | 9 | 44500 |  |  | 36200 | 81.35% | 2.14 | Both | 907.5 | 3.63 | HRCU-A-CB (Split System: Heat Pump with Remote Outdoor Unit-Air-Source) | No
213770329 | Central Heat Pump | CARRIER | 25VNA448A*031* |  |  | CSPH*4812AL*+UI | 58TN*B110C21**20 | 44500 |  |  | 20.5 | 9 | 46500 |  |  | 36400 | 78.28% | 2.22 | Both | 927.5 | 3.71 | HRCU-A-CB (Split System: Heat Pump with Remote Outdoor Unit-Air-Source) | N/A
213075994 | Central Heat Pump | CARRIER | 38MURAQ36AB3* |  |  | CNPV*4824AL* | 59SU5B100M21**20 | 36200 |  |  | 16.5 | 8.1 | 38500 |  |  | 35000 | 90.91% | 2.02 | Both | 755 | 3.02 | HRCU-A-CB (Split System: Heat Pump with Remote Outdoor Unit-Air-Source) | N/A
213075982 | Central Heat Pump | CARRIER | 38MURAQ36AB3* |  |  | CNPV*4821AL* | 59SU5B100M21**20 | 36200 |  |  | 16.5 | 8.1 | 38500 |  |  | 35000 | 90.91% | 2.02 | Both | 755 | 3.02 | HRCU-A-CB (Split System: Heat Pump with Remote Outdoor Unit-Air-Source) | N/A
212985008 | Central Heat Pump | TEMPSTAR | DLCURAH30ABK |  |  | EA*4X43L21A* | *92MSN0802120A* | 30600 |  |  | 15.5 | 8.5 | 33400 |  |  | 28200 | 84.43% | 1.76 | Both | 637.5 | 2.55 | HRCU-A-CB (Split System: Heat Pump with Remote Outdoor Unit-Air-Source) | N/A
214573270 | Central Heat Pump | HEIL | HVH837GKA** |  |  | EHD4X60AAL+WALLCON | *95CSU1002122B* | 33000 |  |  | 18 | 8.5 | 32000 |  |  | 24800 | 77.5% | 2.02 | Both | 687.5 | 2.75 | HRCU-A-CB (Split System: Heat Pump with Remote Outdoor Unit-Air-Source) | N/A
214572700 | Central Heat Pump | HEIL | HVH837GKA** |  |  | EA*4X42L24A*+WALLCON | *96CTN0802120B* | 31800 |  |  | 17.5 | 8.5 | 32800 |  |  | 24400 | 74.39% | 1.9 | Both | 662.5 | 2.65 | HRCU-A-CB (Split System: Heat Pump with Remote Outdoor Unit-Air-Source) | N/A
211262080 | Central Heat Pump | HEIL | DLCURAH18ABK |  |  | EA*4X30L17A* | *92ESN0601412A* | 18300 |  |  | 16.5 | 8.5 | 18800 |  |  | 18400 | 97.87% | 2.22 | Both | 382.5 | 1.53 | HRCU-A-CB (Split System: Heat Pump with Remote Outdoor Unit-Air-Source) | N/A
214239615 | Central Heat Pump | HEIL | HVH837GKA** |  |  | EN(A,D)4X36L21**+WALLCON | *96CTN0801714B* | 31200 |  |  | 16.5 | 8.1 | 33400 |  |  | 24200 | 72.46% | 1.82 | Both | 650 | 2.6 | HRCU-A-CB (Split System: Heat Pump with Remote Outdoor Unit-Air-Source) | N/A
211239777 | Central Heat Pump | CARRIER | 38MURAQ24AB3* |  |  | CAP**3017AL* | 58SU*A040E17**12 | 24000 |  |  | 17 | 8.5 | 26000 |  |  | 23200 | 89.23% | 1.94 | Both | 500 | 2 | HRCU-A-CB (Split System: Heat Pump with Remote Outdoor Unit-Air-Source) | N/A
211259711 | Central Heat Pump | HEIL | DLCURAH18ABK |  |  | EA*4X19L17A* | *80VSL0451716A* | 18100 |  |  | 16 | 8.5 | 18100 |  |  | 17700 | 97.79% | 2.14 | Both | 377.5 | 1.51 | HRCU-A-CB (Split System: Heat Pump with Remote Outdoor Unit-Air-Source) | N/A
211262031 | Central Heat Pump | HEIL | DLCURAH18ABK |  |  | EA*4X30L17A* | *80ES(N,L)0451712A* | 18000 |  |  | 16 | 8.5 | 18500 |  |  | 18500 | 100% | 2.22 | Both | 375 | 1.5 | HRCU-A-CB (Split System: Heat Pump with Remote Outdoor Unit-Air-Source) | N/A
212987026 | Central Heat Pump | TEMPSTAR | DLCURAH18ABK |  |  | EA*4X30L14A* | *96MSN0601412A* | 17400 |  |  | 16 | 8.5 | 18000 |  |  | 18700 | 103.9% | 2.26 | Both | 362.5 | 1.45 | HRCU-A-CB (Split System: Heat Pump with Remote Outdoor Unit-Air-Source) | N/A
211379621 | Central Heat Pump | YORK | HMH72B341 |  |  | XAHC48FXXN1+TXV | TM8V100C20MP12 | 33800 |  |  | 16.5 | 8.5 | 32400 |  |  | 23800 | 73.46% | 2.06 | Both | 705 | 2.82 | HRCU-A-CB (Split System: Heat Pump with Remote Outdoor Unit-Air-Source) | N/A
211379871 | Central Heat Pump | YORK | HMH72B341 |  |  | XAFC48FBCN1 | YPLC080B12MP13 | 33000 |  |  | 16 | 8.1 | 32600 |  |  | 24000 | 73.62% | 2.02 | Both | 687.5 | 2.75 | HRCU-A-CB (Split System: Heat Pump with Remote Outdoor Unit-Air-Source) | N/A
211379907 | Central Heat Pump | YORK | HMH72B341 |  |  | XAFD48FBCN1 | TM8E120C16MP11 | 33600 |  |  | 17 | 8.5 | 32400 |  |  | 23600 | 72.84% | 2.08 | Both | 700 | 2.8 | HRCU-A-CB (Split System: Heat Pump with Remote Outdoor Unit-Air-Source) | N/A
211379932 | Central Heat Pump | YORK | HMH72B341 |  |  | XAHD48FXXN1+TXV | TMLE100C16MP11 | 32800 |  |  | 16.5 | 8.5 | 31600 |  |  | 23200 | 73.42% | 2.02 | Both | 682.5 | 2.73 | HRCU-A-CB (Split System: Heat Pump with Remote Outdoor Unit-Air-Source) | N/A
211379966 | Central Heat Pump | YORK | HMH72B341 |  |  | XAFC48FXXN1+TXV | TMLE100C16MP11 | 33600 |  |  | 17 | 8.5 | 32400 |  |  | 23600 | 72.84% | 2.06 | Both | 700 | 2.8 | HRCU-A-CB (Split System: Heat Pump with Remote Outdoor Unit-Air-Source) | N/A
211379161 | Central Heat Pump | YORK | HMH72B341 |  |  | XAUC48FXXN1+TXV | TM9V100C20MP12 | 34000 |  |  | 16.5 | 8.5 | 33000 |  |  | 24200 | 73.33% | 2.1 | Both | 707.5 | 2.83 | HRCU-A-CB (Split System: Heat Pump with Remote Outdoor Unit-Air-Source) | N/A
212982166 | Central Heat Pump | TEMPSTAR | DLCURAH30ABK |  |  | EA*4X42L21A* | *80MSU0401712A* | 30000 |  |  | 15.2 | 8.5 | 33800 |  |  | 27400 | 81.07% | 1.78 | Both | 625 | 2.5 | HRCU-A-CB (Split System: Heat Pump with Remote Outdoor Unit-Air-Source) | N/A
212978530 | Central Heat Pump | TEMPSTAR | DLCURAH30ABK |  |  | EA*4X37L17A* | *80MS(N,L)0701712A* | 30200 |  |  | 15.2 | 8.1 | 33800 |  |  | 27000 | 79.88% | 1.82 | Both | 630 | 2.52 | HRCU-A-CB (Split System: Heat Pump with Remote Outdoor Unit-Air-Source) | N/A
213076030 | Central Heat Pump | CARRIER | 38MURAQ30AB3* |  |  | CAP**4221AL* | 59SU5B100M21**20 | 29800 |  |  | 15.2 | 8.1 | 38500 |  |  | 27600 | 71.69% | 1.78 | Both | 620 | 2.48 | HRCU-A-CB (Split System: Heat Pump with Remote Outdoor Unit-Air-Source) | N/A
213774601 | Central Heat Pump | DAY & NIGHT | CVH825GKA3* |  |  | EHD4X48AAL+WALLCON | *80CTL0902120B* | 24200 |  |  | 16 | 8.1 | 21200 |  |  | 16600 | 78.3% | 2.02 | Both | 505 | 2.02 | HRCU-A-CB (Split System: Heat Pump with Remote Outdoor Unit-Air-Source) | N/A
214573290 | Central Heat Pump | HEIL | HVH837GKA** |  |  | EHD4X60AAL+WALLCON | *97CMN0802120B* | 33000 |  |  | 17 | 8.5 | 32200 |  |  | 24800 | 77.02% | 2 | Both | 687.5 | 2.75 | HRCU-A-CB (Split System: Heat Pump with Remote Outdoor Unit-Air-Source) | N/A
211239753 | Central Heat Pump | CARRIER | 38MURAQ24AB3* |  |  | CAP**3014AL* | 58TP*A070V14**12 | 24200 |  |  | 16.5 | 8.5 | 26400 |  |  | 23000 | 87.12% | 1.9 | Both | 505 | 2.02 | HRCU-A-CB (Split System: Heat Pump with Remote Outdoor Unit-Air-Source) | N/A
211260582 | Central Heat Pump | HEIL | DLCURAH18ABK |  |  | EA*4X24L17A* | *92ESN0601412A* | 18100 |  |  | 16 | 9 | 19000 |  |  | 18800 | 98.95% | 2.28 | Both | 377.5 | 1.51 | HRCU-A-CB (Split System: Heat Pump with Remote Outdoor Unit-Air-Source) | N/A
212986996 | Central Heat Pump | TEMPSTAR | DLCURAH18ABK |  |  | EA*4X24L14A* | *96MSN0601412A* | 17300 |  |  | 16 | 8.5 | 18200 |  |  | 19400 | 106.6% | 2.34 | Both | 360 | 1.44 | HRCU-A-CB (Split System: Heat Pump with Remote Outdoor Unit-Air-Source) | N/A
212975650 | Central Heat Pump | CARRIER | 38MURAQ24AB3* |  |  | CAP**2517AL* | 59TP6C060V14**12 | 24000 |  |  | 17 | 8.5 | 25000 |  |  | 21800 | 87.2% | 1.82 | Both | 500 | 2 | HRCU-A-CB (Split System: Heat Pump with Remote Outdoor Unit-Air-Source) | N/A
211260630 | Central Heat Pump | HEIL | DLCURAH18ABK |  |  | EA*4X24L17A* | *80ES(N,L)0701412A* | 17600 |  |  | 16 | 8.5 | 18400 |  |  | 19100 | 103.8% | 2.3 | Both | 367.5 | 1.47 | HRCU-A-CB (Split System: Heat Pump with Remote Outdoor Unit-Air-Source) | N/A
211239770 | Central Heat Pump | CARRIER | 38MURAQ24AB3* |  |  | CAP**3017AL* | 59SU5A040E17**12 | 23600 |  |  | 16.5 | 8.5 | 26000 |  |  | 23800 | 91.54% | 1.98 | Both | 492.5 | 1.97 | HRCU-A-CB (Split System: Heat Pump with Remote Outdoor Unit-Air-Source) | N/A
214571170 | Central Heat Pump | HEIL | HVH825GKA3* |  |  | EN(A,D,W)4X42L21**+WALLCON | *95CSU1002122B* | 23800 |  |  | 16.5 | 8.1 | 21400 |  |  | 16600 | 77.57% | 1.96 | Both | 495 | 1.98 | HRCU-A-CB (Split System: Heat Pump with Remote Outdoor Unit-Air-Source) | N/A
212986679 | Central Heat Pump | CARRIER | 38MURAQ18AB3* |  |  | CAP**2517AL* | 59SC6A040M17**12 | 17700 |  |  | 15.5 | 8.1 | 17700 |  |  | 17800 | 100.6% | 2.14 | Both | 370 | 1.48 | HRCU-A-CB (Split System: Heat Pump with Remote Outdoor Unit-Air-Source) | N/A
212973042 | Central Heat Pump | CARRIER | 38MURAQ18AB3* |  |  | CAP**3017AL* | 59SP6B040V17**12 | 17400 |  |  | 16 | 8.5 | 18000 |  |  | 18800 | 104.4% | 2.24 | Both | 362.5 | 1.45 | HRCU-A-CB (Split System: Heat Pump with Remote Outdoor Unit-Air-Source) | N/A
212986655 | Central Heat Pump | CARRIER | 38MURAQ18AB3* |  |  | CAP**1917AL* | 59SC6A040M17**12 | 17600 |  |  | 15.5 | 8.1 | 17800 |  |  | 17900 | 100.6% | 2.14 | Both | 367.5 | 1.47 | HRCU-A-CB (Split System: Heat Pump with Remote Outdoor Unit-Air-Source) | N/A
214574470 | Central Heat Pump | HEIL | HVH837GKA2* |  |  | EN(A,D)4X36L21**+WALLCON | *95CSU1002122B* | 31400 |  |  | 17 | 8.1 | 33000 |  |  | 24000 | 72.73% | 1.84 | Both | 655 | 2.62 | HRCU-A-CB (Split System: Heat Pump with Remote Outdoor Unit-Air-Source) | N/A
211245217 | Central Heat Pump | HEIL | DLCURAH24ABK |  |  | EN(A,D,W)4X36L17** | *92ESN0401410A* | 24000 |  |  | 15.2 | 8.1 | 26600 |  |  | 22800 | 85.71% | 1.86 | Both | 500 | 2 | HRCU-A-CB (Split System: Heat Pump with Remote Outdoor Unit-Air-Source) | N/A
214574450 | Central Heat Pump | HEIL | HVH837GKA2* |  |  | EN(A,D)4X36L21**+WALLCON | *80CTL0702120B* | 31400 |  |  | 17 | 8.1 | 33200 |  |  | 24200 | 72.89% | 1.82 | Both | 655 | 2.62 | HRCU-A-CB (Split System: Heat Pump with Remote Outdoor Unit-Air-Source) | N/A
212987373 | Central Heat Pump | TEMPSTAR | DLCURAH24ABK |  |  | EA*4X24L17A* | *96MSN0801716A* | 23400 |  |  | 16.5 | 8.5 | 27000 |  |  | 26000 | 96.3% | 2.16 | Both | 487.5 | 1.95 | HRCU-A-CB (Split System: Heat Pump with Remote Outdoor Unit-Air-Source) | N/A
212977704 | Central Heat Pump | TEMPSTAR | DLCURAH24ABK |  |  | EN(A,D,W)4X36L17** | *80MS(N,L)0451412A* | 23600 |  |  | 17 | 8.5 | 26400 |  |  | 24200 | 91.67% | 2 | Both | 492.5 | 1.97 | HRCU-A-CB (Split System: Heat Pump with Remote Outdoor Unit-Air-Source) | N/A
211241852 | Central Heat Pump | HEIL | DLCURAH24ABK |  |  | EA*4X36L17A* | *96VSN0401712A* | 23400 |  |  | 16 | 8.5 | 25800 |  |  | 23600 | 91.47% | 1.96 | Both | 487.5 | 1.95 | HRCU-A-CB (Split System: Heat Pump with Remote Outdoor Unit-Air-Source) | N/A
211241870 | Central Heat Pump | HEIL | DLCURAH24ABK |  |  | EA*4X36L17A* | *96VSN0801716A* | 24200 |  |  | 16.5 | 8.5 | 26200 |  |  | 22600 | 86.26% | 1.86 | Both | 505 | 2.02 | HRCU-A-CB (Split System: Heat Pump with Remote Outdoor Unit-Air-Source) | N/A
214075493 | Central Heat Pump | FRIEDRICH | RD17AZ24AJ3N |  |  | TCFZ2417MTANM | FR97MV0603A17DH | 22600 |  |  | 18 | 9.5 | 22600 |  |  | 16900 | 74.78% | 2 | Both | 470 | 1.88 | HRCU-A-CB (Split System: Heat Pump with Remote Outdoor Unit-Air-Source) | Yes
214572740 | Central Heat Pump | HEIL | HVH837GKA** |  |  | EA*4X43L21A*+WALLCON | *97CMN0602120B* | 32800 |  |  | 17 | 8.5 | 33000 |  |  | 25400 | 76.97% | 1.98 | Both | 682.5 | 2.73 | HRCU-A-CB (Split System: Heat Pump with Remote Outdoor Unit-Air-Source) | N/A
214573260 | Central Heat Pump | HEIL | HVH837GKA** |  |  | EHD4X60AAL+WALLCON | *95CSU0802120B* | 33000 |  |  | 17 | 8.5 | 32200 |  |  | 25000 | 77.64% | 2 | Both | 687.5 | 2.75 | HRCU-A-CB (Split System: Heat Pump with Remote Outdoor Unit-Air-Source) | N/A
214572710 | Central Heat Pump | HEIL | HVH837GKA** |  |  | EA*4X43L21A*+WALLCON | *80CTL0702120B* | 32800 |  |  | 17.5 | 8.5 | 32800 |  |  | 25200 | 76.83% | 2 | Both | 682.5 | 2.73 | HRCU-A-CB (Split System: Heat Pump with Remote Outdoor Unit-Air-Source) | N/A
212974714 | Central Heat Pump | TEMPSTAR | DLCURAH18ABK |  |  | EN(A,D)4X24L14** | *96VTN0401410B* | 17300 |  |  | 15.5 | 8.5 | 18400 |  |  | 19200 | 104.3% | 2.3 | Both | 360 | 1.44 | HRCU-A-CB (Split System: Heat Pump with Remote Outdoor Unit-Air-Source) | N/A
211259802 | Central Heat Pump | HEIL | DLCURAH18ABK |  |  | EA*4X19L17A* | *95ESN0401410A* | 18300 |  |  | 16 | 8.5 | 18300 |  |  | 17600 | 96.17% | 2.12 | Both | 382.5 | 1.53 | HRCU-A-CB (Split System: Heat Pump with Remote Outdoor Unit-Air-Source) | N/A
212987036 | Central Heat Pump | TEMPSTAR | DLCURAH18ABK |  |  | EA*4X30L17A* | *96MSN0601412A* | 17500 |  |  | 16.5 | 8.5 | 18100 |  |  | 19800 | 109.4% | 2.38 | Both | 365 | 1.46 | HRCU-A-CB (Split System: Heat Pump with Remote Outdoor Unit-Air-Source) | N/A
214573300 | Central Heat Pump | HEIL | HVH837GKA** |  |  | EHD4X60AAL+WALLCON | *96CTN0802120B* | 33000 |  |  | 18 | 8.5 | 32000 |  |  | 24800 | 77.5% | 2.02 | Both | 687.5 | 2.75 | HRCU-A-CB (Split System: Heat Pump with Remote Outdoor Unit-Air-Source) | N/A
214574520 | Central Heat Pump | HEIL | HVH837GKA2* |  |  | EN(A,D,W)4X42L21**+WALLCON | *95CSU0802120B* | 31800 |  |  | 17 | 8.1 | 33000 |  |  | 24600 | 74.55% | 1.88 | Both | 662.5 | 2.65 | HRCU-A-CB (Split System: Heat Pump with Remote Outdoor Unit-Air-Source) | N/A
212980275 | Central Heat Pump | TEMPSTAR | DLCURAH24ABK |  |  | EA*4X37L21A* | *80MS(N,L)0902116A* | 24400 |  |  | 17.5 | 8.5 | 25200 |  |  | 21200 | 84.13% | 1.8 | Both | 507.5 | 2.03 | HRCU-A-CB (Split System: Heat Pump with Remote Outdoor Unit-Air-Source) | N/A
214574510 | Central Heat Pump | HEIL | HVH837GKA2* |  |  | EN(A,D,W)4X42L21**+WALLCON | *80CTL0702120B* | 31800 |  |  | 17 | 8.1 | 33000 |  |  | 24600 | 74.55% | 1.88 | Both | 662.5 | 2.65 | HRCU-A-CB (Split System: Heat Pump with Remote Outdoor Unit-Air-Source) | N/A
212984143 | Central Heat Pump | TEMPSTAR | DLCURAH24ABK |  |  | EN(A,D,W)4X36L17** | *92MSN0601714A* | 23600 |  |  | 17 | 8.5 | 26400 |  |  | 24400 | 92.42% | 2.02 | Both | 492.5 | 1.97 | HRCU-A-CB (Split System: Heat Pump with Remote Outdoor Unit-Air-Source) | N/A
212985048 | Central Heat Pump | TEMPSTAR | DLCURAH24ABK |  |  | EA*4X37L21A* | *92MSN0802120A* | 24800 |  |  | 17.5 | 8.5 | 25600 |  |  | 24800 | 96.88% | 2.08 | Both | 517.5 | 2.07 | HRCU-A-CB (Split System: Heat Pump with Remote Outdoor Unit-Air-Source) | N/A
212975286 | Central Heat Pump | TEMPSTAR | DLCURAH24ABK |  |  | EA*4X30L17A* | *96VTN0401712B* | 23200 |  |  | 16 | 8.5 | 26400 |  |  | 24400 | 92.42% | 2.02 | Both | 482.5 | 1.93 | HRCU-A-CB (Split System: Heat Pump with Remote Outdoor Unit-Air-Source) | N/A
211379681 | Central Heat Pump | YORK | HMH72B341 |  |  | XAHD48FBCN1 | TM8V080C16MP12 | 33600 |  |  | 16 | 8.5 | 32400 |  |  | 23800 | 73.46% | 2.06 | Both | 700 | 2.8 | HRCU-A-CB (Split System: Heat Pump with Remote Outdoor Unit-Air-Source) | N/A
211379892 | Central Heat Pump | YORK | HMH72B341 |  |  | XAHC48FXXN1+TXV | TMLE120C16MP11 | 33000 |  |  | 17 | 8.5 | 31600 |  |  | 23200 | 73.42% | 2.04 | Both | 687.5 | 2.75 | HRCU-A-CB (Split System: Heat Pump with Remote Outdoor Unit-Air-Source) | N/A
211379960 | Central Heat Pump | YORK | HMH72B341 |  |  | XAFD48FBCN1 | TMLE100C16MP11 | 33600 |  |  | 17 | 8.5 | 32400 |  |  | 23600 | 72.84% | 2.08 | Both | 700 | 2.8 | HRCU-A-CB (Split System: Heat Pump with Remote Outdoor Unit-Air-Source) | N/A
211379946 | Central Heat Pump | YORK | HMH72B341 |  |  | XAHC48FBCN1 | TM8E100C16MP11 | 33000 |  |  | 17 | 8.5 | 31800 |  |  | 23200 | 72.96% | 2.04 | Both | 687.5 | 2.75 | HRCU-A-CB (Split System: Heat Pump with Remote Outdoor Unit-Air-Source) | N/A
212989261 | Central Heat Pump | CARRIER | 38MURAQ18AB3* |  |  | CAP**1917AL* | 59SU5B060M17**16 | 17800 |  |  | 16.5 | 8.1 | 17800 |  |  | 17900 | 100.6% | 2.16 | Both | 370 | 1.48 | HRCU-A-CB (Split System: Heat Pump with Remote Outdoor Unit-Air-Source) | N/A
212970930 | Central Heat Pump | CARRIER | 38MURAQ18AB3* |  |  | CNPV*2417AL* | 58TP*B045V14**12 | 17700 |  |  | 16.5 | 8.5 | 18700 |  |  | 19100 | 102.1% | 2.3 | Both | 370 | 1.48 | HRCU-A-CB (Split System: Heat Pump with Remote Outdoor Unit-Air-Source) | N/A
213076042 | Central Heat Pump | CARRIER | 38MURAQ30AB3* |  |  | CAP**4224AL* | 59SU5B100M21**20 | 29800 |  |  | 15.2 | 8.1 | 38000 |  |  | 27600 | 72.63% | 1.78 | Both | 620 | 2.48 | HRCU-A-CB (Split System: Heat Pump with Remote Outdoor Unit-Air-Source) | N/A
212981226 | Central Heat Pump | TEMPSTAR | DLCURAH30ABK |  |  | EA*4X42L24A* | *80MS(N,L)1352420A* | 30200 |  |  | 15.2 | 8.1 | 34400 |  |  | 27400 | 79.65% | 1.8 | Both | 630 | 2.52 | HRCU-A-CB (Split System: Heat Pump with Remote Outdoor Unit-Air-Source) | N/A
212975672 | Central Heat Pump | CARRIER | 38MURAQ24AB3* |  |  | CAP**3017AL* | 59TP6C060V14**12 | 23400 |  |  | 16.5 | 8.5 | 26400 |  |  | 24800 | 93.94% | 2.06 | Both | 487.5 | 1.95 | HRCU-A-CB (Split System: Heat Pump with Remote Outdoor Unit-Air-Source) | N/A
211259736 | Central Heat Pump | HEIL | DLCURAH18ABK |  |  | EA*4X19L17A* | *80ESU0401712A* | 19000 |  |  | 17 | 8.5 | 18900 |  |  | 17400 | 92.06% | 2.14 | Both | 395 | 1.58 | HRCU-A-CB (Split System: Heat Pump with Remote Outdoor Unit-Air-Source) | N/A
212975639 | Central Heat Pump | CARRIER | 38MURAQ24AB3* |  |  | CAP**2417AL* | 59TP6C060V14**12 | 23200 |  |  | 16.5 | 8.5 | 26800 |  |  | 26800 | 100% | 2.28 | Both | 482.5 | 1.93 | HRCU-A-CB (Split System: Heat Pump with Remote Outdoor Unit-Air-Source) | N/A
211239779 | Central Heat Pump | CARRIER | 38MURAQ24AB3* |  |  | CAP**3017AL* | 58TP*A070V14**12 | 24200 |  |  | 16.5 | 8.5 | 26400 |  |  | 22800 | 86.36% | 1.88 | Both | 505 | 2.02 | HRCU-A-CB (Split System: Heat Pump with Remote Outdoor Unit-Air-Source) | N/A
211239781 | Central Heat Pump | CARRIER | 38MURAQ24AB3* |  |  | CAP**3017AL* | 59TP6B040V17**12 | 23200 |  |  | 16 | 8.5 | 25800 |  |  | 24200 | 93.8% | 2 | Both | 482.5 | 1.93 | HRCU-A-CB (Split System: Heat Pump with Remote Outdoor Unit-Air-Source) | N/A
212985932 | Central Heat Pump | TEMPSTAR | DLCURAH18ABK |  |  | EA*4X30L17A* | *96MSN0261410A* | 17500 |  |  | 16 | 8.5 | 18100 |  |  | 19800 | 109.4% | 2.38 | Both | 365 | 1.46 | HRCU-A-CB (Split System: Heat Pump with Remote Outdoor Unit-Air-Source) | N/A
212974701 | Central Heat Pump | TEMPSTAR | DLCURAH18ABK |  |  | EN(A,D)4X18L14** | *96VTN0401410B* | 17100 |  |  | 15.5 | 8.1 | 18400 |  |  | 19800 | 107.6% | 2.38 | Both | 357.5 | 1.43 | HRCU-A-CB (Split System: Heat Pump with Remote Outdoor Unit-Air-Source) | N/A
212986867 | Central Heat Pump | CARRIER | 38MURAQ24AB3* |  |  | CAP**2417AL* | 59SC6A060M14**12 | 23400 |  |  | 16.5 | 8.5 | 27000 |  |  | 26400 | 97.78% | 2.22 | Both | 487.5 | 1.95 | HRCU-A-CB (Split System: Heat Pump with Remote Outdoor Unit-Air-Source) | N/A
211379881 | Central Heat Pump | YORK | HMH72B341 |  |  | XAHD48FXXN1+TXV | TMLE120C16MP11 | 33000 |  |  | 16.5 | 8.5 | 31800 |  |  | 23200 | 72.96% | 2.04 | Both | 687.5 | 2.75 | HRCU-A-CB (Split System: Heat Pump with Remote Outdoor Unit-Air-Source) | N/A
211379949 | Central Heat Pump | YORK | HMH72B341 |  |  | XAHC48FBCN1 | TMLE100C16MP11 | 33000 |  |  | 17 | 8.5 | 31800 |  |  | 23200 | 72.96% | 2.04 | Both | 687.5 | 2.75 | HRCU-A-CB (Split System: Heat Pump with Remote Outdoor Unit-Air-Source) | N/A
211395640 | Central Heat Pump | JOHNSON CONTROLS | HMH72B341 |  |  | XAUC48FXXN1+TXV | TM9V080B12MP12 | 33400 |  |  | 16.5 | 8.5 | 32600 |  |  | 24000 | 73.62% | 2.06 | Both | 695 | 2.78 | HRCU-A-CB (Split System: Heat Pump with Remote Outdoor Unit-Air-Source) | N/A
211379695 | Central Heat Pump | YORK | HMH72B341 |  |  | XAHD48FBCN1 | YPLC100C16MP13 | 33600 |  |  | 16 | 8.5 | 32400 |  |  | 23800 | 73.46% | 2.06 | Both | 700 | 2.8 | HRCU-A-CB (Split System: Heat Pump with Remote Outdoor Unit-Air-Source) | N/A
211379940 | Central Heat Pump | YORK | HMH72B341 |  |  | XAHC48FXXN1+TXV | TM8E100C16MP11 | 33000 |  |  | 17 | 8.5 | 31800 |  |  | 23200 | 72.96% | 2.04 | Both | 687.5 | 2.75 | HRCU-A-CB (Split System: Heat Pump with Remote Outdoor Unit-Air-Source) | N/A
214573150 | Central Heat Pump | HEIL | HVH837GKA** |  |  | EHD4X42AAL+WALLCON | *95CSU1002122B* | 32600 |  |  | 17 | 8.5 | 32800 |  |  | 24800 | 75.61% | 1.96 | Both | 680 | 2.72 | HRCU-A-CB (Split System: Heat Pump with Remote Outdoor Unit-Air-Source) | N/A
212974662 | Central Heat Pump | TEMPSTAR | DLCURAH18ABK |  |  | EA*4X25L17A* | *96VTN0401410B* | 17700 |  |  | 16 | 8.1 | 17700 |  |  | 17900 | 101.1% | 2.14 | Both | 370 | 1.48 | HRCU-A-CB (Split System: Heat Pump with Remote Outdoor Unit-Air-Source) | N/A
212972708 | Central Heat Pump | HEIL | DLCURAH18ABK |  |  | EA*4X30L14A* | *96VSN0401410B* | 17300 |  |  | 16 | 8.5 | 18100 |  |  | 18900 | 104.4% | 2.26 | Both | 360 | 1.44 | HRCU-A-CB (Split System: Heat Pump with Remote Outdoor Unit-Air-Source) | N/A
211239767 | Central Heat Pump | CARRIER | 38MURAQ24AB3* |  |  | CAP**3017AL* | 59SP6A040V17**12 | 23200 |  |  | 16 | 8.5 | 25800 |  |  | 24200 | 93.8% | 2 | Both | 482.5 | 1.93 | HRCU-A-CB (Split System: Heat Pump with Remote Outdoor Unit-Air-Source) | N/A
212986887 | Central Heat Pump | CARRIER | 38MURAQ24AB3* |  |  | CAP**3014AL* | 59SC6A060M14**12 | 23400 |  |  | 16.5 | 8.5 | 26400 |  |  | 24600 | 93.18% | 2.04 | Both | 487.5 | 1.95 | HRCU-A-CB (Split System: Heat Pump with Remote Outdoor Unit-Air-Source) | N/A
212987016 | Central Heat Pump | TEMPSTAR | DLCURAH18ABK |  |  | EA*4X25L17A* | *96MSN0601412A* | 17800 |  |  | 16.5 | 8.1 | 17700 |  |  | 18700 | 105.6% | 2.26 | Both | 370 | 1.48 | HRCU-A-CB (Split System: Heat Pump with Remote Outdoor Unit-Air-Source) | N/A
214572610 | Central Heat Pump | HEIL | HVH837GKA** |  |  | EA*4X42L21A*+WALLCON | *95CSU1002122B* | 31800 |  |  | 17.5 | 8.5 | 32800 |  |  | 24400 | 74.39% | 1.9 | Both | 662.5 | 2.65 | HRCU-A-CB (Split System: Heat Pump with Remote Outdoor Unit-Air-Source) | N/A
212989489 | Central Heat Pump | CARRIER | 38MURAQ36AB3* |  |  | CAP**4821AL* | 59SU5B080M21**20 | 35600 |  |  | 16.5 | 8.5 | 37800 |  |  | 34600 | 91.53% | 2.02 | Both | 742.5 | 2.97 | HRCU-A-CB (Split System: Heat Pump with Remote Outdoor Unit-Air-Source) | N/A
213772491 | Central Heat Pump | DAY & NIGHT | CVH825GKA2* |  |  | EHD4X48AAL+WALLCON | *80CTL1352422B* | 24200 |  |  | 16 | 8.1 | 21200 |  |  | 16600 | 78.3% | 2.02 | Both | 505 | 2.02 | HRCU-A-CB (Split System: Heat Pump with Remote Outdoor Unit-Air-Source) | N/A
211379890 | Central Heat Pump | YORK | HMH72B341 |  |  | XAHC48FXXN1+TXV | TM8E120C16MP11 | 33000 |  |  | 17 | 8.5 | 31600 |  |  | 23200 | 73.42% | 2.04 | Both | 687.5 | 2.75 | HRCU-A-CB (Split System: Heat Pump with Remote Outdoor Unit-Air-Source) | N/A
211394615 | Central Heat Pump | JOHNSON CONTROLS | HMH72B341 |  |  | XAFC48FXXN1+TXV | TP9C100C20MP13 | 34000 |  |  | 16.5 | 8.5 | 33000 |  |  | 24200 | 73.33% | 2.1 | Both | 707.5 | 2.83 | HRCU-A-CB (Split System: Heat Pump with Remote Outdoor Unit-Air-Source) | N/A
211379918 | Central Heat Pump | YORK | HMH72B341 |  |  | XAFC48FBCN1 | TM8E120C16MP11 | 33600 |  |  | 17 | 8.5 | 32400 |  |  | 23600 | 72.84% | 2.08 | Both | 700 | 2.8 | HRCU-A-CB (Split System: Heat Pump with Remote Outdoor Unit-Air-Source) | N/A
211380045 | Central Heat Pump | YORK | HMH72B341 |  |  | XAFC48FXXN1+TXV | TM8E080C16MP11 | 33400 |  |  | 17 | 8.5 | 32200 |  |  | 23400 | 72.67% | 2.06 | Both | 695 | 2.78 | HRCU-A-CB (Split System: Heat Pump with Remote Outdoor Unit-Air-Source) | N/A
211379943 | Central Heat Pump | YORK | HMH72B341 |  |  | XAHC48FXXN1+TXV | TMLE100C16MP11 | 33000 |  |  | 17 | 8.5 | 31800 |  |  | 23200 | 72.96% | 2.04 | Both | 687.5 | 2.75 | HRCU-A-CB (Split System: Heat Pump with Remote Outdoor Unit-Air-Source) | N/A
213782097 | Central Heat Pump | HEIL | HVH837GKA2* |  |  | EHD4X48AAL+WALLCON | *80CTL1102120B* | 32600 |  |  | 17 | 8.1 | 32800 |  |  | 24800 | 75.61% | 1.98 | Both | 680 | 2.72 | HRCU-A-CB (Split System: Heat Pump with Remote Outdoor Unit-Air-Source) | N/A
211240769 | Central Heat Pump | HEIL | DLCURAH24ABK |  |  | EA*4X24L17A* | *80ESU0601716A | 24600 |  |  | 16.5 | 8.5 | 27200 |  |  | 23000 | 84.56% | 1.9 | Both | 512.5 | 2.05 | HRCU-A-CB (Split System: Heat Pump with Remote Outdoor Unit-Air-Source) | N/A
211241880 | Central Heat Pump | HEIL | DLCURAH24ABK |  |  | EA*4X36L17A* | *95ESU0401712A* | 23800 |  |  | 16.5 | 8.5 | 25800 |  |  | 23200 | 89.92% | 1.92 | Both | 495 | 1.98 | HRCU-A-CB (Split System: Heat Pump with Remote Outdoor Unit-Air-Source) | N/A
212983204 | Central Heat Pump | TEMPSTAR | DLCURAH24ABK |  |  | EA*4X37L21A* | *92MSN0401712A* | 24000 |  |  | 16 | 8.1 | 25400 |  |  | 21800 | 85.83% | 1.8 | Both | 500 | 2 | HRCU-A-CB (Split System: Heat Pump with Remote Outdoor Unit-Air-Source) | N/A
214239415 | Central Heat Pump | HEIL | HVH837GKA2* |  |  | EN(A,D,W)4X60L24**+WALLCON | *96CTN1202422B* | 32800 |  |  | 18.5 | 8.1 | 32200 |  |  | 24600 | 76.4% | 1.98 | Both | 682.5 | 2.73 | HRCU-A-CB (Split System: Heat Pump with Remote Outdoor Unit-Air-Source) | No
214239395 | Central Heat Pump | HEIL | HVH837GKA2* |  |  | EN(A,D,W)4X60L24**+WALLCON | *97CMN1202422B* | 32800 |  |  | 18.5 | 8.1 | 32200 |  |  | 24800 | 77.02% | 1.98 | Both | 682.5 | 2.73 | HRCU-A-CB (Split System: Heat Pump with Remote Outdoor Unit-Air-Source) | No
212987397 | Central Heat Pump | TEMPSTAR | DLCURAH24ABK |  |  | EA*4X30L17A* | *96MSN0801716A* | 23600 |  |  | 17 | 8.5 | 26400 |  |  | 24200 | 91.67% | 2.02 | Both | 492.5 | 1.97 | HRCU-A-CB (Split System: Heat Pump with Remote Outdoor Unit-Air-Source) | N/A
214652038 | Central Heat Pump | JOHNSON CONTROLS | HH824E2S11 |  |  | CTU30B5XCS1+TXV | TM9V080B12MP12 | 23000 |  |  | 17 | 9 | 23000 |  |  | 18300 | 79.57% | 2 | Both | 480 | 1.92 | HRCU-A-CB (Split System: Heat Pump with Remote Outdoor Unit-Air-Source) | N/A
213078045 | Central Heat Pump | CARRIER | 38MURAQ36AB3* |  |  | CAP**3621AL* | 58S(B,C)*B070M17**16 | 34800 |  |  | 16 | 8.1 | 38500 |  |  | 35200 | 91.43% | 1.82 | Both | 725 | 2.9 | HRCU-A-CB (Split System: Heat Pump with Remote Outdoor Unit-Air-Source) | N/A
213077075 | Central Heat Pump | CARRIER | 38MURAQ36AB3* |  |  | CAP**4321AL* | 59SP6B080V21**20 | 36600 |  |  | 16 | 8.5 | 38500 |  |  | 35000 | 90.91% | 2.06 | Both | 762.5 | 3.05 | HRCU-A-CB (Split System: Heat Pump with Remote Outdoor Unit-Air-Source) | N/A
214097730 | Central Heat Pump | FRIEDRICH | RD17AZ48AJ3N |  |  | TCFZ6024SEANM | FR802V1255A24UH | 45500 |  |  | 17 | 8.1 | 45500 |  |  | 40000 | 87.91% | 2.1 | Both | 947.5 | 3.79 | HRCU-A-CB (Split System: Heat Pump with Remote Outdoor Unit-Air-Source) | Yes
214242417 | Central Heat Pump | HEIL | HVH825GKA2* |  |  | EN(A,D)4X24L17**+WALLCON | *80CTL0451712B* | 23200 |  |  | 15.5 | 8.1 | 22200 |  |  | 17000 | 76.58% | 1.92 | Both | 482.5 | 1.93 | HRCU-A-CB (Split System: Heat Pump with Remote Outdoor Unit-Air-Source) | N/A
214573060 | Central Heat Pump | HEIL | HVH837GKA** |  |  | EA*4X61L24A*+WALLCON | *96CTN0802120B* | 33200 |  |  | 18.5 | 8.5 | 31800 |  |  | 24800 | 77.99% | 2.02 | Both | 692.5 | 2.77 | HRCU-A-CB (Split System: Heat Pump with Remote Outdoor Unit-Air-Source) | N/A
211259768 | Central Heat Pump | HEIL | DLCURAH18ABK |  |  | EA*4X19L17A* | *96VTN0401712A* | 18200 |  |  | 15.5 | 8.5 | 18300 |  |  | 17600 | 96.17% | 2.12 | Both | 380 | 1.52 | HRCU-A-CB (Split System: Heat Pump with Remote Outdoor Unit-Air-Source) | N/A
214572730 | Central Heat Pump | HEIL | HVH837GKA** |  |  | EA*4X43L21A*+WALLCON | *95CSU1002122B* | 33000 |  |  | 17.5 | 8.5 | 32600 |  |  | 25000 | 76.69% | 2 | Both | 687.5 | 2.75 | HRCU-A-CB (Split System: Heat Pump with Remote Outdoor Unit-Air-Source) | N/A
214239635 | Central Heat Pump | HEIL | HVH837GKA** |  |  | END4X42L17**+WALLCON | *80CTL0451712B* | 31800 |  |  | 17 | 8.1 | 33400 |  |  | 25200 | 75.45% | 1.88 | Both | 662.5 | 2.65 | HRCU-A-CB (Split System: Heat Pump with Remote Outdoor Unit-Air-Source) | N/A
211239780 | Central Heat Pump | CARRIER | 38MURAQ24AB3* |  |  | CAP**3017AL* | 58TP*A090V17**16 | 23800 |  |  | 17 | 8.5 | 26000 |  |  | 23600 | 90.77% | 1.96 | Both | 495 | 1.98 | HRCU-A-CB (Split System: Heat Pump with Remote Outdoor Unit-Air-Source) | N/A
212975683 | Central Heat Pump | CARRIER | 38MURAQ24AB3* |  |  | CAP**3617AL* | 59TP6C060V14**12 | 23600 |  |  | 17 | 8.5 | 26200 |  |  | 24000 | 91.6% | 2 | Both | 492.5 | 1.97 | HRCU-A-CB (Split System: Heat Pump with Remote Outdoor Unit-Air-Source) | N/A
214572620 | Central Heat Pump | HEIL | HVH837GKA** |  |  | EA*4X42L21A*+WALLCON | *97CMN0602120B* | 31600 |  |  | 17 | 8.1 | 33200 |  |  | 24800 | 74.7% | 1.88 | Both | 657.5 | 2.63 | HRCU-A-CB (Split System: Heat Pump with Remote Outdoor Unit-Air-Source) | N/A
212984191 | Central Heat Pump | TEMPSTAR | DLCURAH18ABK |  |  | EA*4X25L17A* | *92MSN0601714A* | 18100 |  |  | 16.5 | 8.5 | 17900 |  |  | 17700 | 98.88% | 2.14 | Both | 377.5 | 1.51 | HRCU-A-CB (Split System: Heat Pump with Remote Outdoor Unit-Air-Source) | N/A
212980231 | Central Heat Pump | TEMPSTAR | DLCURAH30ABK |  |  | EA*4X43L21A* | *80MS(N,L)0902116A* | 30600 |  |  | 15.2 | 8.1 | 33400 |  |  | 26400 | 79.04% | 1.86 | Both | 637.5 | 2.55 | HRCU-A-CB (Split System: Heat Pump with Remote Outdoor Unit-Air-Source) | N/A
212982226 | Central Heat Pump | TEMPSTAR | DLCURAH30ABK |  |  | END4X42L17** | *80MSU0401712A* | 29800 |  |  | 15.2 | 8.5 | 33600 |  |  | 27000 | 80.36% | 1.82 | Both | 620 | 2.48 | HRCU-A-CB (Split System: Heat Pump with Remote Outdoor Unit-Air-Source) | N/A
212978552 | Central Heat Pump | TEMPSTAR | DLCURAH30ABK |  |  | EA*4X42L21A* | *80MS(N,L)0701712A* | 29800 |  |  | 15.2 | 8.1 | 34200 |  |  | 27600 | 80.7% | 1.8 | Both | 620 | 2.48 | HRCU-A-CB (Split System: Heat Pump with Remote Outdoor Unit-Air-Source) | N/A
211379884 | Central Heat Pump | YORK | HMH72B341 |  |  | XAHD48FBCN1 | TM8E120C16MP11 | 33000 |  |  | 16.5 | 8.5 | 31800 |  |  | 23200 | 72.96% | 2.04 | Both | 687.5 | 2.75 | HRCU-A-CB (Split System: Heat Pump with Remote Outdoor Unit-Air-Source) | N/A
211387746 | Central Heat Pump | JOHNSON CONTROLS | HMH72B341 |  |  | XAHB36DXXN1+TXV | TM9V080B12MP12 | 33200 |  |  | 16.5 | 8.1 | 33400 |  |  | 23600 | 70.66% | 2 | Both | 692.5 | 2.77 | HRCU-A-CB (Split System: Heat Pump with Remote Outdoor Unit-Air-Source) | N/A
211379590 | Central Heat Pump | YORK | HMH72B341 |  |  | XAFC48FBCN1 | TM8Y100C16MP11 | 34000 |  |  | 17.5 | 8.5 | 33200 |  |  | 24400 | 73.49% | 2.08 | Both | 707.5 | 2.83 | HRCU-A-CB (Split System: Heat Pump with Remote Outdoor Unit-Air-Source) | N/A
211379206 | Central Heat Pump | YORK | HMH72B341 |  |  | XAHC48FBCN1 | YP9C100C16MP13 | 33000 |  |  | 16.5 | 8.5 | 31800 |  |  | 23200 | 72.96% | 2.04 | Both | 687.5 | 2.75 | HRCU-A-CB (Split System: Heat Pump with Remote Outdoor Unit-Air-Source) | N/A
214572650 | Central Heat Pump | HEIL | HVH837GKA** |  |  | EA*4X42L24A*+WALLCON | *80CTL0702120B* | 31800 |  |  | 18 | 8.5 | 33000 |  |  | 24400 | 73.94% | 1.9 | Both | 662.5 | 2.65 | HRCU-A-CB (Split System: Heat Pump with Remote Outdoor Unit-Air-Source) | N/A
211239778 | Central Heat Pump | CARRIER | 38MURAQ24AB3* |  |  | CAP**3017AL* | 58TP*A045V14**12 | 24200 |  |  | 16.5 | 8.5 | 26400 |  |  | 23000 | 87.12% | 1.9 | Both | 505 | 2.02 | HRCU-A-CB (Split System: Heat Pump with Remote Outdoor Unit-Air-Source) | N/A
214239505 | Central Heat Pump | HEIL | HVH837GKA** |  |  | EN(A,D,W)4X36L17**+WALLCON | *96CTN0801714B* | 31200 |  |  | 16.5 | 8.1 | 33400 |  |  | 24200 | 72.46% | 1.82 | Both | 650 | 2.6 | HRCU-A-CB (Split System: Heat Pump with Remote Outdoor Unit-Air-Source) | N/A
212987046 | Central Heat Pump | TEMPSTAR | DLCURAH18ABK |  |  | EN(A,D)4X18L14** | *96MSN0601412A* | 17400 |  |  | 16 | 8.5 | 18600 |  |  | 19200 | 103.2% | 2.32 | Both | 362.5 | 1.45 | HRCU-A-CB (Split System: Heat Pump with Remote Outdoor Unit-Air-Source) | N/A
212987066 | Central Heat Pump | TEMPSTAR | DLCURAH18ABK |  |  | EN(A,D)4X24L17** | *96MSN0601412A* | 17300 |  |  | 16 | 8.1 | 18300 |  |  | 18600 | 101.6% | 2.24 | Both | 360 | 1.44 | HRCU-A-CB (Split System: Heat Pump with Remote Outdoor Unit-Air-Source) | N/A
212984167 | Central Heat Pump | TEMPSTAR | DLCURAH18ABK |  |  | EA*4X19L17A* | *92MSN0601714A* | 18000 |  |  | 16.5 | 8.5 | 18000 |  |  | 17800 | 98.89% | 2.14 | Both | 375 | 1.5 | HRCU-A-CB (Split System: Heat Pump with Remote Outdoor Unit-Air-Source) | N/A
212975628 | Central Heat Pump | CARRIER | 38MURAQ24AB3* |  |  | CAP**2414AL* | 59TP6C060V14**12 | 23200 |  |  | 16.5 | 8.5 | 26800 |  |  | 27000 | 100.7% | 2.3 | Both | 482.5 | 1.93 | HRCU-A-CB (Split System: Heat Pump with Remote Outdoor Unit-Air-Source) | N/A
212986877 | Central Heat Pump | CARRIER | 38MURAQ24AB3* |  |  | CAP**2517AL* | 59SC6A060M14**12 | 24200 |  |  | 17 | 8.5 | 25200 |  |  | 21800 | 86.51% | 1.82 | Both | 505 | 2.02 | HRCU-A-CB (Split System: Heat Pump with Remote Outdoor Unit-Air-Source) | N/A
212975297 | Central Heat Pump | TEMPSTAR | DLCURAH24ABK |  |  | EA*4X36L17A* | *96VTN0401712B* | 23400 |  |  | 16.5 | 8.5 | 26200 |  |  | 24200 | 92.37% | 2 | Both | 487.5 | 1.95 | HRCU-A-CB (Split System: Heat Pump with Remote Outdoor Unit-Air-Source) | N/A
212985038 | Central Heat Pump | TEMPSTAR | DLCURAH24ABK |  |  | EA*4X36L21A* | *92MSN0802120A* | 23600 |  |  | 17.5 | 8.5 | 26000 |  |  | 21400 | 82.31% | 1.8 | Both | 492.5 | 1.97 | HRCU-A-CB (Split System: Heat Pump with Remote Outdoor Unit-Air-Source) | N/A
211240724 | Central Heat Pump | HEIL | DLCURAH24ABK |  |  | EA*4X24L17A* | *95ESN0801716A* | 24400 |  |  | 15.5 | 8.5 | 27400 |  |  | 23000 | 83.94% | 1.88 | Both | 507.5 | 2.03 | HRCU-A-CB (Split System: Heat Pump with Remote Outdoor Unit-Air-Source) | N/A
212987830 | Central Heat Pump | TEMPSTAR | DLCURAH24ABK |  |  | EN(A,D)4X36L21** | *96MSN0802120A* | 23600 |  |  | 17 | 8.5 | 26400 |  |  | 28600 | 108.3% | 1.96 | Both | 492.5 | 1.97 | HRCU-A-CB (Split System: Heat Pump with Remote Outdoor Unit-Air-Source) | N/A
211240757 | Central Heat Pump | HEIL | DLCURAH24ABK |  |  | EA*4X24L17A* | *80ES(N,L)0701412A* | 24000 |  |  | 16.5 | 8.5 | 26800 |  |  | 23800 | 88.81% | 1.96 | Both | 500 | 2 | HRCU-A-CB (Split System: Heat Pump with Remote Outdoor Unit-Air-Source) | N/A
211241843 | Central Heat Pump | HEIL | DLCURAH24ABK |  |  | EA*4X36L17A* | *96VSN0401410A* | 23400 |  |  | 16 | 8.5 | 25600 |  |  | 23800 | 92.97% | 1.96 | Both | 487.5 | 1.95 | HRCU-A-CB (Split System: Heat Pump with Remote Outdoor Unit-Air-Source) | N/A
214572640 | Central Heat Pump | HEIL | HVH837GKA** |  |  | EA*4X42L21A*+WALLCON | *96CTN0802120B* | 31800 |  |  | 17.5 | 8.5 | 32800 |  |  | 24400 | 74.39% | 1.9 | Both | 662.5 | 2.65 | HRCU-A-CB (Split System: Heat Pump with Remote Outdoor Unit-Air-Source) | N/A
214239525 | Central Heat Pump | HEIL | HVH837GKA** |  |  | EN(A,D)4X36L21**+WALLCON | *80CTL0701716B* | 31200 |  |  | 17 | 8.1 | 33200 |  |  | 24200 | 72.89% | 1.82 | Both | 650 | 2.6 | HRCU-A-CB (Split System: Heat Pump with Remote Outdoor Unit-Air-Source) | N/A
212975694 | Central Heat Pump | CARRIER | 38MURAQ24AB3* |  |  | CAP**3717AL* | 59TP6C060V14**12 | 24000 |  |  | 17 | 8.1 | 25200 |  |  | 22400 | 88.89% | 1.86 | Both | 500 | 2 | HRCU-A-CB (Split System: Heat Pump with Remote Outdoor Unit-Air-Source) | N/A
214573190 | Central Heat Pump | HEIL | HVH837GKA** |  |  | EHD4X48AAL+WALLCON | *80CTL0702120B* | 32600 |  |  | 17.5 | 8.5 | 32800 |  |  | 25000 | 76.22% | 1.98 | Both | 680 | 2.72 | HRCU-A-CB (Split System: Heat Pump with Remote Outdoor Unit-Air-Source) | N/A
212984203 | Central Heat Pump | TEMPSTAR | DLCURAH18ABK |  |  | EA*4X30L17A* | *92MSN0601714A* | 17700 |  |  | 16.5 | 8.5 | 18300 |  |  | 18700 | 102.2% | 2.24 | Both | 370 | 1.48 | HRCU-A-CB (Split System: Heat Pump with Remote Outdoor Unit-Air-Source) | N/A
214573320 | Central Heat Pump | HEIL | HVH837GKA** |  |  | EN(A,D)4X36L21**+WALLCON | *95CSU0802120B* | 31400 |  |  | 16.5 | 8.1 | 33200 |  |  | 24200 | 72.89% | 1.82 | Both | 655 | 2.62 | HRCU-A-CB (Split System: Heat Pump with Remote Outdoor Unit-Air-Source) | N/A
211239786 | Central Heat Pump | CARRIER | 38MURAQ24AB3* |  |  | CAP**3017AL* | 59SC5B060E14**12 | 24400 |  |  | 15.5 | 8.5 | 26600 |  |  | 22800 | 85.71% | 1.86 | Both | 507.5 | 2.03 | HRCU-A-CB (Split System: Heat Pump with Remote Outdoor Unit-Air-Source) | N/A
214572600 | Central Heat Pump | HEIL | HVH837GKA** |  |  | EA*4X42L21A*+WALLCON | *95CSU0802120B* | 31800 |  |  | 17 | 8.5 | 33000 |  |  | 24400 | 73.94% | 1.9 | Both | 662.5 | 2.65 | HRCU-A-CB (Split System: Heat Pump with Remote Outdoor Unit-Air-Source) | N/A
211380043 | Central Heat Pump | YORK | HMH72B341 |  |  | XAFD48FBCN1 | TMLE080C16MP11 | 33400 |  |  | 17 | 8.5 | 32200 |  |  | 23400 | 72.67% | 2.06 | Both | 695 | 2.78 | HRCU-A-CB (Split System: Heat Pump with Remote Outdoor Unit-Air-Source) | N/A
211379636 | Central Heat Pump | YORK | HMH72B341 |  |  | XAHC48FXXN1+TXV | YPLC120C20MP13 | 33800 |  |  | 16.5 | 8.5 | 32400 |  |  | 23800 | 73.46% | 2.06 | Both | 705 | 2.82 | HRCU-A-CB (Split System: Heat Pump with Remote Outdoor Unit-Air-Source) | N/A
202461080 | Central Heat Pump | AMERICAN STANDARD | 4A6C7048A4 |  |  | 4PX*DU60BS3 | S8X1D120M5PSA | 47500 |  |  | 16.5 | 8.1 | 48000 |  |  | 48000 | 100% | 3.6 | Both | 990 | 3.96 | HRCU-A-CB (Split System: Heat Pump with Remote Outdoor Unit-Air-Source) | N/A
213867341 | Central Heat Pump | AMERICAN STANDARD | 4A6C7048A4 |  |  | 4TXCC009DS3+P0V0C000M50SC |  | 48000 |  |  | 17 | 8.1 | 48000 |  |  | 48500 | 101% | 3.6 | Both | 1000 | 4 | HRCU-A-CB (Split System: Heat Pump with Remote Outdoor Unit-Air-Source) | N/A
214626187 | Central Heat Pump | LENNOX | SL25XPV-036-230A** |  |  | CK40CT-48C-0*+TDR | SLP99UH090XV60C* | 34000 |  |  | 20.8 | 8.8 | 35600 |  |  | 27400 | 76.97% | 1.82 | Both | 707.5 | 2.83 | HRCU-A-CB (Split System: Heat Pump with Remote Outdoor Unit-Air-Source) | Yes
214097731 | Central Heat Pump | FRIEDRICH | RD17AZ48AJ3N |  |  | TCFZ6024SEANM | FR802V1255A24DZ | 45500 |  |  | 17 | 8.1 | 45500 |  |  | 40000 | 87.91% | 2.1 | Both | 947.5 | 3.79 | HRCU-A-CB (Split System: Heat Pump with Remote Outdoor Unit-Air-Source) | Yes
213829710 | Central Heat Pump | FRIEDRICH | FRP18AZ24AJVC |  |  | TCFZ2421HEAAM | FR801V0504A17UHU | 22800 |  |  | 20 | 8.5 | 22800 |  |  | 26000 | 114% | 2.1 | Both | 475 | 1.9 | HRCU-A-CB (Split System: Heat Pump with Remote Outdoor Unit-Air-Source) | No
214610110 | Central Heat Pump | FRIEDRICH | FRP18AZ24AJVC |  |  | TCFZ2421HEAAM | FR97MV1005A21DH | 22800 |  |  | 20 | 8.5 | 22800 |  |  | 26000 | 114% | 2.1 | Both | 475 | 1.9 | HRCU-A-CB (Split System: Heat Pump with Remote Outdoor Unit-Air-Source) | No
213078033 | Central Heat Pump | CARRIER | 38MURAQ36AB3* |  |  | CAP**3617AL* | 58S(B,C)*B070M17**16 | 35200 |  |  | 15.5 | 8.1 | 39000 |  |  | 35200 | 90.26% | 1.84 | Both | 732.5 | 2.93 | HRCU-A-CB (Split System: Heat Pump with Remote Outdoor Unit-Air-Source) | N/A
213078069 | Central Heat Pump | CARRIER | 38MURAQ36AB3* |  |  | CAP**3721AL* | 58S(B,C)*B070M17**16 | 36600 |  |  | 16 | 8.5 | 38500 |  |  | 35000 | 90.91% | 2.06 | Both | 762.5 | 3.05 | HRCU-A-CB (Split System: Heat Pump with Remote Outdoor Unit-Air-Source) | N/A
212982178 | Central Heat Pump | TEMPSTAR | DLCURAH30ABK |  |  | EA*4X43L21A* | *80MSU0401712A* | 30600 |  |  | 15.2 | 8.1 | 33200 |  |  | 26200 | 78.92% | 1.86 | Both | 637.5 | 2.55 | HRCU-A-CB (Split System: Heat Pump with Remote Outdoor Unit-Air-Source) | N/A
211380054 | Central Heat Pump | YORK | HMH72B341 |  |  | XAUC48FXXN1+TXV | TM8E080C16MP11 | 33400 |  |  | 17 | 8.5 | 32200 |  |  | 23400 | 72.67% | 2.06 | Both | 695 | 2.78 | HRCU-A-CB (Split System: Heat Pump with Remote Outdoor Unit-Air-Source) | N/A
211379909 | Central Heat Pump | YORK | HMH72B341 |  |  | XAFD48FBCN1 | TMLE120C16MP11 | 33600 |  |  | 17 | 8.5 | 32400 |  |  | 23600 | 72.84% | 2.08 | Both | 700 | 2.8 | HRCU-A-CB (Split System: Heat Pump with Remote Outdoor Unit-Air-Source) | N/A
213780641 | Central Heat Pump | DAY & NIGHT | CVH837GKA2* |  |  | EA*4X36L17A*+WALLCON | *80CTL0451712B* | 31200 |  |  | 16.5 | 8.1 | 33400 |  |  | 24600 | 73.65% | 1.82 | Both | 650 | 2.6 | HRCU-A-CB (Split System: Heat Pump with Remote Outdoor Unit-Air-Source) | N/A
213780671 | Central Heat Pump | DAY & NIGHT | CVH837GKA2* |  |  | EA*4X36L17A*+WALLCON | *80CTL0901716B* | 31600 |  |  | 17 | 8.1 | 33200 |  |  | 24400 | 73.49% | 1.86 | Both | 657.5 | 2.63 | HRCU-A-CB (Split System: Heat Pump with Remote Outdoor Unit-Air-Source) | N/A
211227911 | Central Heat Pump | HEIL | DLCURAH36ABK |  |  | EA*4X42L24A* | *80ESU1002120A* | 35600 |  |  | 16 | 8.1 | 38500 |  |  | 35000 | 90.91% | 1.88 | Both | 742.5 | 2.97 | HRCU-A-CB (Split System: Heat Pump with Remote Outdoor Unit-Air-Source) | N/A
212981215 | Central Heat Pump | TEMPSTAR | DLCURAH36ABK |  |  | EA*4X48L24A* | *80MS(N,L)1352420A* | 35800 |  |  | 16.5 | 8.5 | 37800 |  |  | 34600 | 91.53% | 2.02 | Both | 745 | 2.98 | HRCU-A-CB (Split System: Heat Pump with Remote Outdoor Unit-Air-Source) | N/A
211227993 | Central Heat Pump | HEIL | DLCURAH36ABK |  |  | EA*4X42L24A* | *92ESN1202420A* | 35800 |  |  | 16 | 8.1 | 38500 |  |  | 35000 | 90.91% | 1.9 | Both | 745 | 2.98 | HRCU-A-CB (Split System: Heat Pump with Remote Outdoor Unit-Air-Source) | N/A
212974740 | Central Heat Pump | TEMPSTAR | DLCURAH18ABK |  |  | EN(A,D)4X30L14** | *96VTN0401410B* | 17400 |  |  | 16 | 8.1 | 18000 |  |  | 18600 | 103.3% | 2.22 | Both | 362.5 | 1.45 | HRCU-A-CB (Split System: Heat Pump with Remote Outdoor Unit-Air-Source) | N/A
211239775 | Central Heat Pump | CARRIER | 38MURAQ24AB3* |  |  | CAP**3017AL* | 58SP*A070V17**16 | 23800 |  |  | 16.5 | 8.5 | 26200 |  |  | 23400 | 89.31% | 1.94 | Both | 495 | 1.98 | HRCU-A-CB (Split System: Heat Pump with Remote Outdoor Unit-Air-Source) | N/A
212986897 | Central Heat Pump | CARRIER | 38MURAQ24AB3* |  |  | CAP**3017AL* | 59SC6A060M14**12 | 23600 |  |  | 16.5 | 8.5 | 26200 |  |  | 24200 | 92.37% | 2 | Both | 492.5 | 1.97 | HRCU-A-CB (Split System: Heat Pump with Remote Outdoor Unit-Air-Source) | N/A
214242387 | Central Heat Pump | HEIL | HVH825GKA3* |  |  | EN(A,D)4X48L24**+WALLCON | *96CTN1202422B* | 24200 |  |  | 17 | 8.1 | 21200 |  |  | 16600 | 78.3% | 2.02 | Both | 505 | 2.02 | HRCU-A-CB (Split System: Heat Pump with Remote Outdoor Unit-Air-Source) | N/A
214571130 | Central Heat Pump | HEIL | HVH825GKA3* |  |  | EN(A,D)4X36L21**+WALLCON | *97CMN0802120B* | 23400 |  |  | 16.5 | 8.1 | 21600 |  |  | 16700 | 77.31% | 1.92 | Both | 487.5 | 1.95 | HRCU-A-CB (Split System: Heat Pump with Remote Outdoor Unit-Air-Source) | N/A
211239752 | Central Heat Pump | CARRIER | 38MURAQ24AB3* |  |  | CAP**3014AL* | 58TP*A045V14**12 | 24000 |  |  | 16.5 | 8.5 | 26200 |  |  | 23000 | 87.79% | 1.9 | Both | 500 | 2 | HRCU-A-CB (Split System: Heat Pump with Remote Outdoor Unit-Air-Source) | N/A
212972698 | Central Heat Pump | HEIL | DLCURAH18ABK |  |  | EA*4X25L17A* | *96VSN0401410B* | 17700 |  |  | 16 | 8.1 | 17800 |  |  | 17800 | 100% | 2.14 | Both | 370 | 1.48 | HRCU-A-CB (Split System: Heat Pump with Remote Outdoor Unit-Air-Source) | N/A
211379877 | Central Heat Pump | YORK | HMH72B341 |  |  | XAHD48FXXN1+TXV | TM8E120C16MP11 | 33000 |  |  | 16.5 | 8.5 | 31800 |  |  | 23200 | 72.96% | 2.04 | Both | 687.5 | 2.75 | HRCU-A-CB (Split System: Heat Pump with Remote Outdoor Unit-Air-Source) | N/A
211379935 | Central Heat Pump | YORK | HMH72B341 |  |  | XAHD48FBCN1 | TM8E100C16MP11 | 32800 |  |  | 16.5 | 8.5 | 31600 |  |  | 23200 | 73.42% | 2.02 | Both | 682.5 | 2.73 | HRCU-A-CB (Split System: Heat Pump with Remote Outdoor Unit-Air-Source) | N/A
211380037 | Central Heat Pump | YORK | HMH72B341 |  |  | XAFD48FXXN1+TXV | TMLE080C16MP11 | 33400 |  |  | 17 | 8.5 | 32200 |  |  | 23400 | 72.67% | 2.06 | Both | 695 | 2.78 | HRCU-A-CB (Split System: Heat Pump with Remote Outdoor Unit-Air-Source) | N/A
211379937 | Central Heat Pump | YORK | HMH72B341 |  |  | XAHD48FBCN1 | TMLE100C16MP11 | 32800 |  |  | 16.5 | 8.5 | 31600 |  |  | 23200 | 73.42% | 2.02 | Both | 682.5 | 2.73 | HRCU-A-CB (Split System: Heat Pump with Remote Outdoor Unit-Air-Source) | N/A
212985918 | Central Heat Pump | COMFORTMAKER | DLCURAH18ABK |  |  | EA*4X30L14A* | *96MSN0261410A* | 17400 |  |  | 16 | 8.5 | 18000 |  |  | 18800 | 104.4% | 2.26 | Both | 362.5 | 1.45 | HRCU-A-CB (Split System: Heat Pump with Remote Outdoor Unit-Air-Source) | N/A
212987056 | Central Heat Pump | TEMPSTAR | DLCURAH18ABK |  |  | EN(A,D)4X24L14** | *96MSN0601412A* | 17300 |  |  | 16 | 8.1 | 18300 |  |  | 19200 | 104.9% | 2.32 | Both | 360 | 1.44 | HRCU-A-CB (Split System: Heat Pump with Remote Outdoor Unit-Air-Source) | N/A
212981885 | Central Heat Pump | COMFORTMAKER | DLCURAH18ABK |  |  | EN(A,D)4X30L17** | *80MSU1002120A* | 17500 |  |  | 16 | 8.1 | 18200 |  |  | 18700 | 102.7% | 2.24 | Both | 365 | 1.46 | HRCU-A-CB (Split System: Heat Pump with Remote Outdoor Unit-Air-Source) | N/A
214239545 | Central Heat Pump | HEIL | HVH837GKA** |  |  | EN(A,D)4X36L21**+WALLCON | *80CTL0902120B* | 31400 |  |  | 17 | 8.1 | 33000 |  |  | 24000 | 72.73% | 1.84 | Both | 655 | 2.62 | HRCU-A-CB (Split System: Heat Pump with Remote Outdoor Unit-Air-Source) | N/A
214572670 | Central Heat Pump | HEIL | HVH837GKA** |  |  | EA*4X42L24A*+WALLCON | *95CSU1002122B* | 31800 |  |  | 17.5 | 8.5 | 32800 |  |  | 24400 | 74.39% | 1.9 | Both | 662.5 | 2.65 | HRCU-A-CB (Split System: Heat Pump with Remote Outdoor Unit-Air-Source) | N/A
211239771 | Central Heat Pump | CARRIER | 38MURAQ24AB3* |  |  | CAP**3017AL* | 58S(B,C)*A070E17**16 | 24800 |  |  | 16 | 8.5 | 26800 |  |  | 22200 | 82.84% | 1.82 | Both | 517.5 | 2.07 | HRCU-A-CB (Split System: Heat Pump with Remote Outdoor Unit-Air-Source) | N/A
212982934 | Central Heat Pump | TEMPSTAR | DLCURAH30ABK |  |  | EA*4X36L21A* | *80MSU0802120A* | 29400 |  |  | 15.2 | 8.5 | 33800 |  |  | 28000 | 82.84% | 1.76 | Both | 612.5 | 2.45 | HRCU-A-CB (Split System: Heat Pump with Remote Outdoor Unit-Air-Source) | N/A
211379887 | Central Heat Pump | YORK | HMH72B341 |  |  | XAHD48FBCN1 | TMLE120C16MP11 | 33000 |  |  | 16.5 | 8.5 | 31800 |  |  | 23200 | 72.96% | 2.04 | Both | 687.5 | 2.75 | HRCU-A-CB (Split System: Heat Pump with Remote Outdoor Unit-Air-Source) | N/A
211380094 | Central Heat Pump | YORK | HMH72B341 |  |  | XAHD48FBCN1 | TL9E100C20UH11 | 33400 |  |  | 15.5 | 8.5 | 32000 |  |  | 23400 | 73.12% | 2.04 | Both | 695 | 2.78 | HRCU-A-CB (Split System: Heat Pump with Remote Outdoor Unit-Air-Source) | N/A
211379954 | Central Heat Pump | YORK | HMH72B341 |  |  | XAFD48FXXN1+TXV | TMLE100C16MP11 | 33600 |  |  | 17 | 8.5 | 32400 |  |  | 23600 | 72.84% | 2.08 | Both | 700 | 2.8 | HRCU-A-CB (Split System: Heat Pump with Remote Outdoor Unit-Air-Source) | N/A
211379972 | Central Heat Pump | YORK | HMH72B341 |  |  | XAUC48FXXN1+TXV | TM8E100C16MP11 | 33600 |  |  | 17 | 8.5 | 32400 |  |  | 23600 | 72.84% | 2.06 | Both | 700 | 2.8 | HRCU-A-CB (Split System: Heat Pump with Remote Outdoor Unit-Air-Source) | N/A
211380040 | Central Heat Pump | YORK | HMH72B341 |  |  | XAFD48FBCN1 | TM8E080C16MP11 | 33400 |  |  | 17 | 8.5 | 32200 |  |  | 23400 | 72.67% | 2.06 | Both | 695 | 2.78 | HRCU-A-CB (Split System: Heat Pump with Remote Outdoor Unit-Air-Source) | N/A
212980939 | Central Heat Pump | COMFORTMAKER | DLCURAH30ABK |  |  | EA*4X42L24A* | *80MS(N,L)1102120A* | 30400 |  |  | 15.2 | 8.1 | 34400 |  |  | 27400 | 79.65% | 1.82 | Both | 632.5 | 2.53 | HRCU-A-CB (Split System: Heat Pump with Remote Outdoor Unit-Air-Source) | N/A
214574410 | Central Heat Pump | HEIL | HVH837GKA2* |  |  | EHD4X60AAL+WALLCON | *95CSU1002122B* | 33000 |  |  | 18 | 8.5 | 32000 |  |  | 24800 | 77.5% | 2.02 | Both | 687.5 | 2.75 | HRCU-A-CB (Split System: Heat Pump with Remote Outdoor Unit-Air-Source) | N/A
212984119 | Central Heat Pump | TEMPSTAR | DLCURAH24ABK |  |  | EN(A,D)4X24L17** | *92MSN0601714A* | 23200 |  |  | 16.5 | 8.5 | 26800 |  |  | 25400 | 94.78% | 2.14 | Both | 482.5 | 1.93 | HRCU-A-CB (Split System: Heat Pump with Remote Outdoor Unit-Air-Source) | N/A
211241861 | Central Heat Pump | HEIL | DLCURAH24ABK |  |  | EA*4X36L17A* | *96VSN0601412A* | 23600 |  |  | 16.5 | 8.5 | 25800 |  |  | 23400 | 90.7% | 1.94 | Both | 492.5 | 1.97 | HRCU-A-CB (Split System: Heat Pump with Remote Outdoor Unit-Air-Source) | N/A
211241834 | Central Heat Pump | HEIL | DLCURAH24ABK |  |  | EA*4X36L17A* | *96VSN0601714A* | 23400 |  |  | 16.5 | 8.5 | 25600 |  |  | 23600 | 92.19% | 1.96 | Both | 487.5 | 1.95 | HRCU-A-CB (Split System: Heat Pump with Remote Outdoor Unit-Air-Source) | N/A
211380063 | Central Heat Pump | YORK | HMH72B341 |  |  | XAHC48FXXN1+TXV | TM8E080B12MP11 | 32800 |  |  | 16.5 | 8.1 | 32400 |  |  | 23800 | 73.46% | 2 | Both | 682.5 | 2.73 | HRCU-A-CB (Split System: Heat Pump with Remote Outdoor Unit-Air-Source) | N/A
211380057 | Central Heat Pump | YORK | HMH72B341 |  |  | XAFC48FBCN1 | TMLE080C16MP11 | 33400 |  |  | 17 | 8.5 | 32200 |  |  | 23400 | 72.67% | 2.06 | Both | 695 | 2.78 | HRCU-A-CB (Split System: Heat Pump with Remote Outdoor Unit-Air-Source) | N/A
211380088 | Central Heat Pump | YORK | HMH72B341 |  |  | XAUC48FXXN1+TXV | TMLE080B12MP11 | 33400 |  |  | 17 | 8.5 | 32400 |  |  | 23800 | 73.46% | 2.04 | Both | 695 | 2.78 | HRCU-A-CB (Split System: Heat Pump with Remote Outdoor Unit-Air-Source) | N/A
212986703 | Central Heat Pump | CARRIER | 38MURAQ18AB3* |  |  | CNPV*2417AL* | 59SC6A040M17**12 | 17500 |  |  | 15.2 | 8.5 | 18700 |  |  | 19200 | 102.7% | 2.3 | Both | 365 | 1.46 | HRCU-A-CB (Split System: Heat Pump with Remote Outdoor Unit-Air-Source) | N/A
212989309 | Central Heat Pump | CARRIER | 38MURAQ18AB3* |  |  | CNPV*2417AL* | 59SU5B060M17**16 | 17300 |  |  | 16 | 8.1 | 18300 |  |  | 19200 | 104.9% | 2.32 | Both | 360 | 1.44 | HRCU-A-CB (Split System: Heat Pump with Remote Outdoor Unit-Air-Source) | N/A
211379974 | Central Heat Pump | YORK | HMH72B341 |  |  | XAFC48FBCN1 | TMLE100C16MP11 | 33600 |  |  | 17 | 8.5 | 32400 |  |  | 23600 | 72.84% | 2.06 | Both | 700 | 2.8 | HRCU-A-CB (Split System: Heat Pump with Remote Outdoor Unit-Air-Source) | N/A
211380048 | Central Heat Pump | YORK | HMH72B341 |  |  | XAFC48FXXN1+TXV | TMLE080C16MP11 | 33400 |  |  | 17 | 8.5 | 32200 |  |  | 23400 | 72.67% | 2.06 | Both | 695 | 2.78 | HRCU-A-CB (Split System: Heat Pump with Remote Outdoor Unit-Air-Source) | N/A
211380099 | Central Heat Pump | YORK | HMH72B341 |  |  | XAHC48FBCN1 | TL9E100C20UH11 | 33400 |  |  | 15.5 | 8.5 | 32000 |  |  | 23400 | 73.12% | 2.04 | Both | 695 | 2.78 | HRCU-A-CB (Split System: Heat Pump with Remote Outdoor Unit-Air-Source) | N/A
211380060 | Central Heat Pump | YORK | HMH72B341 |  |  | XAUC48FXXN1+TXV | TMLE080C16MP11 | 33400 |  |  | 17 | 8.5 | 32200 |  |  | 23400 | 72.67% | 2.06 | Both | 695 | 2.78 | HRCU-A-CB (Split System: Heat Pump with Remote Outdoor Unit-Air-Source) | N/A
211380068 | Central Heat Pump | YORK | HMH72B341 |  |  | XAHC48FBCN1 | TM8E080B12MP11 | 32800 |  |  | 16.5 | 8.1 | 32400 |  |  | 23800 | 73.46% | 2 | Both | 682.5 | 2.73 | HRCU-A-CB (Split System: Heat Pump with Remote Outdoor Unit-Air-Source) | N/A
212981705 | Central Heat Pump | COMFORTMAKER | DLCURAH24ABK |  |  | EA*4X25L17A* | *80MSU1002120A* | 24400 |  |  | 17 | 8.5 | 25200 |  |  | 21600 | 85.71% | 1.8 | Both | 507.5 | 2.03 | HRCU-A-CB (Split System: Heat Pump with Remote Outdoor Unit-Air-Source) | N/A
214574490 | Central Heat Pump | HEIL | HVH837GKA2* |  |  | EN(A,D)4X36L21**+WALLCON | *97CMN0802120B* | 31400 |  |  | 17 | 8.1 | 33200 |  |  | 24200 | 72.89% | 1.82 | Both | 655 | 2.62 | HRCU-A-CB (Split System: Heat Pump with Remote Outdoor Unit-Air-Source) | N/A
212975308 | Central Heat Pump | TEMPSTAR | DLCURAH24ABK |  |  | EA*4X36L21A* | *96VTN0401712B* | 23400 |  |  | 16.5 | 8.5 | 26200 |  |  | 22000 | 83.97% | 1.82 | Both | 487.5 | 1.95 | HRCU-A-CB (Split System: Heat Pump with Remote Outdoor Unit-Air-Source) | N/A
214574440 | Central Heat Pump | HEIL | HVH837GKA2* |  |  | EHD4X60AAL+WALLCON | *96CTN0802120B* | 33000 |  |  | 18 | 8.5 | 32000 |  |  | 24800 | 77.5% | 2.02 | Both | 687.5 | 2.75 | HRCU-A-CB (Split System: Heat Pump with Remote Outdoor Unit-Air-Source) | N/A
212985058 | Central Heat Pump | TEMPSTAR | DLCURAH24ABK |  |  | EN(A,D)4X36L21** | *92MSN0802120A* | 23400 |  |  | 17 | 8.5 | 26200 |  |  | 28600 | 109.2% | 1.96 | Both | 487.5 | 1.95 | HRCU-A-CB (Split System: Heat Pump with Remote Outdoor Unit-Air-Source) | N/A
212975661 | Central Heat Pump | CARRIER | 38MURAQ24AB3* |  |  | CAP**3014AL* | 59TP6C060V14**12 | 23400 |  |  | 16.5 | 8.5 | 26200 |  |  | 25000 | 95.42% | 2.08 | Both | 487.5 | 1.95 | HRCU-A-CB (Split System: Heat Pump with Remote Outdoor Unit-Air-Source) | N/A
214239645 | Central Heat Pump | HEIL | HVH837GKA** |  |  | END4X42L17**+WALLCON | *80CTL0701412B* | 32000 |  |  | 17 | 8.1 | 33200 |  |  | 25000 | 75.3% | 1.9 | Both | 667.5 | 2.67 | HRCU-A-CB (Split System: Heat Pump with Remote Outdoor Unit-Air-Source) | N/A
211260644 | Central Heat Pump | HEIL | DLCURAH18ABK |  |  | EA*4X24L17A* | *80ESU0601716A | 18500 |  |  | 16 | 9 | 19400 |  |  | 18600 | 95.88% | 2.26 | Both | 385 | 1.54 | HRCU-A-CB (Split System: Heat Pump with Remote Outdoor Unit-Air-Source) | N/A
214572690 | Central Heat Pump | HEIL | HVH837GKA** |  |  | EA*4X42L24A*+WALLCON | *97CMN0802120B* | 31800 |  |  | 17 | 8.5 | 32800 |  |  | 24400 | 74.39% | 1.9 | Both | 662.5 | 2.65 | HRCU-A-CB (Split System: Heat Pump with Remote Outdoor Unit-Air-Source) | N/A
212977716 | Central Heat Pump | TEMPSTAR | DLCURAH18ABK |  |  | EA*4X19L17A* | *80MS(N,L)0451412A* | 18000 |  |  | 16.5 | 8.5 | 17900 |  |  | 17800 | 99.44% | 2.16 | Both | 375 | 1.5 | HRCU-A-CB (Split System: Heat Pump with Remote Outdoor Unit-Air-Source) | N/A
214573240 | Central Heat Pump | HEIL | HVH837GKA** |  |  | EHD4X48AAL+WALLCON | *96CTN0802120B* | 32600 |  |  | 17.5 | 8.5 | 32600 |  |  | 24800 | 76.07% | 1.98 | Both | 680 | 2.72 | HRCU-A-CB (Split System: Heat Pump with Remote Outdoor Unit-Air-Source) | N/A
211239776 | Central Heat Pump | CARRIER | 38MURAQ24AB3* |  |  | CAP**3017AL* | 59SU5A060E17**16 | 24200 |  |  | 16.5 | 8.5 | 26400 |  |  | 23000 | 87.12% | 1.9 | Both | 505 | 2.02 | HRCU-A-CB (Split System: Heat Pump with Remote Outdoor Unit-Air-Source) | N/A
211239783 | Central Heat Pump | CARRIER | 38MURAQ24AB3* |  |  | CAP**3017AL* | 58TP*A070V17**16 | 24200 |  |  | 17 | 8.5 | 26200 |  |  | 23000 | 87.79% | 1.92 | Both | 505 | 2.02 | HRCU-A-CB (Split System: Heat Pump with Remote Outdoor Unit-Air-Source) | N/A
201800140 | Central Heat Pump | AMERICAN STANDARD | 4A6C7048A4 |  |  | 4PX*DU48BS3 | S9V2C080U5PSB | 45500 |  |  | 17 | 8.1 | 47500 |  |  | 45000 | 94.74% | 3.4 | Both | 947.5 | 3.79 | HRCU-A-CB (Split System: Heat Pump with Remote Outdoor Unit-Air-Source) | N/A
213867337 | Central Heat Pump | AMERICAN STANDARD | 4A6C7048A4 |  |  | 4PX*DU60BS3+P0V0C000M50SC |  | 46500 |  |  | 17 | 8.1 | 46500 |  |  | 47000 | 101.1% | 3.6 | Both | 970 | 3.88 | HRCU-A-CB (Split System: Heat Pump with Remote Outdoor Unit-Air-Source) | N/A
203120324 | Central Heat Pump | AMERICAN STANDARD | 4A6C7048A4 |  |  | 4TXFH064AZ3 | S8X1D120M5PTA | 47500 |  |  | 16.5 | 8.1 | 48000 |  |  | 48000 | 100% | 3.6 | Both | 990 | 3.96 | HRCU-A-CB (Split System: Heat Pump with Remote Outdoor Unit-Air-Source) | N/A
214242477 | Central Heat Pump | HEIL | HVH825GKA2* |  |  | EN(A,D)4X24L17**+WALLCON | *97CMN0801714B* | 23200 |  |  | 16 | 8.1 | 22000 |  |  | 16900 | 76.82% | 1.92 | Both | 482.5 | 1.93 | HRCU-A-CB (Split System: Heat Pump with Remote Outdoor Unit-Air-Source) | N/A
214242457 | Central Heat Pump | HEIL | HVH825GKA2* |  |  | EN(A,D)4X24L17**+WALLCON | *95CSU0601716B* | 23200 |  |  | 15.5 | 8.1 | 22000 |  |  | 16900 | 76.82% | 1.92 | Both | 482.5 | 1.93 | HRCU-A-CB (Split System: Heat Pump with Remote Outdoor Unit-Air-Source) | N/A
212982250 | Central Heat Pump | TEMPSTAR | DLCURAH24ABK |  |  | EA*4X24L17A* | *80MSU0401712A* | 23400 |  |  | 16.5 | 8.5 | 26400 |  |  | 25400 | 96.21% | 2.14 | Both | 487.5 | 1.95 | HRCU-A-CB (Split System: Heat Pump with Remote Outdoor Unit-Air-Source) | N/A
212975264 | Central Heat Pump | TEMPSTAR | DLCURAH24ABK |  |  | EA*4X24L17A* | *96VTN0401712B* | 23400 |  |  | 16 | 8.5 | 27000 |  |  | 21800 | 80.74% | 1.8 | Both | 487.5 | 1.95 | HRCU-A-CB (Split System: Heat Pump with Remote Outdoor Unit-Air-Source) | N/A
212975275 | Central Heat Pump | TEMPSTAR | DLCURAH24ABK |  |  | EA*4X25L17A* | *96VTN0401712B* | 24200 |  |  | 16 | 8.5 | 25400 |  |  | 25200 | 99.21% | 2.08 | Both | 505 | 2.02 | HRCU-A-CB (Split System: Heat Pump with Remote Outdoor Unit-Air-Source) | N/A
212986137 | Central Heat Pump | TEMPSTAR | DLCURAH24ABK |  |  | EA*4X24L14A* | *96MSN0401410A* | 23200 |  |  | 16 | 8.5 | 27000 |  |  | 26600 | 98.52% | 2.22 | Both | 482.5 | 1.93 | HRCU-A-CB (Split System: Heat Pump with Remote Outdoor Unit-Air-Source) | N/A
212987409 | Central Heat Pump | TEMPSTAR | DLCURAH24ABK |  |  | EA*4X36L17A* | *96MSN0801716A* | 23800 |  |  | 17 | 8.5 | 26400 |  |  | 23600 | 89.39% | 1.96 | Both | 495 | 1.98 | HRCU-A-CB (Split System: Heat Pump with Remote Outdoor Unit-Air-Source) | N/A
211245195 | Central Heat Pump | HEIL | DLCURAH24ABK |  |  | EN(A,D,W)4X36L17** | *95ESN0601714A* | 24600 |  |  | 16 | 8.1 | 26600 |  |  | 22400 | 84.21% | 1.84 | Both | 512.5 | 2.05 | HRCU-A-CB (Split System: Heat Pump with Remote Outdoor Unit-Air-Source) | N/A
212983193 | Central Heat Pump | TEMPSTAR | DLCURAH24ABK |  |  | EA*4X37L17A* | *92MSN0401712A* | 23800 |  |  | 16 | 8.5 | 25800 |  |  | 22600 | 87.6% | 1.86 | Both | 495 | 1.98 | HRCU-A-CB (Split System: Heat Pump with Remote Outdoor Unit-Air-Source) | N/A
211227890 | Central Heat Pump | HEIL | DLCURAH36ABK |  |  | EA*4X42L24A* | *80VSL1102422A* | 35400 |  |  | 16.5 | 8.1 | 38500 |  |  | 35000 | 90.91% | 1.88 | Both | 737.5 | 2.95 | HRCU-A-CB (Split System: Heat Pump with Remote Outdoor Unit-Air-Source) | N/A
211227922 | Central Heat Pump | HEIL | DLCURAH36ABK |  |  | EA*4X42L24A* | *80VTL0902120A* | 35000 |  |  | 16 | 8.1 | 38500 |  |  | 35000 | 90.91% | 1.86 | Both | 730 | 2.92 | HRCU-A-CB (Split System: Heat Pump with Remote Outdoor Unit-Air-Source) | N/A
213781931 | Central Heat Pump | DAY & NIGHT | CVH837GKA2* |  |  | EHD4X42AAL+WALLCON | *80CTL0902120B* | 32400 |  |  | 16.5 | 8.1 | 32800 |  |  | 24800 | 75.61% | 1.96 | Both | 675 | 2.7 | HRCU-A-CB (Split System: Heat Pump with Remote Outdoor Unit-Air-Source) | N/A
211227932 | Central Heat Pump | HEIL | DLCURAH36ABK |  |  | EA*4X42L24A* | *80VTL1102122A* | 36200 |  |  | 15.5 | 8.1 | 39500 |  |  | 35200 | 89.11% | 1.92 | Both | 755 | 3.02 | HRCU-A-CB (Split System: Heat Pump with Remote Outdoor Unit-Air-Source) | N/A
213867314 | Central Heat Pump | AMERICAN STANDARD | 4A6C7048A3 |  |  | 4TXCC009DS3+P0V0C000M50SC |  | 48000 |  |  | 17 | 8.1 | 48000 |  |  | 48500 | 101% | 3.6 | Both | 1000 | 4 | HRCU-A-CB (Split System: Heat Pump with Remote Outdoor Unit-Air-Source) | N/A
202461098 | Central Heat Pump | AMERICAN STANDARD | 4A6C7048A4 |  |  | 4TXCD010DS3 | S8X1D120M5PSA | 47500 |  |  | 16.5 | 8.1 | 48000 |  |  | 48000 | 100% | 3.6 | Both | 990 | 3.96 | HRCU-A-CB (Split System: Heat Pump with Remote Outdoor Unit-Air-Source) | N/A
214242467 | Central Heat Pump | HEIL | HVH825GKA2* |  |  | EN(A,D)4X24L17**+WALLCON | *97CMN0601714B* | 23200 |  |  | 15.5 | 8.1 | 22200 |  |  | 16900 | 76.13% | 1.92 | Both | 482.5 | 1.93 | HRCU-A-CB (Split System: Heat Pump with Remote Outdoor Unit-Air-Source) | N/A
203120273 | Central Heat Pump | AMERICAN STANDARD | 4A6C7048A3 |  |  | 4TXFH064AZ3 | S8X1D120M5PTA | 47500 |  |  | 16.5 | 8.1 | 48000 |  |  | 48000 | 100% | 3.6 | Both | 990 | 3.96 | HRCU-A-CB (Split System: Heat Pump with Remote Outdoor Unit-Air-Source) | N/A
213867310 | Central Heat Pump | AMERICAN STANDARD | 4A6C7048A3 |  |  | 4PX*DU60BS3+P0V0C000M50SC |  | 46500 |  |  | 17 | 8.1 | 46500 |  |  | 47000 | 101.1% | 3.6 | Both | 970 | 3.88 | HRCU-A-CB (Split System: Heat Pump with Remote Outdoor Unit-Air-Source) | N/A
213774541 | Central Heat Pump | DAY & NIGHT | CVH825GKA3* |  |  | EHD4X42AAL+WALLCON | *96CTN1002122B* | 24200 |  |  | 16 | 8.1 | 21400 |  |  | 16600 | 77.57% | 2 | Both | 505 | 2.02 | HRCU-A-CB (Split System: Heat Pump with Remote Outdoor Unit-Air-Source) | N/A
214242507 | Central Heat Pump | HEIL | HVH825GKA2* |  |  | EN(A,D)4X24L17**+WALLCON | *96CTN0801714B* | 23200 |  |  | 16 | 8.1 | 22000 |  |  | 16900 | 76.82% | 1.92 | Both | 482.5 | 1.93 | HRCU-A-CB (Split System: Heat Pump with Remote Outdoor Unit-Air-Source) | N/A
213774701 | Central Heat Pump | DAY & NIGHT | CVH825GKA3* |  |  | EHD4X48AAL+WALLCON | *96CTN0801714B* | 24200 |  |  | 16 | 8.1 | 21400 |  |  | 16600 | 77.57% | 2.02 | Both | 505 | 2.02 | HRCU-A-CB (Split System: Heat Pump with Remote Outdoor Unit-Air-Source) | N/A
212981327 | Central Heat Pump | TEMPSTAR | DLCURAH30ABK |  |  | EA*4X42L24A* | *80MS(N,L)1552420A* | 29800 |  |  | 15.2 | 8.1 | 34200 |  |  | 28600 | 83.63% | 1.96 | Both | 620 | 2.48 | HRCU-A-CB (Split System: Heat Pump with Remote Outdoor Unit-Air-Source) | N/A
212986907 | Central Heat Pump | CARRIER | 38MURAQ24AB3* |  |  | CAP**3617AL* | 59SC6A060M14**12 | 23600 |  |  | 16.5 | 8.5 | 26200 |  |  | 23800 | 90.84% | 1.98 | Both | 492.5 | 1.97 | HRCU-A-CB (Split System: Heat Pump with Remote Outdoor Unit-Air-Source) | N/A
214239555 | Central Heat Pump | HEIL | HVH837GKA** |  |  | EN(A,D)4X36L21**+WALLCON | *80CTL1102120B* | 31400 |  |  | 17 | 8.1 | 33000 |  |  | 24000 | 72.73% | 1.84 | Both | 655 | 2.62 | HRCU-A-CB (Split System: Heat Pump with Remote Outdoor Unit-Air-Source) | N/A
212977740 | Central Heat Pump | TEMPSTAR | DLCURAH18ABK |  |  | EA*4X24L17A* | *80MS(N,L)0451412A* | 17500 |  |  | 16.5 | 8.5 | 18400 |  |  | 19400 | 105.4% | 2.34 | Both | 365 | 1.46 | HRCU-A-CB (Split System: Heat Pump with Remote Outdoor Unit-Air-Source) | N/A
214573230 | Central Heat Pump | HEIL | HVH837GKA** |  |  | EHD4X48AAL+WALLCON | *97CMN0802120B* | 32600 |  |  | 17 | 8.5 | 32800 |  |  | 25000 | 76.22% | 1.98 | Both | 680 | 2.72 | HRCU-A-CB (Split System: Heat Pump with Remote Outdoor Unit-Air-Source) | N/A
210599038 | Central Heat Pump | HEIL | HVH837GKA** |  |  | EA*4X36L17A*+WALLCON | *80CSU0601716A* | 31400 |  |  | 17 | 8.1 | 33400 |  |  | 24400 | 73.05% | 1.84 | Both | 655 | 2.62 | HRCU-A-CB (Split System: Heat Pump with Remote Outdoor Unit-Air-Source) | N/A
212984215 | Central Heat Pump | TEMPSTAR | DLCURAH18ABK |  |  | EN(A,D)4X24L17** | *92MSN0601714A* | 17500 |  |  | 16 | 8.5 | 18500 |  |  | 19200 | 103.8% | 2.3 | Both | 365 | 1.46 | HRCU-A-CB (Split System: Heat Pump with Remote Outdoor Unit-Air-Source) | N/A
214571160 | Central Heat Pump | HEIL | HVH825GKA3* |  |  | EN(A,D,W)4X42L21**+WALLCON | *95CSU0802120B* | 23800 |  |  | 16.5 | 8.1 | 21400 |  |  | 16700 | 78.04% | 1.96 | Both | 495 | 1.98 | HRCU-A-CB (Split System: Heat Pump with Remote Outdoor Unit-Air-Source) | N/A
212975705 | Central Heat Pump | CARRIER | 38MURAQ24AB3* |  |  | CNPV*2414AL* | 59TP6C060V14**12 | 23200 |  |  | 16.5 | 8.5 | 26800 |  |  | 25400 | 94.78% | 2.12 | Both | 482.5 | 1.93 | HRCU-A-CB (Split System: Heat Pump with Remote Outdoor Unit-Air-Source) | N/A
214242497 | Central Heat Pump | HEIL | HVH825GKA2* |  |  | EN(A,D)4X24L17**+WALLCON | *96CTN0601714B* | 23200 |  |  | 15.5 | 8.1 | 22200 |  |  | 16900 | 76.13% | 1.92 | Both | 482.5 | 1.93 | HRCU-A-CB (Split System: Heat Pump with Remote Outdoor Unit-Air-Source) | N/A
214242447 | Central Heat Pump | HEIL | HVH825GKA2* |  |  | EN(A,D)4X24L17**+WALLCON | *80CTL0901716B* | 23200 |  |  | 16 | 8.1 | 22000 |  |  | 16900 | 76.82% | 1.92 | Both | 482.5 | 1.93 | HRCU-A-CB (Split System: Heat Pump with Remote Outdoor Unit-Air-Source) | N/A
203120267 | Central Heat Pump | AMERICAN STANDARD | 4A6C7048A3 |  |  | 4TXCD010DS3 | S8X1D120M5PTA | 47500 |  |  | 16.5 | 8.1 | 48000 |  |  | 48000 | 100% | 3.6 | Both | 990 | 3.96 | HRCU-A-CB (Split System: Heat Pump with Remote Outdoor Unit-Air-Source) | N/A
213867317 | Central Heat Pump | AMERICAN STANDARD | 4A6C7048A3 |  |  | 4TXCD010DS3+P0V0C000M50SC |  | 46500 |  |  | 17 | 8.1 | 46500 |  |  | 47000 | 101.1% | 3.6 | Both | 970 | 3.88 | HRCU-A-CB (Split System: Heat Pump with Remote Outdoor Unit-Air-Source) | N/A
214651643 | Central Heat Pump | JOHNSON CONTROLS | HH824E2S11 |  |  | CTU30B5XCS1+TXV | Z8ES080B12SMPS1 | 23000 |  |  | 18 | 9 | 23000 |  |  | 18500 | 80.43% | 2 | Both | 480 | 1.92 | HRCU-A-CB (Split System: Heat Pump with Remote Outdoor Unit-Air-Source) | N/A
214290140 | Central Heat Pump | YISO | YOHA2-36AA |  |  | YLCN2-3036BA | MGH96M080B3A | 33000 |  |  | 18 | 9 | 34600 |  |  | 24400 | 70.52% | 1.95 | Both | 687.5 | 2.75 | HRCU-A-CB (Split System: Heat Pump with Remote Outdoor Unit-Air-Source) | Yes
214838760 | Central Heat Pump | YISO | YOHA2-36AA |  |  | YLCN2-3036BA | FG7TE-060D-V24B* | 33000 |  |  | 18 | 9 | 34600 |  |  | 24400 | 70.52% | 1.95 | Both | 687.5 | 2.75 | HRCU-A-CB (Split System: Heat Pump with Remote Outdoor Unit-Air-Source) | Yes
214066912 | Central Heat Pump | FRIEDRICH | RD17AZ36AJ3N |  |  | TCFZ3621MTANM | FR801V0504A17UHN | 34200 |  |  | 18 | 8.1 | 34200 |  |  | 29800 | 87.13% | 1.9 | Both | 712.5 | 2.85 | HRCU-A-CB (Split System: Heat Pump with Remote Outdoor Unit-Air-Source) | N/A
214242437 | Central Heat Pump | HEIL | HVH825GKA2* |  |  | EN(A,D)4X24L17**+WALLCON | *80CTL0701716B* | 23200 |  |  | 16 | 8.1 | 22000 |  |  | 16900 | 76.82% | 1.92 | Both | 482.5 | 1.93 | HRCU-A-CB (Split System: Heat Pump with Remote Outdoor Unit-Air-Source) | N/A
213077035 | Central Heat Pump | CARRIER | 38MURAQ36AB3* |  |  | CAP**3621AL* | 59SP6B080V21**20 | 34800 |  |  | 16 | 8.1 | 38500 |  |  | 35200 | 91.43% | 1.82 | Both | 725 | 2.9 | HRCU-A-CB (Split System: Heat Pump with Remote Outdoor Unit-Air-Source) | N/A
213077085 | Central Heat Pump | CARRIER | 38MURAQ36AB3* |  |  | CAP**4821AL* | 59SP6B080V21**20 | 36200 |  |  | 16 | 8.5 | 38000 |  |  | 34800 | 91.58% | 2.04 | Both | 755 | 3.02 | HRCU-A-CB (Split System: Heat Pump with Remote Outdoor Unit-Air-Source) | N/A
212989501 | Central Heat Pump | CARRIER | 38MURAQ36AB3* |  |  | CAP**4824AL* | 59SU5B080M21**20 | 35600 |  |  | 16.5 | 8.5 | 37800 |  |  | 34600 | 91.53% | 2.02 | Both | 742.5 | 2.97 | HRCU-A-CB (Split System: Heat Pump with Remote Outdoor Unit-Air-Source) | N/A
201800084 | Central Heat Pump | AMERICAN STANDARD | 4A6C7048A3 |  |  | 4PX*DU48BS3 | S9V2C080U5PSB | 45500 |  |  | 17 | 8.1 | 47500 |  |  | 45000 | 94.74% | 3.4 | Both | 947.5 | 3.79 | HRCU-A-CB (Split System: Heat Pump with Remote Outdoor Unit-Air-Source) | N/A
212977776 | Central Heat Pump | TEMPSTAR | DLCURAH18ABK |  |  | EA*4X30L17A* | *80MS(N,L)0451412A* | 17700 |  |  | 16.5 | 8.5 | 18200 |  |  | 18800 | 103.3% | 2.26 | Both | 370 | 1.48 | HRCU-A-CB (Split System: Heat Pump with Remote Outdoor Unit-Air-Source) | N/A
212987086 | Central Heat Pump | TEMPSTAR | DLCURAH18ABK |  |  | EN(A,D)4X30L17** | *96MSN0601412A* | 17500 |  |  | 16 | 8.1 | 18000 |  |  | 16200 | 90% | 1.86 | Both | 365 | 1.46 | HRCU-A-CB (Split System: Heat Pump with Remote Outdoor Unit-Air-Source) | N/A
212986857 | Central Heat Pump | CARRIER | 38MURAQ24AB3* |  |  | CAP**2414AL* | 59SC6A060M14**12 | 23200 |  |  | 16.5 | 8.5 | 27000 |  |  | 26400 | 97.78% | 2.22 | Both | 482.5 | 1.93 | HRCU-A-CB (Split System: Heat Pump with Remote Outdoor Unit-Air-Source) | N/A
214573310 | Central Heat Pump | HEIL | HVH837GKA** |  |  | EN(A,D)4X36L21**+WALLCON | *80CTL0702120B* | 31400 |  |  | 17 | 8.1 | 33200 |  |  | 24200 | 72.89% | 1.82 | Both | 655 | 2.62 | HRCU-A-CB (Split System: Heat Pump with Remote Outdoor Unit-Air-Source) | N/A
214571090 | Central Heat Pump | HEIL | HVH825GKA3* |  |  | EN(A,D)4X36L21**+WALLCON | *80CTL0702120B* | 23400 |  |  | 16.5 | 8.1 | 21600 |  |  | 16700 | 77.31% | 1.92 | Both | 487.5 | 1.95 | HRCU-A-CB (Split System: Heat Pump with Remote Outdoor Unit-Air-Source) | N/A
212977788 | Central Heat Pump | TEMPSTAR | DLCURAH18ABK |  |  | EN(A,D)4X18L14** | *80MS(N,L)0451412A* | 17200 |  |  | 16 | 8.5 | 18400 |  |  | 19800 | 107.6% | 2.4 | Both | 357.5 | 1.43 | HRCU-A-CB (Split System: Heat Pump with Remote Outdoor Unit-Air-Source) | N/A
211239782 | Central Heat Pump | CARRIER | 38MURAQ24AB3* |  |  | CAP**3017AL* | 59TP6B080V17**16 | 24200 |  |  | 16.5 | 8.5 | 26400 |  |  | 23000 | 87.12% | 1.9 | Both | 505 | 2.02 | HRCU-A-CB (Split System: Heat Pump with Remote Outdoor Unit-Air-Source) | N/A
214573200 | Central Heat Pump | HEIL | HVH837GKA** |  |  | EHD4X48AAL+WALLCON | *95CSU0802120B* | 32600 |  |  | 17.5 | 8.5 | 32800 |  |  | 25000 | 76.22% | 1.98 | Both | 680 | 2.72 | HRCU-A-CB (Split System: Heat Pump with Remote Outdoor Unit-Air-Source) | N/A
214242427 | Central Heat Pump | HEIL | HVH825GKA2* |  |  | EN(A,D)4X24L17**+WALLCON | *80CTL0701412B* | 23200 |  |  | 16 | 8.1 | 22000 |  |  | 16800 | 76.36% | 1.94 | Both | 482.5 | 1.93 | HRCU-A-CB (Split System: Heat Pump with Remote Outdoor Unit-Air-Source) | N/A
213078081 | Central Heat Pump | CARRIER | 38MURAQ36AB3* |  |  | CAP**4221AL* | 58S(B,C)*B070M17**16 | 35000 |  |  | 16 | 8.1 | 38500 |  |  | 35000 | 90.91% | 1.88 | Both | 730 | 2.92 | HRCU-A-CB (Split System: Heat Pump with Remote Outdoor Unit-Air-Source) | N/A
213078057 | Central Heat Pump | CARRIER | 38MURAQ36AB3* |  |  | CAP**3717AL* | 58S(B,C)*B070M17**16 | 36000 |  |  | 15.5 | 8.5 | 38500 |  |  | 35000 | 90.91% | 2 | Both | 750 | 3 | HRCU-A-CB (Split System: Heat Pump with Remote Outdoor Unit-Air-Source) | N/A
213077135 | Central Heat Pump | CARRIER | 38MURAQ36AB3* |  |  | CAP**3621AL* | 59SP6B100V21**20 | 35200 |  |  | 16 | 8.1 | 38500 |  |  | 35200 | 91.43% | 1.82 | Both | 732.5 | 2.93 | HRCU-A-CB (Split System: Heat Pump with Remote Outdoor Unit-Air-Source) | N/A
212980485 | Central Heat Pump | TEMPSTAR | DLCURAH36ABK |  |  | EA*4X48L21A* | *80MS(N,L)0902120A* | 35800 |  |  | 16.5 | 8.5 | 37800 |  |  | 34600 | 91.53% | 2.04 | Both | 745 | 2.98 | HRCU-A-CB (Split System: Heat Pump with Remote Outdoor Unit-Air-Source) | N/A
211226867 | Central Heat Pump | HEIL | DLCURAH36ABK |  |  | EA*4X37L21A* | *80VSL0451716A* | 36200 |  |  | 15.5 | 8.5 | 38500 |  |  | 34800 | 90.39% | 2.06 | Both | 755 | 3.02 | HRCU-A-CB (Split System: Heat Pump with Remote Outdoor Unit-Air-Source) | N/A
213781651 | Central Heat Pump | DAY & NIGHT | CVH837GKA2* |  |  | EA*4X61L21A*+WALLCON | *96CTN1002122B* | 33200 |  |  | 17.5 | 8.5 | 32000 |  |  | 24800 | 77.5% | 2 | Both | 692.5 | 2.77 | HRCU-A-CB (Split System: Heat Pump with Remote Outdoor Unit-Air-Source) | No
211230774 | Central Heat Pump | HEIL | DLCURAH36ABK |  |  | EN(A,D)4X48L24** | *96VTN1002122A* | 36000 |  |  | 16.5 | 8.1 | 38500 |  |  | 34800 | 90.39% | 2.02 | Both | 750 | 3 | HRCU-A-CB (Split System: Heat Pump with Remote Outdoor Unit-Air-Source) | N/A
211230088 | Central Heat Pump | HEIL | DLCURAH36ABK |  |  | EN(A,D,W)4X48L21** | *80VTL1102122A* | 37000 |  |  | 16 | 8.1 | 39500 |  |  | 35000 | 88.61% | 2.06 | Both | 770 | 3.08 | HRCU-A-CB (Split System: Heat Pump with Remote Outdoor Unit-Air-Source) | N/A
211380097 | Central Heat Pump | YORK | HMH72B341 |  |  | XAHC48FXXN1+TXV | TL9E100C20UH11 | 33400 |  |  | 15.5 | 8.5 | 32000 |  |  | 23400 | 73.12% | 2.04 | Both | 695 | 2.78 | HRCU-A-CB (Split System: Heat Pump with Remote Outdoor Unit-Air-Source) | N/A
211379980 | Central Heat Pump | YORK | HMH72B341 |  |  | XAHC48FXXN1+TXV | TM8E100B12MP11 | 32600 |  |  | 17 | 8.1 | 31800 |  |  | 23200 | 72.96% | 2.02 | Both | 680 | 2.72 | HRCU-A-CB (Split System: Heat Pump with Remote Outdoor Unit-Air-Source) | N/A
211380091 | Central Heat Pump | YORK | HMH72B341 |  |  | XAHD48FXXN1+TXV | TL9E100C20UH11 | 33400 |  |  | 15.5 | 8.5 | 32000 |  |  | 23400 | 73.12% | 2.04 | Both | 695 | 2.78 | HRCU-A-CB (Split System: Heat Pump with Remote Outdoor Unit-Air-Source) | N/A
211380051 | Central Heat Pump | YORK | HMH72B341 |  |  | XAFC48FBCN1 | TM8E080C16MP11 | 33400 |  |  | 17 | 8.5 | 32200 |  |  | 23400 | 72.67% | 2.06 | Both | 695 | 2.78 | HRCU-A-CB (Split System: Heat Pump with Remote Outdoor Unit-Air-Source) | N/A
212985249 | Central Heat Pump | TEMPSTAR | DLCURAH36ABK |  |  | EA*4X48L24A* | *92MSN1002120A* | 35800 |  |  | 16.5 | 8.5 | 37800 |  |  | 34600 | 91.53% | 2.02 | Both | 745 | 2.98 | HRCU-A-CB (Split System: Heat Pump with Remote Outdoor Unit-Air-Source) | N/A
212988009 | Central Heat Pump | TEMPSTAR | DLCURAH36ABK |  |  | EA*4X48L21A* | *96MSN1002120A* | 35800 |  |  | 16.5 | 8.5 | 37800 |  |  | 34600 | 91.53% | 2.04 | Both | 745 | 2.98 | HRCU-A-CB (Split System: Heat Pump with Remote Outdoor Unit-Air-Source) | N/A
211228004 | Central Heat Pump | HEIL | DLCURAH36ABK |  |  | EA*4X42L24A* | *95ESN0802120A* | 36200 |  |  | 15.5 | 8.1 | 39500 |  |  | 35200 | 89.11% | 1.92 | Both | 755 | 3.02 | HRCU-A-CB (Split System: Heat Pump with Remote Outdoor Unit-Air-Source) | N/A
212986149 | Central Heat Pump | TEMPSTAR | DLCURAH24ABK |  |  | EA*4X24L17A* | *96MSN0401410A* | 23200 |  |  | 16 | 8.5 | 27000 |  |  | 26400 | 97.78% | 2.2 | Both | 482.5 | 1.93 | HRCU-A-CB (Split System: Heat Pump with Remote Outdoor Unit-Air-Source) | N/A
212978728 | Central Heat Pump | TEMPSTAR | DLCURAH24ABK |  |  | EN(A,D,W)4X36L17** | *80MS(N,L)0701712A* | 23400 |  |  | 17 | 8.1 | 25800 |  |  | 24200 | 93.8% | 2.04 | Both | 487.5 | 1.95 | HRCU-A-CB (Split System: Heat Pump with Remote Outdoor Unit-Air-Source) | N/A
212987421 | Central Heat Pump | TEMPSTAR | DLCURAH24ABK |  |  | EA*4X36L21A* | *96MSN0801716A* | 23400 |  |  | 17 | 8.5 | 26000 |  |  | 24200 | 93.08% | 2.02 | Both | 487.5 | 1.95 | HRCU-A-CB (Split System: Heat Pump with Remote Outdoor Unit-Air-Source) | N/A
212982274 | Central Heat Pump | TEMPSTAR | DLCURAH24ABK |  |  | EA*4X30L17A* | *80MSU0401712A* | 23800 |  |  | 16.5 | 8.5 | 25800 |  |  | 24000 | 93.02% | 2 | Both | 495 | 1.98 | HRCU-A-CB (Split System: Heat Pump with Remote Outdoor Unit-Air-Source) | N/A
214574400 | Central Heat Pump | HEIL | HVH837GKA2* |  |  | EHD4X60AAL+WALLCON | *95CSU0802120B* | 33000 |  |  | 17 | 8.5 | 32200 |  |  | 25000 | 77.64% | 2 | Both | 687.5 | 2.75 | HRCU-A-CB (Split System: Heat Pump with Remote Outdoor Unit-Air-Source) | N/A
212978695 | Central Heat Pump | TEMPSTAR | DLCURAH24ABK |  |  | EA*4X37L21A* | *80MS(N,L)0701712A* | 24400 |  |  | 17.5 | 8.5 | 25200 |  |  | 21200 | 84.13% | 1.8 | Both | 507.5 | 2.03 | HRCU-A-CB (Split System: Heat Pump with Remote Outdoor Unit-Air-Source) | N/A
212987385 | Central Heat Pump | TEMPSTAR | DLCURAH24ABK |  |  | EA*4X25L17A* | *96MSN0801716A* | 24400 |  |  | 17 | 8.5 | 25200 |  |  | 21600 | 85.71% | 1.8 | Both | 507.5 | 2.03 | HRCU-A-CB (Split System: Heat Pump with Remote Outdoor Unit-Air-Source) | N/A
211380010 | Central Heat Pump | YORK | HMH72B341 |  |  | XAHD48FXXN1+TXV | TM8E080C16MP11 | 32800 |  |  | 16.5 | 8.5 | 31600 |  |  | 23000 | 72.78% | 2.02 | Both | 682.5 | 2.73 | HRCU-A-CB (Split System: Heat Pump with Remote Outdoor Unit-Air-Source) | N/A
211380019 | Central Heat Pump | YORK | HMH72B341 |  |  | XAHD48FBCN1 | TMLE080C16MP11 | 32800 |  |  | 16.5 | 8.5 | 31600 |  |  | 23000 | 72.78% | 2.02 | Both | 682.5 | 2.73 | HRCU-A-CB (Split System: Heat Pump with Remote Outdoor Unit-Air-Source) | N/A
211380111 | Central Heat Pump | YORK | HMH72B341 |  |  | XAFC48FBCN1 | TL9E100C20UH11 | 34000 |  |  | 15.5 | 8.5 | 32400 |  |  | 23800 | 73.46% | 2.08 | Both | 707.5 | 2.83 | HRCU-A-CB (Split System: Heat Pump with Remote Outdoor Unit-Air-Source) | N/A
211379995 | Central Heat Pump | YORK | HMH72B341 |  |  | XAFC48FXXN1+TXV | TMLE100B12MP11 | 33400 |  |  | 17 | 8.5 | 32400 |  |  | 23800 | 73.46% | 2.06 | Both | 695 | 2.78 | HRCU-A-CB (Split System: Heat Pump with Remote Outdoor Unit-Air-Source) | N/A
211380025 | Central Heat Pump | YORK | HMH72B341 |  |  | XAHC48FXXN1+TXV | TMLE080C16MP11 | 32800 |  |  | 16.5 | 8.5 | 31600 |  |  | 23000 | 72.78% | 2.04 | Both | 682.5 | 2.73 | HRCU-A-CB (Split System: Heat Pump with Remote Outdoor Unit-Air-Source) | N/A
212979663 | Central Heat Pump | TEMPSTAR | DLCURAH36ABK |  |  | EA*4X48L21A* | *80MS(N,L)0901714A* | 35800 |  |  | 16.5 | 8.5 | 37800 |  |  | 34600 | 91.53% | 2.02 | Both | 745 | 2.98 | HRCU-A-CB (Split System: Heat Pump with Remote Outdoor Unit-Air-Source) | N/A
211230078 | Central Heat Pump | HEIL | DLCURAH36ABK |  |  | EN(A,D,W)4X48L21** | *80VTL0902120A* | 35800 |  |  | 16.5 | 8.1 | 38500 |  |  | 34800 | 90.39% | 2 | Both | 745 | 2.98 | HRCU-A-CB (Split System: Heat Pump with Remote Outdoor Unit-Air-Source) | N/A
211228877 | Central Heat Pump | TEMPSTAR | DLCURAH36ABK |  |  | EA*4X48L21A* | *80ESU0601716A | 36600 |  |  | 16 | 8.5 | 38500 |  |  | 34800 | 90.39% | 2.08 | Both | 762.5 | 3.05 | HRCU-A-CB (Split System: Heat Pump with Remote Outdoor Unit-Air-Source) | N/A
202461047 | Central Heat Pump | AMERICAN STANDARD | 4A6C7048A3 |  |  | 4TXCD010DS3 | S8X1D120M5PSA | 47500 |  |  | 16.5 | 8.1 | 48000 |  |  | 48000 | 100% | 3.6 | Both | 990 | 3.96 | HRCU-A-CB (Split System: Heat Pump with Remote Outdoor Unit-Air-Source) | N/A
203120270 | Central Heat Pump | AMERICAN STANDARD | 4A6C7048A3 |  |  | 4TXFH064AZ3 | S8X2D120M5PTA | 47500 |  |  | 16.5 | 8.1 | 48000 |  |  | 48000 | 100% | 3.6 | Both | 990 | 3.96 | HRCU-A-CB (Split System: Heat Pump with Remote Outdoor Unit-Air-Source) | N/A
213867303 | Central Heat Pump | AMERICAN STANDARD | 4A6C7048A3 |  |  | 4PX*CU60BS3+P0V0C000M50SC |  | 48000 |  |  | 17 | 8.1 | 48000 |  |  | 48500 | 101% | 3.6 | Both | 1000 | 4 | HRCU-A-CB (Split System: Heat Pump with Remote Outdoor Unit-Air-Source) | N/A
212979735 | Central Heat Pump | TEMPSTAR | DLCURAH30ABK |  |  | EA*4X42L21A* | *80MS(N,L)0901714A* | 30000 |  |  | 15.2 | 8.1 | 34200 |  |  | 27600 | 80.7% | 1.8 | Both | 625 | 2.5 | HRCU-A-CB (Split System: Heat Pump with Remote Outdoor Unit-Air-Source) | N/A
212983958 | Central Heat Pump | COMFORTMAKER | DLCURAH30ABK |  |  | EA*4X43L21A* | *92MSN0601714A* | 30400 |  |  | 15.2 | 8.1 | 33400 |  |  | 26400 | 79.04% | 1.84 | Both | 632.5 | 2.53 | HRCU-A-CB (Split System: Heat Pump with Remote Outdoor Unit-Air-Source) | N/A
211380013 | Central Heat Pump | YORK | HMH72B341 |  |  | XAHD48FXXN1+TXV | TMLE080C16MP11 | 32800 |  |  | 16.5 | 8.5 | 31600 |  |  | 23000 | 72.78% | 2.02 | Both | 682.5 | 2.73 | HRCU-A-CB (Split System: Heat Pump with Remote Outdoor Unit-Air-Source) | N/A
211380031 | Central Heat Pump | YORK | HMH72B341 |  |  | XAHC48FBCN1 | TMLE080C16MP11 | 32800 |  |  | 16.5 | 8.5 | 31600 |  |  | 23000 | 72.78% | 2.04 | Both | 682.5 | 2.73 | HRCU-A-CB (Split System: Heat Pump with Remote Outdoor Unit-Air-Source) | N/A
211380131 | Central Heat Pump | YORK | HMH72B341 |  |  | XAFD48FBCN1 | TL9E080C16UH11 | 34000 |  |  | 16.5 | 8.5 | 32800 |  |  | 24200 | 73.78% | 2.08 | Both | 707.5 | 2.83 | HRCU-A-CB (Split System: Heat Pump with Remote Outdoor Unit-Air-Source) | N/A
211379853 | Central Heat Pump | YORK | HMH72B341 |  |  | XAFC48FXXN1+TXV | TM8V080B12MP12 | 33000 |  |  | 16 | 8.1 | 32600 |  |  | 24000 | 73.62% | 2.02 | Both | 687.5 | 2.75 | HRCU-A-CB (Split System: Heat Pump with Remote Outdoor Unit-Air-Source) | N/A
211380137 | Central Heat Pump | YORK | HMH72B341 |  |  | XAFC48FBCN1 | TL9E080C16UH11 | 34000 |  |  | 16.5 | 8.5 | 32800 |  |  | 24200 | 73.78% | 2.08 | Both | 707.5 | 2.83 | HRCU-A-CB (Split System: Heat Pump with Remote Outdoor Unit-Air-Source) | N/A
212989549 | Central Heat Pump | CARRIER | 38MURAQ30AB3* |  |  | CAP**4224AL* | 59SU5B080M21**20 | 30000 |  |  | 15.2 | 8.1 | 34200 |  |  | 27600 | 80.7% | 1.8 | Both | 625 | 2.5 | HRCU-A-CB (Split System: Heat Pump with Remote Outdoor Unit-Air-Source) | N/A
212980951 | Central Heat Pump | COMFORTMAKER | DLCURAH30ABK |  |  | EA*4X43L21A* | *80MS(N,L)1102120A* | 31000 |  |  | 15.2 | 8.5 | 33600 |  |  | 26200 | 77.98% | 1.88 | Both | 645 | 2.58 | HRCU-A-CB (Split System: Heat Pump with Remote Outdoor Unit-Air-Source) | N/A
212979516 | Central Heat Pump | COMFORTMAKER | DLCURAH24ABK |  |  | EN(A,D)4X36L21** | *80MS(N,L)0702116A* | 23800 |  |  | 17 | 8.5 | 26400 |  |  | 24000 | 90.91% | 2 | Both | 495 | 1.98 | HRCU-A-CB (Split System: Heat Pump with Remote Outdoor Unit-Air-Source) | N/A
214574500 | Central Heat Pump | HEIL | HVH837GKA2* |  |  | EN(A,D)4X36L21**+WALLCON | *96CTN0802120B* | 31400 |  |  | 17 | 8.1 | 33000 |  |  | 24000 | 72.73% | 1.84 | Both | 655 | 2.62 | HRCU-A-CB (Split System: Heat Pump with Remote Outdoor Unit-Air-Source) | N/A
214574430 | Central Heat Pump | HEIL | HVH837GKA2* |  |  | EHD4X60AAL+WALLCON | *97CMN0802120B* | 33000 |  |  | 17 | 8.5 | 32200 |  |  | 24800 | 77.02% | 2 | Both | 687.5 | 2.75 | HRCU-A-CB (Split System: Heat Pump with Remote Outdoor Unit-Air-Source) | N/A
212978717 | Central Heat Pump | TEMPSTAR | DLCURAH24ABK |  |  | EN(A,D)4X30L17** | *80MS(N,L)0701712A* | 23400 |  |  | 17 | 8.1 | 25800 |  |  | 24200 | 93.8% | 2.04 | Both | 487.5 | 1.95 | HRCU-A-CB (Split System: Heat Pump with Remote Outdoor Unit-Air-Source) | N/A
212986932 | Central Heat Pump | COMFORTMAKER | DLCURAH24ABK |  |  | EN(A,D)4X24L14** | *96MSN0601412A* | 23200 |  |  | 16.5 | 8.5 | 27000 |  |  | 25200 | 93.33% | 2.1 | Both | 482.5 | 1.93 | HRCU-A-CB (Split System: Heat Pump with Remote Outdoor Unit-Air-Source) | N/A
212986185 | Central Heat Pump | TEMPSTAR | DLCURAH24ABK |  |  | EA*4X30L17A* | *96MSN0401410A* | 23400 |  |  | 16 | 8.5 | 26400 |  |  | 24600 | 93.18% | 2.04 | Both | 487.5 | 1.95 | HRCU-A-CB (Split System: Heat Pump with Remote Outdoor Unit-Air-Source) | N/A
212982286 | Central Heat Pump | TEMPSTAR | DLCURAH24ABK |  |  | EA*4X36L17A* | *80MSU0401712A* | 23400 |  |  | 17 | 8.5 | 25600 |  |  | 23400 | 91.41% | 1.94 | Both | 487.5 | 1.95 | HRCU-A-CB (Split System: Heat Pump with Remote Outdoor Unit-Air-Source) | N/A
212982094 | Central Heat Pump | TEMPSTAR | DLCURAH36ABK |  |  | EA*4X48L21A* | *80MSU0401712A* | 35600 |  |  | 16 | 8.5 | 37800 |  |  | 34600 | 91.53% | 2.04 | Both | 742.5 | 2.97 | HRCU-A-CB (Split System: Heat Pump with Remote Outdoor Unit-Air-Source) | N/A
211228888 | Central Heat Pump | TEMPSTAR | DLCURAH36ABK |  |  | EA*4X48L21A* | *80ESU0802120A | 37400 |  |  | 15.5 | 8.5 | 38500 |  |  | 35000 | 90.91% | 2.14 | Both | 780 | 3.12 | HRCU-A-CB (Split System: Heat Pump with Remote Outdoor Unit-Air-Source) | N/A
203120319 | Central Heat Pump | AMERICAN STANDARD | 4A6C7048A4 |  |  | 4TXCD010DS3 | S8X2D120M5PTA | 47500 |  |  | 16.5 | 8.1 | 48000 |  |  | 48000 | 100% | 3.6 | Both | 990 | 3.96 | HRCU-A-CB (Split System: Heat Pump with Remote Outdoor Unit-Air-Source) | N/A
214075372 | Central Heat Pump | FRIEDRICH | RD17AZ60AJ3N |  |  | TCFZ6024STANM | FR97MV1155A24DH | 55000 |  |  | 18 | 8.1 | 54000 |  |  | 49500 | 91.67% | 1.75 | Both | 1145 | 4.58 | HRCU-A-CB (Split System: Heat Pump with Remote Outdoor Unit-Air-Source) | Yes
212988769 | Central Heat Pump | CARRIER | 38MURAQ18AB3* |  |  | CAP**1917AL* | 59SU5B040M17**12 | 17700 |  |  | 16.5 | 8.1 | 17700 |  |  | 17900 | 101.1% | 2.16 | Both | 370 | 1.48 | HRCU-A-CB (Split System: Heat Pump with Remote Outdoor Unit-Air-Source) | N/A
212986715 | Central Heat Pump | CARRIER | 38MURAQ18AB3* |  |  | CNPV*3017AL* | 59SC6A040M17**12 | 17400 |  |  | 15.5 | 8.1 | 18100 |  |  | 18700 | 103.3% | 2.24 | Both | 362.5 | 1.45 | HRCU-A-CB (Split System: Heat Pump with Remote Outdoor Unit-Air-Source) | N/A
212970954 | Central Heat Pump | CARRIER | 38MURAQ18AB3* |  |  | CNPV*3017AL* | 58TP*B045V14**12 | 17400 |  |  | 16.5 | 8.1 | 17900 |  |  | 18600 | 103.9% | 2.24 | Both | 362.5 | 1.45 | HRCU-A-CB (Split System: Heat Pump with Remote Outdoor Unit-Air-Source) | N/A
212977579 | Central Heat Pump | COMFORTMAKER | DLCURAH24ABK |  |  | EA*4X24L17A* | *80MS(N,L)0451412A* | 23400 |  |  | 17 | 9 | 27000 |  |  | 26200 | 97.04% | 2.2 | Both | 487.5 | 1.95 | HRCU-A-CB (Split System: Heat Pump with Remote Outdoor Unit-Air-Source) | N/A
212984107 | Central Heat Pump | TEMPSTAR | DLCURAH24ABK |  |  | EA*4X37L21A* | *92MSN0601714A* | 24200 |  |  | 17.5 | 8.5 | 25200 |  |  | 21600 | 85.71% | 1.82 | Both | 505 | 2.02 | HRCU-A-CB (Split System: Heat Pump with Remote Outdoor Unit-Air-Source) | N/A
212986922 | Central Heat Pump | COMFORTMAKER | DLCURAH24ABK |  |  | EA*4X37L17A* | *96MSN0601412A* | 24000 |  |  | 16.5 | 8.5 | 25200 |  |  | 22200 | 88.1% | 1.84 | Both | 500 | 2 | HRCU-A-CB (Split System: Heat Pump with Remote Outdoor Unit-Air-Source) | N/A
212984030 | Central Heat Pump | COMFORTMAKER | DLCURAH24ABK |  |  | EA*4X24L17A* | *92MSN0601714A* | 23400 |  |  | 17 | 8.5 | 26800 |  |  | 26400 | 98.51% | 2.24 | Both | 487.5 | 1.95 | HRCU-A-CB (Split System: Heat Pump with Remote Outdoor Unit-Air-Source) | N/A
211245206 | Central Heat Pump | HEIL | DLCURAH24ABK |  |  | EN(A,D,W)4X36L17** | *95ESN0801716A* | 24600 |  |  | 15.5 | 8.1 | 26800 |  |  | 22200 | 82.84% | 1.82 | Both | 512.5 | 2.05 | HRCU-A-CB (Split System: Heat Pump with Remote Outdoor Unit-Air-Source) | N/A
214239405 | Central Heat Pump | HEIL | HVH837GKA2* |  |  | EN(A,D,W)4X60L24**+WALLCON | *96CTN1002122B* | 32800 |  |  | 18.5 | 8.1 | 32200 |  |  | 24600 | 76.4% | 1.98 | Both | 682.5 | 2.73 | HRCU-A-CB (Split System: Heat Pump with Remote Outdoor Unit-Air-Source) | No
211380076 | Central Heat Pump | YORK | HMH72B341 |  |  | XAFC48FXXN1+TXV | TMLE080B12MP11 | 33400 |  |  | 17 | 8.5 | 32400 |  |  | 23800 | 73.46% | 2.04 | Both | 695 | 2.78 | HRCU-A-CB (Split System: Heat Pump with Remote Outdoor Unit-Air-Source) | N/A
211379992 | Central Heat Pump | YORK | HMH72B341 |  |  | XAFC48FXXN1+TXV | TM8E100B12MP11 | 33400 |  |  | 17 | 8.5 | 32400 |  |  | 23800 | 73.46% | 2.06 | Both | 695 | 2.78 | HRCU-A-CB (Split System: Heat Pump with Remote Outdoor Unit-Air-Source) | N/A
211379969 | Central Heat Pump | YORK | HMH72B341 |  |  | XAFC48FBCN1 | TM8E100C16MP11 | 33600 |  |  | 17 | 8.5 | 32400 |  |  | 23600 | 72.84% | 2.06 | Both | 700 | 2.8 | HRCU-A-CB (Split System: Heat Pump with Remote Outdoor Unit-Air-Source) | N/A
211380085 | Central Heat Pump | YORK | HMH72B341 |  |  | XAFC48FBCN1 | TMLE080B12MP11 | 33400 |  |  | 17 | 8.5 | 32400 |  |  | 23800 | 73.46% | 2.04 | Both | 695 | 2.78 | HRCU-A-CB (Split System: Heat Pump with Remote Outdoor Unit-Air-Source) | N/A
211380128 | Central Heat Pump | YORK | HMH72B341 |  |  | XAFD48FXXN1+TXV | TL9E080C16UH11 | 34000 |  |  | 16.5 | 8.5 | 32800 |  |  | 24200 | 73.78% | 2.08 | Both | 707.5 | 2.83 | HRCU-A-CB (Split System: Heat Pump with Remote Outdoor Unit-Air-Source) | N/A
211379983 | Central Heat Pump | YORK | HMH72B341 |  |  | XAHC48FXXN1+TXV | TMLE100B12MP11 | 32600 |  |  | 17 | 8.1 | 31800 |  |  | 23200 | 72.96% | 2.02 | Both | 680 | 2.72 | HRCU-A-CB (Split System: Heat Pump with Remote Outdoor Unit-Air-Source) | N/A
212974753 | Central Heat Pump | TEMPSTAR | DLCURAH18ABK |  |  | EN(A,D)4X30L17** | *96VTN0401410B* | 17400 |  |  | 16 | 8.1 | 18000 |  |  | 18700 | 103.9% | 2.24 | Both | 362.5 | 1.45 | HRCU-A-CB (Split System: Heat Pump with Remote Outdoor Unit-Air-Source) | N/A
212986917 | Central Heat Pump | CARRIER | 38MURAQ24AB3* |  |  | CAP**3717AL* | 59SC6A060M14**12 | 24000 |  |  | 16.5 | 8.5 | 25200 |  |  | 22200 | 88.1% | 1.84 | Both | 500 | 2 | HRCU-A-CB (Split System: Heat Pump with Remote Outdoor Unit-Air-Source) | N/A
214239595 | Central Heat Pump | HEIL | HVH837GKA** |  |  | EN(A,D)4X36L21**+WALLCON | *97CMN1002122B* | 31400 |  |  | 17 | 8.1 | 33000 |  |  | 24000 | 72.73% | 1.84 | Both | 655 | 2.62 | HRCU-A-CB (Split System: Heat Pump with Remote Outdoor Unit-Air-Source) | N/A
214572720 | Central Heat Pump | HEIL | HVH837GKA** |  |  | EA*4X43L21A*+WALLCON | *95CSU0802120B* | 32800 |  |  | 17.5 | 8.5 | 32800 |  |  | 25200 | 76.83% | 2 | Both | 682.5 | 2.73 | HRCU-A-CB (Split System: Heat Pump with Remote Outdoor Unit-Air-Source) | N/A
212985938 | Central Heat Pump | COMFORTMAKER | DLCURAH18ABK |  |  | EN(A,D)4X18L14** | *96MSN0261410A* | 17300 |  |  | 15.5 | 8.5 | 18600 |  |  | 19800 | 106.5% | 2.38 | Both | 360 | 1.44 | HRCU-A-CB (Split System: Heat Pump with Remote Outdoor Unit-Air-Source) | N/A
212984179 | Central Heat Pump | TEMPSTAR | DLCURAH18ABK |  |  | EA*4X24L17A* | *92MSN0601714A* | 17500 |  |  | 16.5 | 8.5 | 18500 |  |  | 19400 | 104.9% | 2.34 | Both | 365 | 1.46 | HRCU-A-CB (Split System: Heat Pump with Remote Outdoor Unit-Air-Source) | N/A
212977728 | Central Heat Pump | TEMPSTAR | DLCURAH18ABK |  |  | EA*4X24L14A* | *80MS(N,L)0451412A* | 17500 |  |  | 16.5 | 8.5 | 18400 |  |  | 19500 | 106% | 2.34 | Both | 365 | 1.46 | HRCU-A-CB (Split System: Heat Pump with Remote Outdoor Unit-Air-Source) | N/A
212989321 | Central Heat Pump | CARRIER | 38MURAQ18AB3* |  |  | CNPV*3017AL* | 59SU5B060M17**16 | 17600 |  |  | 16.5 | 8.1 | 18100 |  |  | 18700 | 103.3% | 2.24 | Both | 367.5 | 1.47 | HRCU-A-CB (Split System: Heat Pump with Remote Outdoor Unit-Air-Source) | N/A
212989285 | Central Heat Pump | CARRIER | 38MURAQ18AB3* |  |  | CAP**2517AL* | 59SU5B060M17**16 | 17800 |  |  | 16.5 | 8.1 | 17700 |  |  | 17700 | 100% | 2.14 | Both | 370 | 1.48 | HRCU-A-CB (Split System: Heat Pump with Remote Outdoor Unit-Air-Source) | N/A
211207007 | Central Heat Pump | YORK | YZV24B21 |  |  | XAMB24DE1N1+CC | TM9V060B12MP12 | 22600 |  |  | 17 | 8.5 | 23800 |  |  | 18500 | 77.73% | 1.92 | Both | 470 | 1.88 | HRCU-A-CB (Split System: Heat Pump with Remote Outdoor Unit-Air-Source) | No
211010176 | Central Heat Pump | YORK | YZV24B21 |  |  | JHVVB24DE1C2N1+CC |  | 23000 |  |  | 19 | 8.5 | 22400 |  |  | 19600 | 87.5% | 1.9 | Both | 480 | 1.92 | HRCU-A-CB (Split System: Heat Pump with Remote Outdoor Unit-Air-Source) | No
214239535 | Central Heat Pump | HEIL | HVH837GKA** |  |  | EN(A,D)4X36L21**+WALLCON | *80CTL0901716B* | 31400 |  |  | 17 | 8.1 | 33200 |  |  | 24200 | 72.89% | 1.82 | Both | 655 | 2.62 | HRCU-A-CB (Split System: Heat Pump with Remote Outdoor Unit-Air-Source) | N/A
214571140 | Central Heat Pump | HEIL | HVH825GKA3* |  |  | EN(A,D)4X36L21**+WALLCON | *96CTN0802120B* | 23600 |  |  | 16.5 | 8.1 | 21400 |  |  | 16700 | 78.04% | 1.92 | Both | 492.5 | 1.97 | HRCU-A-CB (Split System: Heat Pump with Remote Outdoor Unit-Air-Source) | N/A
214572660 | Central Heat Pump | HEIL | HVH837GKA** |  |  | EA*4X42L24A*+WALLCON | *95CSU0802120B* | 31800 |  |  | 17 | 8.5 | 33000 |  |  | 24400 | 73.94% | 1.9 | Both | 662.5 | 2.65 | HRCU-A-CB (Split System: Heat Pump with Remote Outdoor Unit-Air-Source) | N/A
210599061 | Central Heat Pump | HEIL | HVH837GKA** |  |  | EA*4X36L21A*+WALLCON | *95CSU0802120A* | 31600 |  |  | 17 | 8.1 | 33200 |  |  | 24200 | 72.89% | 1.86 | Both | 657.5 | 2.63 | HRCU-A-CB (Split System: Heat Pump with Remote Outdoor Unit-Air-Source) | N/A
212985962 | Central Heat Pump | TEMPSTAR | DLCURAH18ABK |  |  | EN(A,D)4X24L17** | *96MSN0261410A* | 17300 |  |  | 20 | 8.1 | 18300 |  |  | 18600 | 101.6% | 2.24 | Both | 360 | 1.44 | HRCU-A-CB (Split System: Heat Pump with Remote Outdoor Unit-Air-Source) | N/A
212985928 | Central Heat Pump | COMFORTMAKER | DLCURAH18ABK |  |  | EA*4X30L17A* | *96MSN0261410A* | 17500 |  |  | 16 | 8.5 | 18100 |  |  | 18800 | 103.9% | 2.26 | Both | 365 | 1.46 | HRCU-A-CB (Split System: Heat Pump with Remote Outdoor Unit-Air-Source) | N/A
212973576 | Central Heat Pump | COMFORTMAKER | DLCURAH24ABK |  |  | EA*4X36L17A* | *96VSN0601412B* | 23600 |  |  | 17 | 8.5 | 26200 |  |  | 24000 | 91.6% | 2 | Both | 492.5 | 1.97 | HRCU-A-CB (Split System: Heat Pump with Remote Outdoor Unit-Air-Source) | N/A
212975319 | Central Heat Pump | TEMPSTAR | DLCURAH24ABK |  |  | EA*4X37L17A* | *96VTN0401712B* | 24000 |  |  | 16 | 8.1 | 25400 |  |  | 21600 | 85.04% | 1.8 | Both | 500 | 2 | HRCU-A-CB (Split System: Heat Pump with Remote Outdoor Unit-Air-Source) | N/A
212980987 | Central Heat Pump | COMFORTMAKER | DLCURAH24ABK |  |  | EA*4X36L21A* | *80MS(N,L)1102120A* | 23600 |  |  | 17.5 | 8.5 | 26200 |  |  | 23800 | 90.84% | 2 | Both | 492.5 | 1.97 | HRCU-A-CB (Split System: Heat Pump with Remote Outdoor Unit-Air-Source) | N/A
212984059 | Central Heat Pump | TEMPSTAR | DLCURAH24ABK |  |  | EA*4X30L17A* | *92MSN0601714A* | 23600 |  |  | 17 | 8.5 | 26400 |  |  | 24600 | 93.18% | 2.04 | Both | 492.5 | 1.97 | HRCU-A-CB (Split System: Heat Pump with Remote Outdoor Unit-Air-Source) | N/A
212987433 | Central Heat Pump | TEMPSTAR | DLCURAH24ABK |  |  | EA*4X37L17A* | *96MSN0801716A* | 24200 |  |  | 17 | 8.5 | 25200 |  |  | 22000 | 87.3% | 1.84 | Both | 505 | 2.02 | HRCU-A-CB (Split System: Heat Pump with Remote Outdoor Unit-Air-Source) | N/A
212981717 | Central Heat Pump | COMFORTMAKER | DLCURAH24ABK |  |  | EA*4X30L17A* | *80MSU1002120A* | 23800 |  |  | 16.5 | 8.5 | 26200 |  |  | 23600 | 90.08% | 1.96 | Both | 495 | 1.98 | HRCU-A-CB (Split System: Heat Pump with Remote Outdoor Unit-Air-Source) | N/A
212986956 | Central Heat Pump | TEMPSTAR | DLCURAH24ABK |  |  | EN(A,D)4X30L14** | *96MSN0601412A* | 23400 |  |  | 16.5 | 8.1 | 26400 |  |  | 24200 | 91.67% | 2.02 | Both | 487.5 | 1.95 | HRCU-A-CB (Split System: Heat Pump with Remote Outdoor Unit-Air-Source) | N/A
211379998 | Central Heat Pump | YORK | HMH72B341 |  |  | XAFC48FBCN1 | TM8E100B12MP11 | 33400 |  |  | 17 | 8.5 | 32400 |  |  | 23800 | 73.46% | 2.06 | Both | 695 | 2.78 | HRCU-A-CB (Split System: Heat Pump with Remote Outdoor Unit-Air-Source) | N/A
211380016 | Central Heat Pump | YORK | HMH72B341 |  |  | XAHD48FBCN1 | TM8E080C16MP11 | 32800 |  |  | 16.5 | 8.5 | 31600 |  |  | 23000 | 72.78% | 2.02 | Both | 682.5 | 2.73 | HRCU-A-CB (Split System: Heat Pump with Remote Outdoor Unit-Air-Source) | N/A
211380113 | Central Heat Pump | YORK | HMH72B341 |  |  | XAUC48FXXN1+TXV | TL9E100C20UH11 | 34000 |  |  | 15.5 | 8.5 | 32400 |  |  | 23800 | 73.46% | 2.08 | Both | 707.5 | 2.83 | HRCU-A-CB (Split System: Heat Pump with Remote Outdoor Unit-Air-Source) | N/A
211379915 | Central Heat Pump | YORK | HMH72B341 |  |  | XAFC48FXXN1+TXV | TMLE120C16MP11 | 33600 |  |  | 17 | 8.5 | 32400 |  |  | 23600 | 72.84% | 2.08 | Both | 700 | 2.8 | HRCU-A-CB (Split System: Heat Pump with Remote Outdoor Unit-Air-Source) | N/A
211379963 | Central Heat Pump | YORK | HMH72B341 |  |  | XAFC48FXXN1+TXV | TM8E100C16MP11 | 33600 |  |  | 17 | 8.5 | 32400 |  |  | 23600 | 72.84% | 2.06 | Both | 700 | 2.8 | HRCU-A-CB (Split System: Heat Pump with Remote Outdoor Unit-Air-Source) | N/A
211379986 | Central Heat Pump | YORK | HMH72B341 |  |  | XAHC48FBCN1 | TM8E100B12MP11 | 32600 |  |  | 17 | 8.1 | 31800 |  |  | 23200 | 72.96% | 2.02 | Both | 680 | 2.72 | HRCU-A-CB (Split System: Heat Pump with Remote Outdoor Unit-Air-Source) | N/A
212974531 | Central Heat Pump | TEMPSTAR | DLCURAH30ABK |  |  | EA*4X42L24A* | *96VSN1202422B* | 30200 |  |  | 15.2 | 8.1 | 34400 |  |  | 35000 | 101.7% | 1.9 | Both | 630 | 2.52 | HRCU-A-CB (Split System: Heat Pump with Remote Outdoor Unit-Air-Source) | N/A
212984964 | Central Heat Pump | COMFORTMAKER | DLCURAH30ABK |  |  | EA*4X36L21A* | *92MSN0802120A* | 30000 |  |  | 15.2 | 8.1 | 34400 |  |  | 28000 | 81.4% | 1.78 | Both | 625 | 2.5 | HRCU-A-CB (Split System: Heat Pump with Remote Outdoor Unit-Air-Source) | N/A
212984998 | Central Heat Pump | TEMPSTAR | DLCURAH30ABK |  |  | EA*4X42L24A* | *92MSN0802120A* | 30200 |  |  | 15.2 | 8.1 | 34200 |  |  | 26400 | 77.19% | 1.86 | Both | 630 | 2.52 | HRCU-A-CB (Split System: Heat Pump with Remote Outdoor Unit-Air-Source) | N/A
212989525 | Central Heat Pump | CARRIER | 38MURAQ30AB3* |  |  | CAP**3721AL* | 59SU5B080M21**20 | 30600 |  |  | 15.2 | 8.1 | 33400 |  |  | 26400 | 79.04% | 1.86 | Both | 637.5 | 2.55 | HRCU-A-CB (Split System: Heat Pump with Remote Outdoor Unit-Air-Source) | N/A
212983160 | Central Heat Pump | TEMPSTAR | DLCURAH24ABK |  |  | EA*4X30L17A* | *92MSN0401712A* | 23400 |  |  | 16 | 8.5 | 26400 |  |  | 24800 | 93.94% | 2.04 | Both | 487.5 | 1.95 | HRCU-A-CB (Split System: Heat Pump with Remote Outdoor Unit-Air-Source) | N/A
212983171 | Central Heat Pump | TEMPSTAR | DLCURAH24ABK |  |  | EA*4X36L17A* | *92MSN0401712A* | 23400 |  |  | 16 | 8.5 | 26400 |  |  | 24000 | 90.91% | 1.98 | Both | 487.5 | 1.95 | HRCU-A-CB (Split System: Heat Pump with Remote Outdoor Unit-Air-Source) | N/A
212978739 | Central Heat Pump | TEMPSTAR | DLCURAH24ABK |  |  | EN(A,D)4X36L21** | *80MS(N,L)0701712A* | 23400 |  |  | 17.5 | 8.5 | 26200 |  |  | 24600 | 93.89% | 2.06 | Both | 487.5 | 1.95 | HRCU-A-CB (Split System: Heat Pump with Remote Outdoor Unit-Air-Source) | N/A
212980992 | Central Heat Pump | TEMPSTAR | DLCURAH24ABK |  |  | EA*4X36L21A* | *80MS(N,L)1102120A* | 23600 |  |  | 17.5 | 8.5 | 26200 |  |  | 23800 | 90.84% | 2 | Both | 492.5 | 1.97 | HRCU-A-CB (Split System: Heat Pump with Remote Outdoor Unit-Air-Source) | N/A
212977584 | Central Heat Pump | TEMPSTAR | DLCURAH24ABK |  |  | EA*4X24L17A* | *80MS(N,L)0451412A* | 23400 |  |  | 17 | 9 | 27000 |  |  | 26200 | 97.04% | 2.2 | Both | 487.5 | 1.95 | HRCU-A-CB (Split System: Heat Pump with Remote Outdoor Unit-Air-Source) | N/A
211380152 | Central Heat Pump | YORK | HMH72B341 |  |  | XAFC48FBCN1 | TL9E060B12UH11 | 33200 |  |  | 17 | 8.1 | 32600 |  |  | 24000 | 73.62% | 2.02 | Both | 692.5 | 2.77 | HRCU-A-CB (Split System: Heat Pump with Remote Outdoor Unit-Air-Source) | N/A
211380143 | Central Heat Pump | YORK | HMH72B341 |  |  | XAHC48FXXN1+TXV | TL9E060B12UH11 | 32400 |  |  | 16.5 | 8.1 | 32000 |  |  | 23600 | 73.75% | 2 | Both | 675 | 2.7 | HRCU-A-CB (Split System: Heat Pump with Remote Outdoor Unit-Air-Source) | N/A
211380079 | Central Heat Pump | YORK | HMH72B341 |  |  | XAFC48FBCN1 | TM8E080B12MP11 | 33400 |  |  | 17 | 8.5 | 32400 |  |  | 23800 | 73.46% | 2.04 | Both | 695 | 2.78 | HRCU-A-CB (Split System: Heat Pump with Remote Outdoor Unit-Air-Source) | N/A
211380102 | Central Heat Pump | YORK | HMH72B341 |  |  | XAFD48FXXN1+TXV | TL9E100C20UH11 | 34000 |  |  | 16 | 8.5 | 32400 |  |  | 23800 | 73.46% | 2.08 | Both | 707.5 | 2.83 | HRCU-A-CB (Split System: Heat Pump with Remote Outdoor Unit-Air-Source) | N/A
211380149 | Central Heat Pump | YORK | HMH72B341 |  |  | XAFC48FXXN1+TXV | TL9E060B12UH11 | 33200 |  |  | 17 | 8.1 | 32600 |  |  | 24000 | 73.62% | 2.02 | Both | 692.5 | 2.77 | HRCU-A-CB (Split System: Heat Pump with Remote Outdoor Unit-Air-Source) | N/A
211010173 | Central Heat Pump | YORK | YZV36B21 |  |  | JHVVB36DE2C2N1+CC |  | 32000 |  |  | 19.5 | 8.5 | 33600 |  |  | 26400 | 78.57% | 1.9 | Both | 667.5 | 2.67 | HRCU-A-CB (Split System: Heat Pump with Remote Outdoor Unit-Air-Source) | No
214571150 | Central Heat Pump | HEIL | HVH825GKA3* |  |  | EN(A,D,W)4X42L21**+WALLCON | *80CTL0702120B* | 23800 |  |  | 16.5 | 8.1 | 21400 |  |  | 16700 | 78.04% | 1.96 | Both | 495 | 1.98 | HRCU-A-CB (Split System: Heat Pump with Remote Outdoor Unit-Air-Source) | N/A
212977752 | Central Heat Pump | TEMPSTAR | DLCURAH18ABK |  |  | EA*4X25L17A* | *80MS(N,L)0451412A* | 18000 |  |  | 16.5 | 8.5 | 17900 |  |  | 17700 | 98.88% | 2.14 | Both | 375 | 1.5 | HRCU-A-CB (Split System: Heat Pump with Remote Outdoor Unit-Air-Source) | N/A
210599049 | Central Heat Pump | HEIL | HVH837GKA** |  |  | EA*4X36L21A*+WALLCON | *80CSU0601716A* | 31600 |  |  | 17.5 | 8.1 | 33200 |  |  | 24400 | 73.49% | 1.86 | Both | 657.5 | 2.63 | HRCU-A-CB (Split System: Heat Pump with Remote Outdoor Unit-Air-Source) | N/A
214571100 | Central Heat Pump | HEIL | HVH825GKA3* |  |  | EN(A,D)4X36L21**+WALLCON | *95CSU0802120B* | 23400 |  |  | 16.5 | 8.1 | 21600 |  |  | 16700 | 77.31% | 1.92 | Both | 487.5 | 1.95 | HRCU-A-CB (Split System: Heat Pump with Remote Outdoor Unit-Air-Source) | N/A
213773467 | Central Heat Pump | HEIL | HVH825GKA3* |  |  | EA*4X42L21A*+WALLCON | *96CTN0601714B* | 23600 |  |  | 16.5 | 8.1 | 21400 |  |  | 16700 | 78.04% | 1.96 | Both | 492.5 | 1.97 | HRCU-A-CB (Split System: Heat Pump with Remote Outdoor Unit-Air-Source) | N/A
212978706 | Central Heat Pump | TEMPSTAR | DLCURAH24ABK |  |  | EN(A,D)4X24L17** | *80MS(N,L)0701712A* | 23400 |  |  | 17 | 8.5 | 27000 |  |  | 24800 | 91.85% | 2.08 | Both | 487.5 | 1.95 | HRCU-A-CB (Split System: Heat Pump with Remote Outdoor Unit-Air-Source) | N/A
212986942 | Central Heat Pump | COMFORTMAKER | DLCURAH24ABK |  |  | EN(A,D)4X24L17** | *96MSN0601412A* | 23200 |  |  | 16.5 | 8.5 | 27000 |  |  | 25200 | 93.33% | 2.1 | Both | 482.5 | 1.93 | HRCU-A-CB (Split System: Heat Pump with Remote Outdoor Unit-Air-Source) | N/A
212977567 | Central Heat Pump | COMFORTMAKER | DLCURAH24ABK |  |  | EA*4X24L14A* | *80MS(N,L)0451412A* | 23400 |  |  | 17 | 8.5 | 27000 |  |  | 26200 | 97.04% | 2.22 | Both | 487.5 | 1.95 | HRCU-A-CB (Split System: Heat Pump with Remote Outdoor Unit-Air-Source) | N/A
212977692 | Central Heat Pump | TEMPSTAR | DLCURAH24ABK |  |  | EN(A,D)4X30L17** | *80MS(N,L)0451412A* | 23600 |  |  | 17 | 8.5 | 26400 |  |  | 24200 | 91.67% | 2 | Both | 492.5 | 1.97 | HRCU-A-CB (Split System: Heat Pump with Remote Outdoor Unit-Air-Source) | N/A
212973566 | Central Heat Pump | COMFORTMAKER | DLCURAH24ABK |  |  | EA*4X30L17A* | *96VSN0601412B* | 23400 |  |  | 16.5 | 8.5 | 26400 |  |  | 24800 | 93.94% | 2.06 | Both | 487.5 | 1.95 | HRCU-A-CB (Split System: Heat Pump with Remote Outdoor Unit-Air-Source) | N/A
212985261 | Central Heat Pump | TEMPSTAR | DLCURAH30ABK |  |  | EA*4X36L21A* | *92MSN1002120A* | 30000 |  |  | 15.2 | 8.1 | 34400 |  |  | 28000 | 81.4% | 1.78 | Both | 625 | 2.5 | HRCU-A-CB (Split System: Heat Pump with Remote Outdoor Unit-Air-Source) | N/A
212978548 | Central Heat Pump | COMFORTMAKER | DLCURAH30ABK |  |  | EA*4X42L21A* | *80MS(N,L)0701712A* | 29800 |  |  | 15.2 | 8.1 | 34200 |  |  | 27600 | 80.7% | 1.8 | Both | 620 | 2.48 | HRCU-A-CB (Split System: Heat Pump with Remote Outdoor Unit-Air-Source) | N/A
212984984 | Central Heat Pump | COMFORTMAKER | DLCURAH30ABK |  |  | EA*4X42L21A* | *92MSN0802120A* | 30000 |  |  | 15.2 | 8.1 | 34200 |  |  | 27600 | 80.7% | 1.8 | Both | 625 | 2.5 | HRCU-A-CB (Split System: Heat Pump with Remote Outdoor Unit-Air-Source) | N/A
212979723 | Central Heat Pump | TEMPSTAR | DLCURAH30ABK |  |  | EA*4X37L21A* | *80MS(N,L)0901714A* | 30400 |  |  | 15.2 | 8.1 | 33200 |  |  | 26400 | 79.52% | 1.84 | Both | 632.5 | 2.53 | HRCU-A-CB (Split System: Heat Pump with Remote Outdoor Unit-Air-Source) | N/A
211380116 | Central Heat Pump | YORK | HMH72B341 |  |  | XAHD48FXXN1+TXV | TL9E080C16UH11 | 33200 |  |  | 16 | 8.1 | 32400 |  |  | 23600 | 72.84% | 2.04 | Both | 692.5 | 2.77 | HRCU-A-CB (Split System: Heat Pump with Remote Outdoor Unit-Air-Source) | N/A
211380065 | Central Heat Pump | YORK | HMH72B341 |  |  | XAHC48FXXN1+TXV | TMLE080B12MP11 | 32800 |  |  | 16.5 | 8.1 | 32400 |  |  | 23800 | 73.46% | 2 | Both | 682.5 | 2.73 | HRCU-A-CB (Split System: Heat Pump with Remote Outdoor Unit-Air-Source) | N/A
211380082 | Central Heat Pump | YORK | HMH72B341 |  |  | XAUC48FXXN1+TXV | TM8E080B12MP11 | 33400 |  |  | 17 | 8.5 | 32400 |  |  | 23800 | 73.46% | 2.04 | Both | 695 | 2.78 | HRCU-A-CB (Split System: Heat Pump with Remote Outdoor Unit-Air-Source) | N/A
211380166 | Central Heat Pump | YORK | HMH72B341 |  |  | XAHC48FBCN1 | TL8E100C20UH11 | 33400 |  |  | 16 | 8.5 | 32000 |  |  | 23200 | 72.5% | 2.06 | Both | 695 | 2.78 | HRCU-A-CB (Split System: Heat Pump with Remote Outdoor Unit-Air-Source) | N/A
211244702 | Central Heat Pump | HEIL | DLCURAH24ABK |  |  | EN(A,D)4X30L17** | *80ES(N,L)0701712A* | 24400 |  |  | 16.5 | 8.1 | 26400 |  |  | 22600 | 85.61% | 1.88 | Both | 507.5 | 2.03 | HRCU-A-CB (Split System: Heat Pump with Remote Outdoor Unit-Air-Source) | N/A
213782087 | Central Heat Pump | HEIL | HVH837GKA2* |  |  | EHD4X48AAL+WALLCON | *80CTL0902120B* | 32600 |  |  | 17 | 8.1 | 33000 |  |  | 24800 | 75.15% | 1.98 | Both | 680 | 2.72 | HRCU-A-CB (Split System: Heat Pump with Remote Outdoor Unit-Air-Source) | N/A
212982262 | Central Heat Pump | TEMPSTAR | DLCURAH24ABK |  |  | EA*4X25L17A* | *80MSU0401712A* | 24400 |  |  | 17 | 8.5 | 25200 |  |  | 21600 | 85.71% | 1.82 | Both | 507.5 | 2.03 | HRCU-A-CB (Split System: Heat Pump with Remote Outdoor Unit-Air-Source) | N/A
212986173 | Central Heat Pump | TEMPSTAR | DLCURAH24ABK |  |  | EA*4X30L14A* | *96MSN0401410A* | 23400 |  |  | 16 | 8.5 | 26400 |  |  | 24800 | 93.94% | 2.04 | Both | 487.5 | 1.95 | HRCU-A-CB (Split System: Heat Pump with Remote Outdoor Unit-Air-Source) | N/A
212975330 | Central Heat Pump | TEMPSTAR | DLCURAH24ABK |  |  | EA*4X37L21A* | *96VTN0401712B* | 24200 |  |  | 16.5 | 8.5 | 25400 |  |  | 25000 | 98.43% | 2.06 | Both | 505 | 2.02 | HRCU-A-CB (Split System: Heat Pump with Remote Outdoor Unit-Air-Source) | N/A
211207008 | Central Heat Pump | YORK | YZV24B21 |  |  | XAMB24DE1N1+CC | TP9C060B12MP13 | 22600 |  |  | 17 | 8.5 | 23800 |  |  | 18500 | 77.73% | 1.92 | Both | 470 | 1.88 | HRCU-A-CB (Split System: Heat Pump with Remote Outdoor Unit-Air-Source) | No
212989537 | Central Heat Pump | CARRIER | 38MURAQ30AB3* |  |  | CAP**4221AL* | 59SU5B080M21**20 | 30000 |  |  | 15.2 | 8.1 | 34200 |  |  | 27600 | 80.7% | 1.8 | Both | 625 | 2.5 | HRCU-A-CB (Split System: Heat Pump with Remote Outdoor Unit-Air-Source) | N/A
214327650 | Central Heat Pump | FRIEDRICH | FRP18AZ48AJVC |  |  | RCFZ6021SEAAM | FR962V1005A21M4 | 44500 |  |  | 19 | 8.5 | 43500 |  |  | 45000 | 103.4% | 2 | Both | 927.5 | 3.71 | HRCU-A-CB (Split System: Heat Pump with Remote Outdoor Unit-Air-Source) | N/A
212978607 | Central Heat Pump | TEMPSTAR | DLCURAH30ABK |  |  | END4X42L17** | *80MS(N,L)0701712A* | 30000 |  |  | 15.2 | 8.1 | 34000 |  |  | 27200 | 80% | 1.82 | Both | 625 | 2.5 | HRCU-A-CB (Split System: Heat Pump with Remote Outdoor Unit-Air-Source) | N/A
212980205 | Central Heat Pump | COMFORTMAKER | DLCURAH30ABK |  |  | EA*4X42L21A* | *80MS(N,L)0902116A* | 29600 |  |  | 15.2 | 8.1 | 33800 |  |  | 27600 | 81.66% | 1.78 | Both | 617.5 | 2.47 | HRCU-A-CB (Split System: Heat Pump with Remote Outdoor Unit-Air-Source) | N/A
212984974 | Central Heat Pump | COMFORTMAKER | DLCURAH30ABK |  |  | EA*4X37L21A* | *92MSN0802120A* | 30600 |  |  | 15.2 | 8.1 | 33200 |  |  | 26200 | 78.92% | 1.86 | Both | 637.5 | 2.55 | HRCU-A-CB (Split System: Heat Pump with Remote Outdoor Unit-Air-Source) | N/A
212980980 | Central Heat Pump | TEMPSTAR | DLCURAH30ABK |  |  | EN(A,D,W)4X42L21** | *80MS(N,L)1102120A* | 30200 |  |  | 15.2 | 8.1 | 34400 |  |  | 27600 | 80.23% | 1.8 | Both | 630 | 2.52 | HRCU-A-CB (Split System: Heat Pump with Remote Outdoor Unit-Air-Source) | N/A
213077055 | Central Heat Pump | CARRIER | 38MURAQ36AB3* |  |  | CAP**4221AL* | 59SP6B080V21**20 | 35600 |  |  | 16 | 8.1 | 38500 |  |  | 35200 | 91.43% | 1.9 | Both | 742.5 | 2.97 | HRCU-A-CB (Split System: Heat Pump with Remote Outdoor Unit-Air-Source) | N/A
213077125 | Central Heat Pump | CARRIER | 38MURAQ36AB3* |  |  | CNPV*4824AL* | 59SP6B080V21**20 | 35600 |  |  | 16.5 | 8.1 | 38500 |  |  | 34800 | 90.39% | 1.98 | Both | 742.5 | 2.97 | HRCU-A-CB (Split System: Heat Pump with Remote Outdoor Unit-Air-Source) | N/A
213077145 | Central Heat Pump | CARRIER | 38MURAQ36AB3* |  |  | CAP**3721AL* | 59SP6B100V21**20 | 36200 |  |  | 16 | 8.5 | 38000 |  |  | 34800 | 91.58% | 2.04 | Both | 755 | 3.02 | HRCU-A-CB (Split System: Heat Pump with Remote Outdoor Unit-Air-Source) | N/A
212983248 | Central Heat Pump | TEMPSTAR | DLCURAH24ABK |  |  | EN(A,D)4X36L21** | *92MSN0401712A* | 23400 |  |  | 15.5 | 8.1 | 26200 |  |  | 24200 | 92.37% | 1.98 | Both | 487.5 | 1.95 | HRCU-A-CB (Split System: Heat Pump with Remote Outdoor Unit-Air-Source) | N/A
214574390 | Central Heat Pump | HEIL | HVH837GKA2* |  |  | EHD4X60AAL+WALLCON | *80CTL0702120B* | 33000 |  |  | 17 | 8.5 | 32200 |  |  | 25000 | 77.64% | 2 | Both | 687.5 | 2.75 | HRCU-A-CB (Split System: Heat Pump with Remote Outdoor Unit-Air-Source) | N/A
212986161 | Central Heat Pump | TEMPSTAR | DLCURAH24ABK |  |  | EA*4X25L17A* | *96MSN0401410A* | 24000 |  |  | 16.5 | 8.5 | 25400 |  |  | 21800 | 85.83% | 1.82 | Both | 500 | 2 | HRCU-A-CB (Split System: Heat Pump with Remote Outdoor Unit-Air-Source) | N/A
214239365 | Central Heat Pump | HEIL | HVH837GKA2* |  |  | EN(A,D,W)4X60L24**+WALLCON | *80CTL1102120B* | 32800 |  |  | 19 | 8.5 | 32200 |  |  | 24600 | 76.4% | 1.98 | Both | 682.5 | 2.73 | HRCU-A-CB (Split System: Heat Pump with Remote Outdoor Unit-Air-Source) | No
212977620 | Central Heat Pump | TEMPSTAR | DLCURAH24ABK |  |  | EA*4X30L17A* | *80MS(N,L)0451412A* | 23600 |  |  | 17 | 8.5 | 26000 |  |  | 24000 | 92.31% | 2 | Both | 492.5 | 1.97 | HRCU-A-CB (Split System: Heat Pump with Remote Outdoor Unit-Air-Source) | N/A
212986966 | Central Heat Pump | TEMPSTAR | DLCURAH24ABK |  |  | EN(A,D)4X30L17** | *96MSN0601412A* | 23600 |  |  | 16.5 | 8.1 | 26400 |  |  | 24200 | 91.67% | 2.02 | Both | 492.5 | 1.97 | HRCU-A-CB (Split System: Heat Pump with Remote Outdoor Unit-Air-Source) | N/A
211380074 | Central Heat Pump | YORK | HMH72B341 |  |  | XAFC48FXXN1+TXV | TM8E080B12MP11 | 33400 |  |  | 17 | 8.5 | 32400 |  |  | 23800 | 73.46% | 2.04 | Both | 695 | 2.78 | HRCU-A-CB (Split System: Heat Pump with Remote Outdoor Unit-Air-Source) | N/A
211379989 | Central Heat Pump | YORK | HMH72B341 |  |  | XAHC48FBCN1 | TMLE100B12MP11 | 32600 |  |  | 17 | 8.1 | 31800 |  |  | 23200 | 72.96% | 2.02 | Both | 680 | 2.72 | HRCU-A-CB (Split System: Heat Pump with Remote Outdoor Unit-Air-Source) | N/A
211380125 | Central Heat Pump | YORK | HMH72B341 |  |  | XAHC48FBCN1 | TL9E080C16UH11 | 33200 |  |  | 16 | 8.5 | 32400 |  |  | 23600 | 72.84% | 2.04 | Both | 692.5 | 2.77 | HRCU-A-CB (Split System: Heat Pump with Remote Outdoor Unit-Air-Source) | N/A
211380122 | Central Heat Pump | YORK | HMH72B341 |  |  | XAHC48FXXN1+TXV | TL9E080C16UH11 | 33200 |  |  | 16 | 8.5 | 32400 |  |  | 23600 | 72.84% | 2.04 | Both | 692.5 | 2.77 | HRCU-A-CB (Split System: Heat Pump with Remote Outdoor Unit-Air-Source) | N/A
211380140 | Central Heat Pump | YORK | HMH72B341 |  |  | XAUC48FXXN1+TXV | TL9E080C16UH11 | 34000 |  |  | 16.5 | 8.5 | 32800 |  |  | 24200 | 73.78% | 2.08 | Both | 707.5 | 2.83 | HRCU-A-CB (Split System: Heat Pump with Remote Outdoor Unit-Air-Source) | N/A
211380158 | Central Heat Pump | YORK | HMH72B341 |  |  | XAHD48FXXN1+TXV | TL8E100C20UH11 | 33400 |  |  | 16 | 8.5 | 32000 |  |  | 23200 | 72.5% | 2.06 | Both | 695 | 2.78 | HRCU-A-CB (Split System: Heat Pump with Remote Outdoor Unit-Air-Source) | N/A
212980975 | Central Heat Pump | COMFORTMAKER | DLCURAH30ABK |  |  | EN(A,D,W)4X42L21** | *80MS(N,L)1102120A* | 30200 |  |  | 15.2 | 8.1 | 34400 |  |  | 27600 | 80.23% | 1.8 | Both | 630 | 2.52 | HRCU-A-CB (Split System: Heat Pump with Remote Outdoor Unit-Air-Source) | N/A
214626186 | Central Heat Pump | LENNOX | SL25XPV-036-230A** |  |  | CK40CT-48C-0*+TDR | SLP99UH090XV48C* | 34000 |  |  | 22 | 8.8 | 35600 |  |  | 27400 | 76.97% | 1.82 | Both | 707.5 | 2.83 | HRCU-A-CB (Split System: Heat Pump with Remote Outdoor Unit-Air-Source) | Yes
211380105 | Central Heat Pump | YORK | HMH72B341 |  |  | XAFD48FBCN1 | TL9E100C20UH11 | 34000 |  |  | 16 | 8.5 | 32400 |  |  | 23800 | 73.46% | 2.08 | Both | 707.5 | 2.83 | HRCU-A-CB (Split System: Heat Pump with Remote Outdoor Unit-Air-Source) | N/A
211380134 | Central Heat Pump | YORK | HMH72B341 |  |  | XAFC48FXXN1+TXV | TL9E080C16UH11 | 34000 |  |  | 16.5 | 8.5 | 32800 |  |  | 24200 | 73.78% | 2.08 | Both | 707.5 | 2.83 | HRCU-A-CB (Split System: Heat Pump with Remote Outdoor Unit-Air-Source) | N/A
211380071 | Central Heat Pump | YORK | HMH72B341 |  |  | XAHC48FBCN1 | TMLE080B12MP11 | 32800 |  |  | 16.5 | 8.1 | 32400 |  |  | 23800 | 73.46% | 2 | Both | 682.5 | 2.73 | HRCU-A-CB (Split System: Heat Pump with Remote Outdoor Unit-Air-Source) | N/A
213077115 | Central Heat Pump | CARRIER | 38MURAQ36AB3* |  |  | CNPV*4821AL* | 59SP6B080V21**20 | 35600 |  |  | 16.5 | 8.1 | 38500 |  |  | 34800 | 90.39% | 1.98 | Both | 742.5 | 2.97 | HRCU-A-CB (Split System: Heat Pump with Remote Outdoor Unit-Air-Source) | N/A
213076975 | Central Heat Pump | CARRIER | 38MURAQ36AB3* |  |  | CAP**4321AL* | 59SP6B080V17**16 | 36600 |  |  | 15.5 | 8.5 | 38500 |  |  | 35000 | 90.91% | 2.06 | Both | 762.5 | 3.05 | HRCU-A-CB (Split System: Heat Pump with Remote Outdoor Unit-Air-Source) | N/A
213077005 | Central Heat Pump | CARRIER | 38MURAQ36AB3* |  |  | CNPV*4217AL* | 59SP6B080V17**16 | 35800 |  |  | 15.5 | 8.1 | 39000 |  |  | 35200 | 90.26% | 1.96 | Both | 745 | 2.98 | HRCU-A-CB (Split System: Heat Pump with Remote Outdoor Unit-Air-Source) | N/A
213077025 | Central Heat Pump | CARRIER | 38MURAQ36AB3* |  |  | CNPV*4821AL* | 59SP6B080V17**16 | 35600 |  |  | 16 | 8.1 | 38500 |  |  | 35000 | 90.91% | 1.98 | Both | 742.5 | 2.97 | HRCU-A-CB (Split System: Heat Pump with Remote Outdoor Unit-Air-Source) | N/A
212983226 | Central Heat Pump | TEMPSTAR | DLCURAH24ABK |  |  | EN(A,D)4X30L17** | *92MSN0401712A* | 23400 |  |  | 15.5 | 8.1 | 26200 |  |  | 24200 | 92.37% | 1.98 | Both | 487.5 | 1.95 | HRCU-A-CB (Split System: Heat Pump with Remote Outdoor Unit-Air-Source) | N/A
212973581 | Central Heat Pump | TEMPSTAR | DLCURAH24ABK |  |  | EA*4X36L17A* | *96VSN0601412B* | 23600 |  |  | 17 | 8.5 | 26200 |  |  | 22400 | 85.5% | 1.86 | Both | 492.5 | 1.97 | HRCU-A-CB (Split System: Heat Pump with Remote Outdoor Unit-Air-Source) | N/A
212978629 | Central Heat Pump | TEMPSTAR | DLCURAH24ABK |  |  | EA*4X24L17A* | *80MS(N,L)0701712A* | 23600 |  |  | 17 | 9 | 27000 |  |  | 25800 | 95.56% | 2.16 | Both | 492.5 | 1.97 | HRCU-A-CB (Split System: Heat Pump with Remote Outdoor Unit-Air-Source) | N/A
214574460 | Central Heat Pump | HEIL | HVH837GKA2* |  |  | EN(A,D)4X36L21**+WALLCON | *95CSU0802120B* | 31400 |  |  | 16.5 | 8.1 | 33200 |  |  | 24200 | 72.89% | 1.82 | Both | 655 | 2.62 | HRCU-A-CB (Split System: Heat Pump with Remote Outdoor Unit-Air-Source) | N/A
212983149 | Central Heat Pump | TEMPSTAR | DLCURAH24ABK |  |  | EA*4X25L17A* | *92MSN0401712A* | 24000 |  |  | 16 | 8.1 | 25200 |  |  | 22000 | 87.3% | 1.82 | Both | 500 | 2 | HRCU-A-CB (Split System: Heat Pump with Remote Outdoor Unit-Air-Source) | N/A
212983182 | Central Heat Pump | TEMPSTAR | DLCURAH24ABK |  |  | EA*4X36L21A* | *92MSN0401712A* | 23600 |  |  | 16 | 8.5 | 26400 |  |  | 24000 | 90.91% | 1.96 | Both | 492.5 | 1.97 | HRCU-A-CB (Split System: Heat Pump with Remote Outdoor Unit-Air-Source) | N/A
210599065 | Central Heat Pump | HEIL | HVH837GKA** |  |  | EA*4X36L21A*+WALLCON | *95CSU1002122A* | 31600 |  |  | 17.5 | 8.1 | 33000 |  |  | 24200 | 73.33% | 1.86 | Both | 657.5 | 2.63 | HRCU-A-CB (Split System: Heat Pump with Remote Outdoor Unit-Air-Source) | N/A
212987076 | Central Heat Pump | TEMPSTAR | DLCURAH18ABK |  |  | EN(A,D)4X30L14** | *96MSN0601412A* | 17500 |  |  | 16 | 8.1 | 18000 |  |  | 18600 | 103.3% | 2.24 | Both | 365 | 1.46 | HRCU-A-CB (Split System: Heat Pump with Remote Outdoor Unit-Air-Source) | N/A
214572630 | Central Heat Pump | HEIL | HVH837GKA** |  |  | EA*4X42L21A*+WALLCON | *97CMN0802120B* | 31800 |  |  | 17 | 8.5 | 32800 |  |  | 24400 | 74.39% | 1.9 | Both | 662.5 | 2.65 | HRCU-A-CB (Split System: Heat Pump with Remote Outdoor Unit-Air-Source) | N/A
212985898 | Central Heat Pump | COMFORTMAKER | DLCURAH18ABK |  |  | EA*4X24L17A* | *96MSN0261410A* | 17300 |  |  | 16 | 8.5 | 18200 |  |  | 19400 | 106.6% | 2.34 | Both | 360 | 1.44 | HRCU-A-CB (Split System: Heat Pump with Remote Outdoor Unit-Air-Source) | N/A
212983259 | Central Heat Pump | TEMPSTAR | DLCURAH18ABK |  |  | EA*4X19L17A* | *92MSN0401712A* | 17700 |  |  | 16 | 8.1 | 17900 |  |  | 18000 | 100.6% | 2.16 | Both | 370 | 1.48 | HRCU-A-CB (Split System: Heat Pump with Remote Outdoor Unit-Air-Source) | N/A
212985982 | Central Heat Pump | TEMPSTAR | DLCURAH18ABK |  |  | EN(A,D)4X30L17** | *96MSN0261410A* | 17500 |  |  | 16 | 8.1 | 18200 |  |  | 16300 | 89.56% | 1.84 | Both | 365 | 1.46 | HRCU-A-CB (Split System: Heat Pump with Remote Outdoor Unit-Air-Source) | N/A
211239787 | Central Heat Pump | CARRIER | 38MURAQ24AB3* |  |  | CAP**3017AL* | 59TP6B040V14**10 | 23200 |  |  | 16 | 8.5 | 25800 |  |  | 24200 | 93.8% | 2.02 | Both | 482.5 | 1.93 | HRCU-A-CB (Split System: Heat Pump with Remote Outdoor Unit-Air-Source) | N/A
211239788 | Central Heat Pump | CARRIER | 38MURAQ24AB3* |  |  | CAP**3017AL* | 59TP6B060V14**12 | 23400 |  |  | 16.5 | 8.5 | 26000 |  |  | 24000 | 92.31% | 1.98 | Both | 487.5 | 1.95 | HRCU-A-CB (Split System: Heat Pump with Remote Outdoor Unit-Air-Source) | N/A
212980220 | Central Heat Pump | TEMPSTAR | DLCURAH30ABK |  |  | EA*4X42L24A* | *80MS(N,L)0902116A* | 29600 |  |  | 15.2 | 8.1 | 33800 |  |  | 27600 | 81.66% | 1.78 | Both | 617.5 | 2.47 | HRCU-A-CB (Split System: Heat Pump with Remote Outdoor Unit-Air-Source) | N/A
212987758 | Central Heat Pump | TEMPSTAR | DLCURAH30ABK |  |  | EA*4X42L24A* | *96MSN0802120A* | 29800 |  |  | 15.2 | 8.1 | 34200 |  |  | 26400 | 77.19% | 1.84 | Both | 620 | 2.48 | HRCU-A-CB (Split System: Heat Pump with Remote Outdoor Unit-Air-Source) | N/A
212988045 | Central Heat Pump | TEMPSTAR | DLCURAH30ABK |  |  | EA*4X37L21A* | *96MSN1002120A* | 30800 |  |  | 15.2 | 8.5 | 33200 |  |  | 26200 | 78.92% | 1.84 | Both | 642.5 | 2.57 | HRCU-A-CB (Split System: Heat Pump with Remote Outdoor Unit-Air-Source) | N/A
212984988 | Central Heat Pump | TEMPSTAR | DLCURAH30ABK |  |  | EA*4X42L21A* | *92MSN0802120A* | 30000 |  |  | 15.2 | 8.1 | 34200 |  |  | 27400 | 80.12% | 1.8 | Both | 625 | 2.5 | HRCU-A-CB (Split System: Heat Pump with Remote Outdoor Unit-Air-Source) | N/A
211207010 | Central Heat Pump | YORK | YZV24B21 |  |  | XAMB24DE1N1+CC | TM8V080B12MP12 | 22400 |  |  | 18 | 8.5 | 23600 |  |  | 18400 | 77.97% | 1.92 | Both | 467.5 | 1.87 | HRCU-A-CB (Split System: Heat Pump with Remote Outdoor Unit-Air-Source) | No
212978563 | Central Heat Pump | TEMPSTAR | DLCURAH30ABK |  |  | EA*4X43L21A* | *80MS(N,L)0701712A* | 30600 |  |  | 15.2 | 8.1 | 33400 |  |  | 26400 | 79.04% | 1.86 | Both | 637.5 | 2.55 | HRCU-A-CB (Split System: Heat Pump with Remote Outdoor Unit-Air-Source) | N/A
212974727 | Central Heat Pump | TEMPSTAR | DLCURAH18ABK |  |  | EN(A,D)4X24L17** | *96VTN0401410B* | 17300 |  |  | 15.5 | 8.5 | 18400 |  |  | 19200 | 104.3% | 2.3 | Both | 360 | 1.44 | HRCU-A-CB (Split System: Heat Pump with Remote Outdoor Unit-Air-Source) | N/A
212984227 | Central Heat Pump | TEMPSTAR | DLCURAH18ABK |  |  | EN(A,D)4X30L17** | *92MSN0601714A* | 17700 |  |  | 16.5 | 8.1 | 18300 |  |  | 18600 | 101.6% | 2.24 | Both | 370 | 1.48 | HRCU-A-CB (Split System: Heat Pump with Remote Outdoor Unit-Air-Source) | N/A
212974636 | Central Heat Pump | TEMPSTAR | DLCURAH18ABK |  |  | EA*4X24L14A* | *96VTN0401410B* | 17300 |  |  | 15.5 | 8.5 | 18400 |  |  | 19400 | 105.4% | 2.32 | Both | 360 | 1.44 | HRCU-A-CB (Split System: Heat Pump with Remote Outdoor Unit-Air-Source) | N/A
214242357 | Central Heat Pump | HEIL | HVH825GKA3* |  |  | EN(A,D)4X48L24**+WALLCON | *97CMN1002122B* | 24200 |  |  | 17 | 8.1 | 21200 |  |  | 16600 | 78.3% | 2.02 | Both | 505 | 2.02 | HRCU-A-CB (Split System: Heat Pump with Remote Outdoor Unit-Air-Source) | N/A
214573180 | Central Heat Pump | HEIL | HVH837GKA** |  |  | EHD4X42AAL+WALLCON | *96CTN0802120B* | 32600 |  |  | 17.5 | 8.5 | 32800 |  |  | 24800 | 75.61% | 1.96 | Both | 680 | 2.72 | HRCU-A-CB (Split System: Heat Pump with Remote Outdoor Unit-Air-Source) | N/A
214571110 | Central Heat Pump | HEIL | HVH825GKA3* |  |  | EN(A,D)4X36L21**+WALLCON | *95CSU1002122B* | 23400 |  |  | 16.5 | 8.1 | 21600 |  |  | 16700 | 77.31% | 1.92 | Both | 487.5 | 1.95 | HRCU-A-CB (Split System: Heat Pump with Remote Outdoor Unit-Air-Source) | N/A
212978537 | Central Heat Pump | COMFORTMAKER | DLCURAH30ABK |  |  | EA*4X37L21A* | *80MS(N,L)0701712A* | 30400 |  |  | 15.2 | 8.1 | 33000 |  |  | 26400 | 80% | 1.84 | Both | 632.5 | 2.53 | HRCU-A-CB (Split System: Heat Pump with Remote Outdoor Unit-Air-Source) | N/A
211010175 | Central Heat Pump | YORK | YZV48B21 |  |  | JHVVC48HE3C2N1+CC |  | 44500 |  |  | 19.5 | 8.5 | 44000 |  |  | 35200 | 80% | 2 | Both | 927.5 | 3.71 | HRCU-A-CB (Split System: Heat Pump with Remote Outdoor Unit-Air-Source) | No
212985273 | Central Heat Pump | TEMPSTAR | DLCURAH30ABK |  |  | EA*4X37L21A* | *92MSN1002120A* | 30600 |  |  | 15.2 | 8.5 | 33400 |  |  | 26400 | 79.04% | 1.86 | Both | 637.5 | 2.55 | HRCU-A-CB (Split System: Heat Pump with Remote Outdoor Unit-Air-Source) | N/A
212980194 | Central Heat Pump | COMFORTMAKER | DLCURAH30ABK |  |  | EA*4X37L21A* | *80MS(N,L)0902116A* | 30600 |  |  | 15.2 | 8.1 | 33200 |  |  | 26400 | 79.52% | 1.86 | Both | 637.5 | 2.55 | HRCU-A-CB (Split System: Heat Pump with Remote Outdoor Unit-Air-Source) | N/A
213774491 | Central Heat Pump | DAY & NIGHT | CVH825GKA3* |  |  | EHD4X42AAL+WALLCON | *97CMN1002122B* | 24200 |  |  | 16 | 8.1 | 21400 |  |  | 16600 | 77.57% | 2 | Both | 505 | 2.02 | HRCU-A-CB (Split System: Heat Pump with Remote Outdoor Unit-Air-Source) | N/A
213774521 | Central Heat Pump | DAY & NIGHT | CVH825GKA3* |  |  | EHD4X42AAL+WALLCON | *96CTN0601714B* | 24000 |  |  | 15.5 | 8.1 | 21400 |  |  | 16700 | 78.04% | 2 | Both | 500 | 2 | HRCU-A-CB (Split System: Heat Pump with Remote Outdoor Unit-Air-Source) | N/A
212981722 | Central Heat Pump | TEMPSTAR | DLCURAH24ABK |  |  | EA*4X30L17A* | *80MSU1002120A* | 23800 |  |  | 16.5 | 8.5 | 26200 |  |  | 23600 | 90.08% | 1.96 | Both | 495 | 1.98 | HRCU-A-CB (Split System: Heat Pump with Remote Outdoor Unit-Air-Source) | N/A
212981004 | Central Heat Pump | TEMPSTAR | DLCURAH24ABK |  |  | EA*4X37L21A* | *80MS(N,L)1102120A* | 24800 |  |  | 17.5 | 8.5 | 25600 |  |  | 21200 | 82.81% | 1.8 | Both | 517.5 | 2.07 | HRCU-A-CB (Split System: Heat Pump with Remote Outdoor Unit-Air-Source) | N/A
212977608 | Central Heat Pump | TEMPSTAR | DLCURAH24ABK |  |  | EA*4X30L14A* | *80MS(N,L)0451412A* | 23600 |  |  | 17 | 8.5 | 26400 |  |  | 24600 | 93.18% | 2.04 | Both | 492.5 | 1.97 | HRCU-A-CB (Split System: Heat Pump with Remote Outdoor Unit-Air-Source) | N/A
214574350 | Central Heat Pump | HEIL | HVH837GKA2* |  |  | EHD4X48AAL+WALLCON | *95CSU1002122B* | 32600 |  |  | 17.5 | 8.5 | 32600 |  |  | 24800 | 76.07% | 1.98 | Both | 680 | 2.72 | HRCU-A-CB (Split System: Heat Pump with Remote Outdoor Unit-Air-Source) | N/A
214239385 | Central Heat Pump | HEIL | HVH837GKA2* |  |  | EN(A,D,W)4X60L24**+WALLCON | *97CMN1002122B* | 32800 |  |  | 18.5 | 8.1 | 32200 |  |  | 24600 | 76.4% | 1.98 | Both | 682.5 | 2.73 | HRCU-A-CB (Split System: Heat Pump with Remote Outdoor Unit-Air-Source) | No
214574370 | Central Heat Pump | HEIL | HVH837GKA2* |  |  | EHD4X48AAL+WALLCON | *97CMN0802120B* | 32600 |  |  | 17 | 8.5 | 32800 |  |  | 25000 | 76.22% | 1.98 | Both | 680 | 2.72 | HRCU-A-CB (Split System: Heat Pump with Remote Outdoor Unit-Air-Source) | N/A
213732674 | Central Heat Pump | CTMorley | MOU-A30VH-4 |  |  | MAC-A3617 |  | 29000 |  |  | 15.2 | 8.5 | 31000 |  |  | 22600 | 72.9% | 1.8 | Both | 605 | 2.42 | HRCU-A-C (Split System: Heat Pump with Remote Outdoor Unit with No Indoor Fan --Air Source) | N/A
214595013 | Central Heat Pump | JOHNSON CONTROLS | HH860E2S11 |  |  | CTF60D5CJS1 | Z8ES130D20SMPS1 | 53000 |  |  | 19 | 8.5 | 54500 |  |  | 39000 | 71.56% | 2 | Both | 1105 | 4.42 | HRCU-A-CB (Split System: Heat Pump with Remote Outdoor Unit-Air-Source) | N/A
214396190 | Central Heat Pump | YORK | HH860E2S11 |  |  | CTF60D5CJS1+JMET18DS2N1 |  | 53000 |  |  | 19 | 8.5 | 54000 |  |  | 39000 | 72.22% | 2 | Both | 1105 | 4.42 | HRCU-A-CB (Split System: Heat Pump with Remote Outdoor Unit-Air-Source) | N/A
212985237 | Central Heat Pump | TEMPSTAR | DLCURAH36ABK |  |  | EA*4X48L21A* | *92MSN1002120A* | 35800 |  |  | 16.5 | 8.5 | 37800 |  |  | 34600 | 91.53% | 2.02 | Both | 745 | 2.98 | HRCU-A-CB (Split System: Heat Pump with Remote Outdoor Unit-Air-Source) | N/A
211228910 | Central Heat Pump | TEMPSTAR | DLCURAH36ABK |  |  | EA*4X48L21A* | *80VTL0701716A* | 35800 |  |  | 16 | 8.5 | 38500 |  |  | 34600 | 89.87% | 2.04 | Both | 745 | 2.98 | HRCU-A-CB (Split System: Heat Pump with Remote Outdoor Unit-Air-Source) | N/A
211228899 | Central Heat Pump | TEMPSTAR | DLCURAH36ABK |  |  | EA*4X48L21A* | *80ESU1002120A* | 36000 |  |  | 16 | 8.5 | 38500 |  |  | 34600 | 89.87% | 2.06 | Both | 750 | 3 | HRCU-A-CB (Split System: Heat Pump with Remote Outdoor Unit-Air-Source) | N/A
211228932 | Central Heat Pump | TEMPSTAR | DLCURAH36ABK |  |  | EA*4X48L21A* | *80VTL1102122A* | 36800 |  |  | 16 | 8.5 | 38500 |  |  | 34800 | 90.39% | 2.1 | Both | 767.5 | 3.07 | HRCU-A-CB (Split System: Heat Pump with Remote Outdoor Unit-Air-Source) | N/A
212383466 | Central Heat Pump | TEMPSTAR | DLCURAH36ABK |  |  | EA*4X43L21A* | *80ES(N,L)0701716A* | 36800 |  |  | 15.5 | 8.5 | 39000 |  |  | 34800 | 89.23% | 2.1 | Both | 767.5 | 3.07 | HRCU-A-CB (Split System: Heat Pump with Remote Outdoor Unit-Air-Source) | N/A
214572580 | Central Heat Pump | HEIL | HVH837GKA** |  |  | EA*4X37L21A*+WALLCON | *96CTN0802120B* | 33000 |  |  | 17.5 | 8.5 | 32600 |  |  | 25000 | 76.69% | 2 | Both | 687.5 | 2.75 | HRCU-A-CB (Split System: Heat Pump with Remote Outdoor Unit-Air-Source) | N/A
212985948 | Central Heat Pump | COMFORTMAKER | DLCURAH18ABK |  |  | EN(A,D)4X24L14** | *96MSN0261410A* | 17300 |  |  | 20 | 8.1 | 18300 |  |  | 19200 | 104.9% | 2.3 | Both | 360 | 1.44 | HRCU-A-CB (Split System: Heat Pump with Remote Outdoor Unit-Air-Source) | N/A
212985888 | Central Heat Pump | COMFORTMAKER | DLCURAH18ABK |  |  | EA*4X24L14A* | *96MSN0261410A* | 17300 |  |  | 16 | 8.5 | 18200 |  |  | 19400 | 106.6% | 2.34 | Both | 360 | 1.44 | HRCU-A-CB (Split System: Heat Pump with Remote Outdoor Unit-Air-Source) | N/A
212978750 | Central Heat Pump | TEMPSTAR | DLCURAH18ABK |  |  | EA*4X19L17A* | *80MS(N,L)0701712A* | 18000 |  |  | 17 | 8.5 | 17900 |  |  | 17800 | 99.44% | 2.16 | Both | 375 | 1.5 | HRCU-A-CB (Split System: Heat Pump with Remote Outdoor Unit-Air-Source) | N/A
214572500 | Central Heat Pump | HEIL | HVH837GKA** |  |  | EA*4X36L21A*+WALLCON | *97CMN0602120B* | 31400 |  |  | 17 | 8.1 | 33200 |  |  | 24400 | 73.49% | 1.84 | Both | 655 | 2.62 | HRCU-A-CB (Split System: Heat Pump with Remote Outdoor Unit-Air-Source) | N/A
211264418 | Central Heat Pump | TEMPSTAR | DLCURAH18ABK |  |  | EN(A,D)4X30L17** | *96VTN0601412A* | 18000 |  |  | 16 | 8.5 | 18600 |  |  | 18400 | 98.92% | 2.22 | Both | 375 | 1.5 | HRCU-A-CB (Split System: Heat Pump with Remote Outdoor Unit-Air-Source) | N/A
210599053 | Central Heat Pump | HEIL | HVH837GKA** |  |  | EA*4X36L21A*+WALLCON | *80CSU1002120A* | 31400 |  |  | 17 | 8.1 | 33200 |  |  | 24200 | 72.89% | 1.86 | Both | 655 | 2.62 | HRCU-A-CB (Split System: Heat Pump with Remote Outdoor Unit-Air-Source) | N/A
212986952 | Central Heat Pump | COMFORTMAKER | DLCURAH24ABK |  |  | EN(A,D)4X30L14** | *96MSN0601412A* | 23400 |  |  | 16.5 | 8.1 | 26400 |  |  | 24600 | 93.18% | 2.04 | Both | 487.5 | 1.95 | HRCU-A-CB (Split System: Heat Pump with Remote Outdoor Unit-Air-Source) | N/A
214239375 | Central Heat Pump | HEIL | HVH837GKA2* |  |  | EN(A,D,W)4X60L24**+WALLCON | *80CTL1352422B* | 32800 |  |  | 19 | 8.5 | 32200 |  |  | 24600 | 76.4% | 1.98 | Both | 682.5 | 2.73 | HRCU-A-CB (Split System: Heat Pump with Remote Outdoor Unit-Air-Source) | No
212983237 | Central Heat Pump | TEMPSTAR | DLCURAH24ABK |  |  | EN(A,D,W)4X36L17** | *92MSN0401712A* | 23400 |  |  | 15.5 | 8.1 | 26200 |  |  | 24200 | 92.37% | 1.98 | Both | 487.5 | 1.95 | HRCU-A-CB (Split System: Heat Pump with Remote Outdoor Unit-Air-Source) | N/A
213782077 | Central Heat Pump | HEIL | HVH837GKA2* |  |  | EHD4X48AAL+WALLCON | *80CTL0901716B* | 32800 |  |  | 17.5 | 8.1 | 33000 |  |  | 25000 | 75.76% | 1.98 | Both | 682.5 | 2.73 | HRCU-A-CB (Split System: Heat Pump with Remote Outdoor Unit-Air-Source) | N/A
212980999 | Central Heat Pump | COMFORTMAKER | DLCURAH24ABK |  |  | EA*4X37L21A* | *80MS(N,L)1102120A* | 24800 |  |  | 17.5 | 8.5 | 25600 |  |  | 21200 | 82.81% | 1.8 | Both | 517.5 | 2.07 | HRCU-A-CB (Split System: Heat Pump with Remote Outdoor Unit-Air-Source) | N/A
214280296 | Central Heat Pump | HEIL | DLCURAH36ABK |  |  | EA*4X43L21A* | *96MSN0601716A* | 36000 |  |  | 15.5 | 8.5 | 38000 |  |  | 34800 | 91.58% | 2.06 | Both | 750 | 3 | HRCU-A-CB (Split System: Heat Pump with Remote Outdoor Unit-Air-Source) | N/A
211230811 | Central Heat Pump | HEIL | DLCURAH36ABK |  |  | EN(A,D)4X48L24** | OMV154L20A | 37000 |  |  | 16 | 8.1 | 39500 |  |  | 35000 | 88.61% | 2.06 | Both | 770 | 3.08 | HRCU-A-CB (Split System: Heat Pump with Remote Outdoor Unit-Air-Source) | N/A
211228980 | Central Heat Pump | TEMPSTAR | DLCURAH36ABK |  |  | EA*4X48L21A* | *92ESN0801716A* | 36000 |  |  | 16 | 8.5 | 38500 |  |  | 34600 | 89.87% | 2.06 | Both | 750 | 3 | HRCU-A-CB (Split System: Heat Pump with Remote Outdoor Unit-Air-Source) | N/A
210410118 | Central Heat Pump | MRCOOL | MDUO18024036 |  |  | MDUI18036E |  | 34000 |  |  | 16 | 9 | 35000 |  |  | 28000 | 80% | 1.8 | Both | 707.5 | 2.83 | HRCU-A-CB (Split System: Heat Pump with Remote Outdoor Unit-Air-Source) | Yes
211230793 | Central Heat Pump | HEIL | DLCURAH36ABK |  |  | EN(A,D)4X48L24** | OLV112A16A | 36000 |  |  | 15.5 | 8.1 | 38500 |  |  | 35000 | 90.91% | 2.02 | Both | 750 | 3 | HRCU-A-CB (Split System: Heat Pump with Remote Outdoor Unit-Air-Source) | N/A
211230125 | Central Heat Pump | HEIL | DLCURAH36ABK |  |  | EN(A,D,W)4X48L21** | *92ESN0601714A* | 36200 |  |  | 16 | 8.1 | 38500 |  |  | 34800 | 90.39% | 2.02 | Both | 755 | 3.02 | HRCU-A-CB (Split System: Heat Pump with Remote Outdoor Unit-Air-Source) | N/A
213772754 | Central Heat Pump | TEMPSTAR | TVH825GKA3* |  |  | EA*4X25L17A*+WALLCON | *80CTL0901716B* | 24400 |  |  | 16.5 | 8.5 | 21200 |  |  | 16700 | 78.77% | 2.02 | Both | 507.5 | 2.03 | HRCU-A-CB (Split System: Heat Pump with Remote Outdoor Unit-Air-Source) | N/A
214807838 | Central Heat Pump | FRASER-JOHNSTON | HH860E2S11 |  |  | CTU60D5XHS1+JMVT20DC2N1+TXV |  | 53000 |  |  | 19 | 8.5 | 53000 |  |  | 38000 | 71.7% | 2 | Both | 1105 | 4.42 | HRCU-A-CB (Split System: Heat Pump with Remote Outdoor Unit-Air-Source) | Both
214720191 | Central Heat Pump | FRASER-JOHNSTON | HH860E2S11 |  |  | CTU60C5XGS1+TXV | TMLE080C16MP11 | 44500 |  |  | 18 | 8.5 | 45500 |  |  | 34200 | 75.16% | 2 | Both | 927.5 | 3.71 | HRCU-A-CB (Split System: Heat Pump with Remote Outdoor Unit-Air-Source) | Yes
213772734 | Central Heat Pump | TEMPSTAR | TVH825GKA3* |  |  | EA*4X25L17A*+WALLCON | *80CTL0701412B* | 24400 |  |  | 16.5 | 8.5 | 21200 |  |  | 16600 | 78.3% | 2.02 | Both | 507.5 | 2.03 | HRCU-A-CB (Split System: Heat Pump with Remote Outdoor Unit-Air-Source) | N/A
212974649 | Central Heat Pump | TEMPSTAR | DLCURAH18ABK |  |  | EA*4X24L17A* | *96VTN0401410B* | 17200 |  |  | 16.5 | 8.5 | 18200 |  |  | 19400 | 106.6% | 2.34 | Both | 357.5 | 1.43 | HRCU-A-CB (Split System: Heat Pump with Remote Outdoor Unit-Air-Source) | N/A
214242287 | Central Heat Pump | HEIL | HVH825GKA3* |  |  | EN(A,D,W)4X48L21**+WALLCON | *97CMN1002122B* | 24200 |  |  | 17 | 8.1 | 21200 |  |  | 16600 | 78.3% | 2.02 | Both | 505 | 2.02 | HRCU-A-CB (Split System: Heat Pump with Remote Outdoor Unit-Air-Source) | N/A
212985942 | Central Heat Pump | TEMPSTAR | DLCURAH18ABK |  |  | EN(A,D)4X18L14** | *96MSN0261410A* | 17300 |  |  | 15.5 | 8.5 | 18600 |  |  | 19200 | 103.2% | 2.3 | Both | 360 | 1.44 | HRCU-A-CB (Split System: Heat Pump with Remote Outdoor Unit-Air-Source) | N/A
214573040 | Central Heat Pump | HEIL | HVH837GKA** |  |  | EA*4X61L24A*+WALLCON | *97CMN0602120B* | 33000 |  |  | 18 | 8.5 | 32000 |  |  | 25000 | 78.12% | 1.98 | Both | 687.5 | 2.75 | HRCU-A-CB (Split System: Heat Pump with Remote Outdoor Unit-Air-Source) | N/A
212985958 | Central Heat Pump | COMFORTMAKER | DLCURAH18ABK |  |  | EN(A,D)4X24L17** | *96MSN0261410A* | 17300 |  |  | 20 | 8.1 | 18300 |  |  | 19200 | 104.9% | 2.3 | Both | 360 | 1.44 | HRCU-A-CB (Split System: Heat Pump with Remote Outdoor Unit-Air-Source) | N/A
212977800 | Central Heat Pump | TEMPSTAR | DLCURAH18ABK |  |  | EN(A,D)4X24L14** | *80MS(N,L)0451412A* | 17500 |  |  | 16.5 | 8.5 | 18400 |  |  | 19200 | 104.3% | 2.3 | Both | 365 | 1.46 | HRCU-A-CB (Split System: Heat Pump with Remote Outdoor Unit-Air-Source) | N/A
214239625 | Central Heat Pump | HEIL | HVH837GKA** |  |  | EN(A,D)4X36L21**+WALLCON | *96CTN1002122B* | 31400 |  |  | 17 | 8.1 | 33000 |  |  | 24000 | 72.73% | 1.84 | Both | 655 | 2.62 | HRCU-A-CB (Split System: Heat Pump with Remote Outdoor Unit-Air-Source) | N/A
212985908 | Central Heat Pump | COMFORTMAKER | DLCURAH18ABK |  |  | EA*4X25L17A* | *96MSN0261410A* | 17800 |  |  | 16.5 | 8.1 | 17700 |  |  | 17700 | 100% | 2.14 | Both | 370 | 1.48 | HRCU-A-CB (Split System: Heat Pump with Remote Outdoor Unit-Air-Source) | N/A
213782067 | Central Heat Pump | HEIL | HVH837GKA2* |  |  | EHD4X48AAL+WALLCON | *80CTL0701716B* | 32600 |  |  | 17 | 8.1 | 33200 |  |  | 25000 | 75.3% | 1.96 | Both | 680 | 2.72 | HRCU-A-CB (Split System: Heat Pump with Remote Outdoor Unit-Air-Source) | N/A
212984071 | Central Heat Pump | TEMPSTAR | DLCURAH24ABK |  |  | EA*4X36L17A* | *92MSN0601714A* | 23800 |  |  | 17 | 8.5 | 26200 |  |  | 23800 | 90.84% | 1.98 | Both | 495 | 1.98 | HRCU-A-CB (Split System: Heat Pump with Remote Outdoor Unit-Air-Source) | N/A
212984066 | Central Heat Pump | COMFORTMAKER | DLCURAH24ABK |  |  | EA*4X36L17A* | *92MSN0601714A* | 23800 |  |  | 17 | 8.5 | 26200 |  |  | 23800 | 90.84% | 1.98 | Both | 495 | 1.98 | HRCU-A-CB (Split System: Heat Pump with Remote Outdoor Unit-Air-Source) | N/A
212973586 | Central Heat Pump | COMFORTMAKER | DLCURAH24ABK |  |  | EA*4X37L17A* | *96VSN0601412B* | 24000 |  |  | 17 | 8.1 | 25200 |  |  | 22400 | 88.89% | 1.86 | Both | 500 | 2 | HRCU-A-CB (Split System: Heat Pump with Remote Outdoor Unit-Air-Source) | N/A
212977596 | Central Heat Pump | TEMPSTAR | DLCURAH24ABK |  |  | EA*4X25L17A* | *80MS(N,L)0451412A* | 24200 |  |  | 17 | 8.5 | 25200 |  |  | 21800 | 86.51% | 1.82 | Both | 505 | 2.02 | HRCU-A-CB (Split System: Heat Pump with Remote Outdoor Unit-Air-Source) | N/A
214097893 | Central Heat Pump | MRCOOL | MDPH180364 |  |  |  |  | 34400 |  |  | 17.8 | 8.8 | 36000 |  |  | 26000 | 72.22% | 1.75 | Both | 717.5 | 2.87 | HSP-A (Single-Package Heat Pump Air-Source) | Yes
212984047 | Central Heat Pump | TEMPSTAR | DLCURAH24ABK |  |  | EA*4X25L17A* | *92MSN0601714A* | 24200 |  |  | 17 | 8.5 | 25200 |  |  | 21800 | 86.51% | 1.82 | Both | 505 | 2.02 | HRCU-A-CB (Split System: Heat Pump with Remote Outdoor Unit-Air-Source) | N/A
214574380 | Central Heat Pump | HEIL | HVH837GKA2* |  |  | EHD4X48AAL+WALLCON | *96CTN0802120B* | 32600 |  |  | 17.5 | 8.5 | 32600 |  |  | 24800 | 76.07% | 1.98 | Both | 680 | 2.72 | HRCU-A-CB (Split System: Heat Pump with Remote Outdoor Unit-Air-Source) | N/A
211380007 | Central Heat Pump | YORK | HMH72B341 |  |  | XAUC48FXXN1+TXV | TMLE100B12MP11 | 33400 |  |  | 17 | 8.5 | 32400 |  |  | 23800 | 73.46% | 2.06 | Both | 695 | 2.78 | HRCU-A-CB (Split System: Heat Pump with Remote Outdoor Unit-Air-Source) | N/A
211380028 | Central Heat Pump | YORK | HMH72B341 |  |  | XAHC48FBCN1 | TM8E080C16MP11 | 32800 |  |  | 16.5 | 8.5 | 31600 |  |  | 23000 | 72.78% | 2.04 | Both | 682.5 | 2.73 | HRCU-A-CB (Split System: Heat Pump with Remote Outdoor Unit-Air-Source) | N/A
211380146 | Central Heat Pump | YORK | HMH72B341 |  |  | XAHC48FBCN1 | TL9E060B12UH11 | 32400 |  |  | 16.5 | 8.1 | 32000 |  |  | 23600 | 73.75% | 2 | Both | 675 | 2.7 | HRCU-A-CB (Split System: Heat Pump with Remote Outdoor Unit-Air-Source) | N/A
211380001 | Central Heat Pump | YORK | HMH72B341 |  |  | XAUC48FXXN1+TXV | TM8E100B12MP11 | 33400 |  |  | 17 | 8.5 | 32400 |  |  | 23800 | 73.46% | 2.06 | Both | 695 | 2.78 | HRCU-A-CB (Split System: Heat Pump with Remote Outdoor Unit-Air-Source) | N/A
212977615 | Central Heat Pump | COMFORTMAKER | DLCURAH24ABK |  |  | EA*4X30L17A* | *80MS(N,L)0451412A* | 23600 |  |  | 17 | 8.5 | 26000 |  |  | 24000 | 92.31% | 2 | Both | 492.5 | 1.97 | HRCU-A-CB (Split System: Heat Pump with Remote Outdoor Unit-Air-Source) | N/A
212986936 | Central Heat Pump | TEMPSTAR | DLCURAH24ABK |  |  | EN(A,D)4X24L14** | *96MSN0601412A* | 23200 |  |  | 16.5 | 8.5 | 27000 |  |  | 25200 | 93.33% | 2.1 | Both | 482.5 | 1.93 | HRCU-A-CB (Split System: Heat Pump with Remote Outdoor Unit-Air-Source) | N/A
212977632 | Central Heat Pump | TEMPSTAR | DLCURAH24ABK |  |  | EA*4X36L17A* | *80MS(N,L)0451412A* | 23800 |  |  | 17 | 8.5 | 26200 |  |  | 23800 | 90.84% | 1.96 | Both | 495 | 1.98 | HRCU-A-CB (Split System: Heat Pump with Remote Outdoor Unit-Air-Source) | N/A
214574340 | Central Heat Pump | HEIL | HVH837GKA2* |  |  | EHD4X48AAL+WALLCON | *95CSU0802120B* | 32600 |  |  | 17.5 | 8.5 | 32800 |  |  | 25000 | 76.22% | 1.98 | Both | 680 | 2.72 | HRCU-A-CB (Split System: Heat Pump with Remote Outdoor Unit-Air-Source) | N/A
214239345 | Central Heat Pump | HEIL | HVH837GKA2* |  |  | EN(A,D)4X48L24**+WALLCON | *96CTN1202422B* | 32400 |  |  | 17.5 | 8.5 | 32600 |  |  | 24800 | 76.07% | 1.96 | Both | 675 | 2.7 | HRCU-A-CB (Split System: Heat Pump with Remote Outdoor Unit-Air-Source) | No
211379860 | Central Heat Pump | YORK | HMH72B341 |  |  | XAFC48FBCN1 | TM8V080B12MP12 | 33000 |  |  | 16 | 8.1 | 32600 |  |  | 24000 | 73.62% | 2.02 | Both | 687.5 | 2.75 | HRCU-A-CB (Split System: Heat Pump with Remote Outdoor Unit-Air-Source) | N/A
211380155 | Central Heat Pump | YORK | HMH72B341 |  |  | XAUC48FXXN1+TXV | TL9E060B12UH11 | 33200 |  |  | 17 | 8.1 | 32600 |  |  | 24000 | 73.62% | 2.02 | Both | 692.5 | 2.77 | HRCU-A-CB (Split System: Heat Pump with Remote Outdoor Unit-Air-Source) | N/A
213772724 | Central Heat Pump | TEMPSTAR | TVH825GKA3* |  |  | EA*4X25L17A*+WALLCON | *80CTL0451712B* | 24200 |  |  | 16.5 | 8.1 | 21400 |  |  | 16800 | 78.5% | 2 | Both | 505 | 2.02 | HRCU-A-CB (Split System: Heat Pump with Remote Outdoor Unit-Air-Source) | N/A
213772744 | Central Heat Pump | TEMPSTAR | TVH825GKA3* |  |  | EA*4X25L17A*+WALLCON | *80CTL0701716B* | 24400 |  |  | 16.5 | 8.1 | 21200 |  |  | 16700 | 78.77% | 2.02 | Both | 507.5 | 2.03 | HRCU-A-CB (Split System: Heat Pump with Remote Outdoor Unit-Air-Source) | N/A
213772774 | Central Heat Pump | TEMPSTAR | TVH825GKA3* |  |  | EA*4X25L17A*+WALLCON | *97CMN0601714B* | 24200 |  |  | 15.5 | 8.1 | 20000 |  |  | 16700 | 83.5% | 2 | Both | 505 | 2.02 | HRCU-A-CB (Split System: Heat Pump with Remote Outdoor Unit-Air-Source) | N/A
213772804 | Central Heat Pump | TEMPSTAR | TVH825GKA3* |  |  | EA*4X25L17A*+WALLCON | *96CTN0601714B* | 24200 |  |  | 16.5 | 8.1 | 21400 |  |  | 16700 | 78.04% | 2 | Both | 505 | 2.02 | HRCU-A-CB (Split System: Heat Pump with Remote Outdoor Unit-Air-Source) | N/A
213772824 | Central Heat Pump | TEMPSTAR | TVH825GKA3* |  |  | EA*4X30L14A*+WALLCON | *80CTL0701412B* | 23400 |  |  | 16.5 | 8.1 | 21600 |  |  | 16700 | 77.31% | 1.92 | Both | 487.5 | 1.95 | HRCU-A-CB (Split System: Heat Pump with Remote Outdoor Unit-Air-Source) | N/A
212985972 | Central Heat Pump | TEMPSTAR | DLCURAH18ABK |  |  | EN(A,D)4X30L14** | *96MSN0261410A* | 17500 |  |  | 16 | 8.1 | 18100 |  |  | 18800 | 103.9% | 2.26 | Both | 365 | 1.46 | HRCU-A-CB (Split System: Heat Pump with Remote Outdoor Unit-Air-Source) | N/A
214572520 | Central Heat Pump | HEIL | HVH837GKA** |  |  | EA*4X36L21A*+WALLCON | *96CTN0802120B* | 31600 |  |  | 17.5 | 8.1 | 32800 |  |  | 24200 | 73.78% | 1.86 | Both | 657.5 | 2.63 | HRCU-A-CB (Split System: Heat Pump with Remote Outdoor Unit-Air-Source) | N/A
212985952 | Central Heat Pump | TEMPSTAR | DLCURAH18ABK |  |  | EN(A,D)4X24L14** | *96MSN0261410A* | 17300 |  |  | 20 | 8.1 | 18300 |  |  | 19200 | 104.9% | 2.3 | Both | 360 | 1.44 | HRCU-A-CB (Split System: Heat Pump with Remote Outdoor Unit-Air-Source) | N/A
210474104 | Central Heat Pump | HEIL | HVH825GKA3* |  |  | EN(A,D)4X48L24**+WALLCON | *96CTN1202422A* | 24200 |  |  | 17 | 8.1 | 21200 |  |  | 16600 | 78.3% | 2.02 | Both | 505 | 2.02 | HRCU-A-CB (Split System: Heat Pump with Remote Outdoor Unit-Air-Source) | N/A
210599045 | Central Heat Pump | HEIL | HVH837GKA** |  |  | EA*4X36L21A*+WALLCON | *80CSU0401712A* | 31600 |  |  | 17.5 | 8.1 | 33200 |  |  | 24200 | 72.89% | 1.86 | Both | 657.5 | 2.63 | HRCU-A-CB (Split System: Heat Pump with Remote Outdoor Unit-Air-Source) | N/A
214573010 | Central Heat Pump | HEIL | HVH837GKA** |  |  | EA*4X61L24A*+WALLCON | *80CTL0702120B* | 33200 |  |  | 18 | 8.5 | 32000 |  |  | 24800 | 77.5% | 2 | Both | 692.5 | 2.77 | HRCU-A-CB (Split System: Heat Pump with Remote Outdoor Unit-Air-Source) | N/A
214573210 | Central Heat Pump | HEIL | HVH837GKA** |  |  | EHD4X48AAL+WALLCON | *95CSU1002122B* | 32600 |  |  | 17.5 | 8.5 | 32600 |  |  | 24800 | 76.07% | 1.98 | Both | 680 | 2.72 | HRCU-A-CB (Split System: Heat Pump with Remote Outdoor Unit-Air-Source) | N/A
210473274 | Central Heat Pump | AIRQUEST | HVH825GKA3* |  |  | EA*4X48L21A*+WALLCON | *95CSU0802120A* | 24200 |  |  | 17 | 8.1 | 21000 |  |  | 16500 | 78.57% | 2.02 | Both | 505 | 2.02 | HRCU-A-CB (Split System: Heat Pump with Remote Outdoor Unit-Air-Source) | N/A
210473285 | Central Heat Pump | AIRQUEST | HVH825GKA3* |  |  | EA*4X48L21A*+WALLCON | *95CSU1002122A* | 24200 |  |  | 17 | 8.1 | 21000 |  |  | 16500 | 78.57% | 2.02 | Both | 505 | 2.02 | HRCU-A-CB (Split System: Heat Pump with Remote Outdoor Unit-Air-Source) | N/A
212974618 | Central Heat Pump | COMFORTMAKER | DLCURAH18ABK |  |  | EA*4X19L17A* | *96VTN0401410B* | 17600 |  |  | 16 | 8.1 | 17700 |  |  | 17900 | 101.1% | 2.16 | Both | 367.5 | 1.47 | HRCU-A-CB (Split System: Heat Pump with Remote Outdoor Unit-Air-Source) | N/A
213773457 | Central Heat Pump | HEIL | HVH825GKA3* |  |  | EA*4X42L21A*+WALLCON | *97CMN1002122B* | 23800 |  |  | 16.5 | 8.1 | 21400 |  |  | 16600 | 77.57% | 1.96 | Both | 495 | 1.98 | HRCU-A-CB (Split System: Heat Pump with Remote Outdoor Unit-Air-Source) | N/A
214242327 | Central Heat Pump | HEIL | HVH825GKA3* |  |  | EN(A,D)4X48L24**+WALLCON | *80CTL0902120B* | 24200 |  |  | 17 | 8.1 | 21200 |  |  | 16600 | 78.3% | 2.02 | Both | 505 | 2.02 | HRCU-A-CB (Split System: Heat Pump with Remote Outdoor Unit-Air-Source) | N/A
212977764 | Central Heat Pump | TEMPSTAR | DLCURAH18ABK |  |  | EA*4X30L14A* | *80MS(N,L)0451412A* | 17600 |  |  | 16.5 | 8.5 | 18100 |  |  | 18700 | 103.3% | 2.24 | Both | 367.5 | 1.47 | HRCU-A-CB (Split System: Heat Pump with Remote Outdoor Unit-Air-Source) | N/A
212970880 | Central Heat Pump | TEMPSTAR | DLCURAH18ABK |  |  | EA*4X24L17A* | *80VTL0451412B* | 17700 |  |  | 16.5 | 8.5 | 18600 |  |  | 19300 | 103.8% | 2.32 | Both | 370 | 1.48 | HRCU-A-CB (Split System: Heat Pump with Remote Outdoor Unit-Air-Source) | N/A
214573020 | Central Heat Pump | HEIL | HVH837GKA** |  |  | EA*4X61L24A*+WALLCON | *95CSU0802120B* | 33200 |  |  | 17.5 | 8.5 | 32000 |  |  | 24800 | 77.5% | 2 | Both | 692.5 | 2.77 | HRCU-A-CB (Split System: Heat Pump with Remote Outdoor Unit-Air-Source) | N/A
214572990 | Central Heat Pump | HEIL | HVH837GKA** |  |  | EA*4X61L21A*+WALLCON | *97CMN0802120B* | 33200 |  |  | 17.5 | 8.5 | 32000 |  |  | 24800 | 77.5% | 2 | Both | 692.5 | 2.77 | HRCU-A-CB (Split System: Heat Pump with Remote Outdoor Unit-Air-Source) | N/A
214242317 | Central Heat Pump | HEIL | HVH825GKA3* |  |  | EN(A,D,W)4X48L21**+WALLCON | *96CTN1002122B* | 24200 |  |  | 17 | 8.1 | 21200 |  |  | 16600 | 78.3% | 2.02 | Both | 505 | 2.02 | HRCU-A-CB (Split System: Heat Pump with Remote Outdoor Unit-Air-Source) | N/A
214242397 | Central Heat Pump | HEIL | HVH825GKA2* |  |  | EN(A,D)4X24L14**+WALLCON | *80CTL0701412B* | 23200 |  |  | 16 | 8.1 | 22000 |  |  | 16800 | 76.36% | 1.94 | Both | 482.5 | 1.93 | HRCU-A-CB (Split System: Heat Pump with Remote Outdoor Unit-Air-Source) | N/A
214097734 | Central Heat Pump | FRIEDRICH | RD17AZ48AJ3N |  |  | TCFZ6024SEANM | FR802V1005A21DZ | 45500 |  |  | 17 | 8.1 | 45500 |  |  | 40000 | 87.91% | 2.1 | Both | 947.5 | 3.79 | HRCU-A-CB (Split System: Heat Pump with Remote Outdoor Unit-Air-Source) | Yes
212977627 | Central Heat Pump | COMFORTMAKER | DLCURAH24ABK |  |  | EA*4X36L17A* | *80MS(N,L)0451412A* | 23800 |  |  | 17 | 8.5 | 26200 |  |  | 23800 | 90.84% | 1.96 | Both | 495 | 1.98 | HRCU-A-CB (Split System: Heat Pump with Remote Outdoor Unit-Air-Source) | N/A
214574320 | Central Heat Pump | HEIL | HVH837GKA2* |  |  | EHD4X42AAL+WALLCON | *96CTN0802120B* | 32600 |  |  | 17.5 | 8.5 | 32800 |  |  | 24800 | 75.61% | 1.96 | Both | 680 | 2.72 | HRCU-A-CB (Split System: Heat Pump with Remote Outdoor Unit-Air-Source) | N/A
214574190 | Central Heat Pump | HEIL | HVH837GKA2* |  |  | EA*4X61L24A*+WALLCON | *97CMN0802120B* | 33200 |  |  | 17.5 | 8.5 | 31800 |  |  | 24800 | 77.99% | 2 | Both | 692.5 | 2.77 | HRCU-A-CB (Split System: Heat Pump with Remote Outdoor Unit-Air-Source) | N/A
211207014 | Central Heat Pump | YORK | YZV36B21 |  |  | XAMC36DE2N1+CC | TP9C100C16MP13 | 33000 |  |  | 18 | 8.5 | 34000 |  |  | 29200 | 85.88% | 1.96 | Both | 687.5 | 2.75 | HRCU-A-CB (Split System: Heat Pump with Remote Outdoor Unit-Air-Source) | No
211207015 | Central Heat Pump | YORK | YZV36B21 |  |  | XAMC36DE2N1+CC | YP9C100C16MP13 | 33000 |  |  | 18 | 8.5 | 34000 |  |  | 29200 | 85.88% | 1.96 | Both | 687.5 | 2.75 | HRCU-A-CB (Split System: Heat Pump with Remote Outdoor Unit-Air-Source) | No
214097894 | Central Heat Pump | MRCOOL | MDPH180244 |  |  |  |  | 24000 |  |  | 17.8 | 8.8 | 24000 |  |  | 24000 | 100% | 1.75 | Both | 500 | 2 | HSP-A (Single-Package Heat Pump Air-Source) | Yes
211207020 | Central Heat Pump | YORK | YZV36B21 |  |  | XAMB36DE2N1+CC | TP9C080B12MP13 | 32200 |  |  | 18 | 8.5 | 34000 |  |  | 29400 | 86.47% | 1.92 | Both | 670 | 2.68 | HRCU-A-CB (Split System: Heat Pump with Remote Outdoor Unit-Air-Source) | No
212974644 | Central Heat Pump | COMFORTMAKER | DLCURAH18ABK |  |  | EA*4X24L17A* | *96VTN0401410B* | 17200 |  |  | 16.5 | 8.5 | 18200 |  |  | 19400 | 106.6% | 2.34 | Both | 357.5 | 1.43 | HRCU-A-CB (Split System: Heat Pump with Remote Outdoor Unit-Air-Source) | N/A
214573030 | Central Heat Pump | HEIL | HVH837GKA** |  |  | EA*4X61L24A*+WALLCON | *95CSU1002122B* | 33200 |  |  | 18.5 | 8.5 | 31800 |  |  | 24800 | 77.99% | 2 | Both | 692.5 | 2.77 | HRCU-A-CB (Split System: Heat Pump with Remote Outdoor Unit-Air-Source) | N/A
214573050 | Central Heat Pump | HEIL | HVH837GKA** |  |  | EA*4X61L24A*+WALLCON | *97CMN0802120B* | 33200 |  |  | 17.5 | 8.5 | 31800 |  |  | 24800 | 77.99% | 2 | Both | 692.5 | 2.77 | HRCU-A-CB (Split System: Heat Pump with Remote Outdoor Unit-Air-Source) | N/A
212974670 | Central Heat Pump | COMFORTMAKER | DLCURAH18ABK |  |  | EA*4X30L14A* | *96VTN0401410B* | 17300 |  |  | 16 | 8.1 | 17900 |  |  | 18700 | 104.5% | 2.24 | Both | 360 | 1.44 | HRCU-A-CB (Split System: Heat Pump with Remote Outdoor Unit-Air-Source) | N/A
212986972 | Central Heat Pump | COMFORTMAKER | DLCURAH24ABK |  |  | EN(A,D,W)4X36L17** | *96MSN0601412A* | 23600 |  |  | 16.5 | 8.1 | 26400 |  |  | 24200 | 91.67% | 2.02 | Both | 492.5 | 1.97 | HRCU-A-CB (Split System: Heat Pump with Remote Outdoor Unit-Air-Source) | N/A
212983215 | Central Heat Pump | TEMPSTAR | DLCURAH24ABK |  |  | EN(A,D)4X24L17** | *92MSN0401712A* | 23000 |  |  | 15.5 | 8.5 | 27000 |  |  | 25600 | 94.81% | 2.12 | Both | 480 | 1.92 | HRCU-A-CB (Split System: Heat Pump with Remote Outdoor Unit-Air-Source) | N/A
212984054 | Central Heat Pump | COMFORTMAKER | DLCURAH24ABK |  |  | EA*4X30L17A* | *92MSN0601714A* | 23600 |  |  | 17 | 8.5 | 26400 |  |  | 24600 | 93.18% | 2.04 | Both | 492.5 | 1.97 | HRCU-A-CB (Split System: Heat Pump with Remote Outdoor Unit-Air-Source) | N/A
212984078 | Central Heat Pump | COMFORTMAKER | DLCURAH24ABK |  |  | EA*4X36L21A* | *92MSN0601714A* | 23800 |  |  | 17.5 | 8.5 | 26200 |  |  | 23600 | 90.08% | 1.96 | Both | 495 | 1.98 | HRCU-A-CB (Split System: Heat Pump with Remote Outdoor Unit-Air-Source) | N/A
212980956 | Central Heat Pump | TEMPSTAR | DLCURAH30ABK |  |  | EA*4X43L21A* | *80MS(N,L)1102120A* | 31000 |  |  | 15.2 | 8.5 | 33600 |  |  | 26200 | 77.98% | 1.88 | Both | 645 | 2.58 | HRCU-A-CB (Split System: Heat Pump with Remote Outdoor Unit-Air-Source) | N/A
212978559 | Central Heat Pump | COMFORTMAKER | DLCURAH30ABK |  |  | EA*4X43L21A* | *80MS(N,L)0701712A* | 30600 |  |  | 15.2 | 8.1 | 33400 |  |  | 26400 | 79.04% | 1.86 | Both | 637.5 | 2.55 | HRCU-A-CB (Split System: Heat Pump with Remote Outdoor Unit-Air-Source) | N/A
211380119 | Central Heat Pump | YORK | HMH72B341 |  |  | XAHD48FBCN1 | TL9E080C16UH11 | 33200 |  |  | 16 | 8.1 | 32400 |  |  | 23600 | 72.84% | 2.04 | Both | 692.5 | 2.77 | HRCU-A-CB (Split System: Heat Pump with Remote Outdoor Unit-Air-Source) | N/A
211380108 | Central Heat Pump | YORK | HMH72B341 |  |  | XAFC48FXXN1+TXV | TL9E100C20UH11 | 34000 |  |  | 15.5 | 8.5 | 32400 |  |  | 23800 | 73.46% | 2.08 | Both | 707.5 | 2.83 | HRCU-A-CB (Split System: Heat Pump with Remote Outdoor Unit-Air-Source) | N/A
212984090 | Central Heat Pump | COMFORTMAKER | DLCURAH24ABK |  |  | EA*4X37L17A* | *92MSN0601714A* | 24000 |  |  | 17 | 8.5 | 25600 |  |  | 22400 | 87.5% | 1.88 | Both | 500 | 2 | HRCU-A-CB (Split System: Heat Pump with Remote Outdoor Unit-Air-Source) | N/A
214574180 | Central Heat Pump | HEIL | HVH837GKA2* |  |  | EA*4X61L24A*+WALLCON | *97CMN0602120B* | 33000 |  |  | 18 | 8.5 | 32000 |  |  | 25000 | 78.12% | 1.98 | Both | 687.5 | 2.75 | HRCU-A-CB (Split System: Heat Pump with Remote Outdoor Unit-Air-Source) | N/A
212986962 | Central Heat Pump | COMFORTMAKER | DLCURAH24ABK |  |  | EN(A,D)4X30L17** | *96MSN0601412A* | 23600 |  |  | 16.5 | 8.1 | 26400 |  |  | 24200 | 91.67% | 2.02 | Both | 492.5 | 1.97 | HRCU-A-CB (Split System: Heat Pump with Remote Outdoor Unit-Air-Source) | N/A
212980260 | Central Heat Pump | COMFORTMAKER | DLCURAH24ABK |  |  | EA*4X36L21A* | *80MS(N,L)0902116A* | 23400 |  |  | 17.5 | 8.5 | 26000 |  |  | 24400 | 93.85% | 2.04 | Both | 487.5 | 1.95 | HRCU-A-CB (Split System: Heat Pump with Remote Outdoor Unit-Air-Source) | N/A
212978636 | Central Heat Pump | COMFORTMAKER | DLCURAH24ABK |  |  | EA*4X25L17A* | *80MS(N,L)0701712A* | 24400 |  |  | 17.5 | 8.5 | 25200 |  |  | 21600 | 85.71% | 1.82 | Both | 507.5 | 2.03 | HRCU-A-CB (Split System: Heat Pump with Remote Outdoor Unit-Air-Source) | N/A
214097736 | Central Heat Pump | FRIEDRICH | RD17AZ48AJ3N |  |  | TCFZ6024SEANM | FR802V0755A21DZ | 45500 |  |  | 17 | 8.1 | 45500 |  |  | 40000 | 87.91% | 2.1 | Both | 947.5 | 3.79 | HRCU-A-CB (Split System: Heat Pump with Remote Outdoor Unit-Air-Source) | Yes
211207028 | Central Heat Pump | YORK | YZV48B21 |  |  | XAMC48HE3N1+CC | TM9V100C20MP12 | 43500 |  |  | 19 | 9 | 44500 |  |  | 36400 | 81.8% | 2.14 | Both | 907.5 | 3.63 | HRCU-A-CB (Split System: Heat Pump with Remote Outdoor Unit-Air-Source) | No
212984994 | Central Heat Pump | COMFORTMAKER | DLCURAH30ABK |  |  | EA*4X42L24A* | *92MSN0802120A* | 30200 |  |  | 15.2 | 8.1 | 34200 |  |  | 27400 | 80.12% | 1.8 | Both | 630 | 2.52 | HRCU-A-CB (Split System: Heat Pump with Remote Outdoor Unit-Air-Source) | N/A
214572550 | Central Heat Pump | HEIL | HVH837GKA** |  |  | EA*4X37L21A*+WALLCON | *95CSU1002122B* | 33000 |  |  | 17.5 | 8.5 | 32600 |  |  | 25000 | 76.69% | 2 | Both | 687.5 | 2.75 | HRCU-A-CB (Split System: Heat Pump with Remote Outdoor Unit-Air-Source) | N/A
214242307 | Central Heat Pump | HEIL | HVH825GKA3* |  |  | EN(A,D,W)4X48L21**+WALLCON | *96CTN0801714B* | 24000 |  |  | 17 | 8.1 | 21400 |  |  | 16600 | 77.57% | 2 | Both | 500 | 2 | HRCU-A-CB (Split System: Heat Pump with Remote Outdoor Unit-Air-Source) | N/A
214572950 | Central Heat Pump | HEIL | HVH837GKA** |  |  | EA*4X61L21A*+WALLCON | *80CTL0702120B* | 33200 |  |  | 17.5 | 8.5 | 32000 |  |  | 25000 | 78.12% | 2 | Both | 692.5 | 2.77 | HRCU-A-CB (Split System: Heat Pump with Remote Outdoor Unit-Air-Source) | N/A
212985968 | Central Heat Pump | COMFORTMAKER | DLCURAH18ABK |  |  | EN(A,D)4X30L14** | *96MSN0261410A* | 17500 |  |  | 16 | 8.1 | 18100 |  |  | 18600 | 102.8% | 2.24 | Both | 365 | 1.46 | HRCU-A-CB (Split System: Heat Pump with Remote Outdoor Unit-Air-Source) | N/A
214239325 | Central Heat Pump | HEIL | HVH837GKA2* |  |  | EN(A,D)4X48L24**+WALLCON | *97CMN1202422B* | 32400 |  |  | 17.5 | 8.5 | 32800 |  |  | 24800 | 75.61% | 1.96 | Both | 675 | 2.7 | HRCU-A-CB (Split System: Heat Pump with Remote Outdoor Unit-Air-Source) | N/A
212984042 | Central Heat Pump | COMFORTMAKER | DLCURAH24ABK |  |  | EA*4X25L17A* | *92MSN0601714A* | 24200 |  |  | 17 | 8.5 | 25200 |  |  | 21800 | 86.51% | 1.82 | Both | 505 | 2.02 | HRCU-A-CB (Split System: Heat Pump with Remote Outdoor Unit-Air-Source) | N/A
214574170 | Central Heat Pump | HEIL | HVH837GKA2* |  |  | EA*4X61L24A*+WALLCON | *95CSU1002122B* | 33200 |  |  | 18.5 | 8.5 | 31800 |  |  | 24800 | 77.99% | 2 | Both | 692.5 | 2.77 | HRCU-A-CB (Split System: Heat Pump with Remote Outdoor Unit-Air-Source) | N/A
214239355 | Central Heat Pump | HEIL | HVH837GKA2* |  |  | EN(A,D,W)4X60L24**+WALLCON | *80CTL0902120B* | 32800 |  |  | 19 | 8.5 | 32200 |  |  | 24600 | 76.4% | 1.98 | Both | 682.5 | 2.73 | HRCU-A-CB (Split System: Heat Pump with Remote Outdoor Unit-Air-Source) | No
211207029 | Central Heat Pump | YORK | YZV48B21 |  |  | XAMC48HE3N1+CC | TP9C100C20MP13 | 43500 |  |  | 19 | 9 | 44500 |  |  | 36400 | 81.8% | 2.14 | Both | 907.5 | 3.63 | HRCU-A-CB (Split System: Heat Pump with Remote Outdoor Unit-Air-Source) | No
212985004 | Central Heat Pump | COMFORTMAKER | DLCURAH30ABK |  |  | EA*4X43L21A* | *92MSN0802120A* | 30600 |  |  | 15.5 | 8.5 | 33400 |  |  | 26400 | 79.04% | 1.86 | Both | 637.5 | 2.55 | HRCU-A-CB (Split System: Heat Pump with Remote Outdoor Unit-Air-Source) | N/A
211207031 | Central Heat Pump | YORK | YZV48B21 |  |  | XAMC48HE3N1+CC | TM9V100C16MP12 | 43500 |  |  | 19 | 9 | 44000 |  |  | 36200 | 82.27% | 2.14 | Both | 907.5 | 3.63 | HRCU-A-CB (Split System: Heat Pump with Remote Outdoor Unit-Air-Source) | No
211207032 | Central Heat Pump | YORK | YZV48B21 |  |  | XAMC48HE3N1+CC | TP9C100C16MP13 | 43500 |  |  | 19 | 9 | 44000 |  |  | 36200 | 82.27% | 2.14 | Both | 907.5 | 3.63 | HRCU-A-CB (Split System: Heat Pump with Remote Outdoor Unit-Air-Source) | No
214572570 | Central Heat Pump | HEIL | HVH837GKA** |  |  | EA*4X37L21A*+WALLCON | *97CMN0802120B* | 32800 |  |  | 17.5 | 8.5 | 32800 |  |  | 25200 | 76.83% | 2 | Both | 682.5 | 2.73 | HRCU-A-CB (Split System: Heat Pump with Remote Outdoor Unit-Air-Source) | N/A
214242367 | Central Heat Pump | HEIL | HVH825GKA3* |  |  | EN(A,D)4X48L24**+WALLCON | *97CMN1202422B* | 24200 |  |  | 17 | 8.1 | 21200 |  |  | 16600 | 78.3% | 2 | Both | 505 | 2.02 | HRCU-A-CB (Split System: Heat Pump with Remote Outdoor Unit-Air-Source) | N/A
214242267 | Central Heat Pump | HEIL | HVH825GKA3* |  |  | EN(A,D,W)4X48L21**+WALLCON | *97CMN0601714B* | 24000 |  |  | 16.5 | 8.1 | 21400 |  |  | 16700 | 78.04% | 2 | Both | 500 | 2 | HRCU-A-CB (Split System: Heat Pump with Remote Outdoor Unit-Air-Source) | N/A
213773447 | Central Heat Pump | HEIL | HVH825GKA3* |  |  | EA*4X42L21A*+WALLCON | *97CMN0801714B* | 23600 |  |  | 16.5 | 8.1 | 21400 |  |  | 16700 | 78.04% | 1.96 | Both | 492.5 | 1.97 | HRCU-A-CB (Split System: Heat Pump with Remote Outdoor Unit-Air-Source) | N/A
214242377 | Central Heat Pump | HEIL | HVH825GKA3* |  |  | EN(A,D)4X48L24**+WALLCON | *96CTN1002122B* | 24200 |  |  | 17 | 8.1 | 21200 |  |  | 16600 | 78.3% | 2.02 | Both | 505 | 2.02 | HRCU-A-CB (Split System: Heat Pump with Remote Outdoor Unit-Air-Source) | N/A
212974683 | Central Heat Pump | COMFORTMAKER | DLCURAH18ABK |  |  | EA*4X30L17A* | *96VTN0401410B* | 17300 |  |  | 16 | 8.5 | 18100 |  |  | 18900 | 104.4% | 2.26 | Both | 360 | 1.44 | HRCU-A-CB (Split System: Heat Pump with Remote Outdoor Unit-Air-Source) | N/A
214572930 | Central Heat Pump | HEIL | HVH837GKA** |  |  | EA*4X60L24A*+WALLCON | *97CMN0802120B* | 32800 |  |  | 17.5 | 8.5 | 31600 |  |  | 24800 | 78.48% | 2 | Both | 682.5 | 2.73 | HRCU-A-CB (Split System: Heat Pump with Remote Outdoor Unit-Air-Source) | N/A
212986982 | Central Heat Pump | COMFORTMAKER | DLCURAH18ABK |  |  | EA*4X19L17A* | *96MSN0601412A* | 17800 |  |  | 16.5 | 8.1 | 17800 |  |  | 17900 | 100.6% | 2.16 | Both | 370 | 1.48 | HRCU-A-CB (Split System: Heat Pump with Remote Outdoor Unit-Air-Source) | N/A
214242247 | Central Heat Pump | HEIL | HVH825GKA3* |  |  | EN(A,D,W)4X48L21**+WALLCON | *80CTL1102120B* | 24200 |  |  | 17 | 8.1 | 21200 |  |  | 16600 | 78.3% | 2.02 | Both | 505 | 2.02 | HRCU-A-CB (Split System: Heat Pump with Remote Outdoor Unit-Air-Source) | N/A
214572530 | Central Heat Pump | HEIL | HVH837GKA** |  |  | EA*4X37L21A*+WALLCON | *80CTL0702120B* | 32800 |  |  | 17.5 | 8.5 | 32800 |  |  | 25200 | 76.83% | 2 | Both | 682.5 | 2.73 | HRCU-A-CB (Split System: Heat Pump with Remote Outdoor Unit-Air-Source) | N/A
214243217 | Central Heat Pump | HEIL | HVH825GKA2* |  |  | EN(A,D)4X48L24**+WALLCON | *80CTL1352422B* | 24200 |  |  | 17 | 8.1 | 21200 |  |  | 16600 | 78.3% | 2.02 | Both | 505 | 2.02 | HRCU-A-CB (Split System: Heat Pump with Remote Outdoor Unit-Air-Source) | N/A
212978658 | Central Heat Pump | COMFORTMAKER | DLCURAH24ABK |  |  | EA*4X36L17A* | *80MS(N,L)0701712A* | 23600 |  |  | 17.5 | 8.5 | 26000 |  |  | 24200 | 93.08% | 2.02 | Both | 492.5 | 1.97 | HRCU-A-CB (Split System: Heat Pump with Remote Outdoor Unit-Air-Source) | N/A
214574290 | Central Heat Pump | HEIL | HVH837GKA2* |  |  | EHD4X42AAL+WALLCON | *95CSU1002122B* | 32600 |  |  | 17 | 8.5 | 32800 |  |  | 24800 | 75.61% | 1.96 | Both | 680 | 2.72 | HRCU-A-CB (Split System: Heat Pump with Remote Outdoor Unit-Air-Source) | N/A
212978625 | Central Heat Pump | COMFORTMAKER | DLCURAH24ABK |  |  | EA*4X24L17A* | *80MS(N,L)0701712A* | 23600 |  |  | 17 | 9 | 27000 |  |  | 25800 | 95.56% | 2.16 | Both | 492.5 | 1.97 | HRCU-A-CB (Split System: Heat Pump with Remote Outdoor Unit-Air-Source) | N/A
212977639 | Central Heat Pump | COMFORTMAKER | DLCURAH24ABK |  |  | EA*4X37L17A* | *80MS(N,L)0451412A* | 24200 |  |  | 17 | 8.5 | 25200 |  |  | 22000 | 87.3% | 1.84 | Both | 505 | 2.02 | HRCU-A-CB (Split System: Heat Pump with Remote Outdoor Unit-Air-Source) | N/A
212977687 | Central Heat Pump | COMFORTMAKER | DLCURAH24ABK |  |  | EN(A,D)4X30L17** | *80MS(N,L)0451412A* | 23600 |  |  | 17 | 8.5 | 26400 |  |  | 24200 | 91.67% | 2 | Both | 492.5 | 1.97 | HRCU-A-CB (Split System: Heat Pump with Remote Outdoor Unit-Air-Source) | N/A
212978647 | Central Heat Pump | COMFORTMAKER | DLCURAH24ABK |  |  | EA*4X30L17A* | *80MS(N,L)0701712A* | 23400 |  |  | 17.5 | 8.5 | 26200 |  |  | 25000 | 95.42% | 2.1 | Both | 487.5 | 1.95 | HRCU-A-CB (Split System: Heat Pump with Remote Outdoor Unit-Air-Source) | N/A
214239315 | Central Heat Pump | HEIL | HVH837GKA2* |  |  | EN(A,D)4X48L24**+WALLCON | *97CMN1002122B* | 32400 |  |  | 17.5 | 8.5 | 32600 |  |  | 24800 | 76.07% | 1.98 | Both | 675 | 2.7 | HRCU-A-CB (Split System: Heat Pump with Remote Outdoor Unit-Air-Source) | No
212984126 | Central Heat Pump | COMFORTMAKER | DLCURAH24ABK |  |  | EN(A,D)4X30L17** | *92MSN0601714A* | 23600 |  |  | 17 | 8.5 | 26400 |  |  | 24400 | 92.42% | 2.02 | Both | 492.5 | 1.97 | HRCU-A-CB (Split System: Heat Pump with Remote Outdoor Unit-Air-Source) | N/A
211380164 | Central Heat Pump | YORK | HMH72B341 |  |  | XAHC48FXXN1+TXV | TL8E100C20UH11 | 33400 |  |  | 16 | 8.5 | 32000 |  |  | 23200 | 72.5% | 2.06 | Both | 695 | 2.78 | HRCU-A-CB (Split System: Heat Pump with Remote Outdoor Unit-Air-Source) | N/A
211207018 | Central Heat Pump | YORK | YZV36B21 |  |  | XAMC36DE2N1+CC | YP9C080C16MP13 | 33000 |  |  | 18 | 8.5 | 34200 |  |  | 29200 | 85.38% | 1.96 | Both | 687.5 | 2.75 | HRCU-A-CB (Split System: Heat Pump with Remote Outdoor Unit-Air-Source) | No
211207022 | Central Heat Pump | YORK | YZV36B21 |  |  | XAMB36DE2N1+CC | TM8V080B12MP12 | 32600 |  |  | 18 | 8.5 | 34400 |  |  | 29600 | 86.05% | 1.94 | Both | 680 | 2.72 | HRCU-A-CB (Split System: Heat Pump with Remote Outdoor Unit-Air-Source) | No
211207024 | Central Heat Pump | YORK | YZV36B21 |  |  | XAMB36DE2N1+CC | YPLC080B12MP13 | 32600 |  |  | 18 | 8.5 | 34400 |  |  | 29600 | 86.05% | 1.94 | Both | 680 | 2.72 | HRCU-A-CB (Split System: Heat Pump with Remote Outdoor Unit-Air-Source) | No
210474115 | Central Heat Pump | HEIL | HVH825GKA3* |  |  | EN(A,D)4X48L24**+WALLCON | *97CMN1002122A* | 24200 |  |  | 17 | 8.1 | 21400 |  |  | 16600 | 77.57% | 2.02 | Both | 505 | 2.02 | HRCU-A-CB (Split System: Heat Pump with Remote Outdoor Unit-Air-Source) | N/A
214572510 | Central Heat Pump | HEIL | HVH837GKA** |  |  | EA*4X36L21A*+WALLCON | *97CMN0802120B* | 31600 |  |  | 17 | 8.1 | 33000 |  |  | 24200 | 73.33% | 1.86 | Both | 657.5 | 2.63 | HRCU-A-CB (Split System: Heat Pump with Remote Outdoor Unit-Air-Source) | N/A
210474126 | Central Heat Pump | HEIL | HVH825GKA3* |  |  | EN(A,D)4X48L24**+WALLCON | *97CMN1202422A* | 24200 |  |  | 16.5 | 8.1 | 21400 |  |  | 16600 | 77.57% | 2 | Both | 505 | 2.02 | HRCU-A-CB (Split System: Heat Pump with Remote Outdoor Unit-Air-Source) | N/A
210599102 | Central Heat Pump | HEIL | HVH837GKA** |  |  | EA*4X42L21A*+WALLCON | *95CSU0802120A* | 31800 |  |  | 17.5 | 8.1 | 33000 |  |  | 24400 | 73.94% | 1.9 | Both | 662.5 | 2.65 | HRCU-A-CB (Split System: Heat Pump with Remote Outdoor Unit-Air-Source) | N/A
212974623 | Central Heat Pump | TEMPSTAR | DLCURAH18ABK |  |  | EA*4X19L17A* | *96VTN0401410B* | 17600 |  |  | 16 | 8.1 | 17700 |  |  | 17900 | 101.1% | 2.16 | Both | 367.5 | 1.47 | HRCU-A-CB (Split System: Heat Pump with Remote Outdoor Unit-Air-Source) | N/A
214572560 | Central Heat Pump | HEIL | HVH837GKA** |  |  | EA*4X37L21A*+WALLCON | *97CMN0602120B* | 32800 |  |  | 17 | 8.5 | 33000 |  |  | 25400 | 76.97% | 1.98 | Both | 682.5 | 2.73 | HRCU-A-CB (Split System: Heat Pump with Remote Outdoor Unit-Air-Source) | N/A
214719885 | Central Heat Pump | FRASER-JOHNSTON | HH860E2S11 |  |  | CTU60C5XGS1+TXV | TMLE080C20MP11 | 45500 |  |  | 17 | 8.5 | 47000 |  |  | 35000 | 74.47% | 2 | Both | 947.5 | 3.79 | HRCU-A-CB (Split System: Heat Pump with Remote Outdoor Unit-Air-Source) | Yes
214719952 | Central Heat Pump | FRASER-JOHNSTON | HH860E2S11 |  |  | CTU60C5XGS1+TXV | TM8V100C20MP12 | 44500 |  |  | 18 | 8.5 | 45000 |  |  | 33800 | 75.11% | 2 | Both | 927.5 | 3.71 | HRCU-A-CB (Split System: Heat Pump with Remote Outdoor Unit-Air-Source) | N/A
213772924 | Central Heat Pump | TEMPSTAR | TVH825GKA3* |  |  | EA*4X30L17A*+WALLCON | *96CTN0601714B* | 23400 |  |  | 16 | 8.1 | 21600 |  |  | 16800 | 77.78% | 1.9 | Both | 487.5 | 1.95 | HRCU-A-CB (Split System: Heat Pump with Remote Outdoor Unit-Air-Source) | N/A
209865026 | Central Heat Pump | CTMorley | MOU-A30VH-4 |  |  | MIU-A30V-4 |  | 30000 |  |  | 16.2 | 8.9 | 33000 |  |  | 24000 | 72.73% | 1.8 | Both | 625 | 2.5 | HRCU-A-CB (Split System: Heat Pump with Remote Outdoor Unit-Air-Source) | N/A
214421453 | Central Heat Pump | MRCOOL | MDUO18024036 |  |  | MDUCC15024 |  | 23000 |  |  | 15.2 | 8.5 | 24000 |  |  | 21600 | 90% | 1.8 | Both | 480 | 1.92 | HRCU-A-C (Split System: Heat Pump with Remote Outdoor Unit with No Indoor Fan --Air Source) | N/A
212974416 | Central Heat Pump | COMFORTMAKER | DLCURAH36ABK |  |  | EA*4X48L21A* | *96VSN1002120B* | 35800 |  |  | 16 | 8.5 | 37800 |  |  | 34800 | 92.06% | 2.02 | Both | 745 | 2.98 | HRCU-A-CB (Split System: Heat Pump with Remote Outdoor Unit-Air-Source) | N/A
212982089 | Central Heat Pump | COMFORTMAKER | DLCURAH36ABK |  |  | EA*4X48L21A* | *80MSU0401712A* | 35600 |  |  | 16 | 8.5 | 37800 |  |  | 34600 | 91.53% | 2.04 | Both | 742.5 | 2.97 | HRCU-A-CB (Split System: Heat Pump with Remote Outdoor Unit-Air-Source) | N/A
212383409 | Central Heat Pump | TEMPSTAR | DLCURAH36ABK |  |  | EA*4X37L21A* | *80ES(N,L)0701716A* | 36600 |  |  | 15.5 | 8.5 | 39000 |  |  | 34800 | 89.23% | 2.1 | Both | 762.5 | 3.05 | HRCU-A-CB (Split System: Heat Pump with Remote Outdoor Unit-Air-Source) | N/A
212384297 | Central Heat Pump | TEMPSTAR | DLCURAH36ABK |  |  | END4X42L17** | *80ES(N,L)0901714A* | 36200 |  |  | 15.5 | 8.1 | 39500 |  |  | 35000 | 88.61% | 1.98 | Both | 755 | 3.02 | HRCU-A-CB (Split System: Heat Pump with Remote Outdoor Unit-Air-Source) | N/A
214421454 | Central Heat Pump | MRCOOL | MDUO18024036 |  |  | MDUCC15036 |  | 32000 |  |  | 15.2 | 8.5 | 34000 |  |  | 24000 | 70.59% | 1.8 | Both | 667.5 | 2.67 | HRCU-A-C (Split System: Heat Pump with Remote Outdoor Unit with No Indoor Fan --Air Source) | N/A
213773084 | Central Heat Pump | TEMPSTAR | TVH825GKA3* |  |  | EA*4X36L21A*+WALLCON | *80CTL1102120B* | 23600 |  |  | 16.5 | 8.1 | 21400 |  |  | 16600 | 77.57% | 1.94 | Both | 492.5 | 1.97 | HRCU-A-CB (Split System: Heat Pump with Remote Outdoor Unit-Air-Source) | N/A
213772854 | Central Heat Pump | TEMPSTAR | TVH825GKA3* |  |  | EA*4X30L17A*+WALLCON | *80CTL0701412B* | 23600 |  |  | 16.5 | 8.1 | 21600 |  |  | 16700 | 77.31% | 1.92 | Both | 492.5 | 1.97 | HRCU-A-CB (Split System: Heat Pump with Remote Outdoor Unit-Air-Source) | N/A
213773024 | Central Heat Pump | TEMPSTAR | TVH825GKA3* |  |  | EA*4X36L17A*+WALLCON | *96CTN0601714B* | 23400 |  |  | 16 | 8.1 | 21600 |  |  | 16700 | 77.31% | 1.92 | Both | 487.5 | 1.95 | HRCU-A-CB (Split System: Heat Pump with Remote Outdoor Unit-Air-Source) | N/A
213773054 | Central Heat Pump | TEMPSTAR | TVH825GKA3* |  |  | EA*4X36L21A*+WALLCON | *80CTL0701716B* | 23600 |  |  | 16.5 | 8.1 | 21400 |  |  | 16700 | 78.04% | 1.94 | Both | 492.5 | 1.97 | HRCU-A-CB (Split System: Heat Pump with Remote Outdoor Unit-Air-Source) | N/A
213773104 | Central Heat Pump | TEMPSTAR | TVH825GKA3* |  |  | EA*4X36L21A*+WALLCON | *97CMN0601714B* | 23400 |  |  | 16 | 8.1 | 21600 |  |  | 16700 | 77.31% | 1.92 | Both | 487.5 | 1.95 | HRCU-A-CB (Split System: Heat Pump with Remote Outdoor Unit-Air-Source) | N/A
213772904 | Central Heat Pump | TEMPSTAR | TVH825GKA3* |  |  | EA*4X30L17A*+WALLCON | *97CMN0801714B* | 23400 |  |  | 16 | 8.1 | 21600 |  |  | 16700 | 77.31% | 1.9 | Both | 487.5 | 1.95 | HRCU-A-CB (Split System: Heat Pump with Remote Outdoor Unit-Air-Source) | N/A
213772954 | Central Heat Pump | TEMPSTAR | TVH825GKA3* |  |  | EA*4X36L17A*+WALLCON | *80CTL0701412B* | 23600 |  |  | 16.5 | 8.1 | 21400 |  |  | 16700 | 78.04% | 1.94 | Both | 492.5 | 1.97 | HRCU-A-CB (Split System: Heat Pump with Remote Outdoor Unit-Air-Source) | N/A
211207012 | Central Heat Pump | YORK | YZV24B21 |  |  | XAMB24DE1N1+CC | YPLC080B12MP13 | 22400 |  |  | 18 | 8.5 | 23600 |  |  | 18400 | 77.97% | 1.92 | Both | 467.5 | 1.87 | HRCU-A-CB (Split System: Heat Pump with Remote Outdoor Unit-Air-Source) | No
212987752 | Central Heat Pump | COMFORTMAKER | DLCURAH30ABK |  |  | EA*4X42L24A* | *96MSN0802120A* | 29800 |  |  | 15.2 | 8.1 | 34200 |  |  | 27600 | 80.7% | 1.8 | Both | 620 | 2.48 | HRCU-A-CB (Split System: Heat Pump with Remote Outdoor Unit-Air-Source) | N/A
212982173 | Central Heat Pump | COMFORTMAKER | DLCURAH30ABK |  |  | EA*4X43L21A* | *80MSU0401712A* | 30600 |  |  | 15.2 | 8.1 | 33200 |  |  | 26200 | 78.92% | 1.86 | Both | 637.5 | 2.55 | HRCU-A-CB (Split System: Heat Pump with Remote Outdoor Unit-Air-Source) | N/A
211380034 | Central Heat Pump | YORK | HMH72B341 |  |  | XAFD48FXXN1+TXV | TM8E080C16MP11 | 33400 |  |  | 17 | 8.5 | 32200 |  |  | 23400 | 72.67% | 2.06 | Both | 695 | 2.78 | HRCU-A-CB (Split System: Heat Pump with Remote Outdoor Unit-Air-Source) | N/A
211380161 | Central Heat Pump | YORK | HMH72B341 |  |  | XAHD48FBCN1 | TL8E100C20UH11 | 33400 |  |  | 16 | 8.5 | 32000 |  |  | 23200 | 72.5% | 2.06 | Both | 695 | 2.78 | HRCU-A-CB (Split System: Heat Pump with Remote Outdoor Unit-Air-Source) | N/A
211380022 | Central Heat Pump | YORK | HMH72B341 |  |  | XAHC48FXXN1+TXV | TM8E080C16MP11 | 32800 |  |  | 16.5 | 8.5 | 31600 |  |  | 23000 | 72.78% | 2.04 | Both | 682.5 | 2.73 | HRCU-A-CB (Split System: Heat Pump with Remote Outdoor Unit-Air-Source) | N/A
212977675 | Central Heat Pump | COMFORTMAKER | DLCURAH24ABK |  |  | EN(A,D)4X30L14** | *80MS(N,L)0451412A* | 23600 |  |  | 17 | 8.1 | 26000 |  |  | 24000 | 92.31% | 2 | Both | 492.5 | 1.97 | HRCU-A-CB (Split System: Heat Pump with Remote Outdoor Unit-Air-Source) | N/A
214574150 | Central Heat Pump | HEIL | HVH837GKA2* |  |  | EA*4X61L24A*+WALLCON | *80CTL0702120B* | 33200 |  |  | 18 | 8.5 | 32000 |  |  | 24800 | 77.5% | 2 | Both | 692.5 | 2.77 | HRCU-A-CB (Split System: Heat Pump with Remote Outdoor Unit-Air-Source) | N/A
212978680 | Central Heat Pump | COMFORTMAKER | DLCURAH24ABK |  |  | EA*4X37L17A* | *80MS(N,L)0701712A* | 24200 |  |  | 17.5 | 8.5 | 25200 |  |  | 22000 | 87.3% | 1.84 | Both | 505 | 2.02 | HRCU-A-CB (Split System: Heat Pump with Remote Outdoor Unit-Air-Source) | N/A
212987368 | Central Heat Pump | COMFORTMAKER | DLCURAH24ABK |  |  | EA*4X24L17A* | *96MSN0801716A* | 23400 |  |  | 16.5 | 8.5 | 27000 |  |  | 26000 | 96.3% | 2.16 | Both | 487.5 | 1.95 | HRCU-A-CB (Split System: Heat Pump with Remote Outdoor Unit-Air-Source) | N/A
212977663 | Central Heat Pump | COMFORTMAKER | DLCURAH24ABK |  |  | EN(A,D)4X24L17** | *80MS(N,L)0451412A* | 23200 |  |  | 16.5 | 8.5 | 26800 |  |  | 25000 | 93.28% | 2.08 | Both | 482.5 | 1.93 | HRCU-A-CB (Split System: Heat Pump with Remote Outdoor Unit-Air-Source) | N/A
212985044 | Central Heat Pump | COMFORTMAKER | DLCURAH24ABK |  |  | EA*4X37L21A* | *92MSN0802120A* | 24800 |  |  | 17.5 | 8.5 | 25600 |  |  | 21400 | 83.59% | 1.8 | Both | 517.5 | 2.07 | HRCU-A-CB (Split System: Heat Pump with Remote Outdoor Unit-Air-Source) | N/A
210599170 | Central Heat Pump | HEIL | HVH837GKA** |  |  | EA*4X60L24A*+WALLCON | *80CTL0902120A* | 32800 |  |  | 17.5 | 8.5 | 31800 |  |  | 24800 | 77.99% | 1.98 | Both | 682.5 | 2.73 | HRCU-A-CB (Split System: Heat Pump with Remote Outdoor Unit-Air-Source) | No
214572970 | Central Heat Pump | HEIL | HVH837GKA** |  |  | EA*4X61L21A*+WALLCON | *95CSU1002122B* | 33200 |  |  | 18.5 | 8.5 | 31800 |  |  | 24800 | 77.99% | 2 | Both | 692.5 | 2.77 | HRCU-A-CB (Split System: Heat Pump with Remote Outdoor Unit-Air-Source) | N/A
212974631 | Central Heat Pump | COMFORTMAKER | DLCURAH18ABK |  |  | EA*4X24L14A* | *96VTN0401410B* | 17300 |  |  | 15.5 | 8.5 | 18400 |  |  | 19400 | 105.4% | 2.32 | Both | 360 | 1.44 | HRCU-A-CB (Split System: Heat Pump with Remote Outdoor Unit-Air-Source) | N/A
210599094 | Central Heat Pump | HEIL | HVH837GKA** |  |  | EA*4X42L21A*+WALLCON | *80CSU1002120A* | 31800 |  |  | 17 | 8.1 | 33200 |  |  | 24600 | 74.1% | 1.88 | Both | 662.5 | 2.65 | HRCU-A-CB (Split System: Heat Pump with Remote Outdoor Unit-Air-Source) | N/A
212974657 | Central Heat Pump | COMFORTMAKER | DLCURAH18ABK |  |  | EA*4X25L17A* | *96VTN0401410B* | 17700 |  |  | 16 | 8.1 | 17700 |  |  | 17900 | 101.1% | 2.14 | Both | 370 | 1.48 | HRCU-A-CB (Split System: Heat Pump with Remote Outdoor Unit-Air-Source) | N/A
214572960 | Central Heat Pump | HEIL | HVH837GKA** |  |  | EA*4X61L21A*+WALLCON | *95CSU0802120B* | 33200 |  |  | 17.5 | 8.5 | 32000 |  |  | 25000 | 78.12% | 2 | Both | 692.5 | 2.77 | HRCU-A-CB (Split System: Heat Pump with Remote Outdoor Unit-Air-Source) | N/A
212974696 | Central Heat Pump | COMFORTMAKER | DLCURAH18ABK |  |  | EN(A,D)4X18L14** | *96VTN0401410B* | 17100 |  |  | 15.5 | 8.1 | 18400 |  |  | 19800 | 107.6% | 2.38 | Both | 357.5 | 1.43 | HRCU-A-CB (Split System: Heat Pump with Remote Outdoor Unit-Air-Source) | N/A
212977747 | Central Heat Pump | COMFORTMAKER | DLCURAH18ABK |  |  | EA*4X25L17A* | *80MS(N,L)0451412A* | 18000 |  |  | 16.5 | 8.5 | 17900 |  |  | 17700 | 98.88% | 2.14 | Both | 375 | 1.5 | HRCU-A-CB (Split System: Heat Pump with Remote Outdoor Unit-Air-Source) | N/A
214572980 | Central Heat Pump | HEIL | HVH837GKA** |  |  | EA*4X61L21A*+WALLCON | *97CMN0602120B* | 33000 |  |  | 17.5 | 8.5 | 32200 |  |  | 25000 | 77.64% | 1.98 | Both | 687.5 | 2.75 | HRCU-A-CB (Split System: Heat Pump with Remote Outdoor Unit-Air-Source) | N/A
214573000 | Central Heat Pump | HEIL | HVH837GKA** |  |  | EA*4X61L21A*+WALLCON | *96CTN0802120B* | 33200 |  |  | 18.5 | 8.5 | 31800 |  |  | 24800 | 77.99% | 2 | Both | 692.5 | 2.77 | HRCU-A-CB (Split System: Heat Pump with Remote Outdoor Unit-Air-Source) | N/A
214242277 | Central Heat Pump | HEIL | HVH825GKA3* |  |  | EN(A,D,W)4X48L21**+WALLCON | *97CMN0801714B* | 24000 |  |  | 16.5 | 8.1 | 21400 |  |  | 16600 | 77.57% | 2 | Both | 500 | 2 | HRCU-A-CB (Split System: Heat Pump with Remote Outdoor Unit-Air-Source) | N/A
212987052 | Central Heat Pump | COMFORTMAKER | DLCURAH18ABK |  |  | EN(A,D)4X24L14** | *96MSN0601412A* | 17300 |  |  | 16 | 8.1 | 18300 |  |  | 19200 | 104.9% | 2.32 | Both | 360 | 1.44 | HRCU-A-CB (Split System: Heat Pump with Remote Outdoor Unit-Air-Source) | N/A
214242257 | Central Heat Pump | HEIL | HVH825GKA3* |  |  | EN(A,D,W)4X48L21**+WALLCON | *95CSU0601716B* | 24000 |  |  | 16.5 | 8.1 | 21400 |  |  | 16600 | 77.57% | 2 | Both | 500 | 2 | HRCU-A-CB (Split System: Heat Pump with Remote Outdoor Unit-Air-Source) | N/A
206735341 | Central Heat Pump | MRCOOL | MDUCO18024036 |  |  | MDUI18024E |  | 24000 |  |  | 17 | 9 | 24000 |  |  | 22000 | 91.67% | 1.8 | Both | 500 | 2 | HRCU-A-CB (Split System: Heat Pump with Remote Outdoor Unit-Air-Source) | N/A
212983211 | Central Heat Pump | COMFORTMAKER | DLCURAH24ABK |  |  | EN(A,D)4X24L17** | *92MSN0401712A* | 23000 |  |  | 15.5 | 8.5 | 27000 |  |  | 25600 | 94.81% | 2.12 | Both | 480 | 1.92 | HRCU-A-CB (Split System: Heat Pump with Remote Outdoor Unit-Air-Source) | N/A
214574200 | Central Heat Pump | HEIL | HVH837GKA2* |  |  | EA*4X61L24A*+WALLCON | *96CTN0802120B* | 33200 |  |  | 18.5 | 8.5 | 31800 |  |  | 24800 | 77.99% | 2.02 | Both | 692.5 | 2.77 | HRCU-A-CB (Split System: Heat Pump with Remote Outdoor Unit-Air-Source) | N/A
212977591 | Central Heat Pump | COMFORTMAKER | DLCURAH24ABK |  |  | EA*4X25L17A* | *80MS(N,L)0451412A* | 24200 |  |  | 17 | 8.5 | 25200 |  |  | 21800 | 86.51% | 1.82 | Both | 505 | 2.02 | HRCU-A-CB (Split System: Heat Pump with Remote Outdoor Unit-Air-Source) | N/A
214239335 | Central Heat Pump | HEIL | HVH837GKA2* |  |  | EN(A,D)4X48L24**+WALLCON | *96CTN1002122B* | 32400 |  |  | 17.5 | 8.5 | 32600 |  |  | 24800 | 76.07% | 1.98 | Both | 675 | 2.7 | HRCU-A-CB (Split System: Heat Pump with Remote Outdoor Unit-Air-Source) | No
212986132 | Central Heat Pump | COMFORTMAKER | DLCURAH24ABK |  |  | EA*4X24L14A* | *96MSN0401410A* | 23200 |  |  | 16 | 8.5 | 27000 |  |  | 26600 | 98.52% | 2.22 | Both | 482.5 | 1.93 | HRCU-A-CB (Split System: Heat Pump with Remote Outdoor Unit-Air-Source) | N/A
212980271 | Central Heat Pump | COMFORTMAKER | DLCURAH24ABK |  |  | EA*4X37L21A* | *80MS(N,L)0902116A* | 24400 |  |  | 17.5 | 8.5 | 25200 |  |  | 21200 | 84.13% | 1.8 | Both | 507.5 | 2.03 | HRCU-A-CB (Split System: Heat Pump with Remote Outdoor Unit-Air-Source) | N/A
212975259 | Central Heat Pump | COMFORTMAKER | DLCURAH24ABK |  |  | EA*4X24L17A* | *96VTN0401712B* | 23400 |  |  | 16 | 8.5 | 27000 |  |  | 26200 | 97.04% | 2.18 | Both | 487.5 | 1.95 | HRCU-A-CB (Split System: Heat Pump with Remote Outdoor Unit-Air-Source) | N/A
212980198 | Central Heat Pump | TEMPSTAR | DLCURAH30ABK |  |  | EA*4X37L21A* | *80MS(N,L)0902116A* | 30600 |  |  | 15.2 | 8.1 | 33200 |  |  | 26400 | 79.52% | 1.86 | Both | 637.5 | 2.55 | HRCU-A-CB (Split System: Heat Pump with Remote Outdoor Unit-Air-Source) | N/A
212980216 | Central Heat Pump | COMFORTMAKER | DLCURAH30ABK |  |  | EA*4X42L24A* | *80MS(N,L)0902116A* | 29600 |  |  | 15.2 | 8.1 | 33800 |  |  | 27600 | 81.66% | 1.78 | Both | 617.5 | 2.47 | HRCU-A-CB (Split System: Heat Pump with Remote Outdoor Unit-Air-Source) | N/A
212383397 | Central Heat Pump | TEMPSTAR | DLCURAH36ABK |  |  | EA*4X37L17A* | *80ESU0601716A | 36600 |  |  | 15.5 | 8.5 | 39500 |  |  | 35000 | 88.61% | 2.04 | Both | 762.5 | 3.05 | HRCU-A-CB (Split System: Heat Pump with Remote Outdoor Unit-Air-Source) | N/A
212384284 | Central Heat Pump | TEMPSTAR | DLCURAH36ABK |  |  | END4X42L17** | *80ES(N,L)0701712A* | 35800 |  |  | 15.2 | 8.1 | 39500 |  |  | 35000 | 88.61% | 1.96 | Both | 745 | 2.98 | HRCU-A-CB (Split System: Heat Pump with Remote Outdoor Unit-Air-Source) | N/A
212384322 | Central Heat Pump | TEMPSTAR | DLCURAH36ABK |  |  | END4X42L17** | *92ESN0601714A* | 35800 |  |  | 16 | 8.1 | 39000 |  |  | 35000 | 89.74% | 1.96 | Both | 745 | 2.98 | HRCU-A-CB (Split System: Heat Pump with Remote Outdoor Unit-Air-Source) | N/A
211379977 | Central Heat Pump | YORK | HMH72B341 |  |  | XAUC48FXXN1+TXV | TMLE100C16MP11 | 33600 |  |  | 17 | 8.5 | 32400 |  |  | 23600 | 72.84% | 2.06 | Both | 700 | 2.8 | HRCU-A-CB (Split System: Heat Pump with Remote Outdoor Unit-Air-Source) | N/A
211380004 | Central Heat Pump | YORK | HMH72B341 |  |  | XAFC48FBCN1 | TMLE100B12MP11 | 33400 |  |  | 17 | 8.5 | 32400 |  |  | 23800 | 73.46% | 2.06 | Both | 695 | 2.78 | HRCU-A-CB (Split System: Heat Pump with Remote Outdoor Unit-Air-Source) | N/A
213780244 | Central Heat Pump | TEMPSTAR | TVH837GKA** |  |  | EHD4X48AAL+WALLCON | *97CMN1002122B* | 32600 |  |  | 17 | 8.1 | 33000 |  |  | 24800 | 75.15% | 1.98 | Both | 680 | 2.72 | HRCU-A-CB (Split System: Heat Pump with Remote Outdoor Unit-Air-Source) | N/A
212987416 | Central Heat Pump | COMFORTMAKER | DLCURAH24ABK |  |  | EA*4X36L21A* | *96MSN0801716A* | 23400 |  |  | 17 | 8.5 | 26000 |  |  | 24200 | 93.08% | 2.02 | Both | 487.5 | 1.95 | HRCU-A-CB (Split System: Heat Pump with Remote Outdoor Unit-Air-Source) | N/A
212986946 | Central Heat Pump | TEMPSTAR | DLCURAH24ABK |  |  | EN(A,D)4X24L17** | *96MSN0601412A* | 23200 |  |  | 16.5 | 8.5 | 27000 |  |  | 24600 | 91.11% | 2.04 | Both | 482.5 | 1.93 | HRCU-A-CB (Split System: Heat Pump with Remote Outdoor Unit-Air-Source) | N/A
212983145 | Central Heat Pump | COMFORTMAKER | DLCURAH24ABK |  |  | EA*4X25L17A* | *92MSN0401712A* | 24000 |  |  | 16 | 8.1 | 25200 |  |  | 22000 | 87.3% | 1.82 | Both | 500 | 2 | HRCU-A-CB (Split System: Heat Pump with Remote Outdoor Unit-Air-Source) | N/A
212977699 | Central Heat Pump | COMFORTMAKER | DLCURAH24ABK |  |  | EN(A,D,W)4X36L17** | *80MS(N,L)0451412A* | 23600 |  |  | 17 | 8.5 | 26400 |  |  | 24200 | 91.67% | 2 | Both | 492.5 | 1.97 | HRCU-A-CB (Split System: Heat Pump with Remote Outdoor Unit-Air-Source) | N/A
212983222 | Central Heat Pump | COMFORTMAKER | DLCURAH24ABK |  |  | EN(A,D)4X30L17** | *92MSN0401712A* | 23400 |  |  | 15.5 | 8.1 | 26200 |  |  | 24200 | 92.37% | 1.98 | Both | 487.5 | 1.95 | HRCU-A-CB (Split System: Heat Pump with Remote Outdoor Unit-Air-Source) | N/A
214574330 | Central Heat Pump | HEIL | HVH837GKA2* |  |  | EHD4X48AAL+WALLCON | *80CTL0702120B* | 32600 |  |  | 17.5 | 8.5 | 32800 |  |  | 25000 | 76.22% | 1.98 | Both | 680 | 2.72 | HRCU-A-CB (Split System: Heat Pump with Remote Outdoor Unit-Air-Source) | N/A
212987800 | Central Heat Pump | COMFORTMAKER | DLCURAH24ABK |  |  | EA*4X36L21A* | *96MSN0802120A* | 23800 |  |  | 17 | 8.5 | 26200 |  |  | 23600 | 90.08% | 1.96 | Both | 495 | 1.98 | HRCU-A-CB (Split System: Heat Pump with Remote Outdoor Unit-Air-Source) | N/A
212987002 | Central Heat Pump | COMFORTMAKER | DLCURAH18ABK |  |  | EA*4X24L17A* | *96MSN0601412A* | 17300 |  |  | 16 | 8.5 | 18200 |  |  | 19400 | 106.6% | 2.34 | Both | 360 | 1.44 | HRCU-A-CB (Split System: Heat Pump with Remote Outdoor Unit-Air-Source) | N/A
210599089 | Central Heat Pump | HEIL | HVH837GKA** |  |  | EA*4X42L21A*+WALLCON | *80CSU0401712A* | 31800 |  |  | 17.5 | 8.1 | 33200 |  |  | 24400 | 73.49% | 1.9 | Both | 662.5 | 2.65 | HRCU-A-CB (Split System: Heat Pump with Remote Outdoor Unit-Air-Source) | N/A
212974735 | Central Heat Pump | COMFORTMAKER | DLCURAH18ABK |  |  | EN(A,D)4X30L14** | *96VTN0401410B* | 17400 |  |  | 16 | 8.1 | 18000 |  |  | 18600 | 103.3% | 2.22 | Both | 362.5 | 1.45 | HRCU-A-CB (Split System: Heat Pump with Remote Outdoor Unit-Air-Source) | N/A
212987042 | Central Heat Pump | COMFORTMAKER | DLCURAH18ABK |  |  | EN(A,D)4X18L14** | *96MSN0601412A* | 17400 |  |  | 16 | 8.5 | 18600 |  |  | 19800 | 106.5% | 2.38 | Both | 362.5 | 1.45 | HRCU-A-CB (Split System: Heat Pump with Remote Outdoor Unit-Air-Source) | N/A
212987062 | Central Heat Pump | COMFORTMAKER | DLCURAH18ABK |  |  | EN(A,D)4X24L17** | *96MSN0601412A* | 17300 |  |  | 16 | 8.1 | 18300 |  |  | 19200 | 104.9% | 2.32 | Both | 360 | 1.44 | HRCU-A-CB (Split System: Heat Pump with Remote Outdoor Unit-Air-Source) | N/A
212987012 | Central Heat Pump | COMFORTMAKER | DLCURAH18ABK |  |  | EA*4X25L17A* | *96MSN0601412A* | 17800 |  |  | 16.5 | 8.1 | 17700 |  |  | 17700 | 100% | 2.14 | Both | 370 | 1.48 | HRCU-A-CB (Split System: Heat Pump with Remote Outdoor Unit-Air-Source) | N/A
212980496 | Central Heat Pump | TEMPSTAR | DLCURAH36ABK |  |  | EA*4X48L24A* | *80MS(N,L)0902120A* | 36000 |  |  | 16.5 | 8.5 | 37800 |  |  | 35200 | 93.12% | 1.78 | Both | 750 | 3 | HRCU-A-CB (Split System: Heat Pump with Remote Outdoor Unit-Air-Source) | N/A
212980480 | Central Heat Pump | COMFORTMAKER | DLCURAH36ABK |  |  | EA*4X48L21A* | *80MS(N,L)0902120A* | 35800 |  |  | 16.5 | 8.5 | 37800 |  |  | 34600 | 91.53% | 2.02 | Both | 745 | 2.98 | HRCU-A-CB (Split System: Heat Pump with Remote Outdoor Unit-Air-Source) | N/A
213780701 | Central Heat Pump | DAY & NIGHT | CVH837GKA2* |  |  | EA*4X36L17A*+WALLCON | *97CMN0801714B* | 31400 |  |  | 17 | 8.1 | 33200 |  |  | 24600 | 74.1% | 1.84 | Both | 655 | 2.62 | HRCU-A-CB (Split System: Heat Pump with Remote Outdoor Unit-Air-Source) | N/A
211227872 | Central Heat Pump | HEIL | DLCURAH36ABK |  |  | EA*4X42L24A* | *80VSL0902120A* | 35000 |  |  | 16 | 8.1 | 38500 |  |  | 35000 | 90.91% | 1.86 | Both | 730 | 2.92 | HRCU-A-CB (Split System: Heat Pump with Remote Outdoor Unit-Air-Source) | N/A
210599166 | Central Heat Pump | HEIL | HVH837GKA** |  |  | EA*4X60L24A*+WALLCON | *80CSU1002120A* | 32800 |  |  | 17.5 | 8.1 | 32000 |  |  | 24800 | 77.5% | 1.98 | Both | 682.5 | 2.73 | HRCU-A-CB (Split System: Heat Pump with Remote Outdoor Unit-Air-Source) | N/A
212987032 | Central Heat Pump | COMFORTMAKER | DLCURAH18ABK |  |  | EA*4X30L17A* | *96MSN0601412A* | 17500 |  |  | 16.5 | 8.5 | 18100 |  |  | 18700 | 103.3% | 2.26 | Both | 365 | 1.46 | HRCU-A-CB (Split System: Heat Pump with Remote Outdoor Unit-Air-Source) | N/A
214229000 | Central Heat Pump | TEMPSTAR | DLCURAH18ABK |  |  | EA*4X25L17A* | *80MSU0601716A* | 18200 |  |  | 16.5 | 8.5 | 18000 |  |  | 17500 | 97.22% | 2.12 | Both | 380 | 1.52 | HRCU-A-CB (Split System: Heat Pump with Remote Outdoor Unit-Air-Source) | N/A
212984174 | Central Heat Pump | COMFORTMAKER | DLCURAH18ABK |  |  | EA*4X24L17A* | *92MSN0601714A* | 17500 |  |  | 16.5 | 8.5 | 18500 |  |  | 19400 | 104.9% | 2.34 | Both | 365 | 1.46 | HRCU-A-CB (Split System: Heat Pump with Remote Outdoor Unit-Air-Source) | N/A
212987082 | Central Heat Pump | COMFORTMAKER | DLCURAH18ABK |  |  | EN(A,D)4X30L17** | *96MSN0601412A* | 17500 |  |  | 16 | 8.1 | 18000 |  |  | 18600 | 103.3% | 2.24 | Both | 365 | 1.46 | HRCU-A-CB (Split System: Heat Pump with Remote Outdoor Unit-Air-Source) | N/A
214243257 | Central Heat Pump | HEIL | HVH825GKA2* |  |  | EN(A,D)4X48L24**+WALLCON | *96CTN1202422B* | 24200 |  |  | 17 | 8.1 | 21200 |  |  | 16600 | 78.3% | 2.02 | Both | 505 | 2.02 | HRCU-A-CB (Split System: Heat Pump with Remote Outdoor Unit-Air-Source) | N/A
212978735 | Central Heat Pump | COMFORTMAKER | DLCURAH24ABK |  |  | EN(A,D)4X36L21** | *80MS(N,L)0701712A* | 23400 |  |  | 17.5 | 8.5 | 26200 |  |  | 24600 | 93.89% | 2.06 | Both | 487.5 | 1.95 | HRCU-A-CB (Split System: Heat Pump with Remote Outdoor Unit-Air-Source) | N/A
212973591 | Central Heat Pump | TEMPSTAR | DLCURAH24ABK |  |  | EA*4X37L17A* | *96VSN0601412B* | 24000 |  |  | 17 | 8.1 | 25200 |  |  | 25400 | 100.8% | 2.12 | Both | 500 | 2 | HRCU-A-CB (Split System: Heat Pump with Remote Outdoor Unit-Air-Source) | N/A
212981011 | Central Heat Pump | COMFORTMAKER | DLCURAH24ABK |  |  | EN(A,D)4X36L21** | *80MS(N,L)1102120A* | 23400 |  |  | 17 | 8.5 | 26200 |  |  | 24600 | 93.89% | 2.06 | Both | 487.5 | 1.95 | HRCU-A-CB (Split System: Heat Pump with Remote Outdoor Unit-Air-Source) | N/A
212977603 | Central Heat Pump | COMFORTMAKER | DLCURAH24ABK |  |  | EA*4X30L14A* | *80MS(N,L)0451412A* | 23600 |  |  | 17 | 8.5 | 26400 |  |  | 24600 | 93.18% | 2.04 | Both | 492.5 | 1.97 | HRCU-A-CB (Split System: Heat Pump with Remote Outdoor Unit-Air-Source) | N/A
212977651 | Central Heat Pump | COMFORTMAKER | DLCURAH24ABK |  |  | EN(A,D)4X24L14** | *80MS(N,L)0451412A* | 23200 |  |  | 16.5 | 8.5 | 26800 |  |  | 25000 | 93.28% | 2.08 | Both | 482.5 | 1.93 | HRCU-A-CB (Split System: Heat Pump with Remote Outdoor Unit-Air-Source) | N/A
212978669 | Central Heat Pump | COMFORTMAKER | DLCURAH24ABK |  |  | EA*4X36L21A* | *80MS(N,L)0701712A* | 23600 |  |  | 17.5 | 8.5 | 26000 |  |  | 24000 | 92.31% | 2 | Both | 492.5 | 1.97 | HRCU-A-CB (Split System: Heat Pump with Remote Outdoor Unit-Air-Source) | N/A
214574160 | Central Heat Pump | HEIL | HVH837GKA2* |  |  | EA*4X61L24A*+WALLCON | *95CSU0802120B* | 33200 |  |  | 17.5 | 8.5 | 32000 |  |  | 24800 | 77.5% | 2 | Both | 692.5 | 2.77 | HRCU-A-CB (Split System: Heat Pump with Remote Outdoor Unit-Air-Source) | N/A
213779184 | Central Heat Pump | TEMPSTAR | TVH837GKA** |  |  | EA*4X42L24A*+WALLCON | *80CTL0902120B* | 31800 |  |  | 17.5 | 8.1 | 32800 |  |  | 24400 | 74.39% | 1.9 | Both | 662.5 | 2.65 | HRCU-A-CB (Split System: Heat Pump with Remote Outdoor Unit-Air-Source) | N/A
212986691 | Central Heat Pump | CARRIER | 38MURAQ18AB3* |  |  | CAP**3017AL* | 59SC6A040M17**12 | 17300 |  |  | 15.5 | 8.5 | 18100 |  |  | 18800 | 103.9% | 2.24 | Both | 360 | 1.44 | HRCU-A-CB (Split System: Heat Pump with Remote Outdoor Unit-Air-Source) | N/A
212985054 | Central Heat Pump | COMFORTMAKER | DLCURAH24ABK |  |  | EN(A,D)4X36L21** | *92MSN0802120A* | 23400 |  |  | 17 | 8.5 | 26200 |  |  | 24800 | 94.66% | 2.08 | Both | 487.5 | 1.95 | HRCU-A-CB (Split System: Heat Pump with Remote Outdoor Unit-Air-Source) | N/A
212983134 | Central Heat Pump | COMFORTMAKER | DLCURAH24ABK |  |  | EA*4X24L17A* | *92MSN0401712A* | 23200 |  |  | 15.5 | 8.5 | 27000 |  |  | 26600 | 98.52% | 2.24 | Both | 482.5 | 1.93 | HRCU-A-CB (Split System: Heat Pump with Remote Outdoor Unit-Air-Source) | N/A
212984035 | Central Heat Pump | TEMPSTAR | DLCURAH24ABK |  |  | EA*4X24L17A* | *92MSN0601714A* | 23400 |  |  | 17 | 8.5 | 26800 |  |  | 26400 | 98.51% | 2.24 | Both | 487.5 | 1.95 | HRCU-A-CB (Split System: Heat Pump with Remote Outdoor Unit-Air-Source) | N/A
212983233 | Central Heat Pump | COMFORTMAKER | DLCURAH24ABK |  |  | EN(A,D,W)4X36L17** | *92MSN0401712A* | 23400 |  |  | 15.5 | 8.1 | 26200 |  |  | 24200 | 92.37% | 1.98 | Both | 487.5 | 1.95 | HRCU-A-CB (Split System: Heat Pump with Remote Outdoor Unit-Air-Source) | N/A
212983156 | Central Heat Pump | COMFORTMAKER | DLCURAH24ABK |  |  | EA*4X30L17A* | *92MSN0401712A* | 23400 |  |  | 16 | 8.5 | 26400 |  |  | 24800 | 93.94% | 2.04 | Both | 487.5 | 1.95 | HRCU-A-CB (Split System: Heat Pump with Remote Outdoor Unit-Air-Source) | N/A
212975303 | Central Heat Pump | COMFORTMAKER | DLCURAH24ABK |  |  | EA*4X36L21A* | *96VTN0401712B* | 23400 |  |  | 16.5 | 8.5 | 26200 |  |  | 24200 | 92.37% | 2 | Both | 487.5 | 1.95 | HRCU-A-CB (Split System: Heat Pump with Remote Outdoor Unit-Air-Source) | N/A
212987404 | Central Heat Pump | COMFORTMAKER | DLCURAH24ABK |  |  | EA*4X36L17A* | *96MSN0801716A* | 23800 |  |  | 17 | 8.5 | 26400 |  |  | 23600 | 89.39% | 1.96 | Both | 495 | 1.98 | HRCU-A-CB (Split System: Heat Pump with Remote Outdoor Unit-Air-Source) | N/A
212980227 | Central Heat Pump | COMFORTMAKER | DLCURAH30ABK |  |  | EA*4X43L21A* | *80MS(N,L)0902116A* | 30600 |  |  | 15.2 | 8.1 | 33400 |  |  | 26400 | 79.04% | 1.86 | Both | 637.5 | 2.55 | HRCU-A-CB (Split System: Heat Pump with Remote Outdoor Unit-Air-Source) | N/A
212981113 | Central Heat Pump | COMFORTMAKER | DLCURAH30ABK |  |  | EA*4X42L24A* | *80MS(N,L)1102420A* | 30000 |  |  | 15.5 | 8.1 | 34200 |  |  | 27600 | 80.7% | 1.8 | Both | 625 | 2.5 | HRCU-A-CB (Split System: Heat Pump with Remote Outdoor Unit-Air-Source) | N/A
213773124 | Central Heat Pump | TEMPSTAR | TVH825GKA3* |  |  | EA*4X36L21A*+WALLCON | *97CMN1002122B* | 23600 |  |  | 16.5 | 8.1 | 21400 |  |  | 16600 | 77.57% | 1.94 | Both | 492.5 | 1.97 | HRCU-A-CB (Split System: Heat Pump with Remote Outdoor Unit-Air-Source) | N/A
214807833 | Central Heat Pump | FRASER-JOHNSTON | HH860E2S11 |  |  | CTU60D5XHS1+JMET18DS2N1+TXV |  | 53000 |  |  | 19 | 8.5 | 53500 |  |  | 38500 | 71.96% | 2 | Both | 1105 | 4.42 | HRCU-A-CB (Split System: Heat Pump with Remote Outdoor Unit-Air-Source) | Both
213772864 | Central Heat Pump | TEMPSTAR | TVH825GKA3* |  |  | EA*4X30L17A*+WALLCON | *80CTL0701716B* | 23400 |  |  | 16.5 | 8.1 | 21600 |  |  | 16700 | 77.31% | 1.92 | Both | 487.5 | 1.95 | HRCU-A-CB (Split System: Heat Pump with Remote Outdoor Unit-Air-Source) | N/A
213772764 | Central Heat Pump | TEMPSTAR | TVH825GKA3* |  |  | EA*4X25L17A*+WALLCON | *95CSU0601716B* | 24200 |  |  | 16.5 | 8.1 | 21400 |  |  | 16700 | 78.04% | 2.02 | Both | 505 | 2.02 | HRCU-A-CB (Split System: Heat Pump with Remote Outdoor Unit-Air-Source) | N/A
214327252 | Central Heat Pump | FRIEDRICH | FRP18AZ48AJVC |  |  | RCFZ6021SEAAM | FR801V0704A17UHU | 44000 |  |  | 18 | 8.1 | 43500 |  |  | 45500 | 104.6% | 1.9 | Both | 917.5 | 3.67 | HRCU-A-CB (Split System: Heat Pump with Remote Outdoor Unit-Air-Source) | N/A
214327251 | Central Heat Pump | FRIEDRICH | FRP18AZ48AJVC |  |  | RCFZ6021SEAAM | FR801V1005A21UHU | 44500 |  |  | 19 | 8.1 | 43000 |  |  | 45000 | 104.7% | 2 | Both | 927.5 | 3.71 | HRCU-A-CB (Split System: Heat Pump with Remote Outdoor Unit-Air-Source) | N/A
212975336 | Central Heat Pump | COMFORTMAKER | DLCURAH24ABK |  |  | EN(A,D)4X24L17** | *96VTN0401712B* | 23200 |  |  | 15.5 | 8.5 | 27000 |  |  | 25000 | 92.59% | 2.06 | Both | 482.5 | 1.93 | HRCU-A-CB (Split System: Heat Pump with Remote Outdoor Unit-Air-Source) | N/A
212985034 | Central Heat Pump | COMFORTMAKER | DLCURAH24ABK |  |  | EA*4X36L21A* | *92MSN0802120A* | 23600 |  |  | 17.5 | 8.5 | 26000 |  |  | 24000 | 92.31% | 2.02 | Both | 492.5 | 1.97 | HRCU-A-CB (Split System: Heat Pump with Remote Outdoor Unit-Air-Source) | N/A
212983189 | Central Heat Pump | COMFORTMAKER | DLCURAH24ABK |  |  | EA*4X37L17A* | *92MSN0401712A* | 23800 |  |  | 16 | 8.5 | 25800 |  |  | 22600 | 87.6% | 1.86 | Both | 495 | 1.98 | HRCU-A-CB (Split System: Heat Pump with Remote Outdoor Unit-Air-Source) | N/A
212987824 | Central Heat Pump | COMFORTMAKER | DLCURAH24ABK |  |  | EN(A,D)4X36L21** | *96MSN0802120A* | 23600 |  |  | 17 | 8.5 | 26400 |  |  | 24200 | 91.67% | 2.02 | Both | 492.5 | 1.97 | HRCU-A-CB (Split System: Heat Pump with Remote Outdoor Unit-Air-Source) | N/A
206772785 | Central Heat Pump | HEIL | HVH837GKA2* |  |  | EHD4X42AAL+WALLCON | *97CMN1002122A* | 32600 |  |  | 16.5 | 8.1 | 33000 |  |  | 24800 | 75.15% | 1.96 | Both | 680 | 2.72 | HRCU-A-CB (Split System: Heat Pump with Remote Outdoor Unit-Air-Source) | N/A
212984114 | Central Heat Pump | COMFORTMAKER | DLCURAH24ABK |  |  | EN(A,D)4X24L17** | *92MSN0601714A* | 23200 |  |  | 16.5 | 8.5 | 26800 |  |  | 25400 | 94.78% | 2.14 | Both | 482.5 | 1.93 | HRCU-A-CB (Split System: Heat Pump with Remote Outdoor Unit-Air-Source) | N/A
212975292 | Central Heat Pump | COMFORTMAKER | DLCURAH24ABK |  |  | EA*4X36L17A* | *96VTN0401712B* | 23400 |  |  | 16.5 | 8.5 | 26200 |  |  | 24400 | 93.13% | 2.02 | Both | 487.5 | 1.95 | HRCU-A-CB (Split System: Heat Pump with Remote Outdoor Unit-Air-Source) | N/A
206772749 | Central Heat Pump | HEIL | HVH837GKA2* |  |  | EHD4X42AAL+WALLCON | *96CTN1202422A* | 32600 |  |  | 17 | 8.1 | 33000 |  |  | 24800 | 75.15% | 1.96 | Both | 680 | 2.72 | HRCU-A-CB (Split System: Heat Pump with Remote Outdoor Unit-Air-Source) | N/A
214238832 | Central Heat Pump | TEMPSTAR | TVH837GKA2* |  |  | EN(A,D,W)4X36L17**+WALLCON | *96CTN0801714B* | 31200 |  |  | 16.5 | 8.1 | 33400 |  |  | 24200 | 72.46% | 1.82 | Both | 650 | 2.6 | HRCU-A-CB (Split System: Heat Pump with Remote Outdoor Unit-Air-Source) | N/A
213781474 | Central Heat Pump | TEMPSTAR | TVH837GKA2* |  |  | EA*4X60L24A*+WALLCON | *80CTL0902120B* | 32800 |  |  | 17.5 | 8.5 | 31800 |  |  | 24800 | 77.99% | 2 | Both | 682.5 | 2.73 | HRCU-A-CB (Split System: Heat Pump with Remote Outdoor Unit-Air-Source) | No
212982269 | Central Heat Pump | COMFORTMAKER | DLCURAH24ABK |  |  | EA*4X30L17A* | *80MSU0401712A* | 23800 |  |  | 16.5 | 8.5 | 25800 |  |  | 24000 | 93.02% | 2 | Both | 495 | 1.98 | HRCU-A-CB (Split System: Heat Pump with Remote Outdoor Unit-Air-Source) | N/A
212975270 | Central Heat Pump | COMFORTMAKER | DLCURAH24ABK |  |  | EA*4X25L17A* | *96VTN0401712B* | 24200 |  |  | 16 | 8.5 | 25400 |  |  | 21800 | 85.83% | 1.8 | Both | 505 | 2.02 | HRCU-A-CB (Split System: Heat Pump with Remote Outdoor Unit-Air-Source) | N/A
212982257 | Central Heat Pump | COMFORTMAKER | DLCURAH24ABK |  |  | EA*4X25L17A* | *80MSU0401712A* | 24400 |  |  | 17 | 8.5 | 25200 |  |  | 21600 | 85.71% | 1.82 | Both | 507.5 | 2.03 | HRCU-A-CB (Split System: Heat Pump with Remote Outdoor Unit-Air-Source) | N/A
212986168 | Central Heat Pump | COMFORTMAKER | DLCURAH24ABK |  |  | EA*4X30L14A* | *96MSN0401410A* | 23400 |  |  | 16 | 8.5 | 26400 |  |  | 24800 | 93.94% | 2.04 | Both | 487.5 | 1.95 | HRCU-A-CB (Split System: Heat Pump with Remote Outdoor Unit-Air-Source) | N/A
212984138 | Central Heat Pump | COMFORTMAKER | DLCURAH24ABK |  |  | EN(A,D,W)4X36L17** | *92MSN0601714A* | 23600 |  |  | 17 | 8.5 | 26400 |  |  | 24400 | 92.42% | 2.02 | Both | 492.5 | 1.97 | HRCU-A-CB (Split System: Heat Pump with Remote Outdoor Unit-Air-Source) | N/A
212987380 | Central Heat Pump | COMFORTMAKER | DLCURAH24ABK |  |  | EA*4X25L17A* | *96MSN0801716A* | 24400 |  |  | 17 | 8.5 | 25200 |  |  | 21600 | 85.71% | 1.8 | Both | 507.5 | 2.03 | HRCU-A-CB (Split System: Heat Pump with Remote Outdoor Unit-Air-Source) | N/A
212977572 | Central Heat Pump | TEMPSTAR | DLCURAH24ABK |  |  | EA*4X24L14A* | *80MS(N,L)0451412A* | 23400 |  |  | 17 | 8.5 | 27000 |  |  | 26200 | 97.04% | 2.22 | Both | 487.5 | 1.95 | HRCU-A-CB (Split System: Heat Pump with Remote Outdoor Unit-Air-Source) | N/A
213829716 | Central Heat Pump | FRIEDRICH | FRP18AZ24AJVC |  |  | TCFZ2421HEAAM | FR801V0704A17UHU | 22800 |  |  | 20 | 8.5 | 22800 |  |  | 26000 | 114% | 2.1 | Both | 475 | 1.9 | HRCU-A-CB (Split System: Heat Pump with Remote Outdoor Unit-Air-Source) | No
213773114 | Central Heat Pump | TEMPSTAR | TVH825GKA3* |  |  | EA*4X36L21A*+WALLCON | *97CMN0801714B* | 23600 |  |  | 16.5 | 8.1 | 21600 |  |  | 16700 | 77.31% | 1.94 | Both | 492.5 | 1.97 | HRCU-A-CB (Split System: Heat Pump with Remote Outdoor Unit-Air-Source) | N/A
213772934 | Central Heat Pump | TEMPSTAR | TVH825GKA3* |  |  | EA*4X30L17A*+WALLCON | *96CTN0801714B* | 23400 |  |  | 16.5 | 8.1 | 21600 |  |  | 16700 | 77.31% | 1.92 | Both | 487.5 | 1.95 | HRCU-A-CB (Split System: Heat Pump with Remote Outdoor Unit-Air-Source) | N/A
213772984 | Central Heat Pump | TEMPSTAR | TVH825GKA3* |  |  | EA*4X36L17A*+WALLCON | *95CSU0601716B* | 23400 |  |  | 16.5 | 8.1 | 21600 |  |  | 16700 | 77.31% | 1.94 | Both | 487.5 | 1.95 | HRCU-A-CB (Split System: Heat Pump with Remote Outdoor Unit-Air-Source) | N/A
213774404 | Central Heat Pump | TEMPSTAR | TVH825GKA3* |  |  | EHD4X42AAL+WALLCON | *80CTL0701412B* | 24200 |  |  | 16.5 | 8.1 | 21200 |  |  | 16600 | 78.3% | 2 | Both | 505 | 2.02 | HRCU-A-CB (Split System: Heat Pump with Remote Outdoor Unit-Air-Source) | N/A
212978724 | Central Heat Pump | COMFORTMAKER | DLCURAH24ABK |  |  | EN(A,D,W)4X36L17** | *80MS(N,L)0701712A* | 23400 |  |  | 17 | 8.1 | 25800 |  |  | 24200 | 93.8% | 2.04 | Both | 487.5 | 1.95 | HRCU-A-CB (Split System: Heat Pump with Remote Outdoor Unit-Air-Source) | N/A
212975281 | Central Heat Pump | COMFORTMAKER | DLCURAH24ABK |  |  | EA*4X30L17A* | *96VTN0401712B* | 23200 |  |  | 16 | 8.5 | 26400 |  |  | 25200 | 95.45% | 2.08 | Both | 482.5 | 1.93 | HRCU-A-CB (Split System: Heat Pump with Remote Outdoor Unit-Air-Source) | N/A
212987392 | Central Heat Pump | COMFORTMAKER | DLCURAH24ABK |  |  | EA*4X30L17A* | *96MSN0801716A* | 23600 |  |  | 17 | 8.5 | 26400 |  |  | 24200 | 91.67% | 2.02 | Both | 492.5 | 1.97 | HRCU-A-CB (Split System: Heat Pump with Remote Outdoor Unit-Air-Source) | N/A
212983244 | Central Heat Pump | COMFORTMAKER | DLCURAH24ABK |  |  | EN(A,D)4X36L21** | *92MSN0401712A* | 23400 |  |  | 15.5 | 8.1 | 26200 |  |  | 24200 | 92.37% | 1.98 | Both | 487.5 | 1.95 | HRCU-A-CB (Split System: Heat Pump with Remote Outdoor Unit-Air-Source) | N/A
206772794 | Central Heat Pump | HEIL | HVH837GKA2* |  |  | EHD4X42AAL+WALLCON | *97CMN1202422A* | 32400 |  |  | 16.5 | 8.1 | 33200 |  |  | 25000 | 75.3% | 1.96 | Both | 675 | 2.7 | HRCU-A-CB (Split System: Heat Pump with Remote Outdoor Unit-Air-Source) | N/A
212984102 | Central Heat Pump | COMFORTMAKER | DLCURAH24ABK |  |  | EA*4X37L21A* | *92MSN0601714A* | 24200 |  |  | 17.5 | 8.5 | 25200 |  |  | 21600 | 85.71% | 1.82 | Both | 505 | 2.02 | HRCU-A-CB (Split System: Heat Pump with Remote Outdoor Unit-Air-Source) | N/A
212982245 | Central Heat Pump | COMFORTMAKER | DLCURAH24ABK |  |  | EA*4X24L17A* | *80MSU0401712A* | 23400 |  |  | 16.5 | 8.5 | 26400 |  |  | 25400 | 96.21% | 2.14 | Both | 487.5 | 1.95 | HRCU-A-CB (Split System: Heat Pump with Remote Outdoor Unit-Air-Source) | N/A
212987428 | Central Heat Pump | COMFORTMAKER | DLCURAH24ABK |  |  | EA*4X37L17A* | *96MSN0801716A* | 24200 |  |  | 17 | 8.5 | 25200 |  |  | 22000 | 87.3% | 1.84 | Both | 505 | 2.02 | HRCU-A-CB (Split System: Heat Pump with Remote Outdoor Unit-Air-Source) | N/A
212984162 | Central Heat Pump | COMFORTMAKER | DLCURAH18ABK |  |  | EA*4X19L17A* | *92MSN0601714A* | 18000 |  |  | 16.5 | 8.5 | 18000 |  |  | 17800 | 98.89% | 2.14 | Both | 375 | 1.5 | HRCU-A-CB (Split System: Heat Pump with Remote Outdoor Unit-Air-Source) | N/A
212977795 | Central Heat Pump | COMFORTMAKER | DLCURAH18ABK |  |  | EN(A,D)4X24L14** | *80MS(N,L)0451412A* | 17500 |  |  | 16.5 | 8.5 | 18400 |  |  | 19200 | 104.3% | 2.3 | Both | 365 | 1.46 | HRCU-A-CB (Split System: Heat Pump with Remote Outdoor Unit-Air-Source) | N/A
212978746 | Central Heat Pump | COMFORTMAKER | DLCURAH18ABK |  |  | EA*4X19L17A* | *80MS(N,L)0701712A* | 18000 |  |  | 17 | 8.5 | 17900 |  |  | 17800 | 99.44% | 2.16 | Both | 375 | 1.5 | HRCU-A-CB (Split System: Heat Pump with Remote Outdoor Unit-Air-Source) | N/A
214242237 | Central Heat Pump | HEIL | HVH825GKA3* |  |  | EN(A,D,W)4X48L21**+WALLCON | *80CTL0902120B* | 24200 |  |  | 17 | 8.1 | 21200 |  |  | 16600 | 78.3% | 2.02 | Both | 505 | 2.02 | HRCU-A-CB (Split System: Heat Pump with Remote Outdoor Unit-Air-Source) | N/A
211207019 | Central Heat Pump | YORK | YZV36B21 |  |  | XAMB36DE2N1+CC | TM9V080B12MP12 | 32200 |  |  | 18 | 8.5 | 34000 |  |  | 29400 | 86.47% | 1.92 | Both | 670 | 2.68 | HRCU-A-CB (Split System: Heat Pump with Remote Outdoor Unit-Air-Source) | No
213781484 | Central Heat Pump | TEMPSTAR | TVH837GKA2* |  |  | EA*4X60L24A*+WALLCON | *80CTL1102120B* | 32800 |  |  | 18 | 8.5 | 31800 |  |  | 24800 | 77.99% | 2 | Both | 682.5 | 2.73 | HRCU-A-CB (Split System: Heat Pump with Remote Outdoor Unit-Air-Source) | N/A
211207013 | Central Heat Pump | YORK | YZV36B21 |  |  | XAMC36DE2N1+CC | TM9V100C16MP12 | 33000 |  |  | 18 | 8.5 | 34000 |  |  | 29200 | 85.88% | 1.96 | Both | 687.5 | 2.75 | HRCU-A-CB (Split System: Heat Pump with Remote Outdoor Unit-Air-Source) | No
213781424 | Central Heat Pump | TEMPSTAR | TVH837GKA2* |  |  | EA*4X48L24A*+WALLCON | *80CTL1352422B* | 32400 |  |  | 17.5 | 8.5 | 32400 |  |  | 24800 | 76.54% | 2 | Both | 675 | 2.7 | HRCU-A-CB (Split System: Heat Pump with Remote Outdoor Unit-Air-Source) | No
213781444 | Central Heat Pump | TEMPSTAR | TVH837GKA2* |  |  | EA*4X48L24A*+WALLCON | *97CMN1202422B* | 32200 |  |  | 17.5 | 8.5 | 32600 |  |  | 25000 | 76.69% | 2 | Both | 670 | 2.68 | HRCU-A-CB (Split System: Heat Pump with Remote Outdoor Unit-Air-Source) | No
214572920 | Central Heat Pump | HEIL | HVH837GKA** |  |  | EA*4X60L24A*+WALLCON | *97CMN0602120B* | 32600 |  |  | 17.5 | 8.5 | 31800 |  |  | 25000 | 78.62% | 1.96 | Both | 680 | 2.72 | HRCU-A-CB (Split System: Heat Pump with Remote Outdoor Unit-Air-Source) | N/A
212977771 | Central Heat Pump | COMFORTMAKER | DLCURAH18ABK |  |  | EA*4X30L17A* | *80MS(N,L)0451412A* | 17700 |  |  | 16.5 | 8.5 | 18200 |  |  | 18800 | 103.3% | 2.26 | Both | 370 | 1.48 | HRCU-A-CB (Split System: Heat Pump with Remote Outdoor Unit-Air-Source) | N/A
214572590 | Central Heat Pump | HEIL | HVH837GKA** |  |  | EA*4X42L21A*+WALLCON | *80CTL0702120B* | 31800 |  |  | 17 | 8.5 | 33000 |  |  | 24400 | 73.94% | 1.9 | Both | 662.5 | 2.65 | HRCU-A-CB (Split System: Heat Pump with Remote Outdoor Unit-Air-Source) | N/A
214572540 | Central Heat Pump | HEIL | HVH837GKA** |  |  | EA*4X37L21A*+WALLCON | *95CSU0802120B* | 32800 |  |  | 17.5 | 8.5 | 32800 |  |  | 25200 | 76.83% | 2 | Both | 682.5 | 2.73 | HRCU-A-CB (Split System: Heat Pump with Remote Outdoor Unit-Air-Source) | N/A
212977711 | Central Heat Pump | COMFORTMAKER | DLCURAH18ABK |  |  | EA*4X19L17A* | *80MS(N,L)0451412A* | 18000 |  |  | 16.5 | 8.5 | 17900 |  |  | 17800 | 99.44% | 2.16 | Both | 375 | 1.5 | HRCU-A-CB (Split System: Heat Pump with Remote Outdoor Unit-Air-Source) | N/A
210720644 | Central Heat Pump | BRYANT HEATING AND COOLING SYSTEMS | 284ANV036*0**B* |  |  | CAP**6024AL*+UI | 935CA60080C21*** | 34400 |  |  | 19.5 | 9 | 34400 |  |  | 25200 | 73.26% | 2.02 | Both | 717.5 | 2.87 | HRCU-A-CB (Split System: Heat Pump with Remote Outdoor Unit-Air-Source) | No
210720680 | Central Heat Pump | BRYANT HEATING AND COOLING SYSTEMS | 284ANV036*0**B* |  |  | CNPV*4824AL*+UI | 935CA60080C21*** | 33800 |  |  | 19.5 | 9 | 35000 |  |  | 26000 | 74.29% | 2.04 | Both | 705 | 2.82 | HRCU-A-CB (Split System: Heat Pump with Remote Outdoor Unit-Air-Source) | No
213770325 | Central Heat Pump | CARRIER | 25VNA448A*031* |  |  | CSPH*4812AL*+UI | 58TN*B070C17**16 | 44000 |  |  | 19.5 | 8.5 | 47000 |  |  | 37000 | 78.72% | 2.18 | Both | 917.5 | 3.67 | HRCU-A-CB (Split System: Heat Pump with Remote Outdoor Unit-Air-Source) | N/A
210720666 | Central Heat Pump | BRYANT HEATING AND COOLING SYSTEMS | 284ANV036*0**B* |  |  | CNPV*4221AL*+UI | 83*CA36040C17*** | 33000 |  |  | 19 | 9 | 35400 |  |  | 26600 | 75.14% | 1.98 | Both | 687.5 | 2.75 | HRCU-A-CB (Split System: Heat Pump with Remote Outdoor Unit-Air-Source) | No
211207026 | Central Heat Pump | YORK | YZV60B21 |  |  | XAMC60HE4N1+CC | TP9C100C20MP13 | 52000 |  |  | 18 | 8.5 | 55000 |  |  | 42000 | 76.36% | 2.16 | Both | 1082.5 | 4.33 | HRCU-A-CB (Split System: Heat Pump with Remote Outdoor Unit-Air-Source) | N/A
213077065 | Central Heat Pump | CARRIER | 38MURAQ36AB3* |  |  | CAP**4224AL* | 59SP6B080V21**20 | 35000 |  |  | 16 | 8.1 | 38500 |  |  | 35000 | 90.91% | 1.88 | Both | 730 | 2.92 | HRCU-A-CB (Split System: Heat Pump with Remote Outdoor Unit-Air-Source) | N/A
213077165 | Central Heat Pump | CARRIER | 38MURAQ36AB3* |  |  | CAP**4224AL* | 59SP6B100V21**20 | 35400 |  |  | 16 | 8.1 | 38500 |  |  | 35200 | 91.43% | 1.88 | Both | 737.5 | 2.95 | HRCU-A-CB (Split System: Heat Pump with Remote Outdoor Unit-Air-Source) | N/A
214228989 | Central Heat Pump | TEMPSTAR | DLCURAH18ABK |  |  | EA*4X24L17A* | *80MSU0601716A* | 17600 |  |  | 16.5 | 8.5 | 18600 |  |  | 19100 | 102.7% | 2.3 | Both | 367.5 | 1.47 | HRCU-A-CB (Split System: Heat Pump with Remote Outdoor Unit-Air-Source) | N/A
206765520 | Central Heat Pump | HEIL | HVH825GKA3* |  |  | EA*4X25L17A*+WALLCON | *96CTN0801714A* | 24200 |  |  | 16.5 | 8.1 | 21400 |  |  | 16700 | 78.04% | 2 | Both | 505 | 2.02 | HRCU-A-CB (Split System: Heat Pump with Remote Outdoor Unit-Air-Source) | N/A
212986992 | Central Heat Pump | COMFORTMAKER | DLCURAH18ABK |  |  | EA*4X24L14A* | *96MSN0601412A* | 17300 |  |  | 16 | 8.5 | 18200 |  |  | 19400 | 106.6% | 2.34 | Both | 360 | 1.44 | HRCU-A-CB (Split System: Heat Pump with Remote Outdoor Unit-Air-Source) | N/A
212974709 | Central Heat Pump | COMFORTMAKER | DLCURAH18ABK |  |  | EN(A,D)4X24L14** | *96VTN0401410B* | 17300 |  |  | 15.5 | 8.5 | 18400 |  |  | 19200 | 104.3% | 2.3 | Both | 360 | 1.44 | HRCU-A-CB (Split System: Heat Pump with Remote Outdoor Unit-Air-Source) | N/A
206765511 | Central Heat Pump | HEIL | HVH825GKA3* |  |  | EA*4X25L17A*+WALLCON | *96CTN0601714A* | 24200 |  |  | 16.5 | 8.1 | 21400 |  |  | 16700 | 78.04% | 2 | Both | 505 | 2.02 | HRCU-A-CB (Split System: Heat Pump with Remote Outdoor Unit-Air-Source) | N/A
210720638 | Central Heat Pump | BRYANT HEATING AND COOLING SYSTEMS | 284ANV036*0**B* |  |  | CAP**4221AL*+UI | 986TC42080C17*** | 32800 |  |  | 19 | 9 | 35600 |  |  | 26800 | 75.28% | 1.98 | Both | 682.5 | 2.73 | HRCU-A-CB (Split System: Heat Pump with Remote Outdoor Unit-Air-Source) | N/A
210720652 | Central Heat Pump | BRYANT HEATING AND COOLING SYSTEMS | 284ANV036*0**B* |  |  | CAP**6121AL*+UI | 83*CA60100C21*** | 34800 |  |  | 19.5 | 9 | 34600 |  |  | 25200 | 72.83% | 2.02 | Both | 725 | 2.9 | HRCU-A-CB (Split System: Heat Pump with Remote Outdoor Unit-Air-Source) | No
210720686 | Central Heat Pump | BRYANT HEATING AND COOLING SYSTEMS | 284ANV036*0**B* |  |  | CNPV*6024AL*+UI | 935CA60080C21*** | 34200 |  |  | 20 | 9 | 34800 |  |  | 25400 | 72.99% | 2.02 | Both | 712.5 | 2.85 | HRCU-A-CB (Split System: Heat Pump with Remote Outdoor Unit-Air-Source) | No
213770291 | Central Heat Pump | CARRIER | 25VNA448A*031* |  |  | CAP**6024AL*+UI | 59MN7C120C24**22 | 44500 |  |  | 21 | 9.5 | 46000 |  |  | 36200 | 78.7% | 2.34 | Both | 927.5 | 3.71 | HRCU-A-CB (Split System: Heat Pump with Remote Outdoor Unit-Air-Source) | Both
213770305 | Central Heat Pump | CARRIER | 25VNA448A*031* |  |  | CAP**6121AL*+UI | 59MN7C100C21**22 | 45500 |  |  | 21 | 9.5 | 46000 |  |  | 36400 | 79.13% | 2.36 | Both | 947.5 | 3.79 | HRCU-A-CB (Split System: Heat Pump with Remote Outdoor Unit-Air-Source) | Both
210720648 | Central Heat Pump | BRYANT HEATING AND COOLING SYSTEMS | 284ANV036*0**B* |  |  | CAP**6121AL*+UI | 83*CA36040C17*** | 34800 |  |  | 20 | 9 | 34600 |  |  | 25200 | 72.83% | 2.02 | Both | 725 | 2.9 | HRCU-A-CB (Split System: Heat Pump with Remote Outdoor Unit-Air-Source) | No
210720682 | Central Heat Pump | BRYANT HEATING AND COOLING SYSTEMS | 284ANV036*0**B* |  |  | CNPV*4824AL*+UI | 935CA66100C21*** | 33800 |  |  | 19.5 | 9 | 35000 |  |  | 26000 | 74.29% | 2.04 | Both | 705 | 2.82 | HRCU-A-CB (Split System: Heat Pump with Remote Outdoor Unit-Air-Source) | No
214572940 | Central Heat Pump | HEIL | HVH837GKA** |  |  | EA*4X60L24A*+WALLCON | *96CTN0802120B* | 32800 |  |  | 18 | 8.5 | 31600 |  |  | 24600 | 77.85% | 2 | Both | 682.5 | 2.73 | HRCU-A-CB (Split System: Heat Pump with Remote Outdoor Unit-Air-Source) | N/A
212977735 | Central Heat Pump | COMFORTMAKER | DLCURAH18ABK |  |  | EA*4X24L17A* | *80MS(N,L)0451412A* | 17500 |  |  | 16.5 | 8.5 | 18400 |  |  | 19400 | 105.4% | 2.34 | Both | 365 | 1.46 | HRCU-A-CB (Split System: Heat Pump with Remote Outdoor Unit-Air-Source) | N/A
212974722 | Central Heat Pump | COMFORTMAKER | DLCURAH18ABK |  |  | EN(A,D)4X24L17** | *96VTN0401410B* | 17300 |  |  | 15.5 | 8.5 | 18400 |  |  | 19200 | 104.3% | 2.3 | Both | 360 | 1.44 | HRCU-A-CB (Split System: Heat Pump with Remote Outdoor Unit-Air-Source) | N/A
212984198 | Central Heat Pump | COMFORTMAKER | DLCURAH18ABK |  |  | EA*4X30L17A* | *92MSN0601714A* | 17700 |  |  | 16.5 | 8.5 | 18300 |  |  | 18700 | 102.2% | 2.24 | Both | 370 | 1.48 | HRCU-A-CB (Split System: Heat Pump with Remote Outdoor Unit-Air-Source) | N/A
212977807 | Central Heat Pump | COMFORTMAKER | DLCURAH18ABK |  |  | EN(A,D)4X24L17** | *80MS(N,L)0451412A* | 17500 |  |  | 16.5 | 8.5 | 18400 |  |  | 19200 | 104.3% | 2.3 | Both | 365 | 1.46 | HRCU-A-CB (Split System: Heat Pump with Remote Outdoor Unit-Air-Source) | N/A
214242684 | Central Heat Pump | TEMPSTAR | TVH825GKA2* |  |  | EN(A,D,W)4X36L17**+WALLCON | *95CSU0601716B* | 23400 |  |  | 16.5 | 8.1 | 21600 |  |  | 16700 | 77.31% | 1.92 | Both | 487.5 | 1.95 | HRCU-A-CB (Split System: Heat Pump with Remote Outdoor Unit-Air-Source) | N/A
211227973 | Central Heat Pump | HEIL | DLCURAH36ABK |  |  | EA*4X42L24A* | *92ESN1002120A* | 35200 |  |  | 16.5 | 8.1 | 38500 |  |  | 35000 | 90.91% | 1.88 | Both | 732.5 | 2.93 | HRCU-A-CB (Split System: Heat Pump with Remote Outdoor Unit-Air-Source) | N/A
212384310 | Central Heat Pump | TEMPSTAR | DLCURAH36ABK |  |  | END4X42L17** | *92ESN0601412A* | 36000 |  |  | 15.2 | 8.1 | 39500 |  |  | 35000 | 88.61% | 1.96 | Both | 750 | 3 | HRCU-A-CB (Split System: Heat Pump with Remote Outdoor Unit-Air-Source) | N/A
211228991 | Central Heat Pump | TEMPSTAR | DLCURAH36ABK |  |  | EA*4X48L21A* | *92ESN0802120A* | 35600 |  |  | 16.5 | 8.5 | 37800 |  |  | 34600 | 91.53% | 2.04 | Both | 742.5 | 2.97 | HRCU-A-CB (Split System: Heat Pump with Remote Outdoor Unit-Air-Source) | N/A
212383373 | Central Heat Pump | TEMPSTAR | DLCURAH36ABK |  |  | EA*4X36L21A* | *80ESU0802120A | 36600 |  |  | 15.2 | 8.1 | 40000 |  |  | 35400 | 88.5% | 1.88 | Both | 762.5 | 3.05 | HRCU-A-CB (Split System: Heat Pump with Remote Outdoor Unit-Air-Source) | N/A
214280270 | Central Heat Pump | HEIL | DLCURAH36ABK |  |  | EA*4X37L21A* | *96MSN0601716A* | 36000 |  |  | 15.5 | 8.5 | 38000 |  |  | 35000 | 92.11% | 2.06 | Both | 750 | 3 | HRCU-A-CB (Split System: Heat Pump with Remote Outdoor Unit-Air-Source) | N/A
212988021 | Central Heat Pump | TEMPSTAR | DLCURAH36ABK |  |  | EA*4X48L24A* | *96MSN1002120A* | 36000 |  |  | 16.5 | 8.5 | 37800 |  |  | 34600 | 91.53% | 2.04 | Both | 750 | 3 | HRCU-A-CB (Split System: Heat Pump with Remote Outdoor Unit-Air-Source) | N/A
211229002 | Central Heat Pump | TEMPSTAR | DLCURAH36ABK |  |  | EA*4X48L21A* | *92ESN1002120A* | 35600 |  |  | 16.5 | 8.5 | 37800 |  |  | 34600 | 91.53% | 2.04 | Both | 742.5 | 2.97 | HRCU-A-CB (Split System: Heat Pump with Remote Outdoor Unit-Air-Source) | N/A
213781464 | Central Heat Pump | TEMPSTAR | TVH837GKA2* |  |  | EA*4X48L24A*+WALLCON | *96CTN1202422B* | 32400 |  |  | 17.5 | 8.5 | 32400 |  |  | 24800 | 76.54% | 2 | Both | 675 | 2.7 | HRCU-A-CB (Split System: Heat Pump with Remote Outdoor Unit-Air-Source) | No
213781454 | Central Heat Pump | TEMPSTAR | TVH837GKA2* |  |  | EA*4X48L24A*+WALLCON | *96CTN1002122B* | 32400 |  |  | 17.5 | 8.5 | 32200 |  |  | 24800 | 77.02% | 2 | Both | 675 | 2.7 | HRCU-A-CB (Split System: Heat Pump with Remote Outdoor Unit-Air-Source) | No
211207017 | Central Heat Pump | YORK | YZV36B21 |  |  | XAMC36DE2N1+CC | TP9C080C16MP13 | 33000 |  |  | 18 | 8.5 | 34200 |  |  | 29200 | 85.38% | 1.96 | Both | 687.5 | 2.75 | HRCU-A-CB (Split System: Heat Pump with Remote Outdoor Unit-Air-Source) | No
212979718 | Central Heat Pump | COMFORTMAKER | DLCURAH30ABK |  |  | EA*4X37L21A* | *80MS(N,L)0901714A* | 30400 |  |  | 15.2 | 8.1 | 33200 |  |  | 26400 | 79.52% | 1.84 | Both | 632.5 | 2.53 | HRCU-A-CB (Split System: Heat Pump with Remote Outdoor Unit-Air-Source) | N/A
211207034 | Central Heat Pump | YORK | YZV48B21 |  |  | XAMC48HE3N1+CC | TM9V080C16MP12 | 43500 |  |  | 18 | 8.5 | 45500 |  |  | 36800 | 80.88% | 2.14 | Both | 907.5 | 3.63 | HRCU-A-CB (Split System: Heat Pump with Remote Outdoor Unit-Air-Source) | N/A
212980513 | Central Heat Pump | COMFORTMAKER | DLCURAH30ABK |  |  | EA*4X37L21A* | *80MS(N,L)0902120A* | 30800 |  |  | 15.2 | 8.5 | 33600 |  |  | 26400 | 78.57% | 1.86 | Both | 642.5 | 2.57 | HRCU-A-CB (Split System: Heat Pump with Remote Outdoor Unit-Air-Source) | N/A
212985268 | Central Heat Pump | COMFORTMAKER | DLCURAH30ABK |  |  | EA*4X37L21A* | *92MSN1002120A* | 30600 |  |  | 15.2 | 8.5 | 33400 |  |  | 26400 | 79.04% | 1.86 | Both | 637.5 | 2.55 | HRCU-A-CB (Split System: Heat Pump with Remote Outdoor Unit-Air-Source) | N/A
212987022 | Central Heat Pump | COMFORTMAKER | DLCURAH18ABK |  |  | EA*4X30L14A* | *96MSN0601412A* | 17400 |  |  | 16 | 8.5 | 18000 |  |  | 18700 | 103.9% | 2.26 | Both | 362.5 | 1.45 | HRCU-A-CB (Split System: Heat Pump with Remote Outdoor Unit-Air-Source) | N/A
212977723 | Central Heat Pump | COMFORTMAKER | DLCURAH18ABK |  |  | EA*4X24L14A* | *80MS(N,L)0451412A* | 17500 |  |  | 16.5 | 8.5 | 18400 |  |  | 19500 | 106% | 2.34 | Both | 365 | 1.46 | HRCU-A-CB (Split System: Heat Pump with Remote Outdoor Unit-Air-Source) | N/A
212987072 | Central Heat Pump | COMFORTMAKER | DLCURAH18ABK |  |  | EN(A,D)4X30L14** | *96MSN0601412A* | 17500 |  |  | 16 | 8.1 | 18000 |  |  | 18600 | 103.3% | 2.24 | Both | 365 | 1.46 | HRCU-A-CB (Split System: Heat Pump with Remote Outdoor Unit-Air-Source) | N/A
212983255 | Central Heat Pump | COMFORTMAKER | DLCURAH18ABK |  |  | EA*4X19L17A* | *92MSN0401712A* | 17700 |  |  | 16 | 8.1 | 17900 |  |  | 18000 | 100.6% | 2.16 | Both | 370 | 1.48 | HRCU-A-CB (Split System: Heat Pump with Remote Outdoor Unit-Air-Source) | N/A
214242347 | Central Heat Pump | HEIL | HVH825GKA3* |  |  | EN(A,D)4X48L24**+WALLCON | *80CTL1352422B* | 24200 |  |  | 17 | 8.1 | 21200 |  |  | 16600 | 78.3% | 2.02 | Both | 505 | 2.02 | HRCU-A-CB (Split System: Heat Pump with Remote Outdoor Unit-Air-Source) | N/A
214242297 | Central Heat Pump | HEIL | HVH825GKA3* |  |  | EN(A,D,W)4X48L21**+WALLCON | *96CTN0601714B* | 24000 |  |  | 16.5 | 8.1 | 21400 |  |  | 16700 | 78.04% | 2 | Both | 500 | 2 | HRCU-A-CB (Split System: Heat Pump with Remote Outdoor Unit-Air-Source) | N/A
212985978 | Central Heat Pump | COMFORTMAKER | DLCURAH18ABK |  |  | EN(A,D)4X30L17** | *96MSN0261410A* | 17500 |  |  | 16 | 8.1 | 18200 |  |  | 18800 | 103.3% | 2.26 | Both | 365 | 1.46 | HRCU-A-CB (Split System: Heat Pump with Remote Outdoor Unit-Air-Source) | N/A
214240055 | Central Heat Pump | HEIL | HVH837GKA** |  |  | EN(A,D,W)4X60L24**+WALLCON | *80CTL1352422B* | 32800 |  |  | 19 | 8.5 | 32200 |  |  | 24600 | 76.4% | 1.98 | Both | 682.5 | 2.73 | HRCU-A-CB (Split System: Heat Pump with Remote Outdoor Unit-Air-Source) | No
212383216 | Central Heat Pump | TEMPSTAR | DLCURAH36ABK |  |  | EA*4X36L21A* | *95ESU1002120A* | 35400 |  |  | 16 | 8.1 | 39500 |  |  | 35200 | 89.11% | 1.82 | Both | 737.5 | 2.95 | HRCU-A-CB (Split System: Heat Pump with Remote Outdoor Unit-Air-Source) | N/A
210410117 | Central Heat Pump | MRCOOL | MDUO18024036 |  |  | MDUI18024E |  | 24000 |  |  | 17 | 9 | 24000 |  |  | 22000 | 91.67% | 1.8 | Both | 500 | 2 | HRCU-A-CB (Split System: Heat Pump with Remote Outdoor Unit-Air-Source) | Yes
206735342 | Central Heat Pump | MRCOOL | MDUCO18024036 |  |  | MDUI18036E |  | 34000 |  |  | 16 | 9 | 35000 |  |  | 28000 | 80% | 1.8 | Both | 707.5 | 2.83 | HRCU-A-CB (Split System: Heat Pump with Remote Outdoor Unit-Air-Source) | N/A
213773437 | Central Heat Pump | HEIL | HVH825GKA3* |  |  | EA*4X42L21A*+WALLCON | *97CMN0601714B* | 23600 |  |  | 16 | 8.1 | 21600 |  |  | 16700 | 77.31% | 1.94 | Both | 492.5 | 1.97 | HRCU-A-CB (Split System: Heat Pump with Remote Outdoor Unit-Air-Source) | N/A
214240065 | Central Heat Pump | HEIL | HVH837GKA** |  |  | EN(A,D,W)4X60L24**+WALLCON | *97CMN1002122B* | 32800 |  |  | 18.5 | 8.1 | 32200 |  |  | 24600 | 76.4% | 1.98 | Both | 682.5 | 2.73 | HRCU-A-CB (Split System: Heat Pump with Remote Outdoor Unit-Air-Source) | No
214240075 | Central Heat Pump | HEIL | HVH837GKA** |  |  | EN(A,D,W)4X60L24**+WALLCON | *97CMN1202422B* | 32800 |  |  | 18.5 | 8.1 | 32200 |  |  | 24800 | 77.02% | 1.98 | Both | 682.5 | 2.73 | HRCU-A-CB (Split System: Heat Pump with Remote Outdoor Unit-Air-Source) | No
211228905 | Central Heat Pump | COMFORTMAKER | DLCURAH36ABK |  |  | EA*4X48L21A* | *80VTL0701716A* | 35800 |  |  | 16 | 8.5 | 38500 |  |  | 34600 | 89.87% | 2.04 | Both | 745 | 2.98 | HRCU-A-CB (Split System: Heat Pump with Remote Outdoor Unit-Air-Source) | N/A
211228969 | Central Heat Pump | TEMPSTAR | DLCURAH36ABK |  |  | EA*4X48L21A* | *92ESN0601714A* | 36000 |  |  | 16 | 8.5 | 38500 |  |  | 34600 | 89.87% | 2.06 | Both | 750 | 3 | HRCU-A-CB (Split System: Heat Pump with Remote Outdoor Unit-Air-Source) | N/A
211228986 | Central Heat Pump | COMFORTMAKER | DLCURAH36ABK |  |  | EA*4X48L21A* | *92ESN0802120A* | 35600 |  |  | 16.5 | 8.5 | 37800 |  |  | 34600 | 91.53% | 2.04 | Both | 742.5 | 2.97 | HRCU-A-CB (Split System: Heat Pump with Remote Outdoor Unit-Air-Source) | N/A
213774434 | Central Heat Pump | TEMPSTAR | TVH825GKA3* |  |  | EHD4X42AAL+WALLCON | *80CTL0902120B* | 24200 |  |  | 16 | 8.1 | 21400 |  |  | 16600 | 77.57% | 2 | Both | 505 | 2.02 | HRCU-A-CB (Split System: Heat Pump with Remote Outdoor Unit-Air-Source) | N/A
213772814 | Central Heat Pump | TEMPSTAR | TVH825GKA3* |  |  | EA*4X25L17A*+WALLCON | *96CTN0801714B* | 24200 |  |  | 16.5 | 8.1 | 21400 |  |  | 16700 | 78.04% | 2.02 | Both | 505 | 2.02 | HRCU-A-CB (Split System: Heat Pump with Remote Outdoor Unit-Air-Source) | N/A
213772964 | Central Heat Pump | TEMPSTAR | TVH825GKA3* |  |  | EA*4X36L17A*+WALLCON | *80CTL0701716B* | 23600 |  |  | 16.5 | 8.1 | 21400 |  |  | 16700 | 78.04% | 1.94 | Both | 492.5 | 1.97 | HRCU-A-CB (Split System: Heat Pump with Remote Outdoor Unit-Air-Source) | N/A
214595043 | Central Heat Pump | JOHNSON CONTROLS | HH860E2S11 |  |  | CTF60C5CHS1 | Z8ES080C20SMPS1 | 53000 |  |  | 19 | 8.5 | 54000 |  |  | 39000 | 72.22% | 2 | Both | 1105 | 4.42 | HRCU-A-CB (Split System: Heat Pump with Remote Outdoor Unit-Air-Source) | N/A
213772974 | Central Heat Pump | TEMPSTAR | TVH825GKA3* |  |  | EA*4X36L17A*+WALLCON | *80CTL0901716B* | 23600 |  |  | 16.5 | 8.1 | 21400 |  |  | 16700 | 78.04% | 1.94 | Both | 492.5 | 1.97 | HRCU-A-CB (Split System: Heat Pump with Remote Outdoor Unit-Air-Source) | N/A
213781854 | Central Heat Pump | TEMPSTAR | TVH837GKA2* |  |  | EHD4X36AAL+WALLCON | *96CTN0601714B* | 32000 |  |  | 16.5 | 8.1 | 33200 |  |  | 25000 | 75.3% | 1.9 | Both | 667.5 | 2.67 | HRCU-A-CB (Split System: Heat Pump with Remote Outdoor Unit-Air-Source) | N/A
211207016 | Central Heat Pump | YORK | YZV36B21 |  |  | XAMC36DE2N1+CC | TM9V080C16MP12 | 33000 |  |  | 18 | 8.5 | 34200 |  |  | 29200 | 85.38% | 1.96 | Both | 687.5 | 2.75 | HRCU-A-CB (Split System: Heat Pump with Remote Outdoor Unit-Air-Source) | No
213772364 | Central Heat Pump | TEMPSTAR | TVH825GKA2* |  |  | EHD4X42AAL+WALLCON | *97CMN1002122B* | 24200 |  |  | 16 | 8.1 | 21400 |  |  | 16600 | 77.57% | 2 | Both | 505 | 2.02 | HRCU-A-CB (Split System: Heat Pump with Remote Outdoor Unit-Air-Source) | N/A
211206999 | Central Heat Pump | LUXAIRE | HL20B4821 |  |  | XAMC48HE3N1+CC | TPLC100C16MP13 | 43500 |  |  | 19 | 9 | 44500 |  |  | 36200 | 81.35% | 2.14 | Both | 907.5 | 3.63 | HRCU-A-CB (Split System: Heat Pump with Remote Outdoor Unit-Air-Source) | No
211206966 | Central Heat Pump | LUXAIRE | HL20B4821 |  |  | XAMC48HE3N1+CC | TPLC100C20MP13 | 43500 |  |  | 19 | 9 | 44500 |  |  | 36200 | 81.35% | 2.14 | Both | 907.5 | 3.63 | HRCU-A-CB (Split System: Heat Pump with Remote Outdoor Unit-Air-Source) | No
213770323 | Central Heat Pump | CARRIER | 25VNA448A*031* |  |  | CSPH*4812AL*+UI | 58TN*B045C17**12 | 43000 |  |  | 19 | 8.5 | 47500 |  |  | 37600 | 79.16% | 2.14 | Both | 895 | 3.58 | HRCU-A-CB (Split System: Heat Pump with Remote Outdoor Unit-Air-Source) | N/A
211206956 | Central Heat Pump | LUXAIRE | HL20B4821 |  |  | XAMC48HE3N1+CC | TM8V100C20MP12 | 43500 |  |  | 19 | 9 | 44500 |  |  | 36200 | 81.35% | 2.14 | Both | 907.5 | 3.63 | HRCU-A-CB (Split System: Heat Pump with Remote Outdoor Unit-Air-Source) | No
210720640 | Central Heat Pump | BRYANT HEATING AND COOLING SYSTEMS | 284ANV036*0**B* |  |  | CAP**4321AL*+UI | 88*TA36045C17*** | 34000 |  |  | 19 | 9.5 | 35600 |  |  | 26000 | 73.03% | 2.02 | Both | 707.5 | 2.83 | HRCU-A-CB (Split System: Heat Pump with Remote Outdoor Unit-Air-Source) | N/A
210720642 | Central Heat Pump | BRYANT HEATING AND COOLING SYSTEMS | 284ANV036*0**B* |  |  | CAP**6024AL*+UI | 83*CA60100C21*** | 34200 |  |  | 19.5 | 9 | 34400 |  |  | 25200 | 73.26% | 2 | Both | 712.5 | 2.85 | HRCU-A-CB (Split System: Heat Pump with Remote Outdoor Unit-Air-Source) | No
206772848 | Central Heat Pump | HEIL | HVH837GKA2* |  |  | EHD4X42AAL+WALLCON | *97CMN0602120A* | 32400 |  |  | 16.5 | 8.1 | 33400 |  |  | 25200 | 75.45% | 1.94 | Both | 675 | 2.7 | HRCU-A-CB (Split System: Heat Pump with Remote Outdoor Unit-Air-Source) | N/A
212982298 | Central Heat Pump | TEMPSTAR | DLCURAH24ABK |  |  | EA*4X36L21A* | *80MSU0401712A* | 23600 |  |  | 17 | 8.5 | 25800 |  |  | 23200 | 89.92% | 1.94 | Both | 492.5 | 1.97 | HRCU-A-CB (Split System: Heat Pump with Remote Outdoor Unit-Air-Source) | N/A
212987445 | Central Heat Pump | TEMPSTAR | DLCURAH24ABK |  |  | EA*4X37L21A* | *96MSN0801716A* | 24400 |  |  | 18 | 9 | 29200 |  |  | 25200 | 86.3% | 2.1 | Both | 507.5 | 2.03 | HRCU-A-CB (Split System: Heat Pump with Remote Outdoor Unit-Air-Source) | N/A
212978702 | Central Heat Pump | COMFORTMAKER | DLCURAH24ABK |  |  | EN(A,D)4X24L17** | *80MS(N,L)0701712A* | 23400 |  |  | 17 | 8.5 | 27000 |  |  | 24800 | 91.85% | 2.08 | Both | 487.5 | 1.95 | HRCU-A-CB (Split System: Heat Pump with Remote Outdoor Unit-Air-Source) | N/A
212975314 | Central Heat Pump | COMFORTMAKER | DLCURAH24ABK |  |  | EA*4X37L17A* | *96VTN0401712B* | 24000 |  |  | 16 | 8.1 | 25400 |  |  | 22000 | 86.61% | 1.82 | Both | 500 | 2 | HRCU-A-CB (Split System: Heat Pump with Remote Outdoor Unit-Air-Source) | N/A
212986144 | Central Heat Pump | COMFORTMAKER | DLCURAH24ABK |  |  | EA*4X24L17A* | *96MSN0401410A* | 23200 |  |  | 16 | 8.5 | 27000 |  |  | 26400 | 97.78% | 2.2 | Both | 482.5 | 1.93 | HRCU-A-CB (Split System: Heat Pump with Remote Outdoor Unit-Air-Source) | N/A
213782117 | Central Heat Pump | HEIL | HVH837GKA2* |  |  | EHD4X48AAL+WALLCON | *95CSU0601716B* | 32400 |  |  | 17.5 | 8.1 | 33000 |  |  | 25200 | 76.36% | 1.96 | Both | 675 | 2.7 | HRCU-A-CB (Split System: Heat Pump with Remote Outdoor Unit-Air-Source) | N/A
212985244 | Central Heat Pump | COMFORTMAKER | DLCURAH36ABK |  |  | EA*4X48L24A* | *92MSN1002120A* | 35800 |  |  | 16.5 | 8.5 | 37800 |  |  | 34600 | 91.53% | 2.02 | Both | 745 | 2.98 | HRCU-A-CB (Split System: Heat Pump with Remote Outdoor Unit-Air-Source) | N/A
211228922 | Central Heat Pump | TEMPSTAR | DLCURAH36ABK |  |  | EA*4X48L21A* | *80VTL0902120A* | 35400 |  |  | 16 | 8.1 | 37800 |  |  | 34600 | 91.53% | 2.02 | Both | 737.5 | 2.95 | HRCU-A-CB (Split System: Heat Pump with Remote Outdoor Unit-Air-Source) | N/A
214280309 | Central Heat Pump | HEIL | DLCURAH36ABK |  |  | EA*4X48L21A* | *96MSN0601716A* | 35600 |  |  | 15.5 | 8.5 | 38000 |  |  | 34800 | 91.58% | 2.04 | Both | 742.5 | 2.97 | HRCU-A-CB (Split System: Heat Pump with Remote Outdoor Unit-Air-Source) | N/A
213779224 | Central Heat Pump | TEMPSTAR | TVH837GKA** |  |  | EA*4X42L24A*+WALLCON | *97CMN1202422B* | 31800 |  |  | 17 | 8.1 | 32800 |  |  | 24400 | 74.39% | 1.9 | Both | 662.5 | 2.65 | HRCU-A-CB (Split System: Heat Pump with Remote Outdoor Unit-Air-Source) | N/A
210474137 | Central Heat Pump | HEIL | HVH825GKA3* |  |  | EN(A,D)4X48L24**+WALLCON | *96CTN1002122A* | 24200 |  |  | 17 | 8.1 | 21400 |  |  | 16600 | 77.57% | 2.02 | Both | 505 | 2.02 | HRCU-A-CB (Split System: Heat Pump with Remote Outdoor Unit-Air-Source) | N/A
212984222 | Central Heat Pump | COMFORTMAKER | DLCURAH18ABK |  |  | EN(A,D)4X30L17** | *92MSN0601714A* | 17700 |  |  | 16.5 | 8.1 | 18300 |  |  | 18600 | 101.6% | 2.24 | Both | 370 | 1.48 | HRCU-A-CB (Split System: Heat Pump with Remote Outdoor Unit-Air-Source) | N/A
214240005 | Central Heat Pump | HEIL | HVH837GKA** |  |  | EN(A,D)4X48L24**+WALLCON | *97CMN1202422B* | 32400 |  |  | 17.5 | 8.5 | 32800 |  |  | 24800 | 75.61% | 1.96 | Both | 675 | 2.7 | HRCU-A-CB (Split System: Heat Pump with Remote Outdoor Unit-Air-Source) | N/A
212977783 | Central Heat Pump | COMFORTMAKER | DLCURAH18ABK |  |  | EN(A,D)4X18L14** | *80MS(N,L)0451412A* | 17200 |  |  | 16 | 8.5 | 18400 |  |  | 19800 | 107.6% | 2.4 | Both | 357.5 | 1.43 | HRCU-A-CB (Split System: Heat Pump with Remote Outdoor Unit-Air-Source) | N/A
214240045 | Central Heat Pump | HEIL | HVH837GKA** |  |  | EN(A,D,W)4X60L24**+WALLCON | *80CTL1102120B* | 32800 |  |  | 19 | 8.5 | 32200 |  |  | 24600 | 76.4% | 1.98 | Both | 682.5 | 2.73 | HRCU-A-CB (Split System: Heat Pump with Remote Outdoor Unit-Air-Source) | No
214240095 | Central Heat Pump | HEIL | HVH837GKA** |  |  | EN(A,D,W)4X60L24**+WALLCON | *96CTN1202422B* | 32800 |  |  | 18.5 | 8.1 | 32200 |  |  | 24600 | 76.4% | 1.98 | Both | 682.5 | 2.73 | HRCU-A-CB (Split System: Heat Pump with Remote Outdoor Unit-Air-Source) | No
211228997 | Central Heat Pump | COMFORTMAKER | DLCURAH36ABK |  |  | EA*4X48L21A* | *92ESN1002120A* | 35600 |  |  | 16.5 | 8.5 | 37800 |  |  | 34600 | 91.53% | 2.04 | Both | 742.5 | 2.97 | HRCU-A-CB (Split System: Heat Pump with Remote Outdoor Unit-Air-Source) | N/A
212988004 | Central Heat Pump | COMFORTMAKER | DLCURAH36ABK |  |  | EA*4X48L21A* | *96MSN1002120A* | 35800 |  |  | 16.5 | 8.5 | 37800 |  |  | 34600 | 91.53% | 2.04 | Both | 745 | 2.98 | HRCU-A-CB (Split System: Heat Pump with Remote Outdoor Unit-Air-Source) | N/A
211228917 | Central Heat Pump | COMFORTMAKER | DLCURAH36ABK |  |  | EA*4X48L21A* | *80VTL0902120A* | 35400 |  |  | 16 | 8.1 | 37800 |  |  | 34600 | 91.53% | 2.02 | Both | 737.5 | 2.95 | HRCU-A-CB (Split System: Heat Pump with Remote Outdoor Unit-Air-Source) | N/A
212975727 | Central Heat Pump | CARRIER | 38MURAQ24AB3* |  |  | CNPV*3014AL* | 59TP6C060V14**12 | 23400 |  |  | 16.5 | 8.1 | 26000 |  |  | 24400 | 93.85% | 2.02 | Both | 487.5 | 1.95 | HRCU-A-CB (Split System: Heat Pump with Remote Outdoor Unit-Air-Source) | N/A
212977759 | Central Heat Pump | COMFORTMAKER | DLCURAH18ABK |  |  | EA*4X30L14A* | *80MS(N,L)0451412A* | 17600 |  |  | 16.5 | 8.5 | 18100 |  |  | 18700 | 103.3% | 2.24 | Both | 367.5 | 1.47 | HRCU-A-CB (Split System: Heat Pump with Remote Outdoor Unit-Air-Source) | N/A
212984210 | Central Heat Pump | COMFORTMAKER | DLCURAH18ABK |  |  | EN(A,D)4X24L17** | *92MSN0601714A* | 17500 |  |  | 16 | 8.5 | 18500 |  |  | 19200 | 103.8% | 2.3 | Both | 365 | 1.46 | HRCU-A-CB (Split System: Heat Pump with Remote Outdoor Unit-Air-Source) | N/A
214240085 | Central Heat Pump | HEIL | HVH837GKA** |  |  | EN(A,D,W)4X60L24**+WALLCON | *96CTN1002122B* | 32800 |  |  | 18.5 | 8.1 | 32200 |  |  | 24600 | 76.4% | 1.98 | Both | 682.5 | 2.73 | HRCU-A-CB (Split System: Heat Pump with Remote Outdoor Unit-Air-Source) | No
212970918 | Central Heat Pump | CARRIER | 38MURAQ18AB3* |  |  | CNPV*2414AL* | 58TP*B045V14**12 | 17700 |  |  | 16.5 | 8.5 | 18700 |  |  | 19100 | 102.1% | 2.3 | Both | 370 | 1.48 | HRCU-A-CB (Split System: Heat Pump with Remote Outdoor Unit-Air-Source) | N/A
213160453 | Central Heat Pump | DIRECT AIR | DIRM-60MAGICPRO20-OU |  |  | DIRM-60MAGICPRO20-COIL** |  | 45000 |  |  | 15.2 | 9.2 | 55000 |  |  | 46500 | 84.55% | 1.8 | Both | 937.5 | 3.75 | HRCU-A-C (Split System: Heat Pump with Remote Outdoor Unit with No Indoor Fan --Air Source) | Yes
206772893 | Central Heat Pump | HEIL | HVH837GKA2* |  |  | EHD4X48AAL+WALLCON | *80CTL1352422A* | 32600 |  |  | 17 | 8.1 | 33000 |  |  | 24800 | 75.15% | 1.98 | Both | 680 | 2.72 | HRCU-A-CB (Split System: Heat Pump with Remote Outdoor Unit-Air-Source) | N/A
212978691 | Central Heat Pump | COMFORTMAKER | DLCURAH24ABK |  |  | EA*4X37L21A* | *80MS(N,L)0701712A* | 24400 |  |  | 17.5 | 8.5 | 25200 |  |  | 21200 | 84.13% | 1.8 | Both | 507.5 | 2.03 | HRCU-A-CB (Split System: Heat Pump with Remote Outdoor Unit-Air-Source) | N/A
212983178 | Central Heat Pump | COMFORTMAKER | DLCURAH24ABK |  |  | EA*4X36L21A* | *92MSN0401712A* | 23600 |  |  | 16 | 8.5 | 26400 |  |  | 24000 | 90.91% | 1.96 | Both | 492.5 | 1.97 | HRCU-A-CB (Split System: Heat Pump with Remote Outdoor Unit-Air-Source) | N/A
214573940 | Central Heat Pump | HEIL | HVH837GKA2* |  |  | EA*4X48L21A*+WALLCON | *97CMN0602120B* | 32200 |  |  | 17 | 8.5 | 32600 |  |  | 25200 | 77.3% | 1.96 | Both | 670 | 2.68 | HRCU-A-CB (Split System: Heat Pump with Remote Outdoor Unit-Air-Source) | N/A
212984150 | Central Heat Pump | COMFORTMAKER | DLCURAH24ABK |  |  | EN(A,D)4X36L21** | *92MSN0601714A* | 23600 |  |  | 17 | 8.5 | 26400 |  |  | 24200 | 91.67% | 2.02 | Both | 492.5 | 1.97 | HRCU-A-CB (Split System: Heat Pump with Remote Outdoor Unit-Air-Source) | N/A
213782127 | Central Heat Pump | HEIL | HVH837GKA2* |  |  | EHD4X48AAL+WALLCON | *97CMN0601714B* | 32400 |  |  | 16.5 | 8.1 | 33200 |  |  | 25200 | 75.9% | 1.94 | Both | 675 | 2.7 | HRCU-A-CB (Split System: Heat Pump with Remote Outdoor Unit-Air-Source) | N/A
213779214 | Central Heat Pump | TEMPSTAR | TVH837GKA** |  |  | EA*4X42L24A*+WALLCON | *97CMN1002122B* | 31800 |  |  | 17.5 | 8.1 | 33000 |  |  | 24400 | 73.94% | 1.9 | Both | 662.5 | 2.65 | HRCU-A-CB (Split System: Heat Pump with Remote Outdoor Unit-Air-Source) | N/A
213779204 | Central Heat Pump | TEMPSTAR | TVH837GKA** |  |  | EA*4X42L24A*+WALLCON | *80CTL1352422B* | 31800 |  |  | 17.5 | 8.1 | 33000 |  |  | 24400 | 73.94% | 1.9 | Both | 662.5 | 2.65 | HRCU-A-CB (Split System: Heat Pump with Remote Outdoor Unit-Air-Source) | N/A
213779234 | Central Heat Pump | TEMPSTAR | TVH837GKA** |  |  | EA*4X42L24A*+WALLCON | *96CTN1002122B* | 31800 |  |  | 17.5 | 8.1 | 33000 |  |  | 24400 | 73.94% | 1.9 | Both | 662.5 | 2.65 | HRCU-A-CB (Split System: Heat Pump with Remote Outdoor Unit-Air-Source) | N/A
214573970 | Central Heat Pump | HEIL | HVH837GKA2* |  |  | EA*4X48L24A*+WALLCON | *80CTL0702120B* | 32400 |  |  | 17.5 | 8.5 | 32400 |  |  | 25000 | 77.16% | 1.98 | Both | 675 | 2.7 | HRCU-A-CB (Split System: Heat Pump with Remote Outdoor Unit-Air-Source) | N/A
212987812 | Central Heat Pump | COMFORTMAKER | DLCURAH24ABK |  |  | EA*4X37L21A* | *96MSN0802120A* | 24200 |  |  | 17.5 | 8.5 | 25200 |  |  | 21600 | 85.71% | 1.82 | Both | 505 | 2.02 | HRCU-A-CB (Split System: Heat Pump with Remote Outdoor Unit-Air-Source) | N/A
212983200 | Central Heat Pump | COMFORTMAKER | DLCURAH24ABK |  |  | EA*4X37L21A* | *92MSN0401712A* | 24000 |  |  | 16 | 8.1 | 25400 |  |  | 21800 | 85.83% | 1.8 | Both | 500 | 2 | HRCU-A-CB (Split System: Heat Pump with Remote Outdoor Unit-Air-Source) | N/A
214574010 | Central Heat Pump | HEIL | HVH837GKA2* |  |  | EA*4X48L24A*+WALLCON | *97CMN0802120B* | 32400 |  |  | 17.5 | 8.5 | 32400 |  |  | 25000 | 77.16% | 1.98 | Both | 675 | 2.7 | HRCU-A-CB (Split System: Heat Pump with Remote Outdoor Unit-Air-Source) | N/A
212987440 | Central Heat Pump | COMFORTMAKER | DLCURAH24ABK |  |  | EA*4X37L21A* | *96MSN0801716A* | 24400 |  |  | 18 | 9 | 29200 |  |  | 25200 | 86.3% | 2.1 | Both | 507.5 | 2.03 | HRCU-A-CB (Split System: Heat Pump with Remote Outdoor Unit-Air-Source) | N/A
214573870 | Central Heat Pump | HEIL | HVH837GKA2* |  |  | EA*4X43L21A*+WALLCON | *95CSU1002122B* | 33000 |  |  | 17.5 | 8.5 | 32600 |  |  | 25000 | 76.69% | 2 | Both | 687.5 | 2.75 | HRCU-A-CB (Split System: Heat Pump with Remote Outdoor Unit-Air-Source) | N/A
214573890 | Central Heat Pump | HEIL | HVH837GKA2* |  |  | EA*4X43L21A*+WALLCON | *97CMN0802120B* | 32800 |  |  | 17.5 | 8.5 | 32800 |  |  | 25200 | 76.83% | 2 | Both | 682.5 | 2.73 | HRCU-A-CB (Split System: Heat Pump with Remote Outdoor Unit-Air-Source) | N/A
213779174 | Central Heat Pump | TEMPSTAR | TVH837GKA** |  |  | EA*4X42L21A*+WALLCON | *96CTN1002122B* | 31800 |  |  | 17.5 | 8.1 | 32800 |  |  | 24400 | 74.39% | 1.9 | Both | 662.5 | 2.65 | HRCU-A-CB (Split System: Heat Pump with Remote Outdoor Unit-Air-Source) | N/A
213780274 | Central Heat Pump | TEMPSTAR | TVH837GKA** |  |  | EHD4X48AAL+WALLCON | *96CTN0801714B* | 32600 |  |  | 16.5 | 8.1 | 33000 |  |  | 25000 | 75.76% | 1.96 | Both | 680 | 2.72 | HRCU-A-CB (Split System: Heat Pump with Remote Outdoor Unit-Air-Source) | N/A
212972482 | Central Heat Pump | CARRIER | 38MURAQ30AB3* |  |  | CAP**4321AL* | 58TP*B110V21**22 | 30400 |  |  | 15.2 | 8.1 | 33400 |  |  | 26400 | 79.04% | 1.84 | Both | 632.5 | 2.53 | HRCU-A-CB (Split System: Heat Pump with Remote Outdoor Unit-Air-Source) | N/A
211712813 | Central Heat Pump | TEMPSTAR | DLCURAH30ABK |  |  | EA*4X42L24A* | *80ES(N,L)0702116A* | 29600 |  |  | 15.2 | 8.1 | 33800 |  |  | 27400 | 81.07% | 1.78 | Both | 617.5 | 2.47 | HRCU-A-CB (Split System: Heat Pump with Remote Outdoor Unit-Air-Source) | N/A
212988052 | Central Heat Pump | COMFORTMAKER | DLCURAH30ABK |  |  | EA*4X42L21A* | *96MSN1002120A* | 30200 |  |  | 15.2 | 8.5 | 34000 |  |  | 27400 | 80.59% | 1.8 | Both | 630 | 2.52 | HRCU-A-CB (Split System: Heat Pump with Remote Outdoor Unit-Air-Source) | N/A
211207036 | Central Heat Pump | YORK | YZV48B21 |  |  | XAMC48HE3N1+CC | YP9C080C16MP13 | 43500 |  |  | 18 | 8.5 | 45500 |  |  | 36800 | 80.88% | 2.14 | Both | 907.5 | 3.63 | HRCU-A-CB (Split System: Heat Pump with Remote Outdoor Unit-Air-Source) | N/A
212982125 | Central Heat Pump | COMFORTMAKER | DLCURAH30ABK |  |  | EA*4X36L21A* | *80MSU0401712A* | 29800 |  |  | 15.2 | 8.5 | 33800 |  |  | 27800 | 82.25% | 1.76 | Both | 620 | 2.48 | HRCU-A-CB (Split System: Heat Pump with Remote Outdoor Unit-Air-Source) | N/A
213780254 | Central Heat Pump | TEMPSTAR | TVH837GKA** |  |  | EHD4X48AAL+WALLCON | *97CMN1202422B* | 32600 |  |  | 16.5 | 8.1 | 33000 |  |  | 25000 | 75.76% | 1.98 | Both | 680 | 2.72 | HRCU-A-CB (Split System: Heat Pump with Remote Outdoor Unit-Air-Source) | N/A
213779194 | Central Heat Pump | TEMPSTAR | TVH837GKA** |  |  | EA*4X42L24A*+WALLCON | *80CTL1102120B* | 31800 |  |  | 17.5 | 8.1 | 32800 |  |  | 24400 | 74.39% | 1.9 | Both | 662.5 | 2.65 | HRCU-A-CB (Split System: Heat Pump with Remote Outdoor Unit-Air-Source) | N/A
214240035 | Central Heat Pump | HEIL | HVH837GKA** |  |  | EN(A,D,W)4X60L24**+WALLCON | *80CTL0902120B* | 32800 |  |  | 19 | 8.5 | 32200 |  |  | 24600 | 76.4% | 1.98 | Both | 682.5 | 2.73 | HRCU-A-CB (Split System: Heat Pump with Remote Outdoor Unit-Air-Source) | No
214395061 | Central Heat Pump | HEIL | DLCURAH18ABK |  |  | EN(A,D)4X24L17** | *96MSN0601716A* | 17500 |  |  | 15.5 | 8.5 | 18500 |  |  | 19000 | 102.7% | 2.28 | Both | 365 | 1.46 | HRCU-A-CB (Split System: Heat Pump with Remote Outdoor Unit-Air-Source) | N/A
206767694 | Central Heat Pump | HEIL | HVH825GKA3* |  |  | EHD4X36AAL+WALLCON | *95CSU0802120A* | 24000 |  |  | 16 | 8.1 | 21400 |  |  | 16600 | 77.57% | 1.98 | Both | 500 | 2 | HRCU-A-CB (Split System: Heat Pump with Remote Outdoor Unit-Air-Source) | N/A
213780264 | Central Heat Pump | TEMPSTAR | TVH837GKA** |  |  | EHD4X48AAL+WALLCON | *96CTN0601714B* | 32400 |  |  | 16.5 | 8.1 | 33000 |  |  | 25200 | 76.36% | 1.94 | Both | 675 | 2.7 | HRCU-A-CB (Split System: Heat Pump with Remote Outdoor Unit-Air-Source) | N/A
213779244 | Central Heat Pump | TEMPSTAR | TVH837GKA** |  |  | EA*4X42L24A*+WALLCON | *96CTN1202422B* | 31800 |  |  | 17.5 | 8.1 | 33000 |  |  | 24400 | 73.94% | 1.9 | Both | 662.5 | 2.65 | HRCU-A-CB (Split System: Heat Pump with Remote Outdoor Unit-Air-Source) | N/A
213781434 | Central Heat Pump | TEMPSTAR | TVH837GKA2* |  |  | EA*4X48L24A*+WALLCON | *97CMN1002122B* | 32400 |  |  | 17.5 | 8.5 | 32200 |  |  | 24800 | 77.02% | 2 | Both | 675 | 2.7 | HRCU-A-CB (Split System: Heat Pump with Remote Outdoor Unit-Air-Source) | No
214573990 | Central Heat Pump | HEIL | HVH837GKA2* |  |  | EA*4X48L24A*+WALLCON | *95CSU1002122B* | 32400 |  |  | 17.5 | 8.5 | 32200 |  |  | 24800 | 77.02% | 2 | Both | 675 | 2.7 | HRCU-A-CB (Split System: Heat Pump with Remote Outdoor Unit-Air-Source) | N/A
212982293 | Central Heat Pump | COMFORTMAKER | DLCURAH24ABK |  |  | EA*4X36L21A* | *80MSU0401712A* | 23600 |  |  | 17 | 8.5 | 25800 |  |  | 23200 | 89.92% | 1.94 | Both | 492.5 | 1.97 | HRCU-A-CB (Split System: Heat Pump with Remote Outdoor Unit-Air-Source) | N/A
214573880 | Central Heat Pump | HEIL | HVH837GKA2* |  |  | EA*4X43L21A*+WALLCON | *97CMN0602120B* | 32800 |  |  | 17 | 8.5 | 33000 |  |  | 25400 | 76.97% | 1.98 | Both | 682.5 | 2.73 | HRCU-A-CB (Split System: Heat Pump with Remote Outdoor Unit-Air-Source) | N/A
214573930 | Central Heat Pump | HEIL | HVH837GKA2* |  |  | EA*4X48L21A*+WALLCON | *95CSU1002122B* | 32400 |  |  | 17.5 | 8.5 | 32400 |  |  | 24800 | 76.54% | 2 | Both | 675 | 2.7 | HRCU-A-CB (Split System: Heat Pump with Remote Outdoor Unit-Air-Source) | N/A
214574030 | Central Heat Pump | HEIL | HVH837GKA2* |  |  | EA*4X60L24A*+WALLCON | *80CTL0702120B* | 32800 |  |  | 17.5 | 8.5 | 31600 |  |  | 24800 | 78.48% | 1.98 | Both | 682.5 | 2.73 | HRCU-A-CB (Split System: Heat Pump with Remote Outdoor Unit-Air-Source) | N/A
212986156 | Central Heat Pump | COMFORTMAKER | DLCURAH24ABK |  |  | EA*4X25L17A* | *96MSN0401410A* | 24000 |  |  | 16.5 | 8.5 | 25400 |  |  | 21800 | 85.83% | 1.82 | Both | 500 | 2 | HRCU-A-CB (Split System: Heat Pump with Remote Outdoor Unit-Air-Source) | N/A
206772812 | Central Heat Pump | HEIL | HVH837GKA2* |  |  | EHD4X42AAL+WALLCON | *96CTN1002122A* | 32600 |  |  | 16.5 | 8.1 | 33000 |  |  | 24800 | 75.15% | 1.96 | Both | 680 | 2.72 | HRCU-A-CB (Split System: Heat Pump with Remote Outdoor Unit-Air-Source) | N/A
213077155 | Central Heat Pump | CARRIER | 38MURAQ36AB3* |  |  | CAP**4221AL* | 59SP6B100V21**20 | 35400 |  |  | 16 | 8.1 | 38500 |  |  | 35200 | 91.43% | 1.88 | Both | 737.5 | 2.95 | HRCU-A-CB (Split System: Heat Pump with Remote Outdoor Unit-Air-Source) | N/A
213077185 | Central Heat Pump | CARRIER | 38MURAQ36AB3* |  |  | CAP**4824AL* | 59SP6B100V21**20 | 35800 |  |  | 16 | 8.5 | 38000 |  |  | 34800 | 91.58% | 2.02 | Both | 745 | 2.98 | HRCU-A-CB (Split System: Heat Pump with Remote Outdoor Unit-Air-Source) | N/A
213078949 | Central Heat Pump | CARRIER | 38MURAQ36AB3* |  |  | CAP**3617AL* | 58SU*B060M17**16 | 34800 |  |  | 16 | 8.1 | 38500 |  |  | 35200 | 91.43% | 1.82 | Both | 725 | 2.9 | HRCU-A-CB (Split System: Heat Pump with Remote Outdoor Unit-Air-Source) | N/A
213076252 | Central Heat Pump | CARRIER | 38MURAQ36AB3* |  |  | CAP**3721AL* | 59SU5B100M21**22 | 36400 |  |  | 16.5 | 8.5 | 38000 |  |  | 34800 | 91.58% | 2.06 | Both | 757.5 | 3.03 | HRCU-A-CB (Split System: Heat Pump with Remote Outdoor Unit-Air-Source) | N/A
210720692 | Central Heat Pump | BRYANT HEATING AND COOLING SYSTEMS | 284ANV036*0**B* |  |  | CSPH*6012AL*+UI | 83*CA48060C17*** | 34400 |  |  | 19 | 9 | 34800 |  |  | 25400 | 72.99% | 2.04 | Both | 717.5 | 2.87 | HRCU-A-CB (Split System: Heat Pump with Remote Outdoor Unit-Air-Source) | No
210720656 | Central Heat Pump | BRYANT HEATING AND COOLING SYSTEMS | 284ANV036*0**B* |  |  | CAP**6121AL*+UI | 935CA60080C21*** | 34800 |  |  | 20 | 9 | 34400 |  |  | 25000 | 72.67% | 2.02 | Both | 725 | 2.9 | HRCU-A-CB (Split System: Heat Pump with Remote Outdoor Unit-Air-Source) | No
210720690 | Central Heat Pump | BRYANT HEATING AND COOLING SYSTEMS | 284ANV036*0**B* |  |  | CSPH*6012AL*+UI | 83*CA36040C17*** | 34400 |  |  | 19 | 9 | 34600 |  |  | 25400 | 73.41% | 2.04 | Both | 717.5 | 2.87 | HRCU-A-CB (Split System: Heat Pump with Remote Outdoor Unit-Air-Source) | No
213770287 | Central Heat Pump | CARRIER | 25VNA448A*031* |  |  | CAP**6024AL*+UI | 58TN*B135C24**22 | 45000 |  |  | 21.5 | 9.5 | 45500 |  |  | 36000 | 79.12% | 2.36 | Both | 937.5 | 3.75 | HRCU-A-CB (Split System: Heat Pump with Remote Outdoor Unit-Air-Source) | Both
213773174 | Central Heat Pump | TEMPSTAR | TVH825GKA3* |  |  | EA*4X37L17A*+WALLCON | *80CTL0701412B* | 24200 |  |  | 16.5 | 8.1 | 21400 |  |  | 16700 | 78.04% | 2 | Both | 505 | 2.02 | HRCU-A-CB (Split System: Heat Pump with Remote Outdoor Unit-Air-Source) | N/A
207706565 | Central Heat Pump | DIRECT AIR | DIRM-30MAGICPRO20-OU |  |  | DIRM-30MAGICPRO20-AH |  | 30000 |  |  | 16.2 | 8.9 | 33000 |  |  | 24000 | 72.73% | 1.8 | Both | 625 | 2.5 | HRCU-A-CB (Split System: Heat Pump with Remote Outdoor Unit-Air-Source) | Yes
214719947 | Central Heat Pump | FRASER-JOHNSTON | HH860E2S11 |  |  | CTU60C5XGS1+TXV | TM8V120C20MP12 | 44500 |  |  | 18 | 8.5 | 45000 |  |  | 33800 | 75.11% | 2 | Both | 927.5 | 3.71 | HRCU-A-CB (Split System: Heat Pump with Remote Outdoor Unit-Air-Source) | N/A
214649823 | Central Heat Pump | COLEMAN | HH860E2S11 |  |  | CTU60D5XGS1+TXV | TMLE130D20MP11 | 46000 |  |  | 17 | 8.5 | 47000 |  |  | 35200 | 74.89% | 2 | Both | 957.5 | 3.83 | HRCU-A-CB (Split System: Heat Pump with Remote Outdoor Unit-Air-Source) | Yes
213772994 | Central Heat Pump | TEMPSTAR | TVH825GKA3* |  |  | EA*4X36L17A*+WALLCON | *97CMN0601714B* | 23400 |  |  | 16 | 8.1 | 21600 |  |  | 16800 | 77.78% | 1.92 | Both | 487.5 | 1.95 | HRCU-A-CB (Split System: Heat Pump with Remote Outdoor Unit-Air-Source) | N/A
213772894 | Central Heat Pump | TEMPSTAR | TVH825GKA3* |  |  | EA*4X30L17A*+WALLCON | *97CMN0601714B* | 23200 |  |  | 16 | 8.1 | 21600 |  |  | 16800 | 77.78% | 1.9 | Both | 482.5 | 1.93 | HRCU-A-CB (Split System: Heat Pump with Remote Outdoor Unit-Air-Source) | N/A
214097891 | Central Heat Pump | MRCOOL | MDPH180604 |  |  |  |  | 56000 |  |  | 17 | 8.3 | 57000 |  |  | 45000 | 78.95% | 1.8 | Both | 1167.5 | 4.67 | HSP-A (Single-Package Heat Pump Air-Source) | Yes
213772740 | Central Heat Pump | COMFORTMAKER | CVH825GKA3* |  |  | EA*4X25L17A*+WALLCON | *80CTL0701716B* | 24400 |  |  | 16.5 | 8.1 | 21200 |  |  | 16700 | 78.77% | 2.02 | Both | 507.5 | 2.03 | HRCU-A-CB (Split System: Heat Pump with Remote Outdoor Unit-Air-Source) | N/A
211239789 | Central Heat Pump | CARRIER | 38MURAQ24AB3* |  |  | CAP**3017AL* | 59SC5B026E14**10 | 23200 |  |  | 16.5 | 8.5 | 25800 |  |  | 24400 | 94.57% | 2.02 | Both | 482.5 | 1.93 | HRCU-A-CB (Split System: Heat Pump with Remote Outdoor Unit-Air-Source) | N/A
212974748 | Central Heat Pump | COMFORTMAKER | DLCURAH18ABK |  |  | EN(A,D)4X30L17** | *96VTN0401410B* | 17400 |  |  | 16 | 8.1 | 18000 |  |  | 18700 | 103.9% | 2.24 | Both | 362.5 | 1.45 | HRCU-A-CB (Split System: Heat Pump with Remote Outdoor Unit-Air-Source) | N/A
214240025 | Central Heat Pump | HEIL | HVH837GKA** |  |  | EN(A,D)4X48L24**+WALLCON | *96CTN1202422B* | 32400 |  |  | 17.5 | 8.5 | 32600 |  |  | 24800 | 76.07% | 1.96 | Both | 675 | 2.7 | HRCU-A-CB (Split System: Heat Pump with Remote Outdoor Unit-Air-Source) | No
211239792 | Central Heat Pump | CARRIER | 38MURAQ24AB3* |  |  | CAP**3017AL* | 58S(B,C)*A045E17**12 | 24000 |  |  | 16.5 | 8.5 | 26200 |  |  | 23200 | 88.55% | 1.9 | Both | 500 | 2 | HRCU-A-CB (Split System: Heat Pump with Remote Outdoor Unit-Air-Source) | N/A
213773044 | Central Heat Pump | TEMPSTAR | TVH825GKA3* |  |  | EA*4X36L21A*+WALLCON | *80CTL0451712B* | 23400 |  |  | 16 | 8.1 | 21600 |  |  | 16800 | 77.78% | 1.92 | Both | 487.5 | 1.95 | HRCU-A-CB (Split System: Heat Pump with Remote Outdoor Unit-Air-Source) | N/A
214594998 | Central Heat Pump | JOHNSON CONTROLS | HH860E2S11 |  |  | CTM60C5CHS1 | Z8ES080C20SMPS1 | 53000 |  |  | 19 | 8.5 | 54000 |  |  | 39000 | 72.22% | 2 | Both | 1105 | 4.42 | HRCU-A-CB (Split System: Heat Pump with Remote Outdoor Unit-Air-Source) | N/A
213773144 | Central Heat Pump | TEMPSTAR | TVH825GKA3* |  |  | EA*4X36L21A*+WALLCON | *96CTN0801714B* | 23600 |  |  | 16.5 | 8.1 | 21400 |  |  | 16700 | 78.04% | 1.94 | Both | 492.5 | 1.97 | HRCU-A-CB (Split System: Heat Pump with Remote Outdoor Unit-Air-Source) | N/A
213774414 | Central Heat Pump | TEMPSTAR | TVH825GKA3* |  |  | EHD4X42AAL+WALLCON | *80CTL0701716B* | 24200 |  |  | 16 | 8.1 | 21400 |  |  | 16600 | 77.57% | 2 | Both | 505 | 2.02 | HRCU-A-CB (Split System: Heat Pump with Remote Outdoor Unit-Air-Source) | N/A
213774464 | Central Heat Pump | TEMPSTAR | TVH825GKA3* |  |  | EHD4X42AAL+WALLCON | *95CSU0601716B* | 24000 |  |  | 16 | 8.1 | 21400 |  |  | 16700 | 78.04% | 2 | Both | 500 | 2 | HRCU-A-CB (Split System: Heat Pump with Remote Outdoor Unit-Air-Source) | N/A
212384334 | Central Heat Pump | TEMPSTAR | DLCURAH36ABK |  |  | END4X42L17** | *92ESN0801716A* | 35600 |  |  | 16 | 8.1 | 39000 |  |  | 35000 | 89.74% | 1.96 | Both | 742.5 | 2.97 | HRCU-A-CB (Split System: Heat Pump with Remote Outdoor Unit-Air-Source) | N/A
213160449 | Central Heat Pump | DIRECT AIR | DIRM-36MAGICPRO20-OU |  |  | DIRM-36MAGICPRO20-175-COIL |  | 35000 |  |  | 15.5 | 8.6 | 38000 |  |  | 31600 | 83.16% | 1.85 | Both | 730 | 2.92 | HRCU-A-C (Split System: Heat Pump with Remote Outdoor Unit with No Indoor Fan --Air Source) | Yes
211207023 | Central Heat Pump | YORK | YZV36B21 |  |  | XAMB36DE2N1+CC | TPLC080B12MP13 | 32600 |  |  | 18 | 8.5 | 34400 |  |  | 29600 | 86.05% | 1.94 | Both | 680 | 2.72 | HRCU-A-CB (Split System: Heat Pump with Remote Outdoor Unit-Air-Source) | No
211207021 | Central Heat Pump | YORK | YZV36B21 |  |  | XAMB36DE2N1+CC | YP9C080B12MP13 | 32200 |  |  | 18 | 8.5 | 34000 |  |  | 29400 | 86.47% | 1.92 | Both | 670 | 2.68 | HRCU-A-CB (Split System: Heat Pump with Remote Outdoor Unit-Air-Source) | No
213076114 | Central Heat Pump | CARRIER | 38MURAQ24AB3* |  |  | CNPV*3621AL* | 59SU5B100M21**20 | 23800 |  |  | 17 | 8.5 | 26400 |  |  | 24000 | 90.91% | 2 | Both | 495 | 1.98 | HRCU-A-CB (Split System: Heat Pump with Remote Outdoor Unit-Air-Source) | N/A
212989609 | Central Heat Pump | CARRIER | 38MURAQ24AB3* |  |  | CAP**3721AL* | 59SU5B080M21**20 | 24000 |  |  | 17.5 | 8.5 | 25200 |  |  | 21800 | 86.51% | 1.82 | Both | 500 | 2 | HRCU-A-CB (Split System: Heat Pump with Remote Outdoor Unit-Air-Source) | N/A
212975738 | Central Heat Pump | CARRIER | 38MURAQ24AB3* |  |  | CNPV*3017AL* | 59TP6C060V14**12 | 23400 |  |  | 16.5 | 8.1 | 26200 |  |  | 24600 | 93.89% | 2.04 | Both | 487.5 | 1.95 | HRCU-A-CB (Split System: Heat Pump with Remote Outdoor Unit-Air-Source) | N/A
211239795 | Central Heat Pump | CARRIER | 38MURAQ24AB3* |  |  | CAP**3017AL* | 59SC2D060E14**12 | 23400 |  |  | 17 | 8.5 | 25800 |  |  | 24200 | 93.8% | 2.02 | Both | 487.5 | 1.95 | HRCU-A-CB (Split System: Heat Pump with Remote Outdoor Unit-Air-Source) | N/A
213781544 | Central Heat Pump | TEMPSTAR | TVH837GKA2* |  |  | EA*4X61L21A*+WALLCON | *80CTL0451712B* | 33000 |  |  | 17.5 | 8.1 | 32400 |  |  | 25200 | 77.78% | 1.96 | Both | 687.5 | 2.75 | HRCU-A-CB (Split System: Heat Pump with Remote Outdoor Unit-Air-Source) | N/A
214610147 | Central Heat Pump | FRIEDRICH | FRP18AZ60AJVC |  |  | TCFZ6021SEAAM | FR962V0705A21M4 | 52500 |  |  | 18 | 8.1 | 52500 |  |  | 50500 | 96.19% | 1.9 | Both | 1095 | 4.38 | HRCU-A-CB (Split System: Heat Pump with Remote Outdoor Unit-Air-Source) | N/A
214327254 | Central Heat Pump | FRIEDRICH | FRP18AZ60AJVC |  |  | RCFZ6021SEAAM | FR801V1005A21UHU | 53000 |  |  | 19 | 8.1 | 53000 |  |  | 50500 | 95.28% | 1.9 | Both | 1105 | 4.42 | HRCU-A-CB (Split System: Heat Pump with Remote Outdoor Unit-Air-Source) | N/A
214066777 | Central Heat Pump | FRIEDRICH | RD17AZ36AJ3N |  |  | TCFZ3621MTANM | FR98MV0855A21UP | 34200 |  |  | 18 | 8.1 | 34200 |  |  | 29400 | 85.96% | 1.9 | Both | 712.5 | 2.85 | HRCU-A-CB (Split System: Heat Pump with Remote Outdoor Unit-Air-Source) | Yes
213779264 | Central Heat Pump | TEMPSTAR | TVH837GKA** |  |  | EA*4X43L21A*+WALLCON | *80CTL0701716B* | 32800 |  |  | 17.5 | 8.5 | 33000 |  |  | 25200 | 76.36% | 1.98 | Both | 682.5 | 2.73 | HRCU-A-CB (Split System: Heat Pump with Remote Outdoor Unit-Air-Source) | N/A
213780334 | Central Heat Pump | TEMPSTAR | TVH837GKA** |  |  | EHD4X60AAL+WALLCON | *80CTL0901716B* | 33000 |  |  | 17.5 | 8.1 | 32200 |  |  | 25000 | 77.64% | 2 | Both | 687.5 | 2.75 | HRCU-A-CB (Split System: Heat Pump with Remote Outdoor Unit-Air-Source) | N/A
213780304 | Central Heat Pump | TEMPSTAR | TVH837GKA** |  |  | EHD4X60AAL+WALLCON | *80CTL0451712B* | 32600 |  |  | 16.5 | 8.1 | 32600 |  |  | 25200 | 77.3% | 1.96 | Both | 680 | 2.72 | HRCU-A-CB (Split System: Heat Pump with Remote Outdoor Unit-Air-Source) | N/A
214066913 | Central Heat Pump | FRIEDRICH | RD17AZ36AJ3N |  |  | TCFZ3621MTANM | FR921V0703A17M4 | 34200 |  |  | 18 | 8.1 | 34200 |  |  | 29600 | 86.55% | 1.9 | Both | 712.5 | 2.85 | HRCU-A-CB (Split System: Heat Pump with Remote Outdoor Unit-Air-Source) | Yes
206133736 | Central Heat Pump | CARRIER | 25VNA825A*031* |  |  | CAP**2517AL*+UI | 59CU5A060C17**16 | 24200 |  |  | 16.5 | 8.1 | 21400 |  |  | 16700 | 78.04% | 2 | Both | 505 | 2.02 | HRCU-A-CB (Split System: Heat Pump with Remote Outdoor Unit-Air-Source) | N/A
206133334 | Central Heat Pump | CARRIER | 25VNA825A*031* |  |  | CAP**3017AL*+UI | 58CU*A040C17**12 | 23400 |  |  | 16.5 | 8.1 | 21600 |  |  | 16700 | 77.31% | 1.92 | Both | 487.5 | 1.95 | HRCU-A-CB (Split System: Heat Pump with Remote Outdoor Unit-Air-Source) | N/A
206133786 | Central Heat Pump | CARRIER | 25VNA825A*031* |  |  | CAP**3621AL*+UI | 59CU5A100C21**22 | 23600 |  |  | 16.5 | 8.1 | 21400 |  |  | 16600 | 77.57% | 1.94 | Both | 492.5 | 1.97 | HRCU-A-CB (Split System: Heat Pump with Remote Outdoor Unit-Air-Source) | N/A
214573960 | Central Heat Pump | HEIL | HVH837GKA2* |  |  | EA*4X48L21A*+WALLCON | *96CTN0802120B* | 32400 |  |  | 17.5 | 8.5 | 32400 |  |  | 24800 | 76.54% | 2 | Both | 675 | 2.7 | HRCU-A-CB (Split System: Heat Pump with Remote Outdoor Unit-Air-Source) | N/A
213782157 | Central Heat Pump | HEIL | HVH837GKA2* |  |  | EHD4X48AAL+WALLCON | *97CMN1202422B* | 32600 |  |  | 16.5 | 8.1 | 33000 |  |  | 25000 | 75.76% | 1.98 | Both | 680 | 2.72 | HRCU-A-CB (Split System: Heat Pump with Remote Outdoor Unit-Air-Source) | N/A
212978713 | Central Heat Pump | COMFORTMAKER | DLCURAH24ABK |  |  | EN(A,D)4X30L17** | *80MS(N,L)0701712A* | 23400 |  |  | 17 | 8.1 | 25800 |  |  | 24200 | 93.8% | 2.04 | Both | 487.5 | 1.95 | HRCU-A-CB (Split System: Heat Pump with Remote Outdoor Unit-Air-Source) | N/A
206772722 | Central Heat Pump | HEIL | HVH837GKA2* |  |  | EHD4X42AAL+WALLCON | *80CTL1352422A* | 32600 |  |  | 17 | 8.1 | 33000 |  |  | 24800 | 75.15% | 1.96 | Both | 680 | 2.72 | HRCU-A-CB (Split System: Heat Pump with Remote Outdoor Unit-Air-Source) | N/A
204299560 | Central Heat Pump | COMFORTMAKER | CVH837GKA** |  |  | END4X42L17**+WALLCON | *80CTL0901716A* | 32200 |  |  | 17.5 | 8.1 | 33000 |  |  | 24600 | 74.55% | 1.92 | Both | 670 | 2.68 | HRCU-A-CB (Split System: Heat Pump with Remote Outdoor Unit-Air-Source) | No
213782197 | Central Heat Pump | HEIL | HVH837GKA2* |  |  | EHD4X48AAL+WALLCON | *96CTN1202422B* | 32600 |  |  | 17 | 8.1 | 33000 |  |  | 24800 | 75.15% | 1.98 | Both | 680 | 2.72 | HRCU-A-CB (Split System: Heat Pump with Remote Outdoor Unit-Air-Source) | N/A
214573920 | Central Heat Pump | HEIL | HVH837GKA2* |  |  | EA*4X48L21A*+WALLCON | *95CSU0802120B* | 32200 |  |  | 17.5 | 8.5 | 32400 |  |  | 25000 | 77.16% | 1.98 | Both | 670 | 2.68 | HRCU-A-CB (Split System: Heat Pump with Remote Outdoor Unit-Air-Source) | N/A
213772374 | Central Heat Pump | TEMPSTAR | TVH825GKA2* |  |  | EHD4X42AAL+WALLCON | *97CMN1202422B* | 24200 |  |  | 16 | 8.1 | 21400 |  |  | 16600 | 77.57% | 2 | Both | 505 | 2.02 | HRCU-A-CB (Split System: Heat Pump with Remote Outdoor Unit-Air-Source) | N/A
214066872 | Central Heat Pump | FRIEDRICH | RD17AZ36AJ3N |  |  | TCFZ3621MTANM | FR802V1004A17UH | 34200 |  |  | 18 | 8.1 | 34200 |  |  | 29400 | 85.96% | 1.9 | Both | 712.5 | 2.85 | HRCU-A-CB (Split System: Heat Pump with Remote Outdoor Unit-Air-Source) | Yes
206133314 | Central Heat Pump | CARRIER | 25VNA825A*031* |  |  | CAP**2517AL*+UI | 58CU*A040C17**12 | 24400 |  |  | 17 | 8.1 | 21200 |  |  | 16600 | 78.3% | 2.02 | Both | 507.5 | 2.03 | HRCU-A-CB (Split System: Heat Pump with Remote Outdoor Unit-Air-Source) | N/A
206133364 | Central Heat Pump | CARRIER | 25VNA825A*031* |  |  | CAP**3617AL*+UI | 58CU*A060C17**16 | 23600 |  |  | 16.5 | 8.1 | 21400 |  |  | 16700 | 78.04% | 1.94 | Both | 492.5 | 1.97 | HRCU-A-CB (Split System: Heat Pump with Remote Outdoor Unit-Air-Source) | N/A
206133384 | Central Heat Pump | CARRIER | 25VNA825A*031* |  |  | CAP**3621AL*+UI | 58CU*A060C17**16 | 23600 |  |  | 16.5 | 8.1 | 21400 |  |  | 16600 | 77.57% | 1.94 | Both | 492.5 | 1.97 | HRCU-A-CB (Split System: Heat Pump with Remote Outdoor Unit-Air-Source) | N/A
214574020 | Central Heat Pump | HEIL | HVH837GKA2* |  |  | EA*4X48L24A*+WALLCON | *96CTN0802120B* | 32400 |  |  | 17.5 | 8.5 | 32200 |  |  | 24800 | 77.02% | 2 | Both | 675 | 2.7 | HRCU-A-CB (Split System: Heat Pump with Remote Outdoor Unit-Air-Source) | N/A
213782177 | Central Heat Pump | HEIL | HVH837GKA2* |  |  | EHD4X48AAL+WALLCON | *96CTN0801714B* | 32600 |  |  | 16.5 | 8.1 | 33000 |  |  | 25000 | 75.76% | 1.96 | Both | 680 | 2.72 | HRCU-A-CB (Split System: Heat Pump with Remote Outdoor Unit-Air-Source) | N/A
213782227 | Central Heat Pump | HEIL | HVH837GKA2* |  |  | EHD4X60AAL+WALLCON | *80CTL0701716B* | 32800 |  |  | 17 | 8.1 | 32400 |  |  | 25000 | 77.16% | 2 | Both | 682.5 | 2.73 | HRCU-A-CB (Split System: Heat Pump with Remote Outdoor Unit-Air-Source) | N/A
206772821 | Central Heat Pump | HEIL | HVH837GKA2* |  |  | EHD4X42AAL+WALLCON | *80CTL0701412A* | 32400 |  |  | 17 | 8.1 | 33200 |  |  | 25000 | 75.3% | 1.94 | Both | 675 | 2.7 | HRCU-A-CB (Split System: Heat Pump with Remote Outdoor Unit-Air-Source) | N/A
212987452 | Central Heat Pump | COMFORTMAKER | DLCURAH24ABK |  |  | EN(A,D)4X24L17** | *96MSN0801716A* | 23400 |  |  | 16.5 | 8.5 | 27000 |  |  | 25000 | 92.59% | 2.06 | Both | 487.5 | 1.95 | HRCU-A-CB (Split System: Heat Pump with Remote Outdoor Unit-Air-Source) | N/A
213782147 | Central Heat Pump | HEIL | HVH837GKA2* |  |  | EHD4X48AAL+WALLCON | *97CMN1002122B* | 32600 |  |  | 17 | 8.1 | 33000 |  |  | 24800 | 75.15% | 1.98 | Both | 680 | 2.72 | HRCU-A-CB (Split System: Heat Pump with Remote Outdoor Unit-Air-Source) | N/A
213782247 | Central Heat Pump | HEIL | HVH837GKA2* |  |  | EHD4X60AAL+WALLCON | *80CTL0902120B* | 33000 |  |  | 17 | 8.1 | 32200 |  |  | 24800 | 77.02% | 2.02 | Both | 687.5 | 2.75 | HRCU-A-CB (Split System: Heat Pump with Remote Outdoor Unit-Air-Source) | N/A
213773020 | Central Heat Pump | COMFORTMAKER | CVH825GKA3* |  |  | EA*4X36L17A*+WALLCON | *96CTN0601714B* | 23400 |  |  | 16 | 8.1 | 21600 |  |  | 16700 | 77.31% | 1.92 | Both | 487.5 | 1.95 | HRCU-A-CB (Split System: Heat Pump with Remote Outdoor Unit-Air-Source) | N/A
213774671 | Central Heat Pump | DAY & NIGHT | CVH825GKA3* |  |  | EHD4X48AAL+WALLCON | *97CMN1202422B* | 24200 |  |  | 16 | 8.1 | 21200 |  |  | 16600 | 78.3% | 2.02 | Both | 505 | 2.02 | HRCU-A-CB (Split System: Heat Pump with Remote Outdoor Unit-Air-Source) | N/A
213773110 | Central Heat Pump | COMFORTMAKER | CVH825GKA3* |  |  | EA*4X36L21A*+WALLCON | *97CMN0801714B* | 23600 |  |  | 16.5 | 8.1 | 21600 |  |  | 16700 | 77.31% | 1.94 | Both | 492.5 | 1.97 | HRCU-A-CB (Split System: Heat Pump with Remote Outdoor Unit-Air-Source) | N/A
206133414 | Central Heat Pump | CARRIER | 25VNA825A*031* |  |  | CAP**3717AL*+UI | 58CU*A040C17**12 | 24200 |  |  | 17 | 8.1 | 21400 |  |  | 16700 | 78.04% | 2 | Both | 505 | 2.02 | HRCU-A-CB (Split System: Heat Pump with Remote Outdoor Unit-Air-Source) | N/A
214066873 | Central Heat Pump | FRIEDRICH | RD17AZ36AJ3N |  |  | TCFZ3621MTANM | FR97MV0703A17DH | 34200 |  |  | 18 | 8.1 | 34200 |  |  | 29800 | 87.13% | 1.9 | Both | 712.5 | 2.85 | HRCU-A-CB (Split System: Heat Pump with Remote Outdoor Unit-Air-Source) | Yes
206133374 | Central Heat Pump | CARRIER | 25VNA825A*031* |  |  | CAP**3621AL*+UI | 58CU*A040C17**12 | 23600 |  |  | 17 | 8.1 | 21400 |  |  | 16600 | 77.57% | 1.94 | Both | 492.5 | 1.97 | HRCU-A-CB (Split System: Heat Pump with Remote Outdoor Unit-Air-Source) | N/A
214066786 | Central Heat Pump | FRIEDRICH | RD17AZ36AJ3N |  |  | TCFZ3621MTANM | FR801V0755A21DZ | 34200 |  |  | 17 | 8.1 | 34200 |  |  | 29400 | 85.96% | 2 | Both | 712.5 | 2.85 | HRCU-A-CB (Split System: Heat Pump with Remote Outdoor Unit-Air-Source) | Yes
214066771 | Central Heat Pump | FRIEDRICH | RD17AZ36AJ3N |  |  | TCFZ3621MTANM | FR97MV0855A21DH | 34200 |  |  | 18 | 8.1 | 34200 |  |  | 29400 | 85.96% | 1.9 | Both | 712.5 | 2.85 | HRCU-A-CB (Split System: Heat Pump with Remote Outdoor Unit-Air-Source) | Yes
213773100 | Central Heat Pump | COMFORTMAKER | CVH825GKA3* |  |  | EA*4X36L21A*+WALLCON | *97CMN0601714B* | 23400 |  |  | 16 | 8.1 | 21600 |  |  | 16700 | 77.31% | 1.92 | Both | 487.5 | 1.95 | HRCU-A-CB (Split System: Heat Pump with Remote Outdoor Unit-Air-Source) | N/A
213772850 | Central Heat Pump | COMFORTMAKER | CVH825GKA3* |  |  | EA*4X30L17A*+WALLCON | *80CTL0701412B* | 23600 |  |  | 16.5 | 8.1 | 21600 |  |  | 16700 | 77.31% | 1.92 | Both | 492.5 | 1.97 | HRCU-A-CB (Split System: Heat Pump with Remote Outdoor Unit-Air-Source) | N/A
213773050 | Central Heat Pump | COMFORTMAKER | CVH825GKA3* |  |  | EA*4X36L21A*+WALLCON | *80CTL0701716B* | 23600 |  |  | 16.5 | 8.1 | 21400 |  |  | 16700 | 78.04% | 1.94 | Both | 492.5 | 1.97 | HRCU-A-CB (Split System: Heat Pump with Remote Outdoor Unit-Air-Source) | N/A
213773070 | Central Heat Pump | COMFORTMAKER | CVH825GKA3* |  |  | EA*4X36L21A*+WALLCON | *80CTL0902120B* | 23600 |  |  | 16.5 | 8.1 | 21400 |  |  | 16600 | 77.57% | 1.94 | Both | 492.5 | 1.97 | HRCU-A-CB (Split System: Heat Pump with Remote Outdoor Unit-Air-Source) | N/A
213773150 | Central Heat Pump | COMFORTMAKER | CVH825GKA3* |  |  | EA*4X36L21A*+WALLCON | *96CTN1002122B* | 23600 |  |  | 16.5 | 8.1 | 21400 |  |  | 16600 | 77.57% | 1.94 | Both | 492.5 | 1.97 | HRCU-A-CB (Split System: Heat Pump with Remote Outdoor Unit-Air-Source) | N/A
213772870 | Central Heat Pump | COMFORTMAKER | CVH825GKA3* |  |  | EA*4X30L17A*+WALLCON | *80CTL0901716B* | 23600 |  |  | 16.5 | 8.1 | 21400 |  |  | 16700 | 78.04% | 1.92 | Both | 492.5 | 1.97 | HRCU-A-CB (Split System: Heat Pump with Remote Outdoor Unit-Air-Source) | N/A
213770514 | Central Heat Pump | TEMPSTAR | TVH825GKA2* |  |  | EA*4X24L17A*+WALLCON | *80CTL0701716B* | 23200 |  |  | 16.5 | 8.1 | 22000 |  |  | 16800 | 76.36% | 1.9 | Both | 482.5 | 1.93 | HRCU-A-CB (Split System: Heat Pump with Remote Outdoor Unit-Air-Source) | N/A
213771954 | Central Heat Pump | TEMPSTAR | TVH825GKA2* |  |  | EHD4X30AAL+WALLCON | *80CTL0901716B* | 23800 |  |  | 16 | 8.1 | 21800 |  |  | 16800 | 77.06% | 1.96 | Both | 495 | 1.98 | HRCU-A-CB (Split System: Heat Pump with Remote Outdoor Unit-Air-Source) | N/A
206136284 | Central Heat Pump | CARRIER | 25VNA837A*030* |  |  | CNPV*4821AL*+UI | 59CU5A100C21**22 | 32400 |  |  | 17.5 | 8.1 | 32800 |  |  | 24600 | 75% | 1.98 | Both | 675 | 2.7 | HRCU-A-CB (Split System: Heat Pump with Remote Outdoor Unit-Air-Source) | No
206135922 | Central Heat Pump | CARRIER | 25VNA837A*030* |  |  | CNPV*4821AL*+UI | 58CU*A100C21**20 | 32400 |  |  | 17.5 | 8.1 | 33000 |  |  | 24800 | 75.15% | 1.96 | Both | 675 | 2.7 | HRCU-A-CB (Split System: Heat Pump with Remote Outdoor Unit-Air-Source) | N/A
206133686 | Central Heat Pump | CARRIER | 25VNA825A*031* |  |  | CSPH*3612AL*+UI | 58CU*A040C17**12 | 24000 |  |  | 16 | 8.1 | 21400 |  |  | 16600 | 77.57% | 1.98 | Both | 500 | 2 | HRCU-A-CB (Split System: Heat Pump with Remote Outdoor Unit-Air-Source) | N/A
213770574 | Central Heat Pump | TEMPSTAR | TVH825GKA2* |  |  | EA*4X24L17A*+WALLCON | *96CTN0601714B* | 23200 |  |  | 16 | 8.1 | 22000 |  |  | 16900 | 76.82% | 1.88 | Both | 482.5 | 1.93 | HRCU-A-CB (Split System: Heat Pump with Remote Outdoor Unit-Air-Source) | N/A
213770335 | Central Heat Pump | CARRIER | 25VNA448A*031* |  |  | CSPH*4812AL*+UI | 59MN7C120C24**22 | 44000 |  |  | 20 | 9 | 46500 |  |  | 36600 | 78.71% | 2.22 | Both | 917.5 | 3.67 | HRCU-A-CB (Split System: Heat Pump with Remote Outdoor Unit-Air-Source) | N/A
213770299 | Central Heat Pump | CARRIER | 25VNA448A*031* |  |  | CAP**6121AL*+UI | 58TN*B070C17**16 | 45000 |  |  | 21 | 9.5 | 46500 |  |  | 36800 | 79.14% | 2.32 | Both | 937.5 | 3.75 | HRCU-A-CB (Split System: Heat Pump with Remote Outdoor Unit-Air-Source) | N/A
213770333 | Central Heat Pump | CARRIER | 25VNA448A*031* |  |  | CSPH*4812AL*+UI | 59MN7C100C21**22 | 44500 |  |  | 20 | 9 | 46500 |  |  | 36400 | 78.28% | 2.22 | Both | 927.5 | 3.71 | HRCU-A-CB (Split System: Heat Pump with Remote Outdoor Unit-Air-Source) | N/A
213770319 | Central Heat Pump | CARRIER | 25VNA448A*031* |  |  | CAP**6124AL*+UI | 59TN6C100C21**22 | 45500 |  |  | 21.5 | 9.5 | 46000 |  |  | 36200 | 78.7% | 2.36 | Both | 947.5 | 3.79 | HRCU-A-CB (Split System: Heat Pump with Remote Outdoor Unit-Air-Source) | Both
213772784 | Central Heat Pump | TEMPSTAR | TVH825GKA3* |  |  | EA*4X25L17A*+WALLCON | *97CMN0801714B* | 24200 |  |  | 16.5 | 8.1 | 21400 |  |  | 16700 | 78.04% | 2.02 | Both | 505 | 2.02 | HRCU-A-CB (Split System: Heat Pump with Remote Outdoor Unit-Air-Source) | N/A
213773134 | Central Heat Pump | TEMPSTAR | TVH825GKA3* |  |  | EA*4X36L21A*+WALLCON | *96CTN0601714B* | 23400 |  |  | 16.5 | 8.1 | 21600 |  |  | 16700 | 77.31% | 1.94 | Both | 487.5 | 1.95 | HRCU-A-CB (Split System: Heat Pump with Remote Outdoor Unit-Air-Source) | N/A
213774504 | Central Heat Pump | TEMPSTAR | TVH825GKA3* |  |  | EHD4X42AAL+WALLCON | *97CMN1202422B* | 24200 |  |  | 16 | 8.1 | 21400 |  |  | 16600 | 77.57% | 2 | Both | 505 | 2.02 | HRCU-A-CB (Split System: Heat Pump with Remote Outdoor Unit-Air-Source) | N/A
214719957 | Central Heat Pump | FRASER-JOHNSTON | HH860E2S11 |  |  | CTU60C5XGS1+TXV | TMLV120C20MP12 | 44500 |  |  | 18 | 8.5 | 45000 |  |  | 33800 | 75.11% | 2 | Both | 927.5 | 3.71 | HRCU-A-CB (Split System: Heat Pump with Remote Outdoor Unit-Air-Source) | N/A
213772750 | Central Heat Pump | COMFORTMAKER | CVH825GKA3* |  |  | EA*4X25L17A*+WALLCON | *80CTL0901716B* | 24400 |  |  | 16.5 | 8.5 | 21200 |  |  | 16700 | 78.77% | 2.02 | Both | 507.5 | 2.03 | HRCU-A-CB (Split System: Heat Pump with Remote Outdoor Unit-Air-Source) | N/A
213772900 | Central Heat Pump | COMFORTMAKER | CVH825GKA3* |  |  | EA*4X30L17A*+WALLCON | *97CMN0801714B* | 23400 |  |  | 16 | 8.1 | 21600 |  |  | 16700 | 77.31% | 1.9 | Both | 487.5 | 1.95 | HRCU-A-CB (Split System: Heat Pump with Remote Outdoor Unit-Air-Source) | N/A
213772760 | Central Heat Pump | COMFORTMAKER | CVH825GKA3* |  |  | EA*4X25L17A*+WALLCON | *95CSU0601716B* | 24200 |  |  | 16.5 | 8.1 | 21400 |  |  | 16700 | 78.04% | 2.02 | Both | 505 | 2.02 | HRCU-A-CB (Split System: Heat Pump with Remote Outdoor Unit-Air-Source) | N/A
213772810 | Central Heat Pump | COMFORTMAKER | CVH825GKA3* |  |  | EA*4X25L17A*+WALLCON | *96CTN0801714B* | 24200 |  |  | 16.5 | 8.1 | 21400 |  |  | 16700 | 78.04% | 2.02 | Both | 505 | 2.02 | HRCU-A-CB (Split System: Heat Pump with Remote Outdoor Unit-Air-Source) | N/A
213772860 | Central Heat Pump | COMFORTMAKER | CVH825GKA3* |  |  | EA*4X30L17A*+WALLCON | *80CTL0701716B* | 23400 |  |  | 16.5 | 8.1 | 21600 |  |  | 16700 | 77.31% | 1.92 | Both | 487.5 | 1.95 | HRCU-A-CB (Split System: Heat Pump with Remote Outdoor Unit-Air-Source) | N/A
214242337 | Central Heat Pump | HEIL | HVH825GKA3* |  |  | EN(A,D)4X48L24**+WALLCON | *80CTL1102120B* | 24200 |  |  | 17 | 8.1 | 21200 |  |  | 16600 | 78.3% | 2.02 | Both | 505 | 2.02 | HRCU-A-CB (Split System: Heat Pump with Remote Outdoor Unit-Air-Source) | N/A
214228996 | Central Heat Pump | COMFORTMAKER | DLCURAH18ABK |  |  | EA*4X25L17A* | *80MSU0601716A* | 18200 |  |  | 16.5 | 8.5 | 18000 |  |  | 17500 | 97.22% | 2.12 | Both | 380 | 1.52 | HRCU-A-CB (Split System: Heat Pump with Remote Outdoor Unit-Air-Source) | N/A
213772820 | Central Heat Pump | COMFORTMAKER | CVH825GKA3* |  |  | EA*4X30L14A*+WALLCON | *80CTL0701412B* | 23400 |  |  | 16.5 | 8.1 | 21600 |  |  | 16700 | 77.31% | 1.92 | Both | 487.5 | 1.95 | HRCU-A-CB (Split System: Heat Pump with Remote Outdoor Unit-Air-Source) | N/A
213773090 | Central Heat Pump | COMFORTMAKER | CVH825GKA3* |  |  | EA*4X36L21A*+WALLCON | *95CSU0601716B* | 23600 |  |  | 16.5 | 8.1 | 21600 |  |  | 16700 | 77.31% | 1.94 | Both | 492.5 | 1.97 | HRCU-A-CB (Split System: Heat Pump with Remote Outdoor Unit-Air-Source) | N/A
213773140 | Central Heat Pump | COMFORTMAKER | CVH825GKA3* |  |  | EA*4X36L21A*+WALLCON | *96CTN0801714B* | 23600 |  |  | 16.5 | 8.1 | 21400 |  |  | 16700 | 78.04% | 1.94 | Both | 492.5 | 1.97 | HRCU-A-CB (Split System: Heat Pump with Remote Outdoor Unit-Air-Source) | N/A
213772890 | Central Heat Pump | COMFORTMAKER | CVH825GKA3* |  |  | EA*4X30L17A*+WALLCON | *97CMN0601714B* | 23200 |  |  | 16 | 8.1 | 21600 |  |  | 16800 | 77.78% | 1.9 | Both | 482.5 | 1.93 | HRCU-A-CB (Split System: Heat Pump with Remote Outdoor Unit-Air-Source) | N/A
213772800 | Central Heat Pump | COMFORTMAKER | CVH825GKA3* |  |  | EA*4X25L17A*+WALLCON | *96CTN0601714B* | 24200 |  |  | 16.5 | 8.1 | 21400 |  |  | 16700 | 78.04% | 2 | Both | 505 | 2.02 | HRCU-A-CB (Split System: Heat Pump with Remote Outdoor Unit-Air-Source) | N/A
213773000 | Central Heat Pump | COMFORTMAKER | CVH825GKA3* |  |  | EA*4X36L17A*+WALLCON | *97CMN0801714B* | 23400 |  |  | 16.5 | 8.1 | 21600 |  |  | 16700 | 77.31% | 1.94 | Both | 487.5 | 1.95 | HRCU-A-CB (Split System: Heat Pump with Remote Outdoor Unit-Air-Source) | N/A
213773120 | Central Heat Pump | COMFORTMAKER | CVH825GKA3* |  |  | EA*4X36L21A*+WALLCON | *97CMN1002122B* | 23600 |  |  | 16.5 | 8.1 | 21400 |  |  | 16600 | 77.57% | 1.94 | Both | 492.5 | 1.97 | HRCU-A-CB (Split System: Heat Pump with Remote Outdoor Unit-Air-Source) | N/A
206772866 | Central Heat Pump | HEIL | HVH837GKA2* |  |  | EHD4X48AAL+WALLCON | *80CTL0701716A* | 32600 |  |  | 17 | 8.1 | 33200 |  |  | 25000 | 75.3% | 1.96 | Both | 680 | 2.72 | HRCU-A-CB (Split System: Heat Pump with Remote Outdoor Unit-Air-Source) | N/A
212986180 | Central Heat Pump | COMFORTMAKER | DLCURAH24ABK |  |  | EA*4X30L17A* | *96MSN0401410A* | 23400 |  |  | 16 | 8.5 | 26400 |  |  | 24600 | 93.18% | 2.04 | Both | 487.5 | 1.95 | HRCU-A-CB (Split System: Heat Pump with Remote Outdoor Unit-Air-Source) | N/A
213782267 | Central Heat Pump | HEIL | HVH837GKA2* |  |  | EHD4X60AAL+WALLCON | *80CTL1352422B* | 33000 |  |  | 17 | 8.1 | 32200 |  |  | 24800 | 77.02% | 2.02 | Both | 687.5 | 2.75 | HRCU-A-CB (Split System: Heat Pump with Remote Outdoor Unit-Air-Source) | N/A
207706567 | Central Heat Pump | DIRECT AIR | DIRM-48MAGICPRO20-OU |  |  | DIRM-48MAGICPRO20-AH |  | 47000 |  |  | 15.6 | 9.4 | 50000 |  |  | 46000 | 92% | 1.9 | Both | 980 | 3.92 | HRCU-A-CB (Split System: Heat Pump with Remote Outdoor Unit-Air-Source) | Yes
206772884 | Central Heat Pump | HEIL | HVH837GKA2* |  |  | EHD4X48AAL+WALLCON | *80CTL0902120A* | 32600 |  |  | 17 | 8.1 | 33000 |  |  | 25000 | 75.76% | 1.98 | Both | 680 | 2.72 | HRCU-A-CB (Split System: Heat Pump with Remote Outdoor Unit-Air-Source) | N/A
213782167 | Central Heat Pump | HEIL | HVH837GKA2* |  |  | EHD4X48AAL+WALLCON | *96CTN0601714B* | 32400 |  |  | 16.5 | 8.1 | 33000 |  |  | 25200 | 76.36% | 1.94 | Both | 675 | 2.7 | HRCU-A-CB (Split System: Heat Pump with Remote Outdoor Unit-Air-Source) | N/A
213782237 | Central Heat Pump | HEIL | HVH837GKA2* |  |  | EHD4X60AAL+WALLCON | *80CTL0901716B* | 33000 |  |  | 17.5 | 8.1 | 32200 |  |  | 25000 | 77.64% | 2 | Both | 687.5 | 2.75 | HRCU-A-CB (Split System: Heat Pump with Remote Outdoor Unit-Air-Source) | N/A
212984954 | Central Heat Pump | COMFORTMAKER | DLCURAH36ABK |  |  | EA*4X48L24A* | *92MSN0802120A* | 35800 |  |  | 16.5 | 8.5 | 37800 |  |  | 34600 | 91.53% | 2.02 | Both | 745 | 2.98 | HRCU-A-CB (Split System: Heat Pump with Remote Outdoor Unit-Air-Source) | N/A
212383490 | Central Heat Pump | TEMPSTAR | DLCURAH36ABK |  |  | EA*4X48L21A* | *80ES(N,L)0701716A* | 35600 |  |  | 16 | 8.5 | 37800 |  |  | 34600 | 91.53% | 2.04 | Both | 742.5 | 2.97 | HRCU-A-CB (Split System: Heat Pump with Remote Outdoor Unit-Air-Source) | N/A
211228927 | Central Heat Pump | COMFORTMAKER | DLCURAH36ABK |  |  | EA*4X48L21A* | *80VTL1102122A* | 36800 |  |  | 16 | 8.5 | 38500 |  |  | 34800 | 90.39% | 2.1 | Both | 767.5 | 3.07 | HRCU-A-CB (Split System: Heat Pump with Remote Outdoor Unit-Air-Source) | N/A
213425841 | Central Heat Pump | DIRECT AIR | DIRM-36MAGICPRO20-OU1F |  |  | DIRM-36MAGICPRO20-175-COIL |  | 35000 |  |  | 15.2 | 8.5 | 36000 |  |  | 30000 | 83.33% | 1.8 | Both | 730 | 2.92 | HRCU-A-C (Split System: Heat Pump with Remote Outdoor Unit with No Indoor Fan --Air Source) | Yes
214327253 | Central Heat Pump | FRIEDRICH | FRP18AZ48AJVC |  |  | RCFZ6021SEAAM | FR801V0504A17UHU | 45000 |  |  | 19 | 8.5 | 44000 |  |  | 45500 | 103.4% | 1.9 | Both | 937.5 | 3.75 | HRCU-A-CB (Split System: Heat Pump with Remote Outdoor Unit-Air-Source) | Yes
213829734 | Central Heat Pump | FRIEDRICH | FRP18AZ36AJVC |  |  | TCFZ3621MEAAM | FR801V0704A17UHU | 34200 |  |  | 19 | 8.5 | 34200 |  |  | 43500 | 127.2% | 2.2 | Both | 712.5 | 2.85 | HRCU-A-CB (Split System: Heat Pump with Remote Outdoor Unit-Air-Source) | No
206133354 | Central Heat Pump | CARRIER | 25VNA825A*031* |  |  | CAP**3617AL*+UI | 58CU*A040C17**12 | 23600 |  |  | 16.5 | 8.1 | 21400 |  |  | 16600 | 77.57% | 1.94 | Both | 492.5 | 1.97 | HRCU-A-CB (Split System: Heat Pump with Remote Outdoor Unit-Air-Source) | N/A
206133304 | Central Heat Pump | CARRIER | 25VNA825A*031* |  |  | CAP**2417AL*+UI | 58CU*A060C17**16 | 23200 |  |  | 16.5 | 8.1 | 22000 |  |  | 16800 | 76.36% | 1.9 | Both | 482.5 | 1.93 | HRCU-A-CB (Split System: Heat Pump with Remote Outdoor Unit-Air-Source) | N/A
206136320 | Central Heat Pump | CARRIER | 25VNA837A*030* |  |  | CSPH*3612AL*+UI | 59CU5A100C21**22 | 32200 |  |  | 16.5 | 8.1 | 33200 |  |  | 24600 | 74.1% | 1.94 | Both | 670 | 2.68 | HRCU-A-CB (Split System: Heat Pump with Remote Outdoor Unit-Air-Source) | N/A
213829739 | Central Heat Pump | FRIEDRICH | FRP18AZ48AJVC |  |  | TCFZ6021SEAAM | FR801V1005A21UHU | 44500 |  |  | 19 | 8.1 | 43000 |  |  | 45000 | 104.7% | 2 | Both | 927.5 | 3.71 | HRCU-A-CB (Split System: Heat Pump with Remote Outdoor Unit-Air-Source) | N/A
204456874 | Central Heat Pump | COMFORTMAKER | CVH825GKA2* |  |  | EA*4X37L17A*+WALLCON | *80CTL0701412A* | 24200 |  |  | 17 | 8.1 | 21400 |  |  | 16600 | 77.57% | 2 | Both | 505 | 2.02 | HRCU-A-CB (Split System: Heat Pump with Remote Outdoor Unit-Air-Source) | N/A
213425838 | Central Heat Pump | DIRECT AIR | DIRM-36MAGICPRO20-OU1F |  |  | DIRM-36MAGICPRO20-COIL |  | 35000 |  |  | 15.2 | 8.5 | 36000 |  |  | 30000 | 83.33% | 1.8 | Both | 730 | 2.92 | HRCU-A-C (Split System: Heat Pump with Remote Outdoor Unit with No Indoor Fan --Air Source) | Yes
213781514 | Central Heat Pump | TEMPSTAR | TVH837GKA2* |  |  | EA*4X60L24A*+WALLCON | *97CMN1202422B* | 32800 |  |  | 17.5 | 8.5 | 31600 |  |  | 24800 | 78.48% | 2 | Both | 682.5 | 2.73 | HRCU-A-CB (Split System: Heat Pump with Remote Outdoor Unit-Air-Source) | No
206133324 | Central Heat Pump | CARRIER | 25VNA825A*031* |  |  | CAP**2517AL*+UI | 58CU*A060C17**16 | 24400 |  |  | 16.5 | 8.1 | 21200 |  |  | 16700 | 78.77% | 2.02 | Both | 507.5 | 2.03 | HRCU-A-CB (Split System: Heat Pump with Remote Outdoor Unit-Air-Source) | N/A
206135964 | Central Heat Pump | CARRIER | 25VNA837A*030* |  |  | CSPH*4212AL*+UI | 58CU*A040C17**12 | 32400 |  |  | 17 | 8.1 | 33200 |  |  | 24800 | 74.7% | 1.96 | Both | 675 | 2.7 | HRCU-A-CB (Split System: Heat Pump with Remote Outdoor Unit-Air-Source) | N/A
206136330 | Central Heat Pump | CARRIER | 25VNA837A*030* |  |  | CSPH*4212AL*+UI | 59CU5A080C21**20 | 32600 |  |  | 17 | 8.1 | 33000 |  |  | 24800 | 75.15% | 1.96 | Both | 680 | 2.72 | HRCU-A-CB (Split System: Heat Pump with Remote Outdoor Unit-Air-Source) | N/A
206136004 | Central Heat Pump | CARRIER | 25VNA837A*030* |  |  | CSPH*4812AL*+UI | 58CU*A040C17**12 | 32600 |  |  | 17 | 8.1 | 33000 |  |  | 25000 | 75.76% | 1.98 | Both | 680 | 2.72 | HRCU-A-CB (Split System: Heat Pump with Remote Outdoor Unit-Air-Source) | N/A
206136340 | Central Heat Pump | CARRIER | 25VNA837A*030* |  |  | CSPH*4212AL*+UI | 59CU5A100C21**22 | 32600 |  |  | 17 | 8.1 | 33000 |  |  | 24800 | 75.15% | 1.96 | Both | 680 | 2.72 | HRCU-A-CB (Split System: Heat Pump with Remote Outdoor Unit-Air-Source) | N/A
206133464 | Central Heat Pump | CARRIER | 25VNA825A*031* |  |  | CAP**3721AL*+UI | 58CU*A100C21**20 | 24400 |  |  | 16.5 | 8.1 | 21200 |  |  | 16700 | 78.77% | 2.02 | Both | 507.5 | 2.03 | HRCU-A-CB (Split System: Heat Pump with Remote Outdoor Unit-Air-Source) | N/A
213779254 | Central Heat Pump | TEMPSTAR | TVH837GKA** |  |  | EA*4X43L21A*+WALLCON | *80CTL0451712B* | 32600 |  |  | 17 | 8.5 | 33200 |  |  | 25600 | 77.11% | 1.96 | Both | 680 | 2.72 | HRCU-A-CB (Split System: Heat Pump with Remote Outdoor Unit-Air-Source) | N/A
213779304 | Central Heat Pump | TEMPSTAR | TVH837GKA** |  |  | EA*4X43L21A*+WALLCON | *95CSU0601716B* | 32800 |  |  | 17.5 | 8.5 | 33000 |  |  | 25400 | 76.97% | 1.98 | Both | 682.5 | 2.73 | HRCU-A-CB (Split System: Heat Pump with Remote Outdoor Unit-Air-Source) | N/A
213781504 | Central Heat Pump | TEMPSTAR | TVH837GKA2* |  |  | EA*4X60L24A*+WALLCON | *97CMN1002122B* | 32800 |  |  | 17.5 | 8.5 | 31800 |  |  | 24800 | 77.99% | 2 | Both | 682.5 | 2.73 | HRCU-A-CB (Split System: Heat Pump with Remote Outdoor Unit-Air-Source) | No
213781574 | Central Heat Pump | TEMPSTAR | TVH837GKA2* |  |  | EA*4X61L21A*+WALLCON | *80CTL0902120B* | 33200 |  |  | 18 | 8.5 | 32000 |  |  | 24800 | 77.5% | 2 | Both | 692.5 | 2.77 | HRCU-A-CB (Split System: Heat Pump with Remote Outdoor Unit-Air-Source) | No
210720688 | Central Heat Pump | BRYANT HEATING AND COOLING SYSTEMS | 284ANV036*0**B* |  |  | CNPV*6024AL*+UI | 935CA66100C21*** | 34400 |  |  | 20.5 | 9 | 34800 |  |  | 25400 | 72.99% | 2.04 | Both | 717.5 | 2.87 | HRCU-A-CB (Split System: Heat Pump with Remote Outdoor Unit-Air-Source) | No
210720672 | Central Heat Pump | BRYANT HEATING AND COOLING SYSTEMS | 284ANV036*0**B* |  |  | CNPV*4821AL*+UI | 83*CA36040C17*** | 33800 |  |  | 20 | 9 | 35200 |  |  | 26000 | 73.86% | 2.04 | Both | 705 | 2.82 | HRCU-A-CB (Split System: Heat Pump with Remote Outdoor Unit-Air-Source) | No
210720660 | Central Heat Pump | BRYANT HEATING AND COOLING SYSTEMS | 284ANV036*0**B* |  |  | CAP**6124AL*+UI | 83*CA60100C21*** | 34800 |  |  | 19.5 | 9 | 34600 |  |  | 25200 | 72.83% | 2.02 | Both | 725 | 2.9 | HRCU-A-CB (Split System: Heat Pump with Remote Outdoor Unit-Air-Source) | No
207706563 | Central Heat Pump | DIRECT AIR | DIRM-18MAGICPRO20-OU |  |  | DIRM-18MAGICPRO20-AH |  | 18000 |  |  | 18 | 9.3 | 19000 |  |  | 16500 | 86.84% | 2.04 | Both | 375 | 1.5 | HRCU-A-CB (Split System: Heat Pump with Remote Outdoor Unit-Air-Source) | No
207706564 | Central Heat Pump | DIRECT AIR | DIRM-24MAGICPRO20-OU |  |  | DIRM-24MAGICPRO20-AH |  | 24000 |  |  | 17.4 | 10 | 24000 |  |  | 22600 | 94.17% | 1.91 | Both | 500 | 2 | HRCU-A-CB (Split System: Heat Pump with Remote Outdoor Unit-Air-Source) | No
208101261 | Central Heat Pump | AURORA | AU-LXU18-2A-O |  |  | AU-LCU18-2A-I |  | 18000 |  |  | 18 | 9.3 | 19000 |  |  | 16500 | 86.84% | 2.04 | Both | 375 | 1.5 | HRCU-A-CB (Split System: Heat Pump with Remote Outdoor Unit-Air-Source) | N/A
212981323 | Central Heat Pump | COMFORTMAKER | DLCURAH30ABK |  |  | EA*4X42L24A* | *80MS(N,L)1552420A* | 29800 |  |  | 15.2 | 8.1 | 34200 |  |  | 27600 | 80.7% | 1.8 | Both | 620 | 2.48 | HRCU-A-CB (Split System: Heat Pump with Remote Outdoor Unit-Air-Source) | N/A
212982221 | Central Heat Pump | COMFORTMAKER | DLCURAH30ABK |  |  | END4X42L17** | *80MSU0401712A* | 29800 |  |  | 15.2 | 8.5 | 33600 |  |  | 27000 | 80.36% | 1.82 | Both | 620 | 2.48 | HRCU-A-CB (Split System: Heat Pump with Remote Outdoor Unit-Air-Source) | N/A
212984978 | Central Heat Pump | TEMPSTAR | DLCURAH30ABK |  |  | EA*4X37L21A* | *92MSN0802120A* | 30600 |  |  | 15.2 | 8.1 | 33200 |  |  | 27600 | 83.13% | 1.8 | Both | 637.5 | 2.55 | HRCU-A-CB (Split System: Heat Pump with Remote Outdoor Unit-Air-Source) | N/A
212988040 | Central Heat Pump | COMFORTMAKER | DLCURAH30ABK |  |  | EA*4X37L21A* | *96MSN1002120A* | 30800 |  |  | 15.2 | 8.5 | 33200 |  |  | 26200 | 78.92% | 1.84 | Both | 642.5 | 2.57 | HRCU-A-CB (Split System: Heat Pump with Remote Outdoor Unit-Air-Source) | N/A
213774554 | Central Heat Pump | TEMPSTAR | TVH825GKA3* |  |  | EHD4X42AAL+WALLCON | *96CTN1202422B* | 24200 |  |  | 16 | 8.1 | 21400 |  |  | 16600 | 77.57% | 2 | Both | 505 | 2.02 | HRCU-A-CB (Split System: Heat Pump with Remote Outdoor Unit-Air-Source) | N/A
213774444 | Central Heat Pump | TEMPSTAR | TVH825GKA3* |  |  | EHD4X42AAL+WALLCON | *80CTL1102120B* | 24200 |  |  | 16 | 8.1 | 21400 |  |  | 16600 | 77.57% | 2 | Both | 505 | 2.02 | HRCU-A-CB (Split System: Heat Pump with Remote Outdoor Unit-Air-Source) | N/A
213774544 | Central Heat Pump | TEMPSTAR | TVH825GKA3* |  |  | EHD4X42AAL+WALLCON | *96CTN1002122B* | 24200 |  |  | 16 | 8.1 | 21400 |  |  | 16600 | 77.57% | 2 | Both | 505 | 2.02 | HRCU-A-CB (Split System: Heat Pump with Remote Outdoor Unit-Air-Source) | N/A
213774394 | Central Heat Pump | TEMPSTAR | TVH825GKA3* |  |  | EHD4X42AAL+WALLCON | *80CTL0451712B* | 24000 |  |  | 15.5 | 8.1 | 21400 |  |  | 16700 | 78.04% | 1.98 | Both | 500 | 2 | HRCU-A-CB (Split System: Heat Pump with Remote Outdoor Unit-Air-Source) | N/A
213772424 | Central Heat Pump | TEMPSTAR | TVH825GKA2* |  |  | EHD4X42AAL+WALLCON | *96CTN1202422B* | 24200 |  |  | 16 | 8.1 | 21400 |  |  | 16600 | 77.57% | 2 | Both | 505 | 2.02 | HRCU-A-CB (Split System: Heat Pump with Remote Outdoor Unit-Air-Source) | N/A
213771934 | Central Heat Pump | TEMPSTAR | TVH825GKA2* |  |  | EHD4X30AAL+WALLCON | *80CTL0701412B* | 23800 |  |  | 16 | 8.1 | 21800 |  |  | 16800 | 77.06% | 1.98 | Both | 495 | 1.98 | HRCU-A-CB (Split System: Heat Pump with Remote Outdoor Unit-Air-Source) | N/A
213770494 | Central Heat Pump | TEMPSTAR | TVH825GKA2* |  |  | EA*4X24L17A*+WALLCON | *80CTL0451712B* | 23200 |  |  | 16 | 8.1 | 22000 |  |  | 16900 | 76.82% | 1.88 | Both | 482.5 | 1.93 | HRCU-A-CB (Split System: Heat Pump with Remote Outdoor Unit-Air-Source) | N/A
213772970 | Central Heat Pump | COMFORTMAKER | CVH825GKA3* |  |  | EA*4X36L17A*+WALLCON | *80CTL0901716B* | 23600 |  |  | 16.5 | 8.1 | 21400 |  |  | 16700 | 78.04% | 1.94 | Both | 492.5 | 1.97 | HRCU-A-CB (Split System: Heat Pump with Remote Outdoor Unit-Air-Source) | N/A
213773040 | Central Heat Pump | COMFORTMAKER | CVH825GKA3* |  |  | EA*4X36L21A*+WALLCON | *80CTL0451712B* | 23400 |  |  | 16 | 8.1 | 21600 |  |  | 16800 | 77.78% | 1.92 | Both | 487.5 | 1.95 | HRCU-A-CB (Split System: Heat Pump with Remote Outdoor Unit-Air-Source) | N/A
213772940 | Central Heat Pump | COMFORTMAKER | CVH825GKA3* |  |  | EA*4X36L17A*+WALLCON | *80CTL0451712B* | 23400 |  |  | 16 | 8.1 | 21600 |  |  | 16800 | 77.78% | 1.92 | Both | 487.5 | 1.95 | HRCU-A-CB (Split System: Heat Pump with Remote Outdoor Unit-Air-Source) | N/A
213774110 | Central Heat Pump | COMFORTMAKER | CVH825GKA3* |  |  | EHD4X30AAL+WALLCON | *80CTL1352422B* | 23800 |  |  | 15.5 | 8.1 | 21800 |  |  | 16800 | 77.06% | 1.96 | Both | 495 | 1.98 | HRCU-A-CB (Split System: Heat Pump with Remote Outdoor Unit-Air-Source) | N/A
213772980 | Central Heat Pump | COMFORTMAKER | CVH825GKA3* |  |  | EA*4X36L17A*+WALLCON | *95CSU0601716B* | 23400 |  |  | 16.5 | 8.1 | 21600 |  |  | 16700 | 77.31% | 1.94 | Both | 487.5 | 1.95 | HRCU-A-CB (Split System: Heat Pump with Remote Outdoor Unit-Air-Source) | N/A
213772930 | Central Heat Pump | COMFORTMAKER | CVH825GKA3* |  |  | EA*4X30L17A*+WALLCON | *96CTN0801714B* | 23400 |  |  | 16.5 | 8.1 | 21600 |  |  | 16700 | 77.31% | 1.92 | Both | 487.5 | 1.95 | HRCU-A-CB (Split System: Heat Pump with Remote Outdoor Unit-Air-Source) | N/A
213773034 | Central Heat Pump | TEMPSTAR | TVH825GKA3* |  |  | EA*4X36L17A*+WALLCON | *96CTN0801714B* | 23600 |  |  | 16.5 | 8.1 | 21600 |  |  | 16700 | 77.31% | 1.94 | Both | 492.5 | 1.97 | HRCU-A-CB (Split System: Heat Pump with Remote Outdoor Unit-Air-Source) | N/A
213773184 | Central Heat Pump | TEMPSTAR | TVH825GKA3* |  |  | EA*4X37L17A*+WALLCON | *80CTL0701716B* | 24200 |  |  | 16.5 | 8.1 | 21400 |  |  | 16700 | 78.04% | 2 | Both | 505 | 2.02 | HRCU-A-CB (Split System: Heat Pump with Remote Outdoor Unit-Air-Source) | N/A
213774524 | Central Heat Pump | TEMPSTAR | TVH825GKA3* |  |  | EHD4X42AAL+WALLCON | *96CTN0601714B* | 24000 |  |  | 15.5 | 8.1 | 21400 |  |  | 16700 | 78.04% | 2 | Both | 500 | 2 | HRCU-A-CB (Split System: Heat Pump with Remote Outdoor Unit-Air-Source) | N/A
213774574 | Central Heat Pump | TEMPSTAR | TVH825GKA3* |  |  | EHD4X48AAL+WALLCON | *80CTL0701412B* | 24400 |  |  | 17 | 8.1 | 21200 |  |  | 16600 | 78.3% | 2.02 | Both | 507.5 | 2.03 | HRCU-A-CB (Split System: Heat Pump with Remote Outdoor Unit-Air-Source) | N/A
212987764 | Central Heat Pump | COMFORTMAKER | DLCURAH30ABK |  |  | EA*4X43L21A* | *96MSN0802120A* | 30200 |  |  | 15.2 | 8.1 | 33400 |  |  | 26400 | 79.04% | 1.84 | Both | 630 | 2.52 | HRCU-A-CB (Split System: Heat Pump with Remote Outdoor Unit-Air-Source) | N/A
211207033 | Central Heat Pump | YORK | YZV48B21 |  |  | XAMC48HE3N1+CC | YP9C100C16MP13 | 43500 |  |  | 19 | 9 | 44000 |  |  | 36200 | 82.27% | 2.14 | Both | 907.5 | 3.63 | HRCU-A-CB (Split System: Heat Pump with Remote Outdoor Unit-Air-Source) | No
211207035 | Central Heat Pump | YORK | YZV48B21 |  |  | XAMC48HE3N1+CC | TP9C080C16MP13 | 43500 |  |  | 18 | 8.5 | 45500 |  |  | 36800 | 80.88% | 2.14 | Both | 907.5 | 3.63 | HRCU-A-CB (Split System: Heat Pump with Remote Outdoor Unit-Air-Source) | N/A
212982149 | Central Heat Pump | COMFORTMAKER | DLCURAH30ABK |  |  | EA*4X37L21A* | *80MSU0401712A* | 30400 |  |  | 15.2 | 8.1 | 33400 |  |  | 26200 | 78.44% | 1.86 | Both | 632.5 | 2.53 | HRCU-A-CB (Split System: Heat Pump with Remote Outdoor Unit-Air-Source) | N/A
212981222 | Central Heat Pump | COMFORTMAKER | DLCURAH30ABK |  |  | EA*4X42L24A* | *80MS(N,L)1352420A* | 30200 |  |  | 15.2 | 8.1 | 34400 |  |  | 27400 | 79.65% | 1.8 | Both | 630 | 2.52 | HRCU-A-CB (Split System: Heat Pump with Remote Outdoor Unit-Air-Source) | N/A
213078937 | Central Heat Pump | CARRIER | 38MURAQ36AB3* |  |  | CNPV*4821AL* | 58SU*B040M17**12 | 35800 |  |  | 16.5 | 8.1 | 38500 |  |  | 34800 | 90.39% | 2 | Both | 745 | 2.98 | HRCU-A-CB (Split System: Heat Pump with Remote Outdoor Unit-Air-Source) | N/A
213780314 | Central Heat Pump | TEMPSTAR | TVH837GKA** |  |  | EHD4X60AAL+WALLCON | *80CTL0701412B* | 32800 |  |  | 17 | 8.1 | 32400 |  |  | 25000 | 77.16% | 1.98 | Both | 682.5 | 2.73 | HRCU-A-CB (Split System: Heat Pump with Remote Outdoor Unit-Air-Source) | N/A
213779344 | Central Heat Pump | TEMPSTAR | TVH837GKA** |  |  | EA*4X43L21A*+WALLCON | *96CTN0601714B* | 32800 |  |  | 17 | 8.5 | 33000 |  |  | 25400 | 76.97% | 1.96 | Both | 682.5 | 2.73 | HRCU-A-CB (Split System: Heat Pump with Remote Outdoor Unit-Air-Source) | N/A
213779284 | Central Heat Pump | TEMPSTAR | TVH837GKA** |  |  | EA*4X43L21A*+WALLCON | *80CTL0902120B* | 32800 |  |  | 17.5 | 8.5 | 32600 |  |  | 25200 | 77.3% | 2 | Both | 682.5 | 2.73 | HRCU-A-CB (Split System: Heat Pump with Remote Outdoor Unit-Air-Source) | No
213779354 | Central Heat Pump | TEMPSTAR | TVH837GKA** |  |  | EA*4X43L21A*+WALLCON | *96CTN0801714B* | 32800 |  |  | 17.5 | 8.5 | 32800 |  |  | 25200 | 76.83% | 1.98 | Both | 682.5 | 2.73 | HRCU-A-CB (Split System: Heat Pump with Remote Outdoor Unit-Air-Source) | N/A
211229007 | Central Heat Pump | COMFORTMAKER | DLCURAH36ABK |  |  | EA*4X48L21A* | *92ESN1002122A* | 37400 |  |  | 15.2 | 8.5 | 38500 |  |  | 35000 | 90.91% | 2.12 | Both | 780 | 3.12 | HRCU-A-CB (Split System: Heat Pump with Remote Outdoor Unit-Air-Source) | N/A
212981211 | Central Heat Pump | COMFORTMAKER | DLCURAH36ABK |  |  | EA*4X48L24A* | *80MS(N,L)1352420A* | 35800 |  |  | 16.5 | 8.5 | 37800 |  |  | 34600 | 91.53% | 2.02 | Both | 745 | 2.98 | HRCU-A-CB (Split System: Heat Pump with Remote Outdoor Unit-Air-Source) | N/A
206133344 | Central Heat Pump | CARRIER | 25VNA825A*031* |  |  | CAP**3017AL*+UI | 58CU*A060C17**16 | 23400 |  |  | 16.5 | 8.1 | 21600 |  |  | 16700 | 77.31% | 1.92 | Both | 487.5 | 1.95 | HRCU-A-CB (Split System: Heat Pump with Remote Outdoor Unit-Air-Source) | N/A
206133796 | Central Heat Pump | CARRIER | 25VNA825A*031* |  |  | CAP**3717AL*+UI | 59CU5A060C17**16 | 24200 |  |  | 16.5 | 8.1 | 21400 |  |  | 16800 | 78.5% | 1.98 | Both | 505 | 2.02 | HRCU-A-CB (Split System: Heat Pump with Remote Outdoor Unit-Air-Source) | N/A
206136084 | Central Heat Pump | CARRIER | 25VNA837A*030* |  |  | CAP**3721AL*+UI | 59CU5A100C21**22 | 33000 |  |  | 17.5 | 8.5 | 32800 |  |  | 25000 | 76.22% | 2 | Both | 687.5 | 2.75 | HRCU-A-CB (Split System: Heat Pump with Remote Outdoor Unit-Air-Source) | N/A
213781634 | Central Heat Pump | TEMPSTAR | TVH837GKA2* |  |  | EA*4X61L21A*+WALLCON | *96CTN0601714B* | 33000 |  |  | 17.5 | 8.1 | 32200 |  |  | 25200 | 78.26% | 1.96 | Both | 687.5 | 2.75 | HRCU-A-CB (Split System: Heat Pump with Remote Outdoor Unit-Air-Source) | N/A
213773180 | Central Heat Pump | COMFORTMAKER | CVH825GKA3* |  |  | EA*4X37L17A*+WALLCON | *80CTL0701716B* | 24200 |  |  | 16.5 | 8.1 | 21400 |  |  | 16700 | 78.04% | 2 | Both | 505 | 2.02 | HRCU-A-CB (Split System: Heat Pump with Remote Outdoor Unit-Air-Source) | N/A
213774150 | Central Heat Pump | COMFORTMAKER | CVH825GKA3* |  |  | EHD4X30AAL+WALLCON | *97CMN1002122B* | 23800 |  |  | 15.5 | 8.1 | 21800 |  |  | 16800 | 77.06% | 1.98 | Both | 495 | 1.98 | HRCU-A-CB (Split System: Heat Pump with Remote Outdoor Unit-Air-Source) | N/A
213772780 | Central Heat Pump | COMFORTMAKER | CVH825GKA3* |  |  | EA*4X25L17A*+WALLCON | *97CMN0801714B* | 24200 |  |  | 16.5 | 8.1 | 21400 |  |  | 16700 | 78.04% | 2.02 | Both | 505 | 2.02 | HRCU-A-CB (Split System: Heat Pump with Remote Outdoor Unit-Air-Source) | N/A
213773030 | Central Heat Pump | COMFORTMAKER | CVH825GKA3* |  |  | EA*4X36L17A*+WALLCON | *96CTN0801714B* | 23600 |  |  | 16.5 | 8.1 | 21600 |  |  | 16700 | 77.31% | 1.94 | Both | 492.5 | 1.97 | HRCU-A-CB (Split System: Heat Pump with Remote Outdoor Unit-Air-Source) | N/A
213773080 | Central Heat Pump | COMFORTMAKER | CVH825GKA3* |  |  | EA*4X36L21A*+WALLCON | *80CTL1102120B* | 23600 |  |  | 16.5 | 8.1 | 21400 |  |  | 16600 | 77.57% | 1.94 | Both | 492.5 | 1.97 | HRCU-A-CB (Split System: Heat Pump with Remote Outdoor Unit-Air-Source) | N/A
214243237 | Central Heat Pump | HEIL | HVH825GKA2* |  |  | EN(A,D)4X48L24**+WALLCON | *97CMN1202422B* | 24200 |  |  | 17 | 8.1 | 21200 |  |  | 16600 | 78.3% | 2 | Both | 505 | 2.02 | HRCU-A-CB (Split System: Heat Pump with Remote Outdoor Unit-Air-Source) | N/A
214097733 | Central Heat Pump | FRIEDRICH | RD17AZ48AJ3N |  |  | TCFZ6024SEANM | FR802V1005A21UH | 45500 |  |  | 17 | 8.1 | 45500 |  |  | 40000 | 87.91% | 2.1 | Both | 947.5 | 3.79 | HRCU-A-CB (Split System: Heat Pump with Remote Outdoor Unit-Air-Source) | Yes
214243247 | Central Heat Pump | HEIL | HVH825GKA2* |  |  | EN(A,D)4X48L24**+WALLCON | *96CTN1002122B* | 24200 |  |  | 17 | 8.1 | 21200 |  |  | 16600 | 78.3% | 2.02 | Both | 505 | 2.02 | HRCU-A-CB (Split System: Heat Pump with Remote Outdoor Unit-Air-Source) | N/A
208101262 | Central Heat Pump | AURORA | AU-LXU24-2A-O |  |  | AU-LCU24-2A-I |  | 24000 |  |  | 17.4 | 10 | 24000 |  |  | 22600 | 94.17% | 1.91 | Both | 500 | 2 | HRCU-A-CB (Split System: Heat Pump with Remote Outdoor Unit-Air-Source) | N/A
213771744 | Central Heat Pump | TEMPSTAR | TVH825GKA2* |  |  | EA*4X48L24A*+WALLCON | *96CTN1202422B* | 24200 |  |  | 17 | 8.1 | 21000 |  |  | 16500 | 78.57% | 2.02 | Both | 505 | 2.02 | HRCU-A-CB (Split System: Heat Pump with Remote Outdoor Unit-Air-Source) | N/A
213782287 | Central Heat Pump | HEIL | HVH837GKA2* |  |  | EHD4X60AAL+WALLCON | *97CMN0601714B* | 32800 |  |  | 17 | 8.1 | 32400 |  |  | 25200 | 77.78% | 1.98 | Both | 682.5 | 2.73 | HRCU-A-CB (Split System: Heat Pump with Remote Outdoor Unit-Air-Source) | N/A
212980282 | Central Heat Pump | COMFORTMAKER | DLCURAH24ABK |  |  | EN(A,D)4X36L21** | *80MS(N,L)0902116A* | 23800 |  |  | 17 | 8.5 | 26400 |  |  | 24000 | 90.91% | 2 | Both | 495 | 1.98 | HRCU-A-CB (Split System: Heat Pump with Remote Outdoor Unit-Air-Source) | N/A
214573950 | Central Heat Pump | HEIL | HVH837GKA2* |  |  | EA*4X48L21A*+WALLCON | *97CMN0802120B* | 32200 |  |  | 17.5 | 8.5 | 32400 |  |  | 25000 | 77.16% | 1.98 | Both | 670 | 2.68 | HRCU-A-CB (Split System: Heat Pump with Remote Outdoor Unit-Air-Source) | N/A
213780140 | Central Heat Pump | COMFORTMAKER | CVH837GKA** |  |  | EHD4X48AAL+WALLCON | *80CTL0451712B* | 32400 |  |  | 17.5 | 8.1 | 33200 |  |  | 25400 | 76.51% | 1.94 | Both | 675 | 2.7 | HRCU-A-CB (Split System: Heat Pump with Remote Outdoor Unit-Air-Source) | N/A
213782277 | Central Heat Pump | HEIL | HVH837GKA2* |  |  | EHD4X60AAL+WALLCON | *95CSU0601716B* | 32800 |  |  | 17 | 8.1 | 32200 |  |  | 25000 | 77.64% | 1.98 | Both | 682.5 | 2.73 | HRCU-A-CB (Split System: Heat Pump with Remote Outdoor Unit-Air-Source) | N/A
213779010 | Central Heat Pump | COMFORTMAKER | CVH837GKA** |  |  | EA*4X37L21A*+WALLCON | *97CMN0801714B* | 32800 |  |  | 17.5 | 8.5 | 33000 |  |  | 25400 | 76.97% | 1.98 | Both | 682.5 | 2.73 | HRCU-A-CB (Split System: Heat Pump with Remote Outdoor Unit-Air-Source) | N/A
213779060 | Central Heat Pump | COMFORTMAKER | CVH837GKA** |  |  | EA*4X42L21A*+WALLCON | *80CTL0451712B* | 31600 |  |  | 17 | 8.1 | 33400 |  |  | 24800 | 74.25% | 1.86 | Both | 657.5 | 2.63 | HRCU-A-CB (Split System: Heat Pump with Remote Outdoor Unit-Air-Source) | N/A
212989597 | Central Heat Pump | CARRIER | 38MURAQ24AB3* |  |  | CAP**3621AL* | 59SU5B080M21**20 | 23600 |  |  | 17 | 8.5 | 26200 |  |  | 23800 | 90.84% | 1.98 | Both | 492.5 | 1.97 | HRCU-A-CB (Split System: Heat Pump with Remote Outdoor Unit-Air-Source) | N/A
214572910 | Central Heat Pump | HEIL | HVH837GKA** |  |  | EA*4X60L24A*+WALLCON | *95CSU1002122B* | 32800 |  |  | 17.5 | 8.5 | 31600 |  |  | 24800 | 78.48% | 2 | Both | 682.5 | 2.73 | HRCU-A-CB (Split System: Heat Pump with Remote Outdoor Unit-Air-Source) | N/A
212984186 | Central Heat Pump | COMFORTMAKER | DLCURAH18ABK |  |  | EA*4X25L17A* | *92MSN0601714A* | 18100 |  |  | 16.5 | 8.5 | 17900 |  |  | 17700 | 98.88% | 2.14 | Both | 377.5 | 1.51 | HRCU-A-CB (Split System: Heat Pump with Remote Outdoor Unit-Air-Source) | N/A
211264408 | Central Heat Pump | COMFORTMAKER | DLCURAH18ABK |  |  | EN(A,D)4X30L17** | *96VTN0601412A* | 18000 |  |  | 16 | 8.5 | 18600 |  |  | 18400 | 98.92% | 2.22 | Both | 375 | 1.5 | HRCU-A-CB (Split System: Heat Pump with Remote Outdoor Unit-Air-Source) | N/A
212979658 | Central Heat Pump | COMFORTMAKER | DLCURAH36ABK |  |  | EA*4X48L21A* | *80MS(N,L)0901714A* | 35800 |  |  | 16.5 | 8.5 | 37800 |  |  | 34600 | 91.53% | 2.02 | Both | 745 | 2.98 | HRCU-A-CB (Split System: Heat Pump with Remote Outdoor Unit-Air-Source) | N/A
212985232 | Central Heat Pump | COMFORTMAKER | DLCURAH36ABK |  |  | EA*4X48L21A* | *92MSN1002120A* | 35800 |  |  | 16.5 | 8.5 | 37800 |  |  | 34600 | 91.53% | 2.02 | Both | 745 | 2.98 | HRCU-A-CB (Split System: Heat Pump with Remote Outdoor Unit-Air-Source) | N/A
213781310 | Central Heat Pump | COMFORTMAKER | CVH837GKA2* |  |  | EA*4X48L21A*+WALLCON | *80CTL0902120B* | 32200 |  |  | 17.5 | 8.5 | 32600 |  |  | 25000 | 76.69% | 2 | Both | 670 | 2.68 | HRCU-A-CB (Split System: Heat Pump with Remote Outdoor Unit-Air-Source) | No
213780130 | Central Heat Pump | COMFORTMAKER | CVH837GKA** |  |  | EHD4X42AAL+WALLCON | *96CTN1202422B* | 32600 |  |  | 17 | 8.1 | 33000 |  |  | 24800 | 75.15% | 1.96 | Both | 680 | 2.72 | HRCU-A-CB (Split System: Heat Pump with Remote Outdoor Unit-Air-Source) | N/A
206772830 | Central Heat Pump | HEIL | HVH837GKA2* |  |  | EHD4X42AAL+WALLCON | *80CTL0901716A* | 32600 |  |  | 17 | 8.1 | 33000 |  |  | 24800 | 75.15% | 1.96 | Both | 680 | 2.72 | HRCU-A-CB (Split System: Heat Pump with Remote Outdoor Unit-Air-Source) | N/A
212982281 | Central Heat Pump | COMFORTMAKER | DLCURAH24ABK |  |  | EA*4X36L17A* | *80MSU0401712A* | 23400 |  |  | 17 | 8.5 | 25600 |  |  | 23400 | 91.41% | 1.94 | Both | 487.5 | 1.95 | HRCU-A-CB (Split System: Heat Pump with Remote Outdoor Unit-Air-Source) | N/A
214573860 | Central Heat Pump | HEIL | HVH837GKA2* |  |  | EA*4X43L21A*+WALLCON | *95CSU0802120B* | 32800 |  |  | 17.5 | 8.5 | 32800 |  |  | 25200 | 76.83% | 2 | Both | 682.5 | 2.73 | HRCU-A-CB (Split System: Heat Pump with Remote Outdoor Unit-Air-Source) | N/A
214573910 | Central Heat Pump | HEIL | HVH837GKA2* |  |  | EA*4X48L21A*+WALLCON | *80CTL0702120B* | 32200 |  |  | 17.5 | 8.5 | 32400 |  |  | 25000 | 77.16% | 1.98 | Both | 670 | 2.68 | HRCU-A-CB (Split System: Heat Pump with Remote Outdoor Unit-Air-Source) | N/A
214574000 | Central Heat Pump | HEIL | HVH837GKA2* |  |  | EA*4X48L24A*+WALLCON | *97CMN0602120B* | 32200 |  |  | 17 | 8.5 | 32600 |  |  | 25200 | 77.3% | 1.96 | Both | 670 | 2.68 | HRCU-A-CB (Split System: Heat Pump with Remote Outdoor Unit-Air-Source) | N/A
212971692 | Central Heat Pump | COMFORTMAKER | DLCURAH24ABK |  |  | EA*4X37L21A* | *80VTL0701716B* | 24200 |  |  | 17.5 | 8.5 | 25200 |  |  | 21600 | 85.71% | 1.82 | Both | 505 | 2.02 | HRCU-A-CB (Split System: Heat Pump with Remote Outdoor Unit-Air-Source) | N/A
211206949 | Central Heat Pump | LUXAIRE | HL20B4821 |  |  | XAMC48HE3N1+CC | LP9C080C16MP13 | 43500 |  |  | 18 | 8.5 | 45500 |  |  | 36800 | 80.88% | 2.14 | Both | 907.5 | 3.63 | HRCU-A-CB (Split System: Heat Pump with Remote Outdoor Unit-Air-Source) | N/A
213770307 | Central Heat Pump | CARRIER | 25VNA448A*031* |  |  | CAP**6121AL*+UI | 59TN6C100C21**22 | 45500 |  |  | 21 | 9.5 | 46000 |  |  | 36400 | 79.13% | 2.36 | Both | 947.5 | 3.79 | HRCU-A-CB (Split System: Heat Pump with Remote Outdoor Unit-Air-Source) | Both
210720684 | Central Heat Pump | BRYANT HEATING AND COOLING SYSTEMS | 284ANV036*0**B* |  |  | CNPV*6024AL*+UI | 83*CA60100C21*** | 34200 |  |  | 20 | 9 | 34800 |  |  | 25600 | 73.56% | 2.02 | Both | 712.5 | 2.85 | HRCU-A-CB (Split System: Heat Pump with Remote Outdoor Unit-Air-Source) | No
213770311 | Central Heat Pump | CARRIER | 25VNA448A*031* |  |  | CAP**6124AL*+UI | 58TN*B110C21**20 | 45500 |  |  | 21.5 | 9.5 | 46000 |  |  | 36200 | 78.7% | 2.38 | Both | 947.5 | 3.79 | HRCU-A-CB (Split System: Heat Pump with Remote Outdoor Unit-Air-Source) | Both
210720696 | Central Heat Pump | BRYANT HEATING AND COOLING SYSTEMS | 284ANV036*0**B* |  |  | CSPH*6012AL*+UI | 935CA48060C17*** | 34200 |  |  | 18.5 | 9 | 35000 |  |  | 25600 | 73.14% | 2.02 | Both | 712.5 | 2.85 | HRCU-A-CB (Split System: Heat Pump with Remote Outdoor Unit-Air-Source) | No
213077175 | Central Heat Pump | CARRIER | 38MURAQ36AB3* |  |  | CAP**4321AL* | 59SP6B100V21**20 | 36200 |  |  | 16 | 8.5 | 38000 |  |  | 34800 | 91.58% | 2.04 | Both | 755 | 3.02 | HRCU-A-CB (Split System: Heat Pump with Remote Outdoor Unit-Air-Source) | N/A
213078093 | Central Heat Pump | CARRIER | 38MURAQ36AB3* |  |  | CAP**4321AL* | 58S(B,C)*B070M17**16 | 36600 |  |  | 16 | 8.5 | 38500 |  |  | 35000 | 90.91% | 2.06 | Both | 762.5 | 3.05 | HRCU-A-CB (Split System: Heat Pump with Remote Outdoor Unit-Air-Source) | N/A
213078913 | Central Heat Pump | CARRIER | 38MURAQ36AB3* |  |  | CNPV*4217AL* | 58SU*B040M17**12 | 35400 |  |  | 15.5 | 8.5 | 39000 |  |  | 34800 | 89.23% | 1.94 | Both | 737.5 | 2.95 | HRCU-A-CB (Split System: Heat Pump with Remote Outdoor Unit-Air-Source) | N/A
214421456 | Central Heat Pump | MRCOOL | MDUO18048060 |  |  | MDUCC15060 |  | 50500 |  |  | 15.2 | 8.5 | 53000 |  |  | 37200 | 70.19% | 1.8 | Both | 1052.5 | 4.21 | HRCU-A-C (Split System: Heat Pump with Remote Outdoor Unit with No Indoor Fan --Air Source) | N/A
213774200 | Central Heat Pump | COMFORTMAKER | CVH825GKA3* |  |  | EHD4X30AAL+WALLCON | *96CTN1002122B* | 23800 |  |  | 15.5 | 8.1 | 21800 |  |  | 16800 | 77.06% | 1.98 | Both | 495 | 1.98 | HRCU-A-CB (Split System: Heat Pump with Remote Outdoor Unit-Air-Source) | N/A
213772990 | Central Heat Pump | COMFORTMAKER | CVH825GKA3* |  |  | EA*4X36L17A*+WALLCON | *97CMN0601714B* | 23400 |  |  | 16 | 8.1 | 21600 |  |  | 16800 | 77.78% | 1.92 | Both | 487.5 | 1.95 | HRCU-A-CB (Split System: Heat Pump with Remote Outdoor Unit-Air-Source) | N/A
213772840 | Central Heat Pump | COMFORTMAKER | CVH825GKA3* |  |  | EA*4X30L17A*+WALLCON | *80CTL0451712B* | 23400 |  |  | 16 | 8.1 | 21600 |  |  | 16800 | 77.78% | 1.9 | Both | 487.5 | 1.95 | HRCU-A-CB (Split System: Heat Pump with Remote Outdoor Unit-Air-Source) | N/A
213774260 | Central Heat Pump | COMFORTMAKER | CVH825GKA3* |  |  | EHD4X36AAL+WALLCON | *80CTL0902120B* | 24000 |  |  | 16 | 8.1 | 21400 |  |  | 16600 | 77.57% | 1.98 | Both | 500 | 2 | HRCU-A-CB (Split System: Heat Pump with Remote Outdoor Unit-Air-Source) | N/A
213773742 | Central Heat Pump | KEEPRITE | CVH825GKA3* |  |  | EA*4X48L21A*+WALLCON | *95CSU0601716B* | 24000 |  |  | 16.5 | 8.1 | 21000 |  |  | 16500 | 78.57% | 2 | Both | 500 | 2 | HRCU-A-CB (Split System: Heat Pump with Remote Outdoor Unit-Air-Source) | N/A
213772950 | Central Heat Pump | COMFORTMAKER | CVH825GKA3* |  |  | EA*4X36L17A*+WALLCON | *80CTL0701412B* | 23600 |  |  | 16.5 | 8.1 | 21400 |  |  | 16700 | 78.04% | 1.94 | Both | 492.5 | 1.97 | HRCU-A-CB (Split System: Heat Pump with Remote Outdoor Unit-Air-Source) | N/A
213781654 | Central Heat Pump | TEMPSTAR | TVH837GKA2* |  |  | EA*4X61L21A*+WALLCON | *96CTN1002122B* | 33200 |  |  | 17.5 | 8.5 | 32000 |  |  | 24800 | 77.5% | 2 | Both | 692.5 | 2.77 | HRCU-A-CB (Split System: Heat Pump with Remote Outdoor Unit-Air-Source) | No
213771570 | Central Heat Pump | COMFORTMAKER | CVH825GKA2* |  |  | EA*4X48L21A*+WALLCON | *80CTL0701716B* | 24000 |  |  | 17 | 8.1 | 21000 |  |  | 16500 | 78.57% | 2 | Both | 500 | 2 | HRCU-A-CB (Split System: Heat Pump with Remote Outdoor Unit-Air-Source) | N/A
204456883 | Central Heat Pump | COMFORTMAKER | CVH825GKA2* |  |  | EA*4X37L17A*+WALLCON | *80CTL0901716A* | 24200 |  |  | 17 | 8.1 | 21400 |  |  | 16600 | 77.57% | 2.02 | Both | 505 | 2.02 | HRCU-A-CB (Split System: Heat Pump with Remote Outdoor Unit-Air-Source) | N/A
204459416 | Central Heat Pump | COMFORTMAKER | CVH825GKA2* |  |  | EHD4X36AAL+WALLCON | *80CTL0901716A* | 24200 |  |  | 16.5 | 8.1 | 21400 |  |  | 16600 | 77.57% | 2 | Both | 505 | 2.02 | HRCU-A-CB (Split System: Heat Pump with Remote Outdoor Unit-Air-Source) | N/A
213771520 | Central Heat Pump | COMFORTMAKER | CVH825GKA2* |  |  | EA*4X43L21A*+WALLCON | *97CMN1002122B* | 24400 |  |  | 16.5 | 8.5 | 21200 |  |  | 16600 | 78.3% | 2.04 | Both | 507.5 | 2.03 | HRCU-A-CB (Split System: Heat Pump with Remote Outdoor Unit-Air-Source) | N/A
213771620 | Central Heat Pump | COMFORTMAKER | CVH825GKA2* |  |  | EA*4X48L21A*+WALLCON | *97CMN0601714B* | 24000 |  |  | 16.5 | 8.1 | 21000 |  |  | 16600 | 79.05% | 2 | Both | 500 | 2 | HRCU-A-CB (Split System: Heat Pump with Remote Outdoor Unit-Air-Source) | N/A
214280283 | Central Heat Pump | HEIL | DLCURAH36ABK |  |  | EA*4X42L21A* | *96MSN0601716A* | 35200 |  |  | 15.5 | 8.5 | 38500 |  |  | 35200 | 91.43% | 1.88 | Both | 732.5 | 2.93 | HRCU-A-CB (Split System: Heat Pump with Remote Outdoor Unit-Air-Source) | N/A
213780731 | Central Heat Pump | DAY & NIGHT | CVH837GKA2* |  |  | EA*4X36L21A*+WALLCON | *80CTL0451712B* | 31200 |  |  | 17.5 | 8.1 | 33400 |  |  | 24600 | 73.65% | 1.82 | Both | 650 | 2.6 | HRCU-A-CB (Split System: Heat Pump with Remote Outdoor Unit-Air-Source) | N/A
213780721 | Central Heat Pump | DAY & NIGHT | CVH837GKA2* |  |  | EA*4X36L17A*+WALLCON | *96CTN0801714B* | 31400 |  |  | 17 | 8.1 | 33200 |  |  | 24400 | 73.49% | 1.84 | Both | 655 | 2.62 | HRCU-A-CB (Split System: Heat Pump with Remote Outdoor Unit-Air-Source) | N/A
213771630 | Central Heat Pump | COMFORTMAKER | CVH825GKA2* |  |  | EA*4X48L21A*+WALLCON | *97CMN0801714B* | 24000 |  |  | 16.5 | 8.1 | 21000 |  |  | 16600 | 79.05% | 2 | Both | 500 | 2 | HRCU-A-CB (Split System: Heat Pump with Remote Outdoor Unit-Air-Source) | N/A
213069248 | Central Heat Pump | ACIQ | DLCURAH36ABK |  |  | EA*4X36L21A* | *96VTN1002122A* | 35200 |  |  | 16.5 | 8.1 | 38500 |  |  | 35200 | 91.43% | 1.82 | Both | 732.5 | 2.93 | HRCU-A-CB (Split System: Heat Pump with Remote Outdoor Unit-Air-Source) | N/A
213069255 | Central Heat Pump | ACIQ | DLCURAH36ABK |  |  | EA*4X37L17A* | *80ES(N,L)0701712A* | 36000 |  |  | 15.2 | 8.1 | 38500 |  |  | 35000 | 90.91% | 2 | Both | 750 | 3 | HRCU-A-CB (Split System: Heat Pump with Remote Outdoor Unit-Air-Source) | N/A
213781290 | Central Heat Pump | COMFORTMAKER | CVH837GKA2* |  |  | EA*4X48L21A*+WALLCON | *80CTL0701716B* | 32200 |  |  | 17.5 | 8.1 | 32600 |  |  | 25200 | 77.3% | 1.98 | Both | 670 | 2.68 | HRCU-A-CB (Split System: Heat Pump with Remote Outdoor Unit-Air-Source) | N/A
213069247 | Central Heat Pump | ACIQ | DLCURAH36ABK |  |  | EA*4X36L21A* | *96VTN1002120A* | 35600 |  |  | 15.5 | 8.1 | 39500 |  |  | 35200 | 89.11% | 1.84 | Both | 742.5 | 2.97 | HRCU-A-CB (Split System: Heat Pump with Remote Outdoor Unit-Air-Source) | N/A
214243147 | Central Heat Pump | HEIL | HVH825GKA2* |  |  | EN(A,D,W)4X48L21**+WALLCON | *97CMN0801714B* | 24000 |  |  | 16.5 | 8.1 | 21400 |  |  | 16600 | 77.57% | 2 | Both | 500 | 2 | HRCU-A-CB (Split System: Heat Pump with Remote Outdoor Unit-Air-Source) | N/A
214243197 | Central Heat Pump | HEIL | HVH825GKA2* |  |  | EN(A,D)4X48L24**+WALLCON | *80CTL0902120B* | 24200 |  |  | 17 | 8.1 | 21200 |  |  | 16600 | 78.3% | 2.02 | Both | 505 | 2.02 | HRCU-A-CB (Split System: Heat Pump with Remote Outdoor Unit-Air-Source) | N/A
214243167 | Central Heat Pump | HEIL | HVH825GKA2* |  |  | EN(A,D,W)4X48L21**+WALLCON | *96CTN0601714B* | 24000 |  |  | 16.5 | 8.1 | 21400 |  |  | 16700 | 78.04% | 2 | Both | 500 | 2 | HRCU-A-CB (Split System: Heat Pump with Remote Outdoor Unit-Air-Source) | N/A
214397112 | Central Heat Pump | FRASER-JOHNSTON | HH824E2S11 |  |  | CTF36B5ADS1 | TM9E080B12MP12 | 23000 |  |  | 18 | 9 | 23000 |  |  | 18000 | 78.26% | 2 | Both | 480 | 1.92 | HRCU-A-CB (Split System: Heat Pump with Remote Outdoor Unit-Air-Source) | Both
213771560 | Central Heat Pump | COMFORTMAKER | CVH825GKA2* |  |  | EA*4X48L21A*+WALLCON | *80CTL0451712B* | 24000 |  |  | 16.5 | 8.1 | 21000 |  |  | 16600 | 79.05% | 2 | Both | 500 | 2 | HRCU-A-CB (Split System: Heat Pump with Remote Outdoor Unit-Air-Source) | N/A
213771610 | Central Heat Pump | COMFORTMAKER | CVH825GKA2* |  |  | EA*4X48L21A*+WALLCON | *95CSU0601716B* | 24000 |  |  | 16.5 | 8.1 | 21000 |  |  | 16500 | 78.57% | 2 | Both | 500 | 2 | HRCU-A-CB (Split System: Heat Pump with Remote Outdoor Unit-Air-Source) | N/A
214232469 | Central Heat Pump | DIRECT AIR | DIRM-24CS19-OU |  |  | DIRM-24MAGICPRO20-AH |  | 24000 |  |  | 17 | 9.2 | 26000 |  |  | 19400 | 74.62% | 2.1 | Both | 500 | 2 | HRCU-A-CB (Split System: Heat Pump with Remote Outdoor Unit-Air-Source) | Yes
210720676 | Central Heat Pump | BRYANT HEATING AND COOLING SYSTEMS | 284ANV036*0**B* |  |  | CNPV*4821AL*+UI | 935CA48060C17*** | 33600 |  |  | 19 | 9 | 35400 |  |  | 26200 | 74.01% | 2.02 | Both | 700 | 2.8 | HRCU-A-CB (Split System: Heat Pump with Remote Outdoor Unit-Air-Source) | No
213771530 | Central Heat Pump | COMFORTMAKER | CVH825GKA2* |  |  | EA*4X43L21A*+WALLCON | *96CTN0601714B* | 24400 |  |  | 16.5 | 8.1 | 21200 |  |  | 16700 | 78.77% | 2.02 | Both | 507.5 | 2.03 | HRCU-A-CB (Split System: Heat Pump with Remote Outdoor Unit-Air-Source) | N/A
211397835 | Central Heat Pump | CHAMPION HEATING AND COOLING | HMH72B341 |  |  | XAFC48FBCN1 | TMLV100C16MP12 | 34000 |  |  | 16.5 | 8.5 | 33200 |  |  | 24400 | 73.49% | 2.1 | Both | 707.5 | 2.83 | HRCU-A-CB (Split System: Heat Pump with Remote Outdoor Unit-Air-Source) | N/A
211393037 | Central Heat Pump | CHAMPION HEATING AND COOLING | HMH72B341 |  |  | XAFC36DBCN1 | TL9E100C20UH11 | 34000 |  |  | 17 | 8.5 | 34000 |  |  | 25000 | 73.53% | 2.12 | Both | 707.5 | 2.83 | HRCU-A-CB (Split System: Heat Pump with Remote Outdoor Unit-Air-Source) | N/A
211389713 | Central Heat Pump | CHAMPION HEATING AND COOLING | HMH72B341 |  |  | XAFC36DBCN1 | TM8Y080B12MP11 | 34000 |  |  | 18 | 8.1 | 33600 |  |  | 23600 | 70.24% | 2.06 | Both | 707.5 | 2.83 | HRCU-A-CB (Split System: Heat Pump with Remote Outdoor Unit-Air-Source) | N/A
213425840 | Central Heat Pump | DIRECT AIR | DIRM-24MAGICPRO20-OU |  |  | DIRM-24MAGICPRO20-145-COIL |  | 24000 |  |  | 16.1 | 9.8 | 25000 |  |  | 20000 | 80% | 2 | Both | 500 | 2 | HRCU-A-C (Split System: Heat Pump with Remote Outdoor Unit with No Indoor Fan --Air Source) | Yes
213781644 | Central Heat Pump | TEMPSTAR | TVH837GKA2* |  |  | EA*4X61L21A*+WALLCON | *96CTN0801714B* | 33000 |  |  | 17.5 | 8.5 | 32000 |  |  | 25000 | 78.12% | 1.98 | Both | 687.5 | 2.75 | HRCU-A-CB (Split System: Heat Pump with Remote Outdoor Unit-Air-Source) | N/A
213781554 | Central Heat Pump | TEMPSTAR | TVH837GKA2* |  |  | EA*4X61L21A*+WALLCON | *80CTL0701716B* | 33200 |  |  | 17.5 | 8.5 | 32200 |  |  | 25000 | 77.64% | 1.98 | Both | 692.5 | 2.77 | HRCU-A-CB (Split System: Heat Pump with Remote Outdoor Unit-Air-Source) | No
213780664 | Central Heat Pump | TEMPSTAR | TVH837GKA2* |  |  | EA*4X36L17A*+WALLCON | *80CTL0701716B* | 31400 |  |  | 17 | 8.1 | 33400 |  |  | 24400 | 73.05% | 1.84 | Both | 655 | 2.62 | HRCU-A-CB (Split System: Heat Pump with Remote Outdoor Unit-Air-Source) | N/A
213781624 | Central Heat Pump | TEMPSTAR | TVH837GKA2* |  |  | EA*4X61L21A*+WALLCON | *97CMN1002122B* | 33200 |  |  | 17.5 | 8.5 | 32000 |  |  | 24800 | 77.5% | 2 | Both | 692.5 | 2.77 | HRCU-A-CB (Split System: Heat Pump with Remote Outdoor Unit-Air-Source) | No
213780654 | Central Heat Pump | TEMPSTAR | TVH837GKA2* |  |  | EA*4X36L17A*+WALLCON | *80CTL0701412B* | 31400 |  |  | 17 | 8.1 | 33400 |  |  | 24400 | 73.05% | 1.84 | Both | 655 | 2.62 | HRCU-A-CB (Split System: Heat Pump with Remote Outdoor Unit-Air-Source) | N/A
214572480 | Central Heat Pump | HEIL | HVH837GKA** |  |  | EA*4X36L21A*+WALLCON | *95CSU0802120B* | 31400 |  |  | 17 | 8.1 | 33000 |  |  | 24200 | 73.33% | 1.86 | Both | 655 | 2.62 | HRCU-A-CB (Split System: Heat Pump with Remote Outdoor Unit-Air-Source) | N/A
214242227 | Central Heat Pump | HEIL | HVH825GKA3* |  |  | EN(A,D,W)4X48L21**+WALLCON | *80CTL0901716B* | 24200 |  |  | 17 | 8.1 | 21200 |  |  | 16600 | 78.3% | 2.02 | Both | 505 | 2.02 | HRCU-A-CB (Split System: Heat Pump with Remote Outdoor Unit-Air-Source) | N/A
214572890 | Central Heat Pump | HEIL | HVH837GKA** |  |  | EA*4X60L24A*+WALLCON | *80CTL0702120B* | 32800 |  |  | 17.5 | 8.5 | 31600 |  |  | 24800 | 78.48% | 1.98 | Both | 682.5 | 2.73 | HRCU-A-CB (Split System: Heat Pump with Remote Outdoor Unit-Air-Source) | N/A
214573845 | Central Heat Pump | KEEPRITE | CVH837GKA2* |  |  | EA*4X42L24A*+WALLCON | *96CTN0802120B* | 31800 |  |  | 17.5 | 8.5 | 32800 |  |  | 24400 | 74.39% | 1.9 | Both | 662.5 | 2.65 | HRCU-A-CB (Split System: Heat Pump with Remote Outdoor Unit-Air-Source) | N/A
211228975 | Central Heat Pump | COMFORTMAKER | DLCURAH36ABK |  |  | EA*4X48L21A* | *92ESN0801716A* | 36000 |  |  | 16 | 8.5 | 38500 |  |  | 34600 | 89.87% | 2.06 | Both | 750 | 3 | HRCU-A-CB (Split System: Heat Pump with Remote Outdoor Unit-Air-Source) | N/A
213069254 | Central Heat Pump | ACIQ | DLCURAH36ABK |  |  | EA*4X37L17A* | *80ES(N,L)0701412A* | 35800 |  |  | 15.5 | 8.1 | 38500 |  |  | 35000 | 90.91% | 2 | Both | 745 | 2.98 | HRCU-A-CB (Split System: Heat Pump with Remote Outdoor Unit-Air-Source) | N/A
207706566 | Central Heat Pump | DIRECT AIR | DIRM-36MAGICPRO20-OU |  |  | DIRM-36MAGICPRO20-AH |  | 36000 |  |  | 16 | 9.5 | 40000 |  |  | 34400 | 86% | 1.97 | Both | 750 | 3 | HRCU-A-CB (Split System: Heat Pump with Remote Outdoor Unit-Air-Source) | Yes
213779374 | Central Heat Pump | TEMPSTAR | TVH837GKA** |  |  | EA*4X48L21A*+WALLCON | *80CTL0451712B* | 32000 |  |  | 17 | 8.1 | 32800 |  |  | 25400 | 77.44% | 1.94 | Both | 667.5 | 2.67 | HRCU-A-CB (Split System: Heat Pump with Remote Outdoor Unit-Air-Source) | N/A
213780444 | Central Heat Pump | TEMPSTAR | TVH837GKA** |  |  | EHD4X60AAL+WALLCON | *96CTN1002122B* | 33000 |  |  | 17 | 8.1 | 32200 |  |  | 24800 | 77.02% | 2.02 | Both | 687.5 | 2.75 | HRCU-A-CB (Split System: Heat Pump with Remote Outdoor Unit-Air-Source) | N/A
213774494 | Central Heat Pump | TEMPSTAR | TVH825GKA3* |  |  | EHD4X42AAL+WALLCON | *97CMN1002122B* | 24200 |  |  | 16 | 8.1 | 21400 |  |  | 16600 | 77.57% | 2 | Both | 505 | 2.02 | HRCU-A-CB (Split System: Heat Pump with Remote Outdoor Unit-Air-Source) | N/A
213772874 | Central Heat Pump | TEMPSTAR | TVH825GKA3* |  |  | EA*4X30L17A*+WALLCON | *80CTL0901716B* | 23600 |  |  | 16.5 | 8.1 | 21400 |  |  | 16700 | 78.04% | 1.92 | Both | 492.5 | 1.97 | HRCU-A-CB (Split System: Heat Pump with Remote Outdoor Unit-Air-Source) | N/A
213773074 | Central Heat Pump | TEMPSTAR | TVH825GKA3* |  |  | EA*4X36L21A*+WALLCON | *80CTL0902120B* | 23600 |  |  | 16.5 | 8.1 | 21400 |  |  | 16600 | 77.57% | 1.94 | Both | 492.5 | 1.97 | HRCU-A-CB (Split System: Heat Pump with Remote Outdoor Unit-Air-Source) | N/A
213774594 | Central Heat Pump | TEMPSTAR | TVH825GKA3* |  |  | EHD4X48AAL+WALLCON | *80CTL0901716B* | 24400 |  |  | 17 | 8.1 | 21200 |  |  | 16600 | 78.3% | 2.02 | Both | 507.5 | 2.03 | HRCU-A-CB (Split System: Heat Pump with Remote Outdoor Unit-Air-Source) | N/A
213774644 | Central Heat Pump | TEMPSTAR | TVH825GKA3* |  |  | EHD4X48AAL+WALLCON | *97CMN0601714B* | 24000 |  |  | 15.5 | 8.1 | 21400 |  |  | 16700 | 78.04% | 2 | Both | 500 | 2 | HRCU-A-CB (Split System: Heat Pump with Remote Outdoor Unit-Air-Source) | N/A
213772844 | Central Heat Pump | TEMPSTAR | TVH825GKA3* |  |  | EA*4X30L17A*+WALLCON | *80CTL0451712B* | 23400 |  |  | 16 | 8.1 | 21600 |  |  | 16800 | 77.78% | 1.9 | Both | 487.5 | 1.95 | HRCU-A-CB (Split System: Heat Pump with Remote Outdoor Unit-Air-Source) | N/A
213773094 | Central Heat Pump | TEMPSTAR | TVH825GKA3* |  |  | EA*4X36L21A*+WALLCON | *95CSU0601716B* | 23600 |  |  | 16.5 | 8.1 | 21600 |  |  | 16700 | 77.31% | 1.94 | Both | 492.5 | 1.97 | HRCU-A-CB (Split System: Heat Pump with Remote Outdoor Unit-Air-Source) | N/A
213774664 | Central Heat Pump | TEMPSTAR | TVH825GKA3* |  |  | EHD4X48AAL+WALLCON | *97CMN1002122B* | 24200 |  |  | 16 | 8.1 | 21200 |  |  | 16600 | 78.3% | 2.02 | Both | 505 | 2.02 | HRCU-A-CB (Split System: Heat Pump with Remote Outdoor Unit-Air-Source) | N/A
213772944 | Central Heat Pump | TEMPSTAR | TVH825GKA3* |  |  | EA*4X36L17A*+WALLCON | *80CTL0451712B* | 23400 |  |  | 16 | 8.1 | 21600 |  |  | 16800 | 77.78% | 1.92 | Both | 487.5 | 1.95 | HRCU-A-CB (Split System: Heat Pump with Remote Outdoor Unit-Air-Source) | N/A
213774564 | Central Heat Pump | TEMPSTAR | TVH825GKA3* |  |  | EHD4X48AAL+WALLCON | *80CTL0451712B* | 24200 |  |  | 16 | 8.1 | 21400 |  |  | 16700 | 78.04% | 2 | Both | 505 | 2.02 | HRCU-A-CB (Split System: Heat Pump with Remote Outdoor Unit-Air-Source) | N/A
214397052 | Central Heat Pump | FRASER-JOHNSTON | HH860E2S11 |  |  | CTM60C5CGS1 | TM8E080C20MP11 | 45500 |  |  | 17 | 8.5 | 47000 |  |  | 35000 | 74.47% | 2 | Both | 947.5 | 3.79 | HRCU-A-CB (Split System: Heat Pump with Remote Outdoor Unit-Air-Source) | Yes
212388353 | Central Heat Pump | DIRECT AIR | DIRM-30MAGICPRO20-OU |  |  | DIRM-36MAGICPRO20-COIL |  | 30000 |  |  | 15.5 | 9.7 | 33000 |  |  | 27000 | 81.82% | 1.85 | Both | 625 | 2.5 | HRCU-A-C (Split System: Heat Pump with Remote Outdoor Unit with No Indoor Fan --Air Source) | Yes
213774584 | Central Heat Pump | TEMPSTAR | TVH825GKA3* |  |  | EHD4X48AAL+WALLCON | *80CTL0701716B* | 24200 |  |  | 16.5 | 8.1 | 21200 |  |  | 16600 | 78.3% | 2.02 | Both | 505 | 2.02 | HRCU-A-CB (Split System: Heat Pump with Remote Outdoor Unit-Air-Source) | N/A
213774654 | Central Heat Pump | TEMPSTAR | TVH825GKA3* |  |  | EHD4X48AAL+WALLCON | *97CMN0801714B* | 24200 |  |  | 16 | 8.1 | 21400 |  |  | 16600 | 77.57% | 2.02 | Both | 505 | 2.02 | HRCU-A-CB (Split System: Heat Pump with Remote Outdoor Unit-Air-Source) | N/A
214397057 | Central Heat Pump | FRASER-JOHNSTON | HH860E2S11 |  |  | CTM60C5CGS1 | TMLE080C20MP11 | 45500 |  |  | 17 | 8.5 | 47000 |  |  | 35000 | 74.47% | 2 | Both | 947.5 | 3.79 | HRCU-A-CB (Split System: Heat Pump with Remote Outdoor Unit-Air-Source) | Yes
213774454 | Central Heat Pump | TEMPSTAR | TVH825GKA3* |  |  | EHD4X42AAL+WALLCON | *80CTL1352422B* | 24200 |  |  | 16 | 8.1 | 21400 |  |  | 16600 | 77.57% | 2 | Both | 505 | 2.02 | HRCU-A-CB (Split System: Heat Pump with Remote Outdoor Unit-Air-Source) | N/A
214327250 | Central Heat Pump | FRIEDRICH | FRP18AZ36AJVC |  |  | RCFZ3621MEAAM | FR801V0704A17UHU | 34200 |  |  | 19 | 8.5 | 34200 |  |  | 43500 | 127.2% | 2.2 | Both | 712.5 | 2.85 | HRCU-A-CB (Split System: Heat Pump with Remote Outdoor Unit-Air-Source) | No
212982982 | Central Heat Pump | TEMPSTAR | DLCURAH30ABK |  |  | EA*4X43L21A* | *80MSU0802120A* | 30600 |  |  | 15.5 | 8.5 | 33400 |  |  | 26200 | 78.44% | 1.88 | Both | 637.5 | 2.55 | HRCU-A-CB (Split System: Heat Pump with Remote Outdoor Unit-Air-Source) | N/A
212974526 | Central Heat Pump | COMFORTMAKER | DLCURAH30ABK |  |  | EA*4X42L24A* | *96VSN1202422B* | 30200 |  |  | 15.2 | 8.1 | 34400 |  |  | 27400 | 79.65% | 1.8 | Both | 630 | 2.52 | HRCU-A-CB (Split System: Heat Pump with Remote Outdoor Unit-Air-Source) | N/A
212985256 | Central Heat Pump | COMFORTMAKER | DLCURAH30ABK |  |  | EA*4X36L21A* | *92MSN1002120A* | 30000 |  |  | 15.2 | 8.1 | 34400 |  |  | 28000 | 81.4% | 1.78 | Both | 625 | 2.5 | HRCU-A-CB (Split System: Heat Pump with Remote Outdoor Unit-Air-Source) | N/A
211207030 | Central Heat Pump | YORK | YZV48B21 |  |  | XAMC48HE3N1+CC | YP9C100C20MP13 | 43500 |  |  | 19 | 9 | 44500 |  |  | 36400 | 81.8% | 2.14 | Both | 907.5 | 3.63 | HRCU-A-CB (Split System: Heat Pump with Remote Outdoor Unit-Air-Source) | No
213780344 | Central Heat Pump | TEMPSTAR | TVH837GKA** |  |  | EHD4X60AAL+WALLCON | *80CTL0902120B* | 33000 |  |  | 17 | 8.1 | 32200 |  |  | 24800 | 77.02% | 2.02 | Both | 687.5 | 2.75 | HRCU-A-CB (Split System: Heat Pump with Remote Outdoor Unit-Air-Source) | N/A
213780324 | Central Heat Pump | TEMPSTAR | TVH837GKA** |  |  | EHD4X60AAL+WALLCON | *80CTL0701716B* | 32800 |  |  | 17 | 8.1 | 32400 |  |  | 25000 | 77.16% | 2 | Both | 682.5 | 2.73 | HRCU-A-CB (Split System: Heat Pump with Remote Outdoor Unit-Air-Source) | N/A
213780394 | Central Heat Pump | TEMPSTAR | TVH837GKA** |  |  | EHD4X60AAL+WALLCON | *97CMN0801714B* | 32800 |  |  | 16.5 | 8.1 | 32600 |  |  | 25200 | 77.3% | 1.98 | Both | 682.5 | 2.73 | HRCU-A-CB (Split System: Heat Pump with Remote Outdoor Unit-Air-Source) | N/A
213779294 | Central Heat Pump | TEMPSTAR | TVH837GKA** |  |  | EA*4X43L21A*+WALLCON | *80CTL1102120B* | 33000 |  |  | 17.5 | 8.5 | 32600 |  |  | 25200 | 77.3% | 2 | Both | 687.5 | 2.75 | HRCU-A-CB (Split System: Heat Pump with Remote Outdoor Unit-Air-Source) | N/A
213780404 | Central Heat Pump | TEMPSTAR | TVH837GKA** |  |  | EHD4X60AAL+WALLCON | *97CMN1002122B* | 33000 |  |  | 17 | 8.1 | 32200 |  |  | 24800 | 77.02% | 2.02 | Both | 687.5 | 2.75 | HRCU-A-CB (Split System: Heat Pump with Remote Outdoor Unit-Air-Source) | N/A
213780454 | Central Heat Pump | TEMPSTAR | TVH837GKA** |  |  | EHD4X60AAL+WALLCON | *96CTN1202422B* | 33000 |  |  | 17 | 8.1 | 32200 |  |  | 24800 | 77.02% | 2.02 | Both | 687.5 | 2.75 | HRCU-A-CB (Split System: Heat Pump with Remote Outdoor Unit-Air-Source) | N/A
213779404 | Central Heat Pump | TEMPSTAR | TVH837GKA** |  |  | EA*4X48L21A*+WALLCON | *80CTL0902120B* | 32200 |  |  | 17.5 | 8.5 | 32600 |  |  | 25000 | 76.69% | 2 | Both | 670 | 2.68 | HRCU-A-CB (Split System: Heat Pump with Remote Outdoor Unit-Air-Source) | No
213779274 | Central Heat Pump | TEMPSTAR | TVH837GKA** |  |  | EA*4X43L21A*+WALLCON | *80CTL0901716B* | 33000 |  |  | 17.5 | 8.5 | 32800 |  |  | 25200 | 76.83% | 2 | Both | 687.5 | 2.75 | HRCU-A-CB (Split System: Heat Pump with Remote Outdoor Unit-Air-Source) | N/A
213069228 | Central Heat Pump | ACIQ | DLCURAH30ABK |  |  | FMA4X36**AL* |  | 31200 |  |  | 15.5 | 8.5 | 35400 |  |  | 26800 | 75.71% | 1.86 | Both | 650 | 2.6 | HRCU-A-CB (Split System: Heat Pump with Remote Outdoor Unit-Air-Source) | N/A
211207011 | Central Heat Pump | YORK | YZV24B21 |  |  | XAMB24DE1N1+CC | TPLC080B12MP13 | 22400 |  |  | 18 | 8.5 | 23600 |  |  | 18400 | 77.97% | 1.92 | Both | 467.5 | 1.87 | HRCU-A-CB (Split System: Heat Pump with Remote Outdoor Unit-Air-Source) | No
213781494 | Central Heat Pump | TEMPSTAR | TVH837GKA2* |  |  | EA*4X60L24A*+WALLCON | *80CTL1352422B* | 32800 |  |  | 18 | 8.5 | 31800 |  |  | 24800 | 77.99% | 2 | Both | 682.5 | 2.73 | HRCU-A-CB (Split System: Heat Pump with Remote Outdoor Unit-Air-Source) | No
213780684 | Central Heat Pump | TEMPSTAR | TVH837GKA2* |  |  | EA*4X36L17A*+WALLCON | *95CSU0601716B* | 31400 |  |  | 17 | 8.1 | 33200 |  |  | 24400 | 73.49% | 1.84 | Both | 655 | 2.62 | HRCU-A-CB (Split System: Heat Pump with Remote Outdoor Unit-Air-Source) | N/A
213781674 | Central Heat Pump | TEMPSTAR | TVH837GKA2* |  |  | EA*4X61L24A*+WALLCON | *80CTL1102120B* | 33200 |  |  | 18 | 8.5 | 32000 |  |  | 24800 | 77.5% | 2 | Both | 692.5 | 2.77 | HRCU-A-CB (Split System: Heat Pump with Remote Outdoor Unit-Air-Source) | N/A
213780674 | Central Heat Pump | TEMPSTAR | TVH837GKA2* |  |  | EA*4X36L17A*+WALLCON | *80CTL0901716B* | 31600 |  |  | 17 | 8.1 | 33200 |  |  | 24400 | 73.49% | 1.86 | Both | 657.5 | 2.63 | HRCU-A-CB (Split System: Heat Pump with Remote Outdoor Unit-Air-Source) | N/A
211010174 | Central Heat Pump | YORK | YZV60B21 |  |  | JHVVD60HE4C2N1+CC |  | 52500 |  |  | 19 | 8.5 | 54500 |  |  | 42000 | 77.06% | 2.24 | Both | 1095 | 4.38 | HRCU-A-CB (Split System: Heat Pump with Remote Outdoor Unit-Air-Source) | No
213077045 | Central Heat Pump | CARRIER | 38MURAQ36AB3* |  |  | CAP**3721AL* | 59SP6B080V21**20 | 36600 |  |  | 16 | 8.5 | 38000 |  |  | 34800 | 91.58% | 2.06 | Both | 762.5 | 3.05 | HRCU-A-CB (Split System: Heat Pump with Remote Outdoor Unit-Air-Source) | N/A
210410119 | Central Heat Pump | MRCOOL | MDUO18048060 |  |  | MDUI18048E |  | 48000 |  |  | 17 | 9 | 48000 |  |  | 39000 | 81.25% | 1.8 | Both | 1000 | 4 | HRCU-A-CB (Split System: Heat Pump with Remote Outdoor Unit-Air-Source) | Yes
212101621 | Central Heat Pump | DIRECT AIR | DIRM-18MAGICPRO20-OU |  |  | DIRM-24MAGICPRO20-COIL |  | 18000 |  |  | 16.1 | 9.5 | 19000 |  |  | 15000 | 78.95% | 2.2 | Both | 375 | 1.5 | HRCU-A-C (Split System: Heat Pump with Remote Outdoor Unit with No Indoor Fan --Air Source) | No
211388092 | Central Heat Pump | CHAMPION HEATING AND COOLING | HMH72B341 |  |  | XAHC30CXXN1+TXV | TM9V060B12MP12 | 31800 |  |  | 16.5 | 8.1 | 33000 |  |  | 23200 | 70.3% | 1.96 | Both | 662.5 | 2.65 | HRCU-A-CB (Split System: Heat Pump with Remote Outdoor Unit-Air-Source) | N/A
211398719 | Central Heat Pump | CHAMPION HEATING AND COOLING | HMH72B341 |  |  | XAFC48FBCN1 | TMLE100B12MP11 | 33400 |  |  | 17 | 8.5 | 32400 |  |  | 23800 | 73.46% | 2.06 | Both | 695 | 2.78 | HRCU-A-CB (Split System: Heat Pump with Remote Outdoor Unit-Air-Source) | N/A
213779491 | Central Heat Pump | DAY & NIGHT | CVH837GKA** |  |  | EA*4X48L24A*+WALLCON | *80CTL0902120B* | 32400 |  |  | 17.5 | 8.5 | 32200 |  |  | 24800 | 77.02% | 2 | Both | 675 | 2.7 | HRCU-A-CB (Split System: Heat Pump with Remote Outdoor Unit-Air-Source) | No
214574050 | Central Heat Pump | HEIL | HVH837GKA2* |  |  | EA*4X60L24A*+WALLCON | *95CSU1002122B* | 32800 |  |  | 17.5 | 8.5 | 31600 |  |  | 24800 | 78.48% | 2 | Both | 682.5 | 2.73 | HRCU-A-CB (Split System: Heat Pump with Remote Outdoor Unit-Air-Source) | N/A
212975325 | Central Heat Pump | COMFORTMAKER | DLCURAH24ABK |  |  | EA*4X37L21A* | *96VTN0401712B* | 24200 |  |  | 16.5 | 8.5 | 25400 |  |  | 21600 | 85.04% | 1.8 | Both | 505 | 2.02 | HRCU-A-CB (Split System: Heat Pump with Remote Outdoor Unit-Air-Source) | N/A
214573980 | Central Heat Pump | HEIL | HVH837GKA2* |  |  | EA*4X48L24A*+WALLCON | *95CSU0802120B* | 32200 |  |  | 17.5 | 8.5 | 32400 |  |  | 25000 | 77.16% | 1.98 | Both | 670 | 2.68 | HRCU-A-CB (Split System: Heat Pump with Remote Outdoor Unit-Air-Source) | N/A
213782187 | Central Heat Pump | HEIL | HVH837GKA2* |  |  | EHD4X48AAL+WALLCON | *96CTN1002122B* | 32600 |  |  | 17 | 8.1 | 33000 |  |  | 24800 | 75.15% | 1.98 | Both | 680 | 2.72 | HRCU-A-CB (Split System: Heat Pump with Remote Outdoor Unit-Air-Source) | N/A
213779070 | Central Heat Pump | COMFORTMAKER | CVH837GKA** |  |  | EA*4X42L21A*+WALLCON | *80CTL0701716B* | 31800 |  |  | 17 | 8.1 | 33200 |  |  | 24600 | 74.1% | 1.88 | Both | 662.5 | 2.65 | HRCU-A-CB (Split System: Heat Pump with Remote Outdoor Unit-Air-Source) | N/A
212971703 | Central Heat Pump | COMFORTMAKER | DLCURAH24ABK |  |  | EN(A,D)4X24L17** | *80VTL0701716B* | 23200 |  |  | 16.5 | 8.5 | 26800 |  |  | 25200 | 94.03% | 2.1 | Both | 482.5 | 1.93 | HRCU-A-CB (Split System: Heat Pump with Remote Outdoor Unit-Air-Source) | N/A
211398517 | Central Heat Pump | CHAMPION HEATING AND COOLING | HMH72B341 |  |  | XAFC48FXXN1+TXV | TM8E100C16MP11 | 33600 |  |  | 17 | 8.5 | 32400 |  |  | 23600 | 72.84% | 2.06 | Both | 700 | 2.8 | HRCU-A-CB (Split System: Heat Pump with Remote Outdoor Unit-Air-Source) | N/A
211398532 | Central Heat Pump | CHAMPION HEATING AND COOLING | HMH72B341 |  |  | XAFC48FXXN1+TXV | TMLE100C16MP11 | 33600 |  |  | 17 | 8.5 | 32400 |  |  | 23600 | 72.84% | 2.06 | Both | 700 | 2.8 | HRCU-A-CB (Split System: Heat Pump with Remote Outdoor Unit-Air-Source) | N/A
212101619 | Central Heat Pump | DIRECT AIR | DIRM-24MAGICPRO20-OU |  |  | DIRM-24MAGICPRO20-COIL |  | 24000 |  |  | 16.5 | 9.5 | 25000 |  |  | 20000 | 80% | 1.95 | Both | 500 | 2 | HRCU-A-C (Split System: Heat Pump with Remote Outdoor Unit with No Indoor Fan --Air Source) | Yes
211397756 | Central Heat Pump | CHAMPION HEATING AND COOLING | HMH72B341 |  |  | XAFC48FXXN1+TXV | TPLC100C16MP13 | 34000 |  |  | 16.5 | 8.5 | 33200 |  |  | 24400 | 73.49% | 2.1 | Both | 707.5 | 2.83 | HRCU-A-CB (Split System: Heat Pump with Remote Outdoor Unit-Air-Source) | N/A
214243137 | Central Heat Pump | HEIL | HVH825GKA2* |  |  | EN(A,D,W)4X48L21**+WALLCON | *97CMN0601714B* | 24000 |  |  | 16.5 | 8.1 | 21400 |  |  | 16700 | 78.04% | 2 | Both | 500 | 2 | HRCU-A-CB (Split System: Heat Pump with Remote Outdoor Unit-Air-Source) | N/A
214584573 | Central Heat Pump | FRASER-JOHNSTON | HH824E2S11 |  |  | CTM30B5ACS1 | Z8ES100B12SMPS1 | 23000 |  |  | 18 | 9 | 23000 |  |  | 18600 | 80.87% | 2 | Both | 480 | 1.92 | HRCU-A-CB (Split System: Heat Pump with Remote Outdoor Unit-Air-Source) | Both
214243227 | Central Heat Pump | HEIL | HVH825GKA2* |  |  | EN(A,D)4X48L24**+WALLCON | *97CMN1002122B* | 24200 |  |  | 17 | 8.1 | 21200 |  |  | 16600 | 78.3% | 2.02 | Both | 505 | 2.02 | HRCU-A-CB (Split System: Heat Pump with Remote Outdoor Unit-Air-Source) | N/A
214807827 | Central Heat Pump | LUXAIRE | HH824E2S11 |  |  | CTU30B5XCS1+JMET12BS2N1+TXV |  | 23000 |  |  | 18 | 9 | 23000 |  |  | 18100 | 78.7% | 2 | Both | 480 | 1.92 | HRCU-A-CB (Split System: Heat Pump with Remote Outdoor Unit-Air-Source) | Both
214242509 | Central Heat Pump | ARCOAIRE | HVH825GKA2* |  |  | EN(A,D)4X24L17**+WALLCON | *96CTN0801714B* | 23200 |  |  | 16 | 8.1 | 22000 |  |  | 16900 | 76.82% | 1.92 | Both | 482.5 | 1.93 | HRCU-A-CB (Split System: Heat Pump with Remote Outdoor Unit-Air-Source) | N/A
214397097 | Central Heat Pump | FRASER-JOHNSTON | HH824E2S11 |  |  | CTF36B5ADS1+JMET08BS2N1 |  | 23000 |  |  | 18 | 9 | 22400 |  |  | 17100 | 76.34% | 2 | Both | 480 | 1.92 | HRCU-A-CB (Split System: Heat Pump with Remote Outdoor Unit-Air-Source) | Both
213771580 | Central Heat Pump | COMFORTMAKER | CVH825GKA2* |  |  | EA*4X48L21A*+WALLCON | *80CTL0901716B* | 24200 |  |  | 17 | 8.1 | 20800 |  |  | 16500 | 79.33% | 2.02 | Both | 505 | 2.02 | HRCU-A-CB (Split System: Heat Pump with Remote Outdoor Unit-Air-Source) | N/A
213772320 | Central Heat Pump | COMFORTMAKER | CVH825GKA2* |  |  | EHD4X42AAL+WALLCON | *80CTL1352422B* | 24200 |  |  | 16 | 8.1 | 21400 |  |  | 16600 | 77.57% | 2 | Both | 505 | 2.02 | HRCU-A-CB (Split System: Heat Pump with Remote Outdoor Unit-Air-Source) | N/A
211239796 | Central Heat Pump | CARRIER | 38MURAQ24AB3* |  |  | CAP**3017AL* | 59SC2D060E17**14 | 24400 |  |  | 17 | 8.5 | 26400 |  |  | 22800 | 86.36% | 1.88 | Both | 507.5 | 2.03 | HRCU-A-CB (Split System: Heat Pump with Remote Outdoor Unit-Air-Source) | N/A
214229007 | Central Heat Pump | COMFORTMAKER | DLCURAH18ABK |  |  | EA*4X30L17A* | *80MSU0601716A* | 17800 |  |  | 16.5 | 8.5 | 18400 |  |  | 18500 | 100.5% | 2.24 | Both | 370 | 1.48 | HRCU-A-CB (Split System: Heat Pump with Remote Outdoor Unit-Air-Source) | N/A
214239995 | Central Heat Pump | HEIL | HVH837GKA** |  |  | EN(A,D)4X48L24**+WALLCON | *97CMN1002122B* | 32400 |  |  | 17.5 | 8.5 | 32600 |  |  | 24800 | 76.07% | 1.98 | Both | 675 | 2.7 | HRCU-A-CB (Split System: Heat Pump with Remote Outdoor Unit-Air-Source) | No
213773417 | Central Heat Pump | HEIL | HVH825GKA3* |  |  | EA*4X42L21A*+WALLCON | *80CTL1102120B* | 23800 |  |  | 16.5 | 8.1 | 21400 |  |  | 16600 | 77.57% | 1.96 | Both | 495 | 1.98 | HRCU-A-CB (Split System: Heat Pump with Remote Outdoor Unit-Air-Source) | N/A
213772104 | Central Heat Pump | TEMPSTAR | TVH825GKA2* |  |  | EHD4X36AAL+WALLCON | *80CTL0701412B* | 24000 |  |  | 16.5 | 8.1 | 21400 |  |  | 16600 | 77.57% | 1.98 | Both | 500 | 2 | HRCU-A-CB (Split System: Heat Pump with Remote Outdoor Unit-Air-Source) | N/A
210636927 | Central Heat Pump | TRANE | 4TWV8X60A1 |  |  | TEM8A0C48V41+TDR |  | 54000 |  |  | 18 | 8.5 | 51000 |  |  | 37000 | 72.55% | 1.84 | Both | 1125 | 4.5 | HRCU-A-CB (Split System: Heat Pump with Remote Outdoor Unit-Air-Source) | No
213770504 | Central Heat Pump | TEMPSTAR | TVH825GKA2* |  |  | EA*4X24L17A*+WALLCON | *80CTL0701412B* | 23400 |  |  | 16.5 | 8.1 | 22000 |  |  | 16800 | 76.36% | 1.9 | Both | 487.5 | 1.95 | HRCU-A-CB (Split System: Heat Pump with Remote Outdoor Unit-Air-Source) | N/A
213780374 | Central Heat Pump | TEMPSTAR | TVH837GKA** |  |  | EHD4X60AAL+WALLCON | *95CSU0601716B* | 32800 |  |  | 17 | 8.1 | 32200 |  |  | 25000 | 77.64% | 1.98 | Both | 682.5 | 2.73 | HRCU-A-CB (Split System: Heat Pump with Remote Outdoor Unit-Air-Source) | N/A
213780284 | Central Heat Pump | TEMPSTAR | TVH837GKA** |  |  | EHD4X48AAL+WALLCON | *96CTN1002122B* | 32600 |  |  | 17 | 8.1 | 33000 |  |  | 24800 | 75.15% | 1.98 | Both | 680 | 2.72 | HRCU-A-CB (Split System: Heat Pump with Remote Outdoor Unit-Air-Source) | N/A
211389735 | Central Heat Pump | CHAMPION HEATING AND COOLING | HMH72B341 |  |  | XAFB36DXXN1+TXV | TM8Y080B12MP11 | 34000 |  |  | 18 | 8.1 | 33400 |  |  | 23600 | 70.66% | 2.04 | Both | 707.5 | 2.83 | HRCU-A-CB (Split System: Heat Pump with Remote Outdoor Unit-Air-Source) | N/A
211388106 | Central Heat Pump | CHAMPION HEATING AND COOLING | HMH72B341 |  |  | XAHC30CXXN1+TXV | TP9C060B12MP13 | 31800 |  |  | 16.5 | 8.1 | 33000 |  |  | 23200 | 70.3% | 1.96 | Both | 662.5 | 2.65 | HRCU-A-CB (Split System: Heat Pump with Remote Outdoor Unit-Air-Source) | N/A
211398424 | Central Heat Pump | CHAMPION HEATING AND COOLING | HMH72B341 |  |  | XAHC48FXXN1+TXV | TMLE100C16MP11 | 33000 |  |  | 17 | 8.5 | 31800 |  |  | 23200 | 72.96% | 2.04 | Both | 687.5 | 2.75 | HRCU-A-CB (Split System: Heat Pump with Remote Outdoor Unit-Air-Source) | N/A
210342132 | Central Heat Pump | DIRECT AIR | DIRM-60MAGICPRO20-OU |  |  | DIRM-60MAGICPRO20-AH |  | 55000 |  |  | 15.3 | 9.4 | 59000 |  |  | 48500 | 82.2% | 1.91 | Both | 1145 | 4.58 | HRCU-A-CB (Split System: Heat Pump with Remote Outdoor Unit-Air-Source) | Yes
213773427 | Central Heat Pump | HEIL | HVH825GKA3* |  |  | EA*4X42L21A*+WALLCON | *95CSU0601716B* | 23600 |  |  | 16.5 | 8.1 | 21400 |  |  | 16700 | 78.04% | 1.96 | Both | 492.5 | 1.97 | HRCU-A-CB (Split System: Heat Pump with Remote Outdoor Unit-Air-Source) | N/A
214572592 | Central Heat Pump | ARCOAIRE | HVH837GKA** |  |  | EA*4X42L21A*+WALLCON | *80CTL0702120B* | 31800 |  |  | 17 | 8.5 | 33000 |  |  | 24400 | 73.94% | 1.9 | Both | 662.5 | 2.65 | HRCU-A-CB (Split System: Heat Pump with Remote Outdoor Unit-Air-Source) | N/A
214228985 | Central Heat Pump | COMFORTMAKER | DLCURAH18ABK |  |  | EA*4X24L17A* | *80MSU0601716A* | 17600 |  |  | 16.5 | 8.5 | 18600 |  |  | 19100 | 102.7% | 2.3 | Both | 367.5 | 1.47 | HRCU-A-CB (Split System: Heat Pump with Remote Outdoor Unit-Air-Source) | N/A
214573052 | Central Heat Pump | ARCOAIRE | HVH837GKA** |  |  | EA*4X61L24A*+WALLCON | *97CMN0802120B* | 33200 |  |  | 17.5 | 8.5 | 31800 |  |  | 24800 | 77.99% | 2 | Both | 692.5 | 2.77 | HRCU-A-CB (Split System: Heat Pump with Remote Outdoor Unit-Air-Source) | N/A
213780424 | Central Heat Pump | TEMPSTAR | TVH837GKA** |  |  | EHD4X60AAL+WALLCON | *96CTN0601714B* | 32800 |  |  | 17 | 8.1 | 32400 |  |  | 25200 | 77.78% | 1.98 | Both | 682.5 | 2.73 | HRCU-A-CB (Split System: Heat Pump with Remote Outdoor Unit-Air-Source) | N/A
213780294 | Central Heat Pump | TEMPSTAR | TVH837GKA** |  |  | EHD4X48AAL+WALLCON | *96CTN1202422B* | 32600 |  |  | 17 | 8.1 | 33000 |  |  | 24800 | 75.15% | 1.98 | Both | 680 | 2.72 | HRCU-A-CB (Split System: Heat Pump with Remote Outdoor Unit-Air-Source) | N/A
213779324 | Central Heat Pump | TEMPSTAR | TVH837GKA** |  |  | EA*4X43L21A*+WALLCON | *97CMN0801714B* | 32800 |  |  | 17.5 | 8.5 | 33000 |  |  | 25400 | 76.97% | 1.98 | Both | 682.5 | 2.73 | HRCU-A-CB (Split System: Heat Pump with Remote Outdoor Unit-Air-Source) | N/A
214397062 | Central Heat Pump | FRASER-JOHNSTON | HH860E2S11 |  |  | CTM60C5CGS1 | TM9E100C16MP12 | 44500 |  |  | 18 | 8.5 | 46000 |  |  | 34400 | 74.78% | 2 | Both | 927.5 | 3.71 | HRCU-A-CB (Split System: Heat Pump with Remote Outdoor Unit-Air-Source) | N/A
214719889 | Central Heat Pump | LUXAIRE | HH860E2S11 |  |  | CTU60C5XGS1+TXV | TM8E080C20MP11 | 45500 |  |  | 17 | 8.5 | 47000 |  |  | 35000 | 74.47% | 2 | Both | 947.5 | 3.79 | HRCU-A-CB (Split System: Heat Pump with Remote Outdoor Unit-Air-Source) | Yes
213774534 | Central Heat Pump | TEMPSTAR | TVH825GKA3* |  |  | EHD4X42AAL+WALLCON | *96CTN0801714B* | 24000 |  |  | 16 | 8.1 | 21400 |  |  | 16600 | 77.57% | 2 | Both | 500 | 2 | HRCU-A-CB (Split System: Heat Pump with Remote Outdoor Unit-Air-Source) | N/A
214397476 | Central Heat Pump | FRASER-JOHNSTON | HH860E2S11 |  |  | CTM60C5CGS1 | TM9V100C20MP12 | 44000 |  |  | 18 | 8.5 | 44500 |  |  | 33600 | 75.51% | 2 | Both | 917.5 | 3.67 | HRCU-A-CB (Split System: Heat Pump with Remote Outdoor Unit-Air-Source) | Both
214279919 | Central Heat Pump | HEIL | DLCURAH24ABK |  |  | EA*4X36L21A* | *96MSN0601716A* | 23600 |  |  | 17 | 9 | 25800 |  |  | 23600 | 91.47% | 1.96 | Both | 492.5 | 1.97 | HRCU-A-CB (Split System: Heat Pump with Remote Outdoor Unit-Air-Source) | N/A
214239275 | Central Heat Pump | HEIL | HVH837GKA2* |  |  | EN(A,D,W)4X48L21**+WALLCON | *96CTN1002122B* | 32400 |  |  | 17.5 | 8.5 | 32600 |  |  | 24800 | 76.07% | 1.98 | Both | 675 | 2.7 | HRCU-A-CB (Split System: Heat Pump with Remote Outdoor Unit-Air-Source) | No
214279932 | Central Heat Pump | HEIL | DLCURAH24ABK |  |  | EA*4X37L17A* | *96MSN0601716A* | 24200 |  |  | 16.5 | 9 | 25400 |  |  | 21800 | 85.83% | 1.82 | Both | 505 | 2.02 | HRCU-A-CB (Split System: Heat Pump with Remote Outdoor Unit-Air-Source) | N/A
214239295 | Central Heat Pump | HEIL | HVH837GKA2* |  |  | EN(A,D)4X48L24**+WALLCON | *80CTL1102120B* | 32400 |  |  | 17.5 | 8.5 | 32600 |  |  | 24800 | 76.07% | 1.98 | Both | 675 | 2.7 | HRCU-A-CB (Split System: Heat Pump with Remote Outdoor Unit-Air-Source) | N/A
214574120 | Central Heat Pump | HEIL | HVH837GKA2* |  |  | EA*4X61L21A*+WALLCON | *97CMN0602120B* | 33000 |  |  | 17.5 | 8.5 | 32200 |  |  | 25000 | 77.64% | 1.98 | Both | 687.5 | 2.75 | HRCU-A-CB (Split System: Heat Pump with Remote Outdoor Unit-Air-Source) | N/A
214279945 | Central Heat Pump | HEIL | DLCURAH24ABK |  |  | EA*4X37L21A* | *96MSN0601716A* | 24600 |  |  | 17 | 9 | 25400 |  |  | 21200 | 83.46% | 1.78 | Both | 512.5 | 2.05 | HRCU-A-CB (Split System: Heat Pump with Remote Outdoor Unit-Air-Source) | N/A
212979742 | Central Heat Pump | COMFORTMAKER | DLCURAH30ABK |  |  | EA*4X43L21A* | *80MS(N,L)0901714A* | 30400 |  |  | 15.2 | 8.1 | 33000 |  |  | 26400 | 80% | 1.84 | Both | 632.5 | 2.53 | HRCU-A-CB (Split System: Heat Pump with Remote Outdoor Unit-Air-Source) | N/A
212979730 | Central Heat Pump | COMFORTMAKER | DLCURAH30ABK |  |  | EA*4X42L21A* | *80MS(N,L)0901714A* | 30000 |  |  | 15.2 | 8.1 | 34200 |  |  | 27600 | 80.7% | 1.8 | Both | 625 | 2.5 | HRCU-A-CB (Split System: Heat Pump with Remote Outdoor Unit-Air-Source) | N/A
213780384 | Central Heat Pump | TEMPSTAR | TVH837GKA** |  |  | EHD4X60AAL+WALLCON | *97CMN0601714B* | 32800 |  |  | 17 | 8.1 | 32400 |  |  | 25200 | 77.78% | 1.98 | Both | 682.5 | 2.73 | HRCU-A-CB (Split System: Heat Pump with Remote Outdoor Unit-Air-Source) | N/A
211397820 | Central Heat Pump | CHAMPION HEATING AND COOLING | HMH72B341 |  |  | XAUC48FXXN1+TXV | TM8V080C16MP12 | 34000 |  |  | 16.5 | 8.5 | 33200 |  |  | 24400 | 73.49% | 2.1 | Both | 707.5 | 2.83 | HRCU-A-CB (Split System: Heat Pump with Remote Outdoor Unit-Air-Source) | N/A
211398488 | Central Heat Pump | CHAMPION HEATING AND COOLING | HMH72B341 |  |  | XAFD48FBCN1 | TM8E100C16MP11 | 33600 |  |  | 17 | 8.5 | 32400 |  |  | 23600 | 72.84% | 2.08 | Both | 700 | 2.8 | HRCU-A-CB (Split System: Heat Pump with Remote Outdoor Unit-Air-Source) | N/A
214397077 | Central Heat Pump | FRASER-JOHNSTON | HH860E2S11 |  |  | CTM60D5CGS1 | TMLE130D20MP11 | 46000 |  |  | 17 | 8.5 | 47000 |  |  | 35000 | 74.47% | 2 | Both | 957.5 | 3.83 | HRCU-A-CB (Split System: Heat Pump with Remote Outdoor Unit-Air-Source) | Yes
214397481 | Central Heat Pump | FRASER-JOHNSTON | HH860E2S11 |  |  | CTM60C5CGS1 | TP9C100C20MP13 | 44000 |  |  | 18 | 8.5 | 44500 |  |  | 33600 | 75.51% | 2 | Both | 917.5 | 3.67 | HRCU-A-CB (Split System: Heat Pump with Remote Outdoor Unit-Air-Source) | Both
214807837 | Central Heat Pump | LUXAIRE | HH860E2S11 |  |  | CTU60D5XHS1+JMVT20DC2N1+TXV |  | 53000 |  |  | 19 | 8.5 | 53000 |  |  | 38000 | 71.7% | 2 | Both | 1105 | 4.42 | HRCU-A-CB (Split System: Heat Pump with Remote Outdoor Unit-Air-Source) | Both
213773154 | Central Heat Pump | TEMPSTAR | TVH825GKA3* |  |  | EA*4X36L21A*+WALLCON | *96CTN1002122B* | 23600 |  |  | 16.5 | 8.1 | 21400 |  |  | 16600 | 77.57% | 1.94 | Both | 492.5 | 1.97 | HRCU-A-CB (Split System: Heat Pump with Remote Outdoor Unit-Air-Source) | N/A
213774424 | Central Heat Pump | TEMPSTAR | TVH825GKA3* |  |  | EHD4X42AAL+WALLCON | *80CTL0901716B* | 24200 |  |  | 16.5 | 8.1 | 21200 |  |  | 16600 | 78.3% | 2 | Both | 505 | 2.02 | HRCU-A-CB (Split System: Heat Pump with Remote Outdoor Unit-Air-Source) | N/A
214421553 | Central Heat Pump | FRASER-JOHNSTON | HH860E2S11 |  |  | CTM60D5CJS1+JMET18DS2N1 |  | 52500 |  |  | 19 | 8.5 | 54000 |  |  | 39000 | 72.22% | 2 | Both | 1095 | 4.38 | HRCU-A-CB (Split System: Heat Pump with Remote Outdoor Unit-Air-Source) | N/A
213773064 | Central Heat Pump | TEMPSTAR | TVH825GKA3* |  |  | EA*4X36L21A*+WALLCON | *80CTL0901716B* | 23600 |  |  | 16.5 | 8.1 | 21400 |  |  | 16600 | 77.57% | 1.94 | Both | 492.5 | 1.97 | HRCU-A-CB (Split System: Heat Pump with Remote Outdoor Unit-Air-Source) | N/A
214574100 | Central Heat Pump | HEIL | HVH837GKA2* |  |  | EA*4X61L21A*+WALLCON | *95CSU0802120B* | 33200 |  |  | 17.5 | 8.5 | 32000 |  |  | 25000 | 78.12% | 2 | Both | 692.5 | 2.77 | HRCU-A-CB (Split System: Heat Pump with Remote Outdoor Unit-Air-Source) | N/A
214239285 | Central Heat Pump | HEIL | HVH837GKA2* |  |  | EN(A,D)4X48L24**+WALLCON | *80CTL0902120B* | 32400 |  |  | 18.5 | 8.5 | 32600 |  |  | 24800 | 76.07% | 1.98 | Both | 675 | 2.7 | HRCU-A-CB (Split System: Heat Pump with Remote Outdoor Unit-Air-Source) | No
214574140 | Central Heat Pump | HEIL | HVH837GKA2* |  |  | EA*4X61L21A*+WALLCON | *96CTN0802120B* | 33200 |  |  | 18.5 | 8.5 | 31800 |  |  | 24800 | 77.99% | 2 | Both | 692.5 | 2.77 | HRCU-A-CB (Split System: Heat Pump with Remote Outdoor Unit-Air-Source) | N/A
214574090 | Central Heat Pump | HEIL | HVH837GKA2* |  |  | EA*4X61L21A*+WALLCON | *80CTL0702120B* | 33200 |  |  | 17.5 | 8.5 | 32000 |  |  | 25000 | 78.12% | 2 | Both | 692.5 | 2.77 | HRCU-A-CB (Split System: Heat Pump with Remote Outdoor Unit-Air-Source) | N/A
214239245 | Central Heat Pump | HEIL | HVH837GKA2* |  |  | EN(A,D,W)4X48L21**+WALLCON | *97CMN1002122B* | 32400 |  |  | 17.5 | 8.5 | 32600 |  |  | 24800 | 76.07% | 1.98 | Both | 675 | 2.7 | HRCU-A-CB (Split System: Heat Pump with Remote Outdoor Unit-Air-Source) | No
213781330 | Central Heat Pump | COMFORTMAKER | CVH837GKA2* |  |  | EA*4X48L21A*+WALLCON | *95CSU0601716B* | 32200 |  |  | 17 | 8.1 | 32600 |  |  | 25200 | 77.3% | 1.96 | Both | 670 | 2.68 | HRCU-A-CB (Split System: Heat Pump with Remote Outdoor Unit-Air-Source) | N/A
213069244 | Central Heat Pump | ACIQ | DLCURAH36ABK |  |  | EA*4X36L21A* | *95ESN1002122A* | 36400 |  |  | 15.2 | 8.1 | 40000 |  |  | 35400 | 88.5% | 1.88 | Both | 757.5 | 3.03 | HRCU-A-CB (Split System: Heat Pump with Remote Outdoor Unit-Air-Source) | N/A
214573835 | Central Heat Pump | KEEPRITE | CVH837GKA2* |  |  | EA*4X42L24A*+WALLCON | *97CMN0802120B* | 31800 |  |  | 17 | 8.5 | 32800 |  |  | 24400 | 74.39% | 1.9 | Both | 662.5 | 2.65 | HRCU-A-CB (Split System: Heat Pump with Remote Outdoor Unit-Air-Source) | N/A
214573815 | Central Heat Pump | KEEPRITE | CVH837GKA2* |  |  | EA*4X42L24A*+WALLCON | *95CSU1002122B* | 31800 |  |  | 17.5 | 8.5 | 32800 |  |  | 24400 | 74.39% | 1.9 | Both | 662.5 | 2.65 | HRCU-A-CB (Split System: Heat Pump with Remote Outdoor Unit-Air-Source) | N/A
214573765 | Central Heat Pump | KEEPRITE | CVH837GKA2* |  |  | EA*4X42L21A*+WALLCON | *97CMN0602120B* | 31600 |  |  | 17 | 8.1 | 33200 |  |  | 24800 | 74.7% | 1.88 | Both | 657.5 | 2.63 | HRCU-A-CB (Split System: Heat Pump with Remote Outdoor Unit-Air-Source) | N/A
213069262 | Central Heat Pump | ACIQ | DLCURAH36ABK |  |  | EA*4X37L17A* | *80VTL0701716A* | 36400 |  |  | 15.5 | 8.5 | 39500 |  |  | 35000 | 88.61% | 2.04 | Both | 757.5 | 3.03 | HRCU-A-CB (Split System: Heat Pump with Remote Outdoor Unit-Air-Source) | N/A
211398734 | Central Heat Pump | CHAMPION HEATING AND COOLING | HMH72B341 |  |  | XAUC48FXXN1+TXV | TMLE100B12MP11 | 33400 |  |  | 17 | 8.5 | 32400 |  |  | 23800 | 73.46% | 2.06 | Both | 695 | 2.78 | HRCU-A-CB (Split System: Heat Pump with Remote Outdoor Unit-Air-Source) | N/A
211389699 | Central Heat Pump | CHAMPION HEATING AND COOLING | HMH72B341 |  |  | XAFC36DXXN1+TXV | TM8Y080B12MP11 | 34000 |  |  | 18 | 8.1 | 33600 |  |  | 23600 | 70.24% | 2.06 | Both | 707.5 | 2.83 | HRCU-A-CB (Split System: Heat Pump with Remote Outdoor Unit-Air-Source) | N/A
211398607 | Central Heat Pump | CHAMPION HEATING AND COOLING | HMH72B341 |  |  | XAHC48FXXN1+TXV | TM8E100B12MP11 | 32600 |  |  | 17 | 8.1 | 31800 |  |  | 23200 | 72.96% | 2.02 | Both | 680 | 2.72 | HRCU-A-CB (Split System: Heat Pump with Remote Outdoor Unit-Air-Source) | N/A
211398659 | Central Heat Pump | CHAMPION HEATING AND COOLING | HMH72B341 |  |  | XAFC48FXXN1+TXV | TM8E100B12MP11 | 33400 |  |  | 17 | 8.5 | 32400 |  |  | 23800 | 73.46% | 2.06 | Both | 695 | 2.78 | HRCU-A-CB (Split System: Heat Pump with Remote Outdoor Unit-Air-Source) | N/A
213782217 | Central Heat Pump | HEIL | HVH837GKA2* |  |  | EHD4X60AAL+WALLCON | *80CTL0701412B* | 32800 |  |  | 17 | 8.1 | 32400 |  |  | 25000 | 77.16% | 1.98 | Both | 682.5 | 2.73 | HRCU-A-CB (Split System: Heat Pump with Remote Outdoor Unit-Air-Source) | N/A
214239305 | Central Heat Pump | HEIL | HVH837GKA2* |  |  | EN(A,D)4X48L24**+WALLCON | *80CTL1352422B* | 32400 |  |  | 17.5 | 8.5 | 32600 |  |  | 24800 | 76.07% | 1.98 | Both | 675 | 2.7 | HRCU-A-CB (Split System: Heat Pump with Remote Outdoor Unit-Air-Source) | No
214574130 | Central Heat Pump | HEIL | HVH837GKA2* |  |  | EA*4X61L21A*+WALLCON | *97CMN0802120B* | 33200 |  |  | 17.5 | 8.5 | 32000 |  |  | 24800 | 77.5% | 2 | Both | 692.5 | 2.77 | HRCU-A-CB (Split System: Heat Pump with Remote Outdoor Unit-Air-Source) | N/A
213780120 | Central Heat Pump | COMFORTMAKER | CVH837GKA** |  |  | EHD4X42AAL+WALLCON | *96CTN1002122B* | 32600 |  |  | 16.5 | 8.1 | 33000 |  |  | 24800 | 75.15% | 1.96 | Both | 680 | 2.72 | HRCU-A-CB (Split System: Heat Pump with Remote Outdoor Unit-Air-Source) | N/A
214239255 | Central Heat Pump | HEIL | HVH837GKA2* |  |  | EN(A,D,W)4X48L21**+WALLCON | *96CTN0601714B* | 32200 |  |  | 17 | 8.1 | 33000 |  |  | 25000 | 75.76% | 1.94 | Both | 670 | 2.68 | HRCU-A-CB (Split System: Heat Pump with Remote Outdoor Unit-Air-Source) | N/A
212989621 | Central Heat Pump | CARRIER | 38MURAQ24AB3* |  |  | CNPV*3621AL* | 59SU5B080M21**20 | 23400 |  |  | 17 | 8.5 | 26200 |  |  | 24600 | 93.89% | 2.04 | Both | 487.5 | 1.95 | HRCU-A-CB (Split System: Heat Pump with Remote Outdoor Unit-Air-Source) | N/A
211239791 | Central Heat Pump | CARRIER | 38MURAQ24AB3* |  |  | CAP**3017AL* | 58S(B,C)*A045E14**12 | 24600 |  |  | 16 | 8.5 | 26600 |  |  | 22600 | 84.96% | 1.84 | Both | 512.5 | 2.05 | HRCU-A-CB (Split System: Heat Pump with Remote Outdoor Unit-Air-Source) | N/A
214572552 | Central Heat Pump | ARCOAIRE | HVH837GKA** |  |  | EA*4X37L21A*+WALLCON | *95CSU1002122B* | 33000 |  |  | 17.5 | 8.5 | 32600 |  |  | 25000 | 76.69% | 2 | Both | 687.5 | 2.75 | HRCU-A-CB (Split System: Heat Pump with Remote Outdoor Unit-Air-Source) | N/A
214572612 | Central Heat Pump | ARCOAIRE | HVH837GKA** |  |  | EA*4X42L21A*+WALLCON | *95CSU1002122B* | 31800 |  |  | 17.5 | 8.5 | 32800 |  |  | 24400 | 74.39% | 1.9 | Both | 662.5 | 2.65 | HRCU-A-CB (Split System: Heat Pump with Remote Outdoor Unit-Air-Source) | N/A
214572562 | Central Heat Pump | ARCOAIRE | HVH837GKA** |  |  | EA*4X37L21A*+WALLCON | *97CMN0602120B* | 32800 |  |  | 17 | 8.5 | 33000 |  |  | 25400 | 76.97% | 1.98 | Both | 682.5 | 2.73 | HRCU-A-CB (Split System: Heat Pump with Remote Outdoor Unit-Air-Source) | N/A
214574382 | Central Heat Pump | ARCOAIRE | HVH837GKA2* |  |  | EHD4X48AAL+WALLCON | *96CTN0802120B* | 32600 |  |  | 17.5 | 8.5 | 32600 |  |  | 24800 | 76.07% | 1.98 | Both | 680 | 2.72 | HRCU-A-CB (Split System: Heat Pump with Remote Outdoor Unit-Air-Source) | N/A
214239387 | Central Heat Pump | ARCOAIRE | HVH837GKA2* |  |  | EN(A,D,W)4X60L24**+WALLCON | *97CMN1002122B* | 32800 |  |  | 18.5 | 8.1 | 32200 |  |  | 24600 | 76.4% | 1.98 | Both | 682.5 | 2.73 | HRCU-A-CB (Split System: Heat Pump with Remote Outdoor Unit-Air-Source) | No
213782137 | Central Heat Pump | HEIL | HVH837GKA2* |  |  | EHD4X48AAL+WALLCON | *97CMN0801714B* | 32400 |  |  | 16.5 | 8.1 | 33000 |  |  | 25200 | 76.36% | 1.96 | Both | 675 | 2.7 | HRCU-A-CB (Split System: Heat Pump with Remote Outdoor Unit-Air-Source) | N/A
213779020 | Central Heat Pump | COMFORTMAKER | CVH837GKA** |  |  | EA*4X37L21A*+WALLCON | *97CMN1002122B* | 33000 |  |  | 17.5 | 8.5 | 32600 |  |  | 25200 | 77.3% | 2 | Both | 687.5 | 2.75 | HRCU-A-CB (Split System: Heat Pump with Remote Outdoor Unit-Air-Source) | No
213779050 | Central Heat Pump | COMFORTMAKER | CVH837GKA** |  |  | EA*4X37L21A*+WALLCON | *96CTN1002122B* | 33000 |  |  | 17.5 | 8.5 | 32600 |  |  | 25200 | 77.3% | 2 | Both | 687.5 | 2.75 | HRCU-A-CB (Split System: Heat Pump with Remote Outdoor Unit-Air-Source) | No
214572490 | Central Heat Pump | HEIL | HVH837GKA** |  |  | EA*4X36L21A*+WALLCON | *95CSU1002122B* | 31600 |  |  | 17 | 8.1 | 32800 |  |  | 24200 | 73.78% | 1.86 | Both | 657.5 | 2.63 | HRCU-A-CB (Split System: Heat Pump with Remote Outdoor Unit-Air-Source) | N/A
214242369 | Central Heat Pump | ARCOAIRE | HVH825GKA3* |  |  | EN(A,D)4X48L24**+WALLCON | *97CMN1202422B* | 24200 |  |  | 17 | 8.1 | 21200 |  |  | 16600 | 78.3% | 2 | Both | 505 | 2.02 | HRCU-A-CB (Split System: Heat Pump with Remote Outdoor Unit-Air-Source) | N/A
214573022 | Central Heat Pump | ARCOAIRE | HVH837GKA** |  |  | EA*4X61L24A*+WALLCON | *95CSU0802120B* | 33200 |  |  | 17.5 | 8.5 | 32000 |  |  | 24800 | 77.5% | 2 | Both | 692.5 | 2.77 | HRCU-A-CB (Split System: Heat Pump with Remote Outdoor Unit-Air-Source) | N/A
214573192 | Central Heat Pump | ARCOAIRE | HVH837GKA** |  |  | EHD4X48AAL+WALLCON | *80CTL0702120B* | 32600 |  |  | 17.5 | 8.5 | 32800 |  |  | 25000 | 76.22% | 1.98 | Both | 680 | 2.72 | HRCU-A-CB (Split System: Heat Pump with Remote Outdoor Unit-Air-Source) | N/A
214242379 | Central Heat Pump | ARCOAIRE | HVH825GKA3* |  |  | EN(A,D)4X48L24**+WALLCON | *96CTN1002122B* | 24200 |  |  | 17 | 8.1 | 21200 |  |  | 16600 | 78.3% | 2.02 | Both | 505 | 2.02 | HRCU-A-CB (Split System: Heat Pump with Remote Outdoor Unit-Air-Source) | N/A
214573012 | Central Heat Pump | ARCOAIRE | HVH837GKA** |  |  | EA*4X61L24A*+WALLCON | *80CTL0702120B* | 33200 |  |  | 18 | 8.5 | 32000 |  |  | 24800 | 77.5% | 2 | Both | 692.5 | 2.77 | HRCU-A-CB (Split System: Heat Pump with Remote Outdoor Unit-Air-Source) | N/A
213782207 | Central Heat Pump | HEIL | HVH837GKA2* |  |  | EHD4X60AAL+WALLCON | *80CTL0451712B* | 32600 |  |  | 16.5 | 8.1 | 32600 |  |  | 25200 | 77.3% | 1.96 | Both | 680 | 2.72 | HRCU-A-CB (Split System: Heat Pump with Remote Outdoor Unit-Air-Source) | N/A
213070071 | Central Heat Pump | ACIQ | DLCURAH24ABK |  |  | EA*4X36L17A* | *80ES(N,L)0451412A* | 24600 |  |  | 16 | 8.5 | 26600 |  |  | 22200 | 83.46% | 1.82 | Both | 512.5 | 2.05 | HRCU-A-CB (Split System: Heat Pump with Remote Outdoor Unit-Air-Source) | N/A
214279880 | Central Heat Pump | HEIL | DLCURAH24ABK |  |  | EA*4X25L17A* | *96MSN0601716A* | 24400 |  |  | 16.5 | 9 | 25400 |  |  | 21600 | 85.04% | 1.8 | Both | 507.5 | 2.03 | HRCU-A-CB (Split System: Heat Pump with Remote Outdoor Unit-Air-Source) | N/A
214279893 | Central Heat Pump | HEIL | DLCURAH24ABK |  |  | EA*4X30L17A* | *96MSN0601716A* | 23400 |  |  | 16.5 | 9 | 25800 |  |  | 24400 | 94.57% | 2.02 | Both | 487.5 | 1.95 | HRCU-A-CB (Split System: Heat Pump with Remote Outdoor Unit-Air-Source) | N/A
213780160 | Central Heat Pump | COMFORTMAKER | CVH837GKA** |  |  | EHD4X48AAL+WALLCON | *80CTL0701716B* | 32600 |  |  | 17 | 8.1 | 33200 |  |  | 25000 | 75.3% | 1.96 | Both | 680 | 2.72 | HRCU-A-CB (Split System: Heat Pump with Remote Outdoor Unit-Air-Source) | N/A
214574202 | Central Heat Pump | ARCOAIRE | HVH837GKA2* |  |  | EA*4X61L24A*+WALLCON | *96CTN0802120B* | 33200 |  |  | 18.5 | 8.5 | 31800 |  |  | 24800 | 77.99% | 2.02 | Both | 692.5 | 2.77 | HRCU-A-CB (Split System: Heat Pump with Remote Outdoor Unit-Air-Source) | N/A
214574040 | Central Heat Pump | HEIL | HVH837GKA2* |  |  | EA*4X60L24A*+WALLCON | *95CSU0802120B* | 32800 |  |  | 17.5 | 8.5 | 31600 |  |  | 24800 | 78.48% | 1.98 | Both | 682.5 | 2.73 | HRCU-A-CB (Split System: Heat Pump with Remote Outdoor Unit-Air-Source) | N/A
213070125 | Central Heat Pump | ACIQ | DLCURAH24ABK |  |  | EA*4X36L17A* | *92ESN0401410A* | 24200 |  |  | 15.2 | 8.5 | 26400 |  |  | 22600 | 85.61% | 1.84 | Both | 505 | 2.02 | HRCU-A-CB (Split System: Heat Pump with Remote Outdoor Unit-Air-Source) | N/A
213778742 | Central Heat Pump | KEEPRITE | CVH837GKA** |  |  | EA*4X36L17A*+WALLCON | *80CTL0701412B* | 31400 |  |  | 17 | 8.1 | 33400 |  |  | 24400 | 73.05% | 1.84 | Both | 655 | 2.62 | HRCU-A-CB (Split System: Heat Pump with Remote Outdoor Unit-Air-Source) | N/A
213070059 | Central Heat Pump | ACIQ | DLCURAH24ABK |  |  | EA*4X36L17A* | *95ESN0261410A* | 23400 |  |  | 16.5 | 8.5 | 25600 |  |  | 23600 | 92.19% | 1.96 | Both | 487.5 | 1.95 | HRCU-A-CB (Split System: Heat Pump with Remote Outdoor Unit-Air-Source) | N/A
214239990 | Central Heat Pump | KEEPRITE | CVH837GKA** |  |  | EN(A,D)4X48L24**+WALLCON | *80CTL1352422B* | 32400 |  |  | 17.5 | 8.5 | 32600 |  |  | 24800 | 76.07% | 1.98 | Both | 675 | 2.7 | HRCU-A-CB (Split System: Heat Pump with Remote Outdoor Unit-Air-Source) | No
214572652 | Central Heat Pump | ARCOAIRE | HVH837GKA** |  |  | EA*4X42L24A*+WALLCON | *80CTL0702120B* | 31800 |  |  | 18 | 8.5 | 33000 |  |  | 24400 | 73.94% | 1.9 | Both | 662.5 | 2.65 | HRCU-A-CB (Split System: Heat Pump with Remote Outdoor Unit-Air-Source) | N/A
214573202 | Central Heat Pump | ARCOAIRE | HVH837GKA** |  |  | EHD4X48AAL+WALLCON | *95CSU0802120B* | 32600 |  |  | 17.5 | 8.5 | 32800 |  |  | 25000 | 76.22% | 1.98 | Both | 680 | 2.72 | HRCU-A-CB (Split System: Heat Pump with Remote Outdoor Unit-Air-Source) | N/A
211239790 | Central Heat Pump | CARRIER | 38MURAQ24AB3* |  |  | CAP**3017AL* | 59TP6B060V17**14 | 23800 |  |  | 16.5 | 8.5 | 26200 |  |  | 23400 | 89.31% | 1.92 | Both | 495 | 1.98 | HRCU-A-CB (Split System: Heat Pump with Remote Outdoor Unit-Air-Source) | N/A
214242217 | Central Heat Pump | HEIL | HVH825GKA3* |  |  | EN(A,D,W)4X48L21**+WALLCON | *80CTL0701716B* | 24000 |  |  | 17 | 8.1 | 21400 |  |  | 16600 | 77.57% | 2 | Both | 500 | 2 | HRCU-A-CB (Split System: Heat Pump with Remote Outdoor Unit-Air-Source) | N/A
214572470 | Central Heat Pump | HEIL | HVH837GKA** |  |  | EA*4X36L21A*+WALLCON | *80CTL0702120B* | 31400 |  |  | 17 | 8.1 | 33000 |  |  | 24200 | 73.33% | 1.86 | Both | 655 | 2.62 | HRCU-A-CB (Split System: Heat Pump with Remote Outdoor Unit-Air-Source) | N/A
214572572 | Central Heat Pump | ARCOAIRE | HVH837GKA** |  |  | EA*4X37L21A*+WALLCON | *97CMN0802120B* | 32800 |  |  | 17.5 | 8.5 | 32800 |  |  | 25200 | 76.83% | 2 | Both | 682.5 | 2.73 | HRCU-A-CB (Split System: Heat Pump with Remote Outdoor Unit-Air-Source) | N/A
213297806 | Central Heat Pump | CHAMPION HEATING AND COOLING | HMH72B341 |  |  | XAFC30CXXN1+TXV | Z8ES080C20LMPS1 | 33600 |  |  | 18 | 8.5 | 33000 |  |  | 23200 | 70.3% | 2.08 | Both | 700 | 2.8 | HRCU-A-CB (Split System: Heat Pump with Remote Outdoor Unit-Air-Source) | N/A
211398409 | Central Heat Pump | CHAMPION HEATING AND COOLING | HMH72B341 |  |  | XAHC48FXXN1+TXV | TM8E100C16MP11 | 33000 |  |  | 17 | 8.5 | 31800 |  |  | 23200 | 72.96% | 2.04 | Both | 687.5 | 2.75 | HRCU-A-CB (Split System: Heat Pump with Remote Outdoor Unit-Air-Source) | N/A
211397702 | Central Heat Pump | CHAMPION HEATING AND COOLING | HMH72B341 |  |  | XAFC48FXXN1+TXV | TM8V100C16MP12 | 34000 |  |  | 16.5 | 8.5 | 33200 |  |  | 24400 | 73.49% | 2.1 | Both | 707.5 | 2.83 | HRCU-A-CB (Split System: Heat Pump with Remote Outdoor Unit-Air-Source) | N/A
213297916 | Central Heat Pump | CHAMPION HEATING AND COOLING | HMH72B341 |  |  | XAFC30CXXN1+TXV | Z8ET100C16LMPS1 | 33400 |  |  | 18 | 8.5 | 33000 |  |  | 23400 | 70.91% | 2.06 | Both | 695 | 2.78 | HRCU-A-CB (Split System: Heat Pump with Remote Outdoor Unit-Air-Source) | N/A
211389654 | Central Heat Pump | CHAMPION HEATING AND COOLING | HMH72B341 |  |  | XAHB36DXXN1+TXV | TM8Y080B12MP11 | 33000 |  |  | 17.5 | 8.1 | 32800 |  |  | 23000 | 70.12% | 2 | Both | 687.5 | 2.75 | HRCU-A-CB (Split System: Heat Pump with Remote Outdoor Unit-Air-Source) | N/A
211389725 | Central Heat Pump | CHAMPION HEATING AND COOLING | HMH72B341 |  |  | XAFC30CXXN1+TXV | TM8Y080B12MP11 | 32800 |  |  | 17.5 | 8.1 | 33000 |  |  | 23200 | 70.3% | 2.02 | Both | 682.5 | 2.73 | HRCU-A-CB (Split System: Heat Pump with Remote Outdoor Unit-Air-Source) | N/A
214239347 | Central Heat Pump | ARCOAIRE | HVH837GKA2* |  |  | EN(A,D)4X48L24**+WALLCON | *96CTN1202422B* | 32400 |  |  | 17.5 | 8.5 | 32600 |  |  | 24800 | 76.07% | 1.96 | Both | 675 | 2.7 | HRCU-A-CB (Split System: Heat Pump with Remote Outdoor Unit-Air-Source) | No
213779030 | Central Heat Pump | COMFORTMAKER | CVH837GKA** |  |  | EA*4X37L21A*+WALLCON | *96CTN0601714B* | 32600 |  |  | 17 | 8.5 | 33000 |  |  | 25400 | 76.97% | 1.96 | Both | 680 | 2.72 | HRCU-A-CB (Split System: Heat Pump with Remote Outdoor Unit-Air-Source) | N/A
214239377 | Central Heat Pump | ARCOAIRE | HVH837GKA2* |  |  | EN(A,D,W)4X60L24**+WALLCON | *80CTL1352422B* | 32800 |  |  | 19 | 8.5 | 32200 |  |  | 24600 | 76.4% | 1.98 | Both | 682.5 | 2.73 | HRCU-A-CB (Split System: Heat Pump with Remote Outdoor Unit-Air-Source) | No
214574292 | Central Heat Pump | ARCOAIRE | HVH837GKA2* |  |  | EHD4X42AAL+WALLCON | *95CSU1002122B* | 32600 |  |  | 17 | 8.5 | 32800 |  |  | 24800 | 75.61% | 1.96 | Both | 680 | 2.72 | HRCU-A-CB (Split System: Heat Pump with Remote Outdoor Unit-Air-Source) | N/A
213070153 | Central Heat Pump | ACIQ | DLCURAH24ABK |  |  | EA*4X36L17A* | OLV098A12* | 23400 |  |  | 16.5 | 8.5 | 25600 |  |  | 23800 | 92.97% | 1.98 | Both | 487.5 | 1.95 | HRCU-A-CB (Split System: Heat Pump with Remote Outdoor Unit-Air-Source) | N/A
213779080 | Central Heat Pump | COMFORTMAKER | CVH837GKA** |  |  | EA*4X42L21A*+WALLCON | *80CTL0901716B* | 31800 |  |  | 17.5 | 8.1 | 33000 |  |  | 24400 | 73.94% | 1.9 | Both | 662.5 | 2.65 | HRCU-A-CB (Split System: Heat Pump with Remote Outdoor Unit-Air-Source) | N/A
213070106 | Central Heat Pump | ACIQ | DLCURAH24ABK |  |  | EA*4X36L17A* | *92ESN0801716A* | 24400 |  |  | 17 | 8.5 | 26200 |  |  | 22400 | 85.5% | 1.86 | Both | 507.5 | 2.03 | HRCU-A-CB (Split System: Heat Pump with Remote Outdoor Unit-Air-Source) | N/A
213481579 | Central Heat Pump | DIRECT AIR | DIRM-36MAGICPRO20-OU1F |  |  | DIRM-36MAGICPRO20-AH |  | 35000 |  |  | 16.3 | 9.5 | 39000 |  |  | 38000 | 97.44% | 1.8 | Both | 730 | 2.92 | HRCU-A-CB (Split System: Heat Pump with Remote Outdoor Unit-Air-Source) | No
213771162 | Central Heat Pump | KEEPRITE | CVH825GKA2* |  |  | EA*4X37L21A*+WALLCON | *80CTL0902120B* | 24400 |  |  | 16.5 | 8.5 | 21200 |  |  | 16600 | 78.3% | 2.04 | Both | 507.5 | 2.03 | HRCU-A-CB (Split System: Heat Pump with Remote Outdoor Unit-Air-Source) | N/A
214572992 | Central Heat Pump | ARCOAIRE | HVH837GKA** |  |  | EA*4X61L21A*+WALLCON | *97CMN0802120B* | 33200 |  |  | 17.5 | 8.5 | 32000 |  |  | 24800 | 77.5% | 2 | Both | 692.5 | 2.77 | HRCU-A-CB (Split System: Heat Pump with Remote Outdoor Unit-Air-Source) | N/A
214572642 | Central Heat Pump | ARCOAIRE | HVH837GKA** |  |  | EA*4X42L21A*+WALLCON | *96CTN0802120B* | 31800 |  |  | 17.5 | 8.5 | 32800 |  |  | 24400 | 74.39% | 1.9 | Both | 662.5 | 2.65 | HRCU-A-CB (Split System: Heat Pump with Remote Outdoor Unit-Air-Source) | N/A
214573212 | Central Heat Pump | ARCOAIRE | HVH837GKA** |  |  | EHD4X48AAL+WALLCON | *95CSU1002122B* | 32600 |  |  | 17.5 | 8.5 | 32600 |  |  | 24800 | 76.07% | 1.98 | Both | 680 | 2.72 | HRCU-A-CB (Split System: Heat Pump with Remote Outdoor Unit-Air-Source) | N/A
211239797 | Central Heat Pump | CARRIER | 38MURAQ24AB3* |  |  | CAP**3017AL* | 59SC2D080E17**16 | 24200 |  |  | 17 | 8.5 | 26400 |  |  | 22800 | 86.36% | 1.9 | Both | 505 | 2.02 | HRCU-A-CB (Split System: Heat Pump with Remote Outdoor Unit-Air-Source) | N/A
214572582 | Central Heat Pump | ARCOAIRE | HVH837GKA** |  |  | EA*4X37L21A*+WALLCON | *96CTN0802120B* | 33000 |  |  | 17.5 | 8.5 | 32600 |  |  | 25000 | 76.69% | 2 | Both | 687.5 | 2.75 | HRCU-A-CB (Split System: Heat Pump with Remote Outdoor Unit-Air-Source) | N/A
214571092 | Central Heat Pump | ARCOAIRE | HVH825GKA3* |  |  | EN(A,D)4X36L21**+WALLCON | *80CTL0702120B* | 23400 |  |  | 16.5 | 8.1 | 21600 |  |  | 16700 | 77.31% | 1.92 | Both | 487.5 | 1.95 | HRCU-A-CB (Split System: Heat Pump with Remote Outdoor Unit-Air-Source) | N/A
214573232 | Central Heat Pump | ARCOAIRE | HVH837GKA** |  |  | EHD4X48AAL+WALLCON | *97CMN0802120B* | 32600 |  |  | 17 | 8.5 | 32800 |  |  | 25000 | 76.22% | 1.98 | Both | 680 | 2.72 | HRCU-A-CB (Split System: Heat Pump with Remote Outdoor Unit-Air-Source) | N/A
214574392 | Central Heat Pump | ARCOAIRE | HVH837GKA2* |  |  | EHD4X60AAL+WALLCON | *80CTL0702120B* | 33000 |  |  | 17 | 8.5 | 32200 |  |  | 25000 | 77.64% | 2 | Both | 687.5 | 2.75 | HRCU-A-CB (Split System: Heat Pump with Remote Outdoor Unit-Air-Source) | N/A
213070136 | Central Heat Pump | ACIQ | DLCURAH24ABK |  |  | EA*4X36L17A* | *80ES(N,L)0701412A* | 24400 |  |  | 17 | 8.5 | 26200 |  |  | 22400 | 85.5% | 1.86 | Both | 507.5 | 2.03 | HRCU-A-CB (Split System: Heat Pump with Remote Outdoor Unit-Air-Source) | N/A
214573900 | Central Heat Pump | HEIL | HVH837GKA2* |  |  | EA*4X43L21A*+WALLCON | *96CTN0802120B* | 33000 |  |  | 18.5 | 8.5 | 32600 |  |  | 25000 | 76.69% | 2 | Both | 687.5 | 2.75 | HRCU-A-CB (Split System: Heat Pump with Remote Outdoor Unit-Air-Source) | N/A
213779040 | Central Heat Pump | COMFORTMAKER | CVH837GKA** |  |  | EA*4X37L21A*+WALLCON | *96CTN0801714B* | 32800 |  |  | 17.5 | 8.5 | 33000 |  |  | 25400 | 76.97% | 1.98 | Both | 682.5 | 2.73 | HRCU-A-CB (Split System: Heat Pump with Remote Outdoor Unit-Air-Source) | N/A
213780110 | Central Heat Pump | COMFORTMAKER | CVH837GKA** |  |  | EHD4X42AAL+WALLCON | *96CTN0801714B* | 32400 |  |  | 16.5 | 8.1 | 33000 |  |  | 25000 | 75.76% | 1.94 | Both | 675 | 2.7 | HRCU-A-CB (Split System: Heat Pump with Remote Outdoor Unit-Air-Source) | N/A
213070130 | Central Heat Pump | ACIQ | DLCURAH24ABK |  |  | EA*4X36L17A* | *92ESN0401712A* | 23800 |  |  | 16 | 8.5 | 26000 |  |  | 23200 | 89.23% | 1.9 | Both | 495 | 1.98 | HRCU-A-CB (Split System: Heat Pump with Remote Outdoor Unit-Air-Source) | N/A
213070095 | Central Heat Pump | ACIQ | DLCURAH24ABK |  |  | EA*4X36L17A* | *92ESN0601412A* | 23600 |  |  | 17 | 8.5 | 25600 |  |  | 23600 | 92.19% | 1.96 | Both | 492.5 | 1.97 | HRCU-A-CB (Split System: Heat Pump with Remote Outdoor Unit-Air-Source) | N/A
213069276 | Central Heat Pump | ACIQ | DLCURAH36ABK |  |  | EA*4X37L21A* | *80ES(N,L)0702116A* | 37200 |  |  | 15.5 | 8.5 | 38500 |  |  | 35000 | 90.91% | 2.12 | Both | 775 | 3.1 | HRCU-A-CB (Split System: Heat Pump with Remote Outdoor Unit-Air-Source) | N/A
213070112 | Central Heat Pump | ACIQ | DLCURAH24ABK |  |  | EA*4X36L17A* | *95ESN0601714A* | 24600 |  |  | 16 | 8.5 | 26600 |  |  | 22200 | 83.46% | 1.82 | Both | 512.5 | 2.05 | HRCU-A-CB (Split System: Heat Pump with Remote Outdoor Unit-Air-Source) | N/A
214395027 | Central Heat Pump | KEEPRITE | DLCURAH24ABK |  |  | EN(A,D)4X30L17** | *96MSN0601716A* | 23400 |  |  | 16.5 | 9 | 25800 |  |  | 24200 | 93.8% | 2 | Both | 487.5 | 1.95 | HRCU-A-CB (Split System: Heat Pump with Remote Outdoor Unit-Air-Source) | N/A
213070147 | Central Heat Pump | ACIQ | DLCURAH24ABK |  |  | EA*4X36L17A* | OMV098J12* | 23600 |  |  | 16.5 | 8.5 | 25800 |  |  | 23400 | 90.7% | 1.94 | Both | 492.5 | 1.97 | HRCU-A-CB (Split System: Heat Pump with Remote Outdoor Unit-Air-Source) | N/A
214279906 | Central Heat Pump | HEIL | DLCURAH24ABK |  |  | EA*4X36L17A* | *96MSN0601716A* | 23400 |  |  | 16.5 | 9 | 25600 |  |  | 23800 | 92.97% | 1.96 | Both | 487.5 | 1.95 | HRCU-A-CB (Split System: Heat Pump with Remote Outdoor Unit-Air-Source) | N/A
213070119 | Central Heat Pump | ACIQ | DLCURAH24ABK |  |  | EA*4X36L17A* | *95ESN0801716A* | 24800 |  |  | 15.5 | 8.5 | 26800 |  |  | 22000 | 82.09% | 1.8 | Both | 517.5 | 2.07 | HRCU-A-CB (Split System: Heat Pump with Remote Outdoor Unit-Air-Source) | N/A
214239950 | Central Heat Pump | KEEPRITE | CVH837GKA** |  |  | EN(A,D,W)4X48L21**+WALLCON | *96CTN0801714B* | 32200 |  |  | 17.5 | 8.1 | 32800 |  |  | 25000 | 76.22% | 1.94 | Both | 670 | 2.68 | HRCU-A-CB (Split System: Heat Pump with Remote Outdoor Unit-Air-Source) | N/A
212983167 | Central Heat Pump | COMFORTMAKER | DLCURAH24ABK |  |  | EA*4X36L17A* | *92MSN0401712A* | 23400 |  |  | 16 | 8.5 | 26400 |  |  | 24000 | 90.91% | 1.98 | Both | 487.5 | 1.95 | HRCU-A-CB (Split System: Heat Pump with Remote Outdoor Unit-Air-Source) | N/A
211388203 | Central Heat Pump | CHAMPION HEATING AND COOLING | HMH72B341 |  |  | XAHB30CXXN1+TXV | TP9C060B12MP13 | 31600 |  |  | 16.5 | 8.1 | 32800 |  |  | 23000 | 70.12% | 1.96 | Both | 657.5 | 2.63 | HRCU-A-CB (Split System: Heat Pump with Remote Outdoor Unit-Air-Source) | N/A
211398634 | Central Heat Pump | CHAMPION HEATING AND COOLING | HMH72B341 |  |  | XAHC48FBCN1 | TM8E100B12MP11 | 32600 |  |  | 17 | 8.1 | 31800 |  |  | 23200 | 72.96% | 2.02 | Both | 680 | 2.72 | HRCU-A-CB (Split System: Heat Pump with Remote Outdoor Unit-Air-Source) | N/A
211388369 | Central Heat Pump | CHAMPION HEATING AND COOLING | HMH72B341 |  |  | XAFB36DBCN1 | TP9C060B12MP13 | 33800 |  |  | 17 | 8.5 | 33400 |  |  | 23800 | 71.26% | 2.04 | Both | 705 | 2.82 | HRCU-A-CB (Split System: Heat Pump with Remote Outdoor Unit-Air-Source) | N/A
213774634 | Central Heat Pump | TEMPSTAR | TVH825GKA3* |  |  | EHD4X48AAL+WALLCON | *95CSU0601716B* | 24200 |  |  | 16 | 8.1 | 21400 |  |  | 16600 | 77.57% | 2.02 | Both | 505 | 2.02 | HRCU-A-CB (Split System: Heat Pump with Remote Outdoor Unit-Air-Source) | N/A
214584578 | Central Heat Pump | FRASER-JOHNSTON | HH860E2S11 |  |  | CTM60C5CHS1 | Z8ES120C20SMPS1 | 52500 |  |  | 19 | 8.5 | 53500 |  |  | 38500 | 71.96% | 2 | Both | 1095 | 4.38 | HRCU-A-CB (Split System: Heat Pump with Remote Outdoor Unit-Air-Source) | Both
214719968 | Central Heat Pump | LUXAIRE | HH860E2S11 |  |  | CTU60C5XGS1+TXV | TPLC120C20MP13 | 44500 |  |  | 18 | 8.5 | 45000 |  |  | 33800 | 75.11% | 2 | Both | 927.5 | 3.71 | HRCU-A-CB (Split System: Heat Pump with Remote Outdoor Unit-Air-Source) | N/A
214421518 | Central Heat Pump | FRASER-JOHNSTON | HH860E2S11 |  |  | CTF60D5CJS1+JMVT20DC2N1 |  | 52500 |  |  | 19 | 8.5 | 54000 |  |  | 39000 | 72.22% | 2 | Both | 1095 | 4.38 | HRCU-A-CB (Split System: Heat Pump with Remote Outdoor Unit-Air-Source) | N/A
214397485 | Central Heat Pump | LUXAIRE | HH860E2S11 |  |  | CTM60C5CGS1 | LP9C100C20MP13 | 44000 |  |  | 18 | 8.5 | 44500 |  |  | 33600 | 75.51% | 2 | Both | 917.5 | 3.67 | HRCU-A-CB (Split System: Heat Pump with Remote Outdoor Unit-Air-Source) | Both
206772713 | Central Heat Pump | HEIL | HVH837GKA2* |  |  | EHD4X42AAL+WALLCON | *80CTL0902120A* | 32400 |  |  | 16.5 | 8.1 | 33200 |  |  | 24800 | 74.7% | 1.96 | Both | 675 | 2.7 | HRCU-A-CB (Split System: Heat Pump with Remote Outdoor Unit-Air-Source) | N/A
213780100 | Central Heat Pump | COMFORTMAKER | CVH837GKA** |  |  | EHD4X42AAL+WALLCON | *96CTN0601714B* | 32200 |  |  | 16.5 | 8.1 | 33200 |  |  | 25200 | 75.9% | 1.94 | Both | 670 | 2.68 | HRCU-A-CB (Split System: Heat Pump with Remote Outdoor Unit-Air-Source) | N/A
214574110 | Central Heat Pump | HEIL | HVH837GKA2* |  |  | EA*4X61L21A*+WALLCON | *95CSU1002122B* | 33200 |  |  | 18.5 | 8.5 | 31800 |  |  | 24800 | 77.99% | 2 | Both | 692.5 | 2.77 | HRCU-A-CB (Split System: Heat Pump with Remote Outdoor Unit-Air-Source) | N/A
213782257 | Central Heat Pump | HEIL | HVH837GKA2* |  |  | EHD4X60AAL+WALLCON | *80CTL1102120B* | 33000 |  |  | 17 | 8.1 | 32200 |  |  | 24800 | 77.02% | 2.02 | Both | 687.5 | 2.75 | HRCU-A-CB (Split System: Heat Pump with Remote Outdoor Unit-Air-Source) | N/A
214574060 | Central Heat Pump | HEIL | HVH837GKA2* |  |  | EA*4X60L24A*+WALLCON | *97CMN0602120B* | 32600 |  |  | 17.5 | 8.5 | 31800 |  |  | 25000 | 78.62% | 1.96 | Both | 680 | 2.72 | HRCU-A-CB (Split System: Heat Pump with Remote Outdoor Unit-Air-Source) | N/A
213780150 | Central Heat Pump | COMFORTMAKER | CVH837GKA** |  |  | EHD4X48AAL+WALLCON | *80CTL0701412B* | 32600 |  |  | 17 | 8.1 | 33200 |  |  | 25200 | 75.9% | 1.96 | Both | 680 | 2.72 | HRCU-A-CB (Split System: Heat Pump with Remote Outdoor Unit-Air-Source) | N/A
214239367 | Central Heat Pump | ARCOAIRE | HVH837GKA2* |  |  | EN(A,D,W)4X60L24**+WALLCON | *80CTL1102120B* | 32800 |  |  | 19 | 8.5 | 32200 |  |  | 24600 | 76.4% | 1.98 | Both | 682.5 | 2.73 | HRCU-A-CB (Split System: Heat Pump with Remote Outdoor Unit-Air-Source) | No
214574352 | Central Heat Pump | ARCOAIRE | HVH837GKA2* |  |  | EHD4X48AAL+WALLCON | *95CSU1002122B* | 32600 |  |  | 17.5 | 8.5 | 32600 |  |  | 24800 | 76.07% | 1.98 | Both | 680 | 2.72 | HRCU-A-CB (Split System: Heat Pump with Remote Outdoor Unit-Air-Source) | N/A
211244242 | Central Heat Pump | KEEPRITE | DLCURAH24ABK |  |  | EN(A,D)4X24L17** | *80ESU0601716A | 24400 |  |  | 16 | 8.5 | 27200 |  |  | 22600 | 83.09% | 1.86 | Both | 507.5 | 2.03 | HRCU-A-CB (Split System: Heat Pump with Remote Outdoor Unit-Air-Source) | N/A
213779501 | Central Heat Pump | DAY & NIGHT | CVH837GKA** |  |  | EA*4X48L24A*+WALLCON | *80CTL1102120B* | 32400 |  |  | 17.5 | 8.5 | 32200 |  |  | 24800 | 77.02% | 2 | Both | 675 | 2.7 | HRCU-A-CB (Split System: Heat Pump with Remote Outdoor Unit-Air-Source) | N/A
214574372 | Central Heat Pump | ARCOAIRE | HVH837GKA2* |  |  | EHD4X48AAL+WALLCON | *97CMN0802120B* | 32600 |  |  | 17 | 8.5 | 32800 |  |  | 25000 | 76.22% | 1.98 | Both | 680 | 2.72 | HRCU-A-CB (Split System: Heat Pump with Remote Outdoor Unit-Air-Source) | N/A
214574322 | Central Heat Pump | ARCOAIRE | HVH837GKA2* |  |  | EHD4X42AAL+WALLCON | *96CTN0802120B* | 32600 |  |  | 17.5 | 8.5 | 32800 |  |  | 24800 | 75.61% | 1.96 | Both | 680 | 2.72 | HRCU-A-CB (Split System: Heat Pump with Remote Outdoor Unit-Air-Source) | N/A
213067158 | Central Heat Pump | ACIQ | HVH837GKA2* |  |  | EA*4X42L21A*+WALLCON | *80CSU1002120A* | 31800 |  |  | 17 | 8.1 | 33200 |  |  | 24600 | 74.1% | 1.88 | Both | 662.5 | 2.65 | HRCU-A-CB (Split System: Heat Pump with Remote Outdoor Unit-Air-Source) | N/A
213779090 | Central Heat Pump | COMFORTMAKER | CVH837GKA** |  |  | EA*4X42L21A*+WALLCON | *80CTL0902120B* | 31800 |  |  | 17.5 | 8.1 | 32800 |  |  | 24400 | 74.39% | 1.9 | Both | 662.5 | 2.65 | HRCU-A-CB (Split System: Heat Pump with Remote Outdoor Unit-Air-Source) | N/A
214239920 | Central Heat Pump | KEEPRITE | CVH837GKA** |  |  | EN(A,D,W)4X48L21**+WALLCON | *97CMN0801714B* | 32200 |  |  | 17.5 | 8.1 | 33000 |  |  | 25000 | 75.76% | 1.94 | Both | 670 | 2.68 | HRCU-A-CB (Split System: Heat Pump with Remote Outdoor Unit-Air-Source) | N/A
214239970 | Central Heat Pump | KEEPRITE | CVH837GKA** |  |  | EN(A,D)4X48L24**+WALLCON | *80CTL0902120B* | 32400 |  |  | 18.5 | 8.5 | 32600 |  |  | 24800 | 76.07% | 1.98 | Both | 675 | 2.7 | HRCU-A-CB (Split System: Heat Pump with Remote Outdoor Unit-Air-Source) | No
213070180 | Central Heat Pump | ACIQ | DLCURAH24ABK |  |  | EA*4X36L21A* | *96VSN0401712A* | 23400 |  |  | 16 | 8.5 | 25800 |  |  | 23600 | 91.47% | 1.94 | Both | 487.5 | 1.95 | HRCU-A-CB (Split System: Heat Pump with Remote Outdoor Unit-Air-Source) | N/A
214239850 | Central Heat Pump | KEEPRITE | CVH837GKA** |  |  | EN(A,D,W)4X48L21**+WALLCON | *80CTL0451712B* | 32200 |  |  | 17 | 8.1 | 33200 |  |  | 25200 | 75.9% | 1.92 | Both | 670 | 2.68 | HRCU-A-CB (Split System: Heat Pump with Remote Outdoor Unit-Air-Source) | N/A
211398454 | Central Heat Pump | CHAMPION HEATING AND COOLING | HMH72B341 |  |  | XAHC48FBCN1 | TMLE100C16MP11 | 33000 |  |  | 17 | 8.5 | 31800 |  |  | 23200 | 72.96% | 2.04 | Both | 687.5 | 2.75 | HRCU-A-CB (Split System: Heat Pump with Remote Outdoor Unit-Air-Source) | N/A
211398704 | Central Heat Pump | CHAMPION HEATING AND COOLING | HMH72B341 |  |  | XAUC48FXXN1+TXV | TM8E100B12MP11 | 33400 |  |  | 17 | 8.5 | 32400 |  |  | 23800 | 73.46% | 2.06 | Both | 695 | 2.78 | HRCU-A-CB (Split System: Heat Pump with Remote Outdoor Unit-Air-Source) | N/A
211388190 | Central Heat Pump | CHAMPION HEATING AND COOLING | HMH72B341 |  |  | XAHB30CXXN1+TXV | TM9V060B12MP12 | 31600 |  |  | 16.5 | 8.1 | 32800 |  |  | 23000 | 70.12% | 1.96 | Both | 657.5 | 2.63 | HRCU-A-CB (Split System: Heat Pump with Remote Outdoor Unit-Air-Source) | N/A
211389669 | Central Heat Pump | CHAMPION HEATING AND COOLING | HMH72B341 |  |  | XAHB36DBCN1 | TM8Y080B12MP11 | 33000 |  |  | 17.5 | 8.1 | 32800 |  |  | 23000 | 70.12% | 2 | Both | 687.5 | 2.75 | HRCU-A-CB (Split System: Heat Pump with Remote Outdoor Unit-Air-Source) | N/A
211392595 | Central Heat Pump | CHAMPION HEATING AND COOLING | HMH72B341 |  |  | XAHB30CXXN1+TXV | TMLE060A12MP11 | 32000 |  |  | 17 | 8.1 | 32800 |  |  | 23000 | 70.12% | 1.98 | Both | 667.5 | 2.67 | HRCU-A-CB (Split System: Heat Pump with Remote Outdoor Unit-Air-Source) | N/A
211398243 | Central Heat Pump | CHAMPION HEATING AND COOLING | HMH72B341 |  |  | XAFD48FBCN1 | TM8E120C16MP11 | 33600 |  |  | 17 | 8.5 | 32400 |  |  | 23600 | 72.84% | 2.08 | Both | 700 | 2.8 | HRCU-A-CB (Split System: Heat Pump with Remote Outdoor Unit-Air-Source) | N/A
211389610 | Central Heat Pump | CHAMPION HEATING AND COOLING | HMH72B341 |  |  | XAHC36DXXN1+TXV | TM8Y080B12MP11 | 33200 |  |  | 17.5 | 8.1 | 32800 |  |  | 23200 | 70.73% | 2.02 | Both | 692.5 | 2.77 | HRCU-A-CB (Split System: Heat Pump with Remote Outdoor Unit-Air-Source) | N/A
206133424 | Central Heat Pump | CARRIER | 25VNA825A*031* |  |  | CAP**3717AL*+UI | 58CU*A060C17**16 | 24200 |  |  | 16.5 | 8.1 | 21400 |  |  | 16700 | 78.04% | 2 | Both | 505 | 2.02 | HRCU-A-CB (Split System: Heat Pump with Remote Outdoor Unit-Air-Source) | N/A
206136014 | Central Heat Pump | CARRIER | 25VNA837A*030* |  |  | CSPH*4812AL*+UI | 58CU*A060C17**16 | 32600 |  |  | 17 | 8.1 | 33200 |  |  | 25000 | 75.3% | 1.96 | Both | 680 | 2.72 | HRCU-A-CB (Split System: Heat Pump with Remote Outdoor Unit-Air-Source) | N/A
211398547 | Central Heat Pump | CHAMPION HEATING AND COOLING | HMH72B341 |  |  | XAFC48FBCN1 | TM8E100C16MP11 | 33600 |  |  | 17 | 8.5 | 32400 |  |  | 23600 | 72.84% | 2.06 | Both | 700 | 2.8 | HRCU-A-CB (Split System: Heat Pump with Remote Outdoor Unit-Air-Source) | N/A
211398365 | Central Heat Pump | CHAMPION HEATING AND COOLING | HMH72B341 |  |  | XAHD48FXXN1+TXV | TMLE100C16MP11 | 32800 |  |  | 16.5 | 8.5 | 31600 |  |  | 23200 | 73.42% | 2.02 | Both | 682.5 | 2.73 | HRCU-A-CB (Split System: Heat Pump with Remote Outdoor Unit-Air-Source) | N/A
211397630 | Central Heat Pump | CHAMPION HEATING AND COOLING | HMH72B341 |  |  | XAFD48FBCN1 | TM8V080C16MP12 | 34000 |  |  | 16.5 | 8.5 | 33000 |  |  | 24400 | 73.94% | 2.1 | Both | 707.5 | 2.83 | HRCU-A-CB (Split System: Heat Pump with Remote Outdoor Unit-Air-Source) | N/A
211398689 | Central Heat Pump | CHAMPION HEATING AND COOLING | HMH72B341 |  |  | XAFC48FBCN1 | TM8E100B12MP11 | 33400 |  |  | 17 | 8.5 | 32400 |  |  | 23800 | 73.46% | 2.06 | Both | 695 | 2.78 | HRCU-A-CB (Split System: Heat Pump with Remote Outdoor Unit-Air-Source) | N/A
211387228 | Central Heat Pump | CHAMPION HEATING AND COOLING | HMH72B341 |  |  | XAUB36DXXN1+TXV | TM9Y060B12MP11 | 33600 |  |  | 16.5 | 8.5 | 33400 |  |  | 23600 | 70.66% | 2.04 | Both | 700 | 2.8 | HRCU-A-CB (Split System: Heat Pump with Remote Outdoor Unit-Air-Source) | N/A
211393494 | Central Heat Pump | CHAMPION HEATING AND COOLING | HMH72B341 |  |  | XAHB36DXXN1+TXV | TL8E060A12UH11 | 33200 |  |  | 17.5 | 8.1 | 33000 |  |  | 23400 | 70.91% | 2 | Both | 692.5 | 2.77 | HRCU-A-CB (Split System: Heat Pump with Remote Outdoor Unit-Air-Source) | N/A
213080943 | Central Heat Pump | ACIQ | HVH837GKA2* |  |  | EA*4X48L24A*+WALLCON | *97CMN1202422A* | 32200 |  |  | 17.5 | 8.5 | 32600 |  |  | 25000 | 76.69% | 1.98 | Both | 670 | 2.68 | HRCU-A-CB (Split System: Heat Pump with Remote Outdoor Unit-Air-Source) | No
214574442 | Central Heat Pump | ARCOAIRE | HVH837GKA2* |  |  | EHD4X60AAL+WALLCON | *96CTN0802120B* | 33000 |  |  | 18 | 8.5 | 32000 |  |  | 24800 | 77.5% | 2.02 | Both | 687.5 | 2.75 | HRCU-A-CB (Split System: Heat Pump with Remote Outdoor Unit-Air-Source) | N/A
214239860 | Central Heat Pump | KEEPRITE | CVH837GKA** |  |  | EN(A,D,W)4X48L21**+WALLCON | *80CTL0701716B* | 32200 |  |  | 17.5 | 8.1 | 32800 |  |  | 25000 | 76.22% | 1.94 | Both | 670 | 2.68 | HRCU-A-CB (Split System: Heat Pump with Remote Outdoor Unit-Air-Source) | N/A
213070187 | Central Heat Pump | ACIQ | DLCURAH24ABK |  |  | EA*4X36L21A* | *96VSN0801716A* | 24400 |  |  | 16.5 | 8.5 | 26200 |  |  | 22400 | 85.5% | 1.86 | Both | 507.5 | 2.03 | HRCU-A-CB (Split System: Heat Pump with Remote Outdoor Unit-Air-Source) | N/A
213080974 | Central Heat Pump | ACIQ | HVH837GKA2* |  |  | EA*4X60L24A*+WALLCON | *80CTL0902120A* | 32800 |  |  | 17.5 | 8.5 | 31800 |  |  | 24800 | 77.99% | 1.98 | Both | 682.5 | 2.73 | HRCU-A-CB (Split System: Heat Pump with Remote Outdoor Unit-Air-Source) | No
213080925 | Central Heat Pump | ACIQ | HVH837GKA2* |  |  | EA*4X37L21A*+WALLCON | *80CTL0902120A* | 32800 |  |  | 17.5 | 8.5 | 33000 |  |  | 25200 | 76.36% | 1.98 | Both | 682.5 | 2.73 | HRCU-A-CB (Split System: Heat Pump with Remote Outdoor Unit-Air-Source) | No
214573755 | Central Heat Pump | KEEPRITE | CVH837GKA2* |  |  | EA*4X42L21A*+WALLCON | *95CSU1002122B* | 31800 |  |  | 17.5 | 8.5 | 32800 |  |  | 24400 | 74.39% | 1.9 | Both | 662.5 | 2.65 | HRCU-A-CB (Split System: Heat Pump with Remote Outdoor Unit-Air-Source) | N/A
213781280 | Central Heat Pump | COMFORTMAKER | CVH837GKA2* |  |  | EA*4X48L21A*+WALLCON | *80CTL0451712B* | 32000 |  |  | 17 | 8.1 | 32800 |  |  | 25400 | 77.44% | 1.94 | Both | 667.5 | 2.67 | HRCU-A-CB (Split System: Heat Pump with Remote Outdoor Unit-Air-Source) | N/A
213297416 | Central Heat Pump | CHAMPION HEATING AND COOLING | HMH72B341 |  |  | XAFB36DXXN1+JMVT12BC2N1+TXV |  | 34000 |  |  | 18.5 | 8.5 | 33600 |  |  | 23600 | 70.24% | 2.1 | Both | 707.5 | 2.83 | HRCU-A-CB (Split System: Heat Pump with Remote Outdoor Unit-Air-Source) | N/A
211398469 | Central Heat Pump | CHAMPION HEATING AND COOLING | HMH72B341 |  |  | XAFD48FXXN1+TXV | TM8E100C16MP11 | 33600 |  |  | 17 | 8.5 | 32400 |  |  | 23600 | 72.84% | 2.08 | Both | 700 | 2.8 | HRCU-A-CB (Split System: Heat Pump with Remote Outdoor Unit-Air-Source) | N/A
211392610 | Central Heat Pump | CHAMPION HEATING AND COOLING | HMH72B341 |  |  | XAFB36DXXN1+TXV | TM8E060A12MP11 | 34000 |  |  | 18 | 8.1 | 33800 |  |  | 23800 | 70.41% | 2.06 | Both | 707.5 | 2.83 | HRCU-A-CB (Split System: Heat Pump with Remote Outdoor Unit-Air-Source) | N/A
211398228 | Central Heat Pump | CHAMPION HEATING AND COOLING | HMH72B341 |  |  | XAFD48FXXN1+TXV | TMLE120C16MP11 | 33600 |  |  | 17 | 8.5 | 32400 |  |  | 23600 | 72.84% | 2.08 | Both | 700 | 2.8 | HRCU-A-CB (Split System: Heat Pump with Remote Outdoor Unit-Air-Source) | N/A
211392565 | Central Heat Pump | CHAMPION HEATING AND COOLING | HMH72B341 |  |  | XAHB36DBCN1 | TMLE060A12MP11 | 33200 |  |  | 17 | 8.1 | 33200 |  |  | 23400 | 70.48% | 2 | Both | 692.5 | 2.77 | HRCU-A-CB (Split System: Heat Pump with Remote Outdoor Unit-Air-Source) | N/A
211398315 | Central Heat Pump | CHAMPION HEATING AND COOLING | HMH72B341 |  |  | XAUC48FXXN1+TXV | TM8E120C16MP11 | 33600 |  |  | 17 | 8.5 | 32400 |  |  | 23600 | 72.84% | 2.08 | Both | 700 | 2.8 | HRCU-A-CB (Split System: Heat Pump with Remote Outdoor Unit-Air-Source) | N/A
211387942 | Central Heat Pump | CHAMPION HEATING AND COOLING | HMH72B341 |  |  | XAFB36DBCN1 | TP9C080B12MP13 | 33600 |  |  | 17.5 | 8.5 | 33400 |  |  | 23400 | 70.06% | 2.04 | Both | 700 | 2.8 | HRCU-A-CB (Split System: Heat Pump with Remote Outdoor Unit-Air-Source) | N/A
211393313 | Central Heat Pump | CHAMPION HEATING AND COOLING | HMH72B341 |  |  | XAHC36DXXN1+TXV | TL8E100C20UH11 | 34000 |  |  | 17 | 8.1 | 34000 |  |  | 24400 | 71.76% | 2.1 | Both | 707.5 | 2.83 | HRCU-A-CB (Split System: Heat Pump with Remote Outdoor Unit-Air-Source) | N/A
211387615 | Central Heat Pump | CHAMPION HEATING AND COOLING | HMH72B341 |  |  | XAHC30CXXN1+TXV | TP9C080C16MP13 | 32200 |  |  | 16.5 | 8.1 | 32800 |  |  | 23000 | 70.12% | 2 | Both | 670 | 2.68 | HRCU-A-CB (Split System: Heat Pump with Remote Outdoor Unit-Air-Source) | N/A
211398502 | Central Heat Pump | CHAMPION HEATING AND COOLING | HMH72B341 |  |  | XAFD48FBCN1 | TMLE100C16MP11 | 33600 |  |  | 17 | 8.5 | 32400 |  |  | 23600 | 72.84% | 2.08 | Both | 700 | 2.8 | HRCU-A-CB (Split System: Heat Pump with Remote Outdoor Unit-Air-Source) | N/A
211393022 | Central Heat Pump | CHAMPION HEATING AND COOLING | HMH72B341 |  |  | XAFC36DXXN1+TXV | TL9E100C20UH11 | 34000 |  |  | 17 | 8.5 | 34000 |  |  | 25000 | 73.53% | 2.12 | Both | 707.5 | 2.83 | HRCU-A-CB (Split System: Heat Pump with Remote Outdoor Unit-Air-Source) | N/A
213774624 | Central Heat Pump | TEMPSTAR | TVH825GKA3* |  |  | EHD4X48AAL+WALLCON | *80CTL1352422B* | 24200 |  |  | 16 | 8.1 | 21200 |  |  | 16600 | 78.3% | 2.02 | Both | 505 | 2.02 | HRCU-A-CB (Split System: Heat Pump with Remote Outdoor Unit-Air-Source) | N/A
213774674 | Central Heat Pump | TEMPSTAR | TVH825GKA3* |  |  | EHD4X48AAL+WALLCON | *97CMN1202422B* | 24200 |  |  | 16 | 8.1 | 21200 |  |  | 16600 | 78.3% | 2.02 | Both | 505 | 2.02 | HRCU-A-CB (Split System: Heat Pump with Remote Outdoor Unit-Air-Source) | N/A
214719946 | Central Heat Pump | LUXAIRE | HH860E2S11 |  |  | CTU60C5XGS1+TXV | TM8V120C20MP12 | 44500 |  |  | 18 | 8.5 | 45000 |  |  | 33800 | 75.11% | 2 | Both | 927.5 | 3.71 | HRCU-A-CB (Split System: Heat Pump with Remote Outdoor Unit-Air-Source) | N/A
214719884 | Central Heat Pump | LUXAIRE | HH860E2S11 |  |  | CTU60C5XGS1+TXV | TMLE080C20MP11 | 45500 |  |  | 17 | 8.5 | 47000 |  |  | 35000 | 74.47% | 2 | Both | 947.5 | 3.79 | HRCU-A-CB (Split System: Heat Pump with Remote Outdoor Unit-Air-Source) | Yes
214421548 | Central Heat Pump | FRASER-JOHNSTON | HH860E2S11 |  |  | CTM60D5CHS1+JMET18DS2N1 |  | 53000 |  |  | 19 | 8.5 | 53500 |  |  | 38500 | 71.96% | 2 | Both | 1105 | 4.42 | HRCU-A-CB (Split System: Heat Pump with Remote Outdoor Unit-Air-Source) | Both
214719951 | Central Heat Pump | LUXAIRE | HH860E2S11 |  |  | CTU60C5XGS1+TXV | TM8V100C20MP12 | 44500 |  |  | 18 | 8.5 | 45000 |  |  | 33800 | 75.11% | 2 | Both | 927.5 | 3.71 | HRCU-A-CB (Split System: Heat Pump with Remote Outdoor Unit-Air-Source) | N/A
214720185 | Central Heat Pump | LUXAIRE | HH860E2S11 |  |  | CTU60C5XGS1+TXV | TM8E080C16MP11 | 44500 |  |  | 18 | 8.5 | 45500 |  |  | 34200 | 75.16% | 2 | Both | 927.5 | 3.71 | HRCU-A-CB (Split System: Heat Pump with Remote Outdoor Unit-Air-Source) | Yes
214584598 | Central Heat Pump | FRASER-JOHNSTON | HH860E2S11 |  |  | CTM60C5CGS1 | Z8ES080C20SMPS1 | 44000 |  |  | 18 | 8.5 | 44500 |  |  | 33400 | 75.06% | 2 | Both | 917.5 | 3.67 | HRCU-A-CB (Split System: Heat Pump with Remote Outdoor Unit-Air-Source) | Both
211392580 | Central Heat Pump | CHAMPION HEATING AND COOLING | HMH72B341 |  |  | XAHB30CXXN1+TXV | TM8E060A12MP11 | 32000 |  |  | 17 | 8.1 | 32800 |  |  | 23000 | 70.12% | 1.98 | Both | 667.5 | 2.67 | HRCU-A-CB (Split System: Heat Pump with Remote Outdoor Unit-Air-Source) | N/A
211397558 | Central Heat Pump | CHAMPION HEATING AND COOLING | HMH72B341 |  |  | XAFD48FXXN1+TXV | TMLV100C16MP12 | 34000 |  |  | 16.5 | 8.5 | 33000 |  |  | 24400 | 73.94% | 2.1 | Both | 707.5 | 2.83 | HRCU-A-CB (Split System: Heat Pump with Remote Outdoor Unit-Air-Source) | N/A
211387973 | Central Heat Pump | CHAMPION HEATING AND COOLING | HMH72B341 |  |  | XAFB30CXXN1+TXV | TM9V080B12MP12 | 32800 |  |  | 17 | 8.1 | 33600 |  |  | 23600 | 70.24% | 2.02 | Both | 682.5 | 2.73 | HRCU-A-CB (Split System: Heat Pump with Remote Outdoor Unit-Air-Source) | N/A
211397713 | Central Heat Pump | CHAMPION HEATING AND COOLING | HMH72B341 |  |  | XAFC48FXXN1+TXV | TM8V080C16MP12 | 34000 |  |  | 16.5 | 8.5 | 33200 |  |  | 24400 | 73.49% | 2.1 | Both | 707.5 | 2.83 | HRCU-A-CB (Split System: Heat Pump with Remote Outdoor Unit-Air-Source) | N/A
211388018 | Central Heat Pump | CHAMPION HEATING AND COOLING | HMH72B341 |  |  | XAUB30CXXN1+TXV | TP9C080B12MP13 | 32800 |  |  | 17 | 8.1 | 33600 |  |  | 23600 | 70.24% | 2.02 | Both | 682.5 | 2.73 | HRCU-A-CB (Split System: Heat Pump with Remote Outdoor Unit-Air-Source) | N/A
211391211 | Central Heat Pump | CHAMPION HEATING AND COOLING | HMH72B341 |  |  | XAUB30CXXN1+TXV | TPLC060A12MP13 | 32800 |  |  | 17.5 | 8.1 | 33400 |  |  | 23400 | 70.06% | 2.02 | Both | 682.5 | 2.73 | HRCU-A-CB (Split System: Heat Pump with Remote Outdoor Unit-Air-Source) | N/A
214573785 | Central Heat Pump | KEEPRITE | CVH837GKA2* |  |  | EA*4X42L21A*+WALLCON | *96CTN0802120B* | 31800 |  |  | 17.5 | 8.5 | 32800 |  |  | 24400 | 74.39% | 1.9 | Both | 662.5 | 2.65 | HRCU-A-CB (Split System: Heat Pump with Remote Outdoor Unit-Air-Source) | N/A
212980491 | Central Heat Pump | COMFORTMAKER | DLCURAH36ABK |  |  | EA*4X48L24A* | *80MS(N,L)0902120A* | 36000 |  |  | 16.5 | 8.5 | 37800 |  |  | 34600 | 91.53% | 2.04 | Both | 750 | 3 | HRCU-A-CB (Split System: Heat Pump with Remote Outdoor Unit-Air-Source) | N/A
212388351 | Central Heat Pump | DIRECT AIR | DIRM-36MAGICPRO20-OU |  |  | DIRM-36MAGICPRO20-COIL |  | 35000 |  |  | 15.2 | 10 | 39000 |  |  | 32000 | 82.05% | 2 | Both | 730 | 2.92 | HRCU-A-C (Split System: Heat Pump with Remote Outdoor Unit with No Indoor Fan --Air Source) | Yes
213781320 | Central Heat Pump | COMFORTMAKER | CVH837GKA2* |  |  | EA*4X48L21A*+WALLCON | *80CTL1102120B* | 32400 |  |  | 17.5 | 8.5 | 32400 |  |  | 25000 | 77.16% | 2 | Both | 675 | 2.7 | HRCU-A-CB (Split System: Heat Pump with Remote Outdoor Unit-Air-Source) | N/A
214240015 | Central Heat Pump | HEIL | HVH837GKA** |  |  | EN(A,D)4X48L24**+WALLCON | *96CTN1002122B* | 32400 |  |  | 17.5 | 8.5 | 32600 |  |  | 24800 | 76.07% | 1.98 | Both | 675 | 2.7 | HRCU-A-CB (Split System: Heat Pump with Remote Outdoor Unit-Air-Source) | No
211239793 | Central Heat Pump | CARRIER | 38MURAQ24AB3* |  |  | CAP**3017AL* | 58S(B,C)*A070E17**12 | 24400 |  |  | 16.5 | 8.5 | 26400 |  |  | 22800 | 86.36% | 1.88 | Both | 507.5 | 2.03 | HRCU-A-CB (Split System: Heat Pump with Remote Outdoor Unit-Air-Source) | N/A
213773469 | Central Heat Pump | ARCOAIRE | HVH825GKA3* |  |  | EA*4X42L21A*+WALLCON | *96CTN0601714B* | 23600 |  |  | 16.5 | 8.1 | 21400 |  |  | 16700 | 78.04% | 1.96 | Both | 492.5 | 1.97 | HRCU-A-CB (Split System: Heat Pump with Remote Outdoor Unit-Air-Source) | N/A
214573042 | Central Heat Pump | ARCOAIRE | HVH837GKA** |  |  | EA*4X61L24A*+WALLCON | *97CMN0602120B* | 33000 |  |  | 18 | 8.5 | 32000 |  |  | 25000 | 78.12% | 1.98 | Both | 687.5 | 2.75 | HRCU-A-CB (Split System: Heat Pump with Remote Outdoor Unit-Air-Source) | N/A
214239527 | Central Heat Pump | ARCOAIRE | HVH837GKA** |  |  | EN(A,D)4X36L21**+WALLCON | *80CTL0701716B* | 31200 |  |  | 17 | 8.1 | 33200 |  |  | 24200 | 72.89% | 1.82 | Both | 650 | 2.6 | HRCU-A-CB (Split System: Heat Pump with Remote Outdoor Unit-Air-Source) | N/A
210474140 | Central Heat Pump | ARCOAIRE | HVH825GKA3* |  |  | EN(A,D)4X48L24**+WALLCON | *96CTN1002122A* | 24200 |  |  | 17 | 8.1 | 21400 |  |  | 16600 | 77.57% | 2.02 | Both | 505 | 2.02 | HRCU-A-CB (Split System: Heat Pump with Remote Outdoor Unit-Air-Source) | N/A
213080975 | Central Heat Pump | ACIQ | HVH837GKA2* |  |  | EA*4X60L24A*+WALLCON | *80CTL1352422A* | 32800 |  |  | 18 | 8.5 | 31800 |  |  | 24800 | 77.99% | 2 | Both | 682.5 | 2.73 | HRCU-A-CB (Split System: Heat Pump with Remote Outdoor Unit-Air-Source) | No
213080976 | Central Heat Pump | ACIQ | HVH837GKA2* |  |  | EA*4X60L24A*+WALLCON | *96CTN1202422A* | 32800 |  |  | 18 | 8.5 | 31800 |  |  | 24800 | 77.99% | 2 | Both | 682.5 | 2.73 | HRCU-A-CB (Split System: Heat Pump with Remote Outdoor Unit-Air-Source) | No
214574332 | Central Heat Pump | ARCOAIRE | HVH837GKA2* |  |  | EHD4X48AAL+WALLCON | *80CTL0702120B* | 32600 |  |  | 17.5 | 8.5 | 32800 |  |  | 25000 | 76.22% | 1.98 | Both | 680 | 2.72 | HRCU-A-CB (Split System: Heat Pump with Remote Outdoor Unit-Air-Source) | N/A
214239980 | Central Heat Pump | KEEPRITE | CVH837GKA** |  |  | EN(A,D)4X48L24**+WALLCON | *80CTL1102120B* | 32400 |  |  | 17.5 | 8.5 | 32600 |  |  | 24800 | 76.07% | 1.98 | Both | 675 | 2.7 | HRCU-A-CB (Split System: Heat Pump with Remote Outdoor Unit-Air-Source) | N/A
213067150 | Central Heat Pump | ACIQ | HVH837GKA2* |  |  | EA*4X36L17A*+WALLCON | *80CSU0601716A* | 31400 |  |  | 17 | 8.1 | 33400 |  |  | 24400 | 73.05% | 1.84 | Both | 655 | 2.62 | HRCU-A-CB (Split System: Heat Pump with Remote Outdoor Unit-Air-Source) | N/A
214239880 | Central Heat Pump | KEEPRITE | CVH837GKA** |  |  | EN(A,D,W)4X48L21**+WALLCON | *80CTL0902120B* | 32400 |  |  | 18.5 | 8.5 | 32600 |  |  | 24800 | 76.07% | 1.98 | Both | 675 | 2.7 | HRCU-A-CB (Split System: Heat Pump with Remote Outdoor Unit-Air-Source) | No
213067154 | Central Heat Pump | ACIQ | HVH837GKA2* |  |  | EA*4X36L21A*+WALLCON | *80CSU0601716A* | 31600 |  |  | 17.5 | 8.1 | 33200 |  |  | 24400 | 73.49% | 1.86 | Both | 657.5 | 2.63 | HRCU-A-CB (Split System: Heat Pump with Remote Outdoor Unit-Air-Source) | N/A
211387243 | Central Heat Pump | CHAMPION HEATING AND COOLING | HMH72B341 |  |  | XAFB30CXXN1+TXV | TM9Y060B12MP11 | 32600 |  |  | 17.5 | 8.1 | 34000 |  |  | 23800 | 70% | 2 | Both | 680 | 2.72 | HRCU-A-CB (Split System: Heat Pump with Remote Outdoor Unit-Air-Source) | N/A
211389917 | Central Heat Pump | CHAMPION HEATING AND COOLING | HMH72B341 |  |  | XAHC36DXXN1+TXV | TM8V100C16MP12 | 34000 |  |  | 17 | 8.1 | 34000 |  |  | 24600 | 72.35% | 2.08 | Both | 707.5 | 2.83 | HRCU-A-CB (Split System: Heat Pump with Remote Outdoor Unit-Air-Source) | N/A
211719786 | Central Heat Pump | LUXAIRE | HMH72B341 |  |  | XAUB36DXXN1+TXV | LPLC060A12MP13 | 34000 |  |  | 17.5 | 8.1 | 34000 |  |  | 24200 | 71.18% | 2.06 | Both | 707.5 | 2.83 | HRCU-A-CB (Split System: Heat Pump with Remote Outdoor Unit-Air-Source) | N/A
211398326 | Central Heat Pump | CHAMPION HEATING AND COOLING | HMH72B341 |  |  | XAFC48FBCN1 | TMLE120C16MP11 | 33600 |  |  | 17 | 8.5 | 32400 |  |  | 23600 | 72.84% | 2.08 | Both | 700 | 2.8 | HRCU-A-CB (Split System: Heat Pump with Remote Outdoor Unit-Air-Source) | N/A
211398353 | Central Heat Pump | CHAMPION HEATING AND COOLING | HMH72B341 |  |  | XAHD48FXXN1+TXV | TM8E100C16MP11 | 32800 |  |  | 16.5 | 8.5 | 31600 |  |  | 23200 | 73.42% | 2.02 | Both | 682.5 | 2.73 | HRCU-A-CB (Split System: Heat Pump with Remote Outdoor Unit-Air-Source) | N/A
214242439 | Central Heat Pump | ARCOAIRE | HVH825GKA2* |  |  | EN(A,D)4X24L17**+WALLCON | *80CTL0701716B* | 23200 |  |  | 16 | 8.1 | 22000 |  |  | 16900 | 76.82% | 1.92 | Both | 482.5 | 1.93 | HRCU-A-CB (Split System: Heat Pump with Remote Outdoor Unit-Air-Source) | N/A
214807812 | Central Heat Pump | LUXAIRE | HH824E2S11 |  |  | CTU30B5XCS1+JMVT12BC2N1+TXV |  | 23000 |  |  | 18 | 9 | 23000 |  |  | 18300 | 79.57% | 2 | Both | 480 | 1.92 | HRCU-A-CB (Split System: Heat Pump with Remote Outdoor Unit-Air-Source) | Both
214609216 | Central Heat Pump | LUXAIRE | HH824E2S11 |  |  | CTM36B5ADS1 | Z9ES080B12SMPS1 | 23000 |  |  | 18 | 9 | 23000 |  |  | 17800 | 77.39% | 2 | Both | 480 | 1.92 | HRCU-A-CB (Split System: Heat Pump with Remote Outdoor Unit-Air-Source) | N/A
213771192 | Central Heat Pump | KEEPRITE | CVH825GKA2* |  |  | EA*4X37L21A*+WALLCON | *97CMN0601714B* | 24200 |  |  | 16 | 8.1 | 21200 |  |  | 16700 | 78.77% | 2.02 | Both | 505 | 2.02 | HRCU-A-CB (Split System: Heat Pump with Remote Outdoor Unit-Air-Source) | N/A
213771152 | Central Heat Pump | KEEPRITE | CVH825GKA2* |  |  | EA*4X37L21A*+WALLCON | *80CTL0901716B* | 24600 |  |  | 17 | 8.5 | 21000 |  |  | 16600 | 79.05% | 2.02 | Both | 512.5 | 2.05 | HRCU-A-CB (Split System: Heat Pump with Remote Outdoor Unit-Air-Source) | N/A
213771540 | Central Heat Pump | COMFORTMAKER | CVH825GKA2* |  |  | EA*4X43L21A*+WALLCON | *96CTN0801714B* | 24400 |  |  | 16.5 | 8.1 | 21200 |  |  | 16600 | 78.3% | 2.02 | Both | 507.5 | 2.03 | HRCU-A-CB (Split System: Heat Pump with Remote Outdoor Unit-Air-Source) | N/A
214397399 | Central Heat Pump | FRASER-JOHNSTON | HH860E2S11 |  |  | CTF60C5CGS1 | TM9Y100C16MP11 | 43500 |  |  | 17 | 8.5 | 44500 |  |  | 33800 | 75.96% | 2 | Both | 907.5 | 3.63 | HRCU-A-CB (Split System: Heat Pump with Remote Outdoor Unit-Air-Source) | N/A
214584613 | Central Heat Pump | FRASER-JOHNSTON | HH860E2S11 |  |  | CTF60C5CGS1 | Z8ES080C16SMPS1 | 44500 |  |  | 18 | 8.5 | 44500 |  |  | 33400 | 75.06% | 2 | Both | 927.5 | 3.71 | HRCU-A-CB (Split System: Heat Pump with Remote Outdoor Unit-Air-Source) | Both
214421517 | Central Heat Pump | LUXAIRE | HH860E2S11 |  |  | CTF60D5CJS1+JMVT20DC2N1 |  | 52500 |  |  | 19 | 8.5 | 54000 |  |  | 39000 | 72.22% | 2 | Both | 1095 | 4.38 | HRCU-A-CB (Split System: Heat Pump with Remote Outdoor Unit-Air-Source) | N/A
213773164 | Central Heat Pump | TEMPSTAR | TVH825GKA3* |  |  | EA*4X37L17A*+WALLCON | *80CTL0451712B* | 24000 |  |  | 16 | 8.1 | 21600 |  |  | 16800 | 77.78% | 1.98 | Both | 500 | 2 | HRCU-A-CB (Split System: Heat Pump with Remote Outdoor Unit-Air-Source) | N/A
213774484 | Central Heat Pump | TEMPSTAR | TVH825GKA3* |  |  | EHD4X42AAL+WALLCON | *97CMN0801714B* | 24000 |  |  | 16 | 8.1 | 21400 |  |  | 16700 | 78.04% | 2 | Both | 500 | 2 | HRCU-A-CB (Split System: Heat Pump with Remote Outdoor Unit-Air-Source) | N/A
214397509 | Central Heat Pump | LUXAIRE | HH860E2S11 |  |  | CTM60D5CGS1 | TM9E120D20MP12 | 45000 |  |  | 17 | 8.5 | 46500 |  |  | 34800 | 74.84% | 2 | Both | 937.5 | 3.75 | HRCU-A-CB (Split System: Heat Pump with Remote Outdoor Unit-Air-Source) | N/A
214397431 | Central Heat Pump | FRASER-JOHNSTON | HH860E2S11 |  |  | CTF60D5CGS1+JMVT20DC2N1 |  | 45000 |  |  | 18 | 9 | 44500 |  |  | 33400 | 75.06% | 2 | Both | 937.5 | 3.75 | HRCU-A-CB (Split System: Heat Pump with Remote Outdoor Unit-Air-Source) | Both
211387664 | Central Heat Pump | CHAMPION HEATING AND COOLING | HMH72B341 |  |  | XAFC30CXXN1+TXV | TM9V080C16MP12 | 32800 |  |  | 17 | 8.1 | 33400 |  |  | 23400 | 70.06% | 2.04 | Both | 682.5 | 2.73 | HRCU-A-CB (Split System: Heat Pump with Remote Outdoor Unit-Air-Source) | N/A
211392821 | Central Heat Pump | CHAMPION HEATING AND COOLING | HMH72B341 |  |  | XAHB30CXXN1+TXV | TMLE040A12MP11 | 32000 |  |  | 17.5 | 8.1 | 31800 |  |  | 23000 | 72.33% | 1.98 | Both | 667.5 | 2.67 | HRCU-A-CB (Split System: Heat Pump with Remote Outdoor Unit-Air-Source) | N/A
211398380 | Central Heat Pump | CHAMPION HEATING AND COOLING | HMH72B341 |  |  | XAHD48FBCN1 | TM8E100C16MP11 | 32800 |  |  | 16.5 | 8.5 | 31600 |  |  | 23200 | 73.42% | 2.02 | Both | 682.5 | 2.73 | HRCU-A-CB (Split System: Heat Pump with Remote Outdoor Unit-Air-Source) | N/A
211207009 | Central Heat Pump | YORK | YZV24B21 |  |  | XAMB24DE1N1+CC | YP9C060B12MP13 | 22600 |  |  | 17 | 8.5 | 23800 |  |  | 18500 | 77.73% | 1.92 | Both | 470 | 1.88 | HRCU-A-CB (Split System: Heat Pump with Remote Outdoor Unit-Air-Source) | No
212985280 | Central Heat Pump | COMFORTMAKER | DLCURAH30ABK |  |  | EA*4X42L21A* | *92MSN1002120A* | 30200 |  |  | 15.2 | 8.1 | 34200 |  |  | 27400 | 80.12% | 1.8 | Both | 630 | 2.52 | HRCU-A-CB (Split System: Heat Pump with Remote Outdoor Unit-Air-Source) | N/A
211393420 | Central Heat Pump | CHAMPION HEATING AND COOLING | HMH72B341 |  |  | XAHC36DBCN1 | TL8E080C16UH11 | 34000 |  |  | 17 | 8.1 | 34000 |  |  | 24600 | 72.35% | 2.06 | Both | 707.5 | 2.83 | HRCU-A-CB (Split System: Heat Pump with Remote Outdoor Unit-Air-Source) | N/A
211719797 | Central Heat Pump | LUXAIRE | HMH72B341 |  |  | XAUB30CXXN1+TXV | LPLC060A12MP13 | 32800 |  |  | 17.5 | 8.1 | 33400 |  |  | 23400 | 70.06% | 2.02 | Both | 682.5 | 2.73 | HRCU-A-CB (Split System: Heat Pump with Remote Outdoor Unit-Air-Source) | N/A
211392851 | Central Heat Pump | CHAMPION HEATING AND COOLING | HMH72B341 |  |  | XAFB36DXXN1+TXV | TMLE040A12MP11 | 34000 |  |  | 18 | 8.1 | 33600 |  |  | 23800 | 70.83% | 2.06 | Both | 707.5 | 2.83 | HRCU-A-CB (Split System: Heat Pump with Remote Outdoor Unit-Air-Source) | N/A
211389902 | Central Heat Pump | CHAMPION HEATING AND COOLING | HMH72B341 |  |  | XAUB30CXXN1+TXV | TM8Y060A12MP11 | 32600 |  |  | 17.5 | 8.1 | 33400 |  |  | 23400 | 70.06% | 2.02 | Both | 680 | 2.72 | HRCU-A-CB (Split System: Heat Pump with Remote Outdoor Unit-Air-Source) | N/A
213070165 | Central Heat Pump | ACIQ | DLCURAH24ABK |  |  | EA*4X36L21A* | *96VSN0601714A* | 23600 |  |  | 16.5 | 8.5 | 25600 |  |  | 23600 | 92.19% | 1.96 | Both | 492.5 | 1.97 | HRCU-A-CB (Split System: Heat Pump with Remote Outdoor Unit-Air-Source) | N/A
213070215 | Central Heat Pump | ACIQ | DLCURAH24ABK |  |  | EA*4X36L21A* | *80VSL0701716A* | 24000 |  |  | 17 | 8.5 | 26000 |  |  | 22800 | 87.69% | 1.9 | Both | 500 | 2 | HRCU-A-CB (Split System: Heat Pump with Remote Outdoor Unit-Air-Source) | N/A
213080942 | Central Heat Pump | ACIQ | HVH837GKA2* |  |  | EA*4X48L24A*+WALLCON | *97CMN1002122A* | 32400 |  |  | 17.5 | 8.5 | 32600 |  |  | 24800 | 76.07% | 2 | Both | 675 | 2.7 | HRCU-A-CB (Split System: Heat Pump with Remote Outdoor Unit-Air-Source) | No
213070077 | Central Heat Pump | ACIQ | DLCURAH24ABK |  |  | EA*4X36L17A* | *80ES(N,L)0451712A* | 24200 |  |  | 16.5 | 8.5 | 26200 |  |  | 22600 | 86.26% | 1.88 | Both | 505 | 2.02 | HRCU-A-CB (Split System: Heat Pump with Remote Outdoor Unit-Air-Source) | N/A
213070159 | Central Heat Pump | ACIQ | DLCURAH24ABK |  |  | EA*4X36L17A* | OMV112K14A | 24200 |  |  | 16 | 8.5 | 26200 |  |  | 22600 | 86.26% | 1.86 | Both | 505 | 2.02 | HRCU-A-CB (Split System: Heat Pump with Remote Outdoor Unit-Air-Source) | N/A
213067151 | Central Heat Pump | ACIQ | HVH837GKA2* |  |  | EA*4X36L21A*+WALLCON | *95CSU0802120A* | 31600 |  |  | 17 | 8.1 | 33200 |  |  | 24200 | 72.89% | 1.86 | Both | 657.5 | 2.63 | HRCU-A-CB (Split System: Heat Pump with Remote Outdoor Unit-Air-Source) | N/A
214719859 | Central Heat Pump | LUXAIRE | HH836E2S11 |  |  | CTU48C5XFS1+TXV | TM8E120C20MP11 | 34000 |  |  | 17 | 8.5 | 32000 |  |  | 25600 | 80% | 2 | Both | 707.5 | 2.83 | HRCU-A-CB (Split System: Heat Pump with Remote Outdoor Unit-Air-Source) | Yes
211719799 | Central Heat Pump | LUXAIRE | HMH72B341 |  |  | XAFB30CXXN1+TXV | LPLC060A12MP13 | 32800 |  |  | 17.5 | 8.1 | 33400 |  |  | 23400 | 70.06% | 2.02 | Both | 682.5 | 2.73 | HRCU-A-CB (Split System: Heat Pump with Remote Outdoor Unit-Air-Source) | N/A
211388007 | Central Heat Pump | CHAMPION HEATING AND COOLING | HMH72B341 |  |  | XAUB30CXXN1+TXV | TM9V080B12MP12 | 32800 |  |  | 17 | 8.1 | 33600 |  |  | 23600 | 70.24% | 2.02 | Both | 682.5 | 2.73 | HRCU-A-CB (Split System: Heat Pump with Remote Outdoor Unit-Air-Source) | N/A
214719864 | Central Heat Pump | LUXAIRE | HH836E2S11 |  |  | CTU48C5XFS1+TXV | TMLE120C20MP11 | 34000 |  |  | 17 | 8.5 | 32000 |  |  | 25600 | 80% | 2 | Both | 707.5 | 2.83 | HRCU-A-CB (Split System: Heat Pump with Remote Outdoor Unit-Air-Source) | Yes
211389625 | Central Heat Pump | CHAMPION HEATING AND COOLING | HMH72B341 |  |  | XAHC36DBCN1 | TM8Y080B12MP11 | 33200 |  |  | 17.5 | 8.1 | 32800 |  |  | 23200 | 70.73% | 2.02 | Both | 692.5 | 2.77 | HRCU-A-CB (Split System: Heat Pump with Remote Outdoor Unit-Air-Source) | N/A
211389639 | Central Heat Pump | CHAMPION HEATING AND COOLING | HMH72B341 |  |  | XAHC30CXXN1+TXV | TM8Y080B12MP11 | 32000 |  |  | 17.5 | 8.1 | 32400 |  |  | 22800 | 70.37% | 1.98 | Both | 667.5 | 2.67 | HRCU-A-CB (Split System: Heat Pump with Remote Outdoor Unit-Air-Source) | N/A
213070089 | Central Heat Pump | ACIQ | DLCURAH24ABK |  |  | EA*4X36L17A* | *80ES(N,L)0901714A* | 24600 |  |  | 17 | 8.5 | 26400 |  |  | 22200 | 84.09% | 1.84 | Both | 512.5 | 2.05 | HRCU-A-CB (Split System: Heat Pump with Remote Outdoor Unit-Air-Source) | N/A
214239960 | Central Heat Pump | KEEPRITE | CVH837GKA** |  |  | EN(A,D,W)4X48L21**+WALLCON | *96CTN1002122B* | 32400 |  |  | 17.5 | 8.5 | 32600 |  |  | 24800 | 76.07% | 1.98 | Both | 675 | 2.7 | HRCU-A-CB (Split System: Heat Pump with Remote Outdoor Unit-Air-Source) | No
214239910 | Central Heat Pump | KEEPRITE | CVH837GKA** |  |  | EN(A,D,W)4X48L21**+WALLCON | *97CMN0601714B* | 32200 |  |  | 17 | 8.1 | 33000 |  |  | 25200 | 76.36% | 1.94 | Both | 670 | 2.68 | HRCU-A-CB (Split System: Heat Pump with Remote Outdoor Unit-Air-Source) | N/A
213070238 | Central Heat Pump | ACIQ | DLCURAH24ABK |  |  | EA*4X36L21A* | *80ESU0401712A* | 24200 |  |  | 17.5 | 8.5 | 26000 |  |  | 22800 | 87.69% | 1.9 | Both | 505 | 2.02 | HRCU-A-CB (Split System: Heat Pump with Remote Outdoor Unit-Air-Source) | N/A
213070084 | Central Heat Pump | ACIQ | DLCURAH24ABK |  |  | EA*4X36L17A* | *80ES(N,L)0701712A* | 24400 |  |  | 16.5 | 8.5 | 26400 |  |  | 22400 | 84.85% | 1.84 | Both | 507.5 | 2.03 | HRCU-A-CB (Split System: Heat Pump with Remote Outdoor Unit-Air-Source) | N/A
213070100 | Central Heat Pump | ACIQ | DLCURAH24ABK |  |  | EA*4X36L17A* | *92ESN0601714A* | 24400 |  |  | 17 | 8.5 | 26200 |  |  | 22400 | 85.5% | 1.86 | Both | 507.5 | 2.03 | HRCU-A-CB (Split System: Heat Pump with Remote Outdoor Unit-Air-Source) | N/A
214239940 | Central Heat Pump | KEEPRITE | CVH837GKA** |  |  | EN(A,D,W)4X48L21**+WALLCON | *96CTN0601714B* | 32200 |  |  | 17 | 8.1 | 33000 |  |  | 25000 | 75.76% | 1.94 | Both | 670 | 2.68 | HRCU-A-CB (Split System: Heat Pump with Remote Outdoor Unit-Air-Source) | N/A
213779364 | Central Heat Pump | TEMPSTAR | TVH837GKA** |  |  | EA*4X43L21A*+WALLCON | *96CTN1002122B* | 33000 |  |  | 17.5 | 8.5 | 32600 |  |  | 25000 | 76.69% | 2 | Both | 687.5 | 2.75 | HRCU-A-CB (Split System: Heat Pump with Remote Outdoor Unit-Air-Source) | No
213780434 | Central Heat Pump | TEMPSTAR | TVH837GKA** |  |  | EHD4X60AAL+WALLCON | *96CTN0801714B* | 32800 |  |  | 16.5 | 8.1 | 32200 |  |  | 25000 | 77.64% | 1.98 | Both | 682.5 | 2.73 | HRCU-A-CB (Split System: Heat Pump with Remote Outdoor Unit-Air-Source) | N/A
213779414 | Central Heat Pump | TEMPSTAR | TVH837GKA** |  |  | EA*4X48L21A*+WALLCON | *80CTL1102120B* | 32400 |  |  | 17.5 | 8.5 | 32400 |  |  | 25000 | 77.16% | 2 | Both | 675 | 2.7 | HRCU-A-CB (Split System: Heat Pump with Remote Outdoor Unit-Air-Source) | N/A
213780414 | Central Heat Pump | TEMPSTAR | TVH837GKA** |  |  | EHD4X60AAL+WALLCON | *97CMN1202422B* | 33000 |  |  | 17 | 8.1 | 32200 |  |  | 24800 | 77.02% | 2 | Both | 687.5 | 2.75 | HRCU-A-CB (Split System: Heat Pump with Remote Outdoor Unit-Air-Source) | N/A
211387987 | Central Heat Pump | CHAMPION HEATING AND COOLING | HMH72B341 |  |  | XAFB30CXXN1+TXV | TP9C080B12MP13 | 32800 |  |  | 17 | 8.1 | 33600 |  |  | 23600 | 70.24% | 2.02 | Both | 682.5 | 2.73 | HRCU-A-CB (Split System: Heat Pump with Remote Outdoor Unit-Air-Source) | N/A
211398577 | Central Heat Pump | CHAMPION HEATING AND COOLING | HMH72B341 |  |  | XAFC48FBCN1 | TMLE100C16MP11 | 33600 |  |  | 17 | 8.5 | 32400 |  |  | 23600 | 72.84% | 2.06 | Both | 700 | 2.8 | HRCU-A-CB (Split System: Heat Pump with Remote Outdoor Unit-Air-Source) | N/A
211392902 | Central Heat Pump | CHAMPION HEATING AND COOLING | HMH72B341 |  |  | XAUB36DXXN1+TXV | TMLE040A12MP11 | 34000 |  |  | 18 | 8.1 | 33600 |  |  | 23800 | 70.83% | 2.06 | Both | 707.5 | 2.83 | HRCU-A-CB (Split System: Heat Pump with Remote Outdoor Unit-Air-Source) | N/A
214397404 | Central Heat Pump | FRASER-JOHNSTON | HH860E2S11 |  |  | JHE48C5CG2SS1 |  | 44500 |  |  | 19 | 8.5 | 44500 |  |  | 33400 | 75.06% | 2 | Both | 927.5 | 3.71 | HRCU-A-CB (Split System: Heat Pump with Remote Outdoor Unit-Air-Source) | Both
214397497 | Central Heat Pump | LUXAIRE | HH860E2S11 |  |  | CTF60C5CGS1 | TM9V080C16MP12 | 43500 |  |  | 17 | 8.5 | 44000 |  |  | 33600 | 76.36% | 2 | Both | 907.5 | 3.63 | HRCU-A-CB (Split System: Heat Pump with Remote Outdoor Unit-Air-Source) | N/A
214397470 | Central Heat Pump | LUXAIRE | HH860E2S11 |  |  | CTF60C5CGS1 | TMLE120C20MP11 | 45500 |  |  | 17 | 8.5 | 47000 |  |  | 35000 | 74.47% | 2 | Both | 947.5 | 3.79 | HRCU-A-CB (Split System: Heat Pump with Remote Outdoor Unit-Air-Source) | Yes
214397047 | Central Heat Pump | FRASER-JOHNSTON | HH860E2S11 |  |  | CTF60C5CGS1 | TM9E100C20MP12 | 45500 |  |  | 17 | 8.5 | 47000 |  |  | 35000 | 74.47% | 2 | Both | 947.5 | 3.79 | HRCU-A-CB (Split System: Heat Pump with Remote Outdoor Unit-Air-Source) | N/A
214719956 | Central Heat Pump | LUXAIRE | HH860E2S11 |  |  | CTU60C5XGS1+TXV | TMLV120C20MP12 | 44500 |  |  | 18 | 8.5 | 45000 |  |  | 33800 | 75.11% | 2 | Both | 927.5 | 3.71 | HRCU-A-CB (Split System: Heat Pump with Remote Outdoor Unit-Air-Source) | N/A
214397488 | Central Heat Pump | FRASER-JOHNSTON | HH860E2S11 |  |  | CTF60C5CGS1 | TL8E080C16UH11 | 44000 |  |  | 17 | 8.5 | 44500 |  |  | 33600 | 75.51% | 2 | Both | 917.5 | 3.67 | HRCU-A-CB (Split System: Heat Pump with Remote Outdoor Unit-Air-Source) | Both
214720190 | Central Heat Pump | LUXAIRE | HH860E2S11 |  |  | CTU60C5XGS1+TXV | TMLE080C16MP11 | 44500 |  |  | 18 | 8.5 | 45500 |  |  | 34200 | 75.16% | 2 | Both | 927.5 | 3.71 | HRCU-A-CB (Split System: Heat Pump with Remote Outdoor Unit-Air-Source) | Yes
214397418 | Central Heat Pump | LUXAIRE | HH860E2S11 |  |  | CTF60D5CGS1 | LP9C120D20MP13 | 44000 |  |  | 18 | 8.5 | 44500 |  |  | 33400 | 75.06% | 2 | Both | 917.5 | 3.67 | HRCU-A-CB (Split System: Heat Pump with Remote Outdoor Unit-Air-Source) | Both
214573775 | Central Heat Pump | KEEPRITE | CVH837GKA2* |  |  | EA*4X42L21A*+WALLCON | *97CMN0802120B* | 31800 |  |  | 17 | 8.5 | 32800 |  |  | 24400 | 74.39% | 1.9 | Both | 662.5 | 2.65 | HRCU-A-CB (Split System: Heat Pump with Remote Outdoor Unit-Air-Source) | N/A
213069277 | Central Heat Pump | ACIQ | DLCURAH36ABK |  |  | EA*4X37L21A* | *80ES(N,L)0901714A* | 36800 |  |  | 16 | 8.5 | 38500 |  |  | 34800 | 90.39% | 2.1 | Both | 767.5 | 3.07 | HRCU-A-CB (Split System: Heat Pump with Remote Outdoor Unit-Air-Source) | N/A
213069278 | Central Heat Pump | ACIQ | DLCURAH36ABK |  |  | EA*4X37L21A* | *80ES(N,L)0902116A* | 36600 |  |  | 16 | 8.5 | 38500 |  |  | 34800 | 90.39% | 2.1 | Both | 762.5 | 3.05 | HRCU-A-CB (Split System: Heat Pump with Remote Outdoor Unit-Air-Source) | N/A
213069260 | Central Heat Pump | ACIQ | DLCURAH36ABK |  |  | EA*4X37L17A* | *80VSL0701716A* | 36200 |  |  | 15.2 | 8.1 | 38500 |  |  | 35000 | 90.91% | 2.02 | Both | 755 | 3.02 | HRCU-A-CB (Split System: Heat Pump with Remote Outdoor Unit-Air-Source) | N/A
212982161 | Central Heat Pump | COMFORTMAKER | DLCURAH30ABK |  |  | EA*4X42L21A* | *80MSU0401712A* | 30000 |  |  | 15.2 | 8.5 | 33800 |  |  | 27400 | 81.07% | 1.78 | Both | 625 | 2.5 | HRCU-A-CB (Split System: Heat Pump with Remote Outdoor Unit-Air-Source) | N/A
214242459 | Central Heat Pump | ARCOAIRE | HVH825GKA2* |  |  | EN(A,D)4X24L17**+WALLCON | *95CSU0601716B* | 23200 |  |  | 15.5 | 8.1 | 22000 |  |  | 16900 | 76.82% | 1.92 | Both | 482.5 | 1.93 | HRCU-A-CB (Split System: Heat Pump with Remote Outdoor Unit-Air-Source) | N/A
214242469 | Central Heat Pump | ARCOAIRE | HVH825GKA2* |  |  | EN(A,D)4X24L17**+WALLCON | *97CMN0601714B* | 23200 |  |  | 15.5 | 8.1 | 22200 |  |  | 16900 | 76.13% | 1.92 | Both | 482.5 | 1.93 | HRCU-A-CB (Split System: Heat Pump with Remote Outdoor Unit-Air-Source) | N/A
214242429 | Central Heat Pump | ARCOAIRE | HVH825GKA2* |  |  | EN(A,D)4X24L17**+WALLCON | *80CTL0701412B* | 23200 |  |  | 16 | 8.1 | 22000 |  |  | 16800 | 76.36% | 1.94 | Both | 482.5 | 1.93 | HRCU-A-CB (Split System: Heat Pump with Remote Outdoor Unit-Air-Source) | N/A
211389595 | Central Heat Pump | CHAMPION HEATING AND COOLING | HMH72B341 |  |  | XAFC30CXXN1+TXV | TM8Y080C16MP11 | 33200 |  |  | 18 | 8.5 | 33400 |  |  | 23400 | 70.06% | 2.06 | Both | 692.5 | 2.77 | HRCU-A-CB (Split System: Heat Pump with Remote Outdoor Unit-Air-Source) | N/A
211387725 | Central Heat Pump | CHAMPION HEATING AND COOLING | HMH72B341 |  |  | XAHC30CXXN1+TXV | TM9V080B12MP12 | 32000 |  |  | 16.5 | 8.1 | 33000 |  |  | 23200 | 70.3% | 1.98 | Both | 667.5 | 2.67 | HRCU-A-CB (Split System: Heat Pump with Remote Outdoor Unit-Air-Source) | N/A
214606493 | Central Heat Pump | FRASER-JOHNSTON | HH836E2S11 |  |  | CTF36C5CDS1 |  | 33600 |  |  | 15.2 | 8.5 | 32200 |  |  | 23400 | 72.67% | 2 | Both | 700 | 2.8 | HRCU-A-C (Split System: Heat Pump with Remote Outdoor Unit with No Indoor Fan --Air Source) | N/A
211393231 | Central Heat Pump | CHAMPION HEATING AND COOLING | HMH72B341 |  |  | XAFC30CXXN1+TXV | TL9E060B12UH11 | 32600 |  |  | 17.5 | 8.1 | 33600 |  |  | 23600 | 70.24% | 2 | Both | 680 | 2.72 | HRCU-A-CB (Split System: Heat Pump with Remote Outdoor Unit-Air-Source) | N/A
211393006 | Central Heat Pump | CHAMPION HEATING AND COOLING | HMH72B341 |  |  | XAHC30CXXN1+TXV | TL9E100C20UH11 | 32600 |  |  | 16.5 | 8.1 | 32800 |  |  | 23000 | 70.12% | 2.02 | Both | 680 | 2.72 | HRCU-A-CB (Split System: Heat Pump with Remote Outdoor Unit-Air-Source) | N/A
211387608 | Central Heat Pump | CHAMPION HEATING AND COOLING | HMH72B341 |  |  | XAHC30CXXN1+TXV | TM9V080C16MP12 | 32200 |  |  | 16.5 | 8.1 | 32800 |  |  | 23000 | 70.12% | 2 | Both | 670 | 2.68 | HRCU-A-CB (Split System: Heat Pump with Remote Outdoor Unit-Air-Source) | N/A
211398288 | Central Heat Pump | CHAMPION HEATING AND COOLING | HMH72B341 |  |  | XAFC48FXXN1+TXV | TMLE120C16MP11 | 33600 |  |  | 17 | 8.5 | 32400 |  |  | 23600 | 72.84% | 2.08 | Both | 700 | 2.8 | HRCU-A-CB (Split System: Heat Pump with Remote Outdoor Unit-Air-Source) | N/A
211389932 | Central Heat Pump | CHAMPION HEATING AND COOLING | HMH72B341 |  |  | XAHC36DXXN1+TXV | TM8V080C16MP12 | 34000 |  |  | 17 | 8.1 | 34000 |  |  | 24600 | 72.35% | 2.08 | Both | 707.5 | 2.83 | HRCU-A-CB (Split System: Heat Pump with Remote Outdoor Unit-Air-Source) | N/A
211398592 | Central Heat Pump | CHAMPION HEATING AND COOLING | HMH72B341 |  |  | XAUC48FXXN1+TXV | TMLE100C16MP11 | 33600 |  |  | 17 | 8.5 | 32400 |  |  | 23600 | 72.84% | 2.06 | Both | 700 | 2.8 | HRCU-A-CB (Split System: Heat Pump with Remote Outdoor Unit-Air-Source) | N/A
214239890 | Central Heat Pump | KEEPRITE | CVH837GKA** |  |  | EN(A,D,W)4X48L21**+WALLCON | *80CTL1102120B* | 32400 |  |  | 17.5 | 8.5 | 32600 |  |  | 24800 | 76.07% | 1.98 | Both | 675 | 2.7 | HRCU-A-CB (Split System: Heat Pump with Remote Outdoor Unit-Air-Source) | N/A
213778752 | Central Heat Pump | KEEPRITE | CVH837GKA** |  |  | EA*4X36L17A*+WALLCON | *80CTL0701716B* | 31400 |  |  | 17 | 8.1 | 33400 |  |  | 24400 | 73.05% | 1.84 | Both | 655 | 2.62 | HRCU-A-CB (Split System: Heat Pump with Remote Outdoor Unit-Air-Source) | N/A
213778732 | Central Heat Pump | KEEPRITE | CVH837GKA** |  |  | EA*4X36L17A*+WALLCON | *80CTL0451712B* | 31200 |  |  | 16.5 | 8.1 | 33400 |  |  | 24600 | 73.65% | 1.82 | Both | 650 | 2.6 | HRCU-A-CB (Split System: Heat Pump with Remote Outdoor Unit-Air-Source) | N/A
213070065 | Central Heat Pump | ACIQ | DLCURAH24ABK |  |  | EA*4X36L17A* | *96VTN0601714A* | 24000 |  |  | 16.5 | 8.5 | 26000 |  |  | 22800 | 87.69% | 1.88 | Both | 500 | 2 | HRCU-A-CB (Split System: Heat Pump with Remote Outdoor Unit-Air-Source) | N/A
213782069 | Central Heat Pump | ARCOAIRE | HVH837GKA2* |  |  | EHD4X48AAL+WALLCON | *80CTL0701716B* | 32600 |  |  | 17 | 8.1 | 33200 |  |  | 25000 | 75.3% | 1.96 | Both | 680 | 2.72 | HRCU-A-CB (Split System: Heat Pump with Remote Outdoor Unit-Air-Source) | N/A
213070142 | Central Heat Pump | ACIQ | DLCURAH24ABK |  |  | EA*4X36L17A* | *80ESU0601716A | 25000 |  |  | 16.5 | 8.5 | 26600 |  |  | 21800 | 81.95% | 1.82 | Both | 520 | 2.08 | HRCU-A-CB (Split System: Heat Pump with Remote Outdoor Unit-Air-Source) | N/A
211398439 | Central Heat Pump | CHAMPION HEATING AND COOLING | HMH72B341 |  |  | XAHC48FBCN1 | TM8E100C16MP11 | 33000 |  |  | 17 | 8.5 | 31800 |  |  | 23200 | 72.96% | 2.04 | Both | 687.5 | 2.75 | HRCU-A-CB (Split System: Heat Pump with Remote Outdoor Unit-Air-Source) | N/A
211391285 | Central Heat Pump | CHAMPION HEATING AND COOLING | HMH72B341 |  |  | XAHC30CXXN1+TXV | TM8E120C16MP11 | 32400 |  |  | 17.5 | 8.1 | 32400 |  |  | 22800 | 70.37% | 2 | Both | 675 | 2.7 | HRCU-A-CB (Split System: Heat Pump with Remote Outdoor Unit-Air-Source) | N/A
211387846 | Central Heat Pump | CHAMPION HEATING AND COOLING | HMH72B341 |  |  | XAFC30CXXN1+TXV | TM9V080B12MP12 | 32800 |  |  | 17 | 8.1 | 33600 |  |  | 23600 | 70.24% | 2.02 | Both | 682.5 | 2.73 | HRCU-A-CB (Split System: Heat Pump with Remote Outdoor Unit-Air-Source) | N/A
214719926 | Central Heat Pump | LUXAIRE | HH836E2S11 |  |  | CTU48C5XFS1+TXV | Z8ES080C20SMPS1 | 33600 |  |  | 19 | 8.5 | 31600 |  |  | 25400 | 80.38% | 2 | Both | 700 | 2.8 | HRCU-A-CB (Split System: Heat Pump with Remote Outdoor Unit-Air-Source) | N/A
214242479 | Central Heat Pump | ARCOAIRE | HVH825GKA2* |  |  | EN(A,D)4X24L17**+WALLCON | *97CMN0801714B* | 23200 |  |  | 16 | 8.1 | 22000 |  |  | 16900 | 76.82% | 1.92 | Both | 482.5 | 1.93 | HRCU-A-CB (Split System: Heat Pump with Remote Outdoor Unit-Air-Source) | N/A
214584617 | Central Heat Pump | LUXAIRE | HH824E2S11 |  |  | CTF36B5ADS1 | Z8ES080B12SMPS1 | 23000 |  |  | 19 | 9.5 | 23000 |  |  | 17900 | 77.83% | 2 | Both | 480 | 1.92 | HRCU-A-CB (Split System: Heat Pump with Remote Outdoor Unit-Air-Source) | Both
214395397 | Central Heat Pump | FRASER-JOHNSTON | HH824E2S11 |  |  | JHC24B5AC2SS1 |  | 24000 |  |  | 19 | 9.5 | 24000 |  |  | 17000 | 70.83% | 2.1 | Both | 500 | 2 | HRCU-A-CB (Split System: Heat Pump with Remote Outdoor Unit-Air-Source) | N/A
214097737 | Central Heat Pump | FRIEDRICH | RD17AZ48AJ3N |  |  | TCFZ6024SEANM | FR801V1255A24UH | 45500 |  |  | 17 | 8.1 | 45500 |  |  | 40000 | 87.91% | 2.1 | Both | 947.5 | 3.79 | HRCU-A-CB (Split System: Heat Pump with Remote Outdoor Unit-Air-Source) | Yes
214242499 | Central Heat Pump | ARCOAIRE | HVH825GKA2* |  |  | EN(A,D)4X24L17**+WALLCON | *96CTN0601714B* | 23200 |  |  | 15.5 | 8.1 | 22200 |  |  | 16900 | 76.13% | 1.92 | Both | 482.5 | 1.93 | HRCU-A-CB (Split System: Heat Pump with Remote Outdoor Unit-Air-Source) | N/A
211387673 | Central Heat Pump | CHAMPION HEATING AND COOLING | HMH72B341 |  |  | XAFC30CXXN1+TXV | TP9C080C16MP13 | 32800 |  |  | 17 | 8.1 | 33400 |  |  | 23400 | 70.06% | 2.04 | Both | 682.5 | 2.73 | HRCU-A-CB (Split System: Heat Pump with Remote Outdoor Unit-Air-Source) | N/A
211392962 | Central Heat Pump | CHAMPION HEATING AND COOLING | HMH72B341 |  |  | XAUB30CXXN1+TXV | TMLE040A12MP11 | 32800 |  |  | 18 | 8.1 | 33400 |  |  | 23400 | 70.06% | 2.04 | Both | 682.5 | 2.73 | HRCU-A-CB (Split System: Heat Pump with Remote Outdoor Unit-Air-Source) | N/A
214719921 | Central Heat Pump | LUXAIRE | HH836E2S11 |  |  | CTU48C5XFS1+TXV | Z9ES080C20SMPS1 | 34200 |  |  | 18 | 8.1 | 32000 |  |  | 24200 | 75.62% | 2 | Both | 712.5 | 2.85 | HRCU-A-CB (Split System: Heat Pump with Remote Outdoor Unit-Air-Source) | N/A
211397427 | Central Heat Pump | CHAMPION HEATING AND COOLING | HMH72B341 |  |  | XAHC48FXXN1+TXV | TPLC100C16MP13 | 33600 |  |  | 16.5 | 8.5 | 32400 |  |  | 23800 | 73.46% | 2.06 | Both | 700 | 2.8 | HRCU-A-CB (Split System: Heat Pump with Remote Outdoor Unit-Air-Source) | N/A
211392731 | Central Heat Pump | CHAMPION HEATING AND COOLING | HMH72B341 |  |  | XAUB30CXXN1+TXV | TMLE060A12MP11 | 32800 |  |  | 17.5 | 8.1 | 33400 |  |  | 23400 | 70.06% | 2.02 | Both | 682.5 | 2.73 | HRCU-A-CB (Split System: Heat Pump with Remote Outdoor Unit-Air-Source) | N/A
214397384 | Central Heat Pump | FRASER-JOHNSTON | HH836E2S11 |  |  | CTF48C5CFS1 | TM9E080C16MP12 | 33000 |  |  | 19 | 8.5 | 31000 |  |  | 24200 | 78.06% | 2 | Both | 687.5 | 2.75 | HRCU-A-CB (Split System: Heat Pump with Remote Outdoor Unit-Air-Source) | N/A
210720650 | Central Heat Pump | BRYANT HEATING AND COOLING SYSTEMS | 284ANV036*0**B* |  |  | CAP**6121AL*+UI | 83*CA48060C17*** | 34800 |  |  | 20 | 9 | 34600 |  |  | 25200 | 72.83% | 2.02 | Both | 725 | 2.9 | HRCU-A-CB (Split System: Heat Pump with Remote Outdoor Unit-Air-Source) | No
210720664 | Central Heat Pump | BRYANT HEATING AND COOLING SYSTEMS | 284ANV036*0**B* |  |  | CAP**6124AL*+UI | 935CA66100C21*** | 34800 |  |  | 20 | 9 | 34400 |  |  | 25000 | 72.67% | 2.02 | Both | 725 | 2.9 | HRCU-A-CB (Split System: Heat Pump with Remote Outdoor Unit-Air-Source) | No
211387486 | Central Heat Pump | CHAMPION HEATING AND COOLING | HMH72B341 |  |  | XAHC30CXXN1+TXV | TP9C100C16MP13 | 32400 |  |  | 17 | 8.1 | 32800 |  |  | 23000 | 70.12% | 2 | Both | 675 | 2.7 | HRCU-A-CB (Split System: Heat Pump with Remote Outdoor Unit-Air-Source) | N/A
211394237 | Central Heat Pump | CHAMPION HEATING AND COOLING | HMH72B341 |  |  | XAFC48FBCN1 | TM9Y060B12MP11 | 33200 |  |  | 16.5 | 8.1 | 32600 |  |  | 24000 | 73.62% | 2.02 | Both | 692.5 | 2.77 | HRCU-A-CB (Split System: Heat Pump with Remote Outdoor Unit-Air-Source) | N/A
211387116 | Central Heat Pump | CHAMPION HEATING AND COOLING | HMH72B341 |  |  | XAHB36DXXN1+TXV | TM9Y060B12MP11 | 33000 |  |  | 17 | 8.1 | 33200 |  |  | 23400 | 70.48% | 1.98 | Both | 687.5 | 2.75 | HRCU-A-CB (Split System: Heat Pump with Remote Outdoor Unit-Air-Source) | N/A
214397282 | Central Heat Pump | LUXAIRE | HH836E2S11 |  |  | CTM36C5CDS1 | TL8E100C20UH11 | 33200 |  |  | 17 | 8.5 | 30600 |  |  | 25000 | 81.7% | 2 | Both | 692.5 | 2.77 | HRCU-A-CB (Split System: Heat Pump with Remote Outdoor Unit-Air-Source) | Both
211719718 | Central Heat Pump | LUXAIRE | HMH72B341 |  |  | XAHB30CXXN1+TXV | LPLC060A12MP13 | 32000 |  |  | 17 | 8.1 | 32800 |  |  | 23000 | 70.12% | 1.98 | Both | 667.5 | 2.67 | HRCU-A-CB (Split System: Heat Pump with Remote Outdoor Unit-Air-Source) | N/A
211392836 | Central Heat Pump | CHAMPION HEATING AND COOLING | HMH72B341 |  |  | XAFB36DXXN1+TXV | TM8E040A12MP11 | 34000 |  |  | 18 | 8.1 | 33600 |  |  | 23800 | 70.83% | 2.06 | Both | 707.5 | 2.83 | HRCU-A-CB (Split System: Heat Pump with Remote Outdoor Unit-Air-Source) | N/A
214606494 | Central Heat Pump | FRASER-JOHNSTON | HH836E2S11 |  |  | CTM48C5CFS1 |  | 31600 |  |  | 15.2 | 8.5 | 30800 |  |  | 22200 | 72.08% | 2 | Both | 657.5 | 2.63 | HRCU-A-C (Split System: Heat Pump with Remote Outdoor Unit with No Indoor Fan --Air Source) | N/A
214719879 | Central Heat Pump | LUXAIRE | HH836E2S11 |  |  | CTU48C5XFS1+TXV | TL8E100C20UH11 | 33400 |  |  | 18 | 8.5 | 31400 |  |  | 25400 | 80.89% | 2 | Both | 695 | 2.78 | HRCU-A-CB (Split System: Heat Pump with Remote Outdoor Unit-Air-Source) | N/A
214421532 | Central Heat Pump | LUXAIRE | HH860E2S11 |  |  | CTM60C5CGS1+JMET16CS2N1 |  | 45500 |  |  | 19 | 9 | 45500 |  |  | 34000 | 74.73% | 2 | Both | 947.5 | 3.79 | HRCU-A-CB (Split System: Heat Pump with Remote Outdoor Unit-Air-Source) | Both
214584612 | Central Heat Pump | LUXAIRE | HH860E2S11 |  |  | CTF60C5CGS1 | Z8ES080C16SMPS1 | 44500 |  |  | 18 | 8.5 | 44500 |  |  | 33400 | 75.06% | 2 | Both | 927.5 | 3.71 | HRCU-A-CB (Split System: Heat Pump with Remote Outdoor Unit-Air-Source) | Both
214395393 | Central Heat Pump | LUXAIRE | HH860E2S11 |  |  | JHC48C5CG2SS1 |  | 46000 |  |  | 19 | 9 | 46000 |  |  | 34000 | 73.91% | 2.1 | Both | 957.5 | 3.83 | HRCU-A-CB (Split System: Heat Pump with Remote Outdoor Unit-Air-Source) | Both
214397414 | Central Heat Pump | FRASER-JOHNSTON | HH860E2S11 |  |  | CTF60D5CGS1 | TP9C120D20MP13 | 44000 |  |  | 18 | 8.5 | 44500 |  |  | 33400 | 75.06% | 2 | Both | 917.5 | 3.67 | HRCU-A-CB (Split System: Heat Pump with Remote Outdoor Unit-Air-Source) | Both
214421512 | Central Heat Pump | LUXAIRE | HH860E2S11 |  |  | CTF60C5CHS1+JMET16CS2N1 |  | 53000 |  |  | 19 | 8.5 | 53500 |  |  | 38500 | 71.96% | 2 | Both | 1105 | 4.42 | HRCU-A-CB (Split System: Heat Pump with Remote Outdoor Unit-Air-Source) | Both
214397403 | Central Heat Pump | LUXAIRE | HH860E2S11 |  |  | JHE48C5CG2SS1 |  | 44500 |  |  | 19 | 8.5 | 44500 |  |  | 33400 | 75.06% | 2 | Both | 927.5 | 3.71 | HRCU-A-CB (Split System: Heat Pump with Remote Outdoor Unit-Air-Source) | Both
214397503 | Central Heat Pump | FRASER-JOHNSTON | HH860E2S11 |  |  | CTF60C5CGS1 | TP9C080C16MP13 | 43500 |  |  | 17 | 8.5 | 44000 |  |  | 33600 | 76.36% | 2 | Both | 907.5 | 3.63 | HRCU-A-CB (Split System: Heat Pump with Remote Outdoor Unit-Air-Source) | N/A
214397092 | Central Heat Pump | FRASER-JOHNSTON | HH860E2S11 |  |  | CTF60C5CGS1 | TL9E100C20UH11 | 44000 |  |  | 17 | 8.5 | 44500 |  |  | 33400 | 75.06% | 2 | Both | 917.5 | 3.67 | HRCU-A-CB (Split System: Heat Pump with Remote Outdoor Unit-Air-Source) | Both
211394629 | Central Heat Pump | CHAMPION HEATING AND COOLING | HMH72B341 |  |  | XAFC48FBCN1 | TM9V100C20MP12 | 34000 |  |  | 16.5 | 8.5 | 33000 |  |  | 24200 | 73.33% | 2.1 | Both | 707.5 | 2.83 | HRCU-A-CB (Split System: Heat Pump with Remote Outdoor Unit-Air-Source) | N/A
214397324 | Central Heat Pump | LUXAIRE | HH836E2S11 |  |  | CTF48C5CFS1 | TM9E100C16MP12 | 33000 |  |  | 19 | 8.5 | 31000 |  |  | 24200 | 78.06% | 2 | Both | 687.5 | 2.75 | HRCU-A-CB (Split System: Heat Pump with Remote Outdoor Unit-Air-Source) | N/A
211392695 | Central Heat Pump | CHAMPION HEATING AND COOLING | HMH72B341 |  |  | XAFB30CXXN1+TXV | TM8E060A12MP11 | 32800 |  |  | 17.5 | 8.1 | 33400 |  |  | 23400 | 70.06% | 2.02 | Both | 682.5 | 2.73 | HRCU-A-CB (Split System: Heat Pump with Remote Outdoor Unit-Air-Source) | N/A
214720222 | Central Heat Pump | LUXAIRE | HH836E2S11 |  |  | CTU48C5XFS1+TXV | TM9E080C20MP12 | 33800 |  |  | 17 | 8.5 | 32000 |  |  | 25800 | 80.62% | 2 | Both | 705 | 2.82 | HRCU-A-CB (Split System: Heat Pump with Remote Outdoor Unit-Air-Source) | N/A
213067152 | Central Heat Pump | ACIQ | HVH837GKA2* |  |  | EA*4X36L21A*+WALLCON | *95CSU1002122A* | 31600 |  |  | 17.5 | 8.1 | 33000 |  |  | 24200 | 73.33% | 1.86 | Both | 657.5 | 2.63 | HRCU-A-CB (Split System: Heat Pump with Remote Outdoor Unit-Air-Source) | N/A
213067157 | Central Heat Pump | ACIQ | HVH837GKA2* |  |  | EA*4X42L21A*+WALLCON | *80CSU0401712A* | 31800 |  |  | 17.5 | 8.1 | 33200 |  |  | 24400 | 73.49% | 1.9 | Both | 662.5 | 2.65 | HRCU-A-CB (Split System: Heat Pump with Remote Outdoor Unit-Air-Source) | N/A
214574342 | Central Heat Pump | ARCOAIRE | HVH837GKA2* |  |  | EHD4X48AAL+WALLCON | *95CSU0802120B* | 32600 |  |  | 17.5 | 8.5 | 32800 |  |  | 25000 | 76.22% | 1.98 | Both | 680 | 2.72 | HRCU-A-CB (Split System: Heat Pump with Remote Outdoor Unit-Air-Source) | N/A
214574412 | Central Heat Pump | ARCOAIRE | HVH837GKA2* |  |  | EHD4X60AAL+WALLCON | *95CSU1002122B* | 33000 |  |  | 18 | 8.5 | 32000 |  |  | 24800 | 77.5% | 2.02 | Both | 687.5 | 2.75 | HRCU-A-CB (Split System: Heat Pump with Remote Outdoor Unit-Air-Source) | N/A
214239417 | Central Heat Pump | ARCOAIRE | HVH837GKA2* |  |  | EN(A,D,W)4X60L24**+WALLCON | *96CTN1202422B* | 32800 |  |  | 18.5 | 8.1 | 32200 |  |  | 24600 | 76.4% | 1.98 | Both | 682.5 | 2.73 | HRCU-A-CB (Split System: Heat Pump with Remote Outdoor Unit-Air-Source) | No
214573735 | Central Heat Pump | KEEPRITE | CVH837GKA2* |  |  | EA*4X42L21A*+WALLCON | *80CTL0702120B* | 31800 |  |  | 17 | 8.5 | 33000 |  |  | 24400 | 73.94% | 1.9 | Both | 662.5 | 2.65 | HRCU-A-CB (Split System: Heat Pump with Remote Outdoor Unit-Air-Source) | N/A
212988016 | Central Heat Pump | COMFORTMAKER | DLCURAH36ABK |  |  | EA*4X48L24A* | *96MSN1002120A* | 36000 |  |  | 16.5 | 8.5 | 37800 |  |  | 34600 | 91.53% | 2.04 | Both | 750 | 3 | HRCU-A-CB (Split System: Heat Pump with Remote Outdoor Unit-Air-Source) | N/A
211228964 | Central Heat Pump | COMFORTMAKER | DLCURAH36ABK |  |  | EA*4X48L21A* | *92ESN0601714A* | 36000 |  |  | 16 | 8.5 | 38500 |  |  | 34600 | 89.87% | 2.06 | Both | 750 | 3 | HRCU-A-CB (Split System: Heat Pump with Remote Outdoor Unit-Air-Source) | N/A
214719916 | Central Heat Pump | LUXAIRE | HH836E2S11 |  |  | CTU48C5XFS1+TXV | TM8Y100C20MP11 | 34000 |  |  | 19 | 8.5 | 32200 |  |  | 25800 | 80.12% | 2 | Both | 707.5 | 2.83 | HRCU-A-CB (Split System: Heat Pump with Remote Outdoor Unit-Air-Source) | Yes
214719966 | Central Heat Pump | LUXAIRE | HH836E2S11 |  |  | CTU48C5XFS1+TXV | LP9C100C16MP13 | 32200 |  |  | 18 | 8.5 | 30400 |  |  | 25200 | 82.89% | 2 | Both | 670 | 2.68 | HRCU-A-CB (Split System: Heat Pump with Remote Outdoor Unit-Air-Source) | N/A
211392866 | Central Heat Pump | CHAMPION HEATING AND COOLING | HMH72B341 |  |  | XAFB36DBCN1 | TM8E040A12MP11 | 34000 |  |  | 18 | 8.1 | 33600 |  |  | 23800 | 70.83% | 2.06 | Both | 707.5 | 2.83 | HRCU-A-CB (Split System: Heat Pump with Remote Outdoor Unit-Air-Source) | N/A
214719904 | Central Heat Pump | LUXAIRE | HH836E2S11 |  |  | CTU48C5XFS1+TXV | LP9C080C16MP13 | 32800 |  |  | 18 | 8.5 | 31200 |  |  | 24200 | 77.56% | 2 | Both | 682.5 | 2.73 | HRCU-A-CB (Split System: Heat Pump with Remote Outdoor Unit-Air-Source) | N/A
211392947 | Central Heat Pump | CHAMPION HEATING AND COOLING | HMH72B341 |  |  | XAUB30CXXN1+TXV | TM8E040A12MP11 | 32800 |  |  | 18 | 8.1 | 33400 |  |  | 23400 | 70.06% | 2.04 | Both | 682.5 | 2.73 | HRCU-A-CB (Split System: Heat Pump with Remote Outdoor Unit-Air-Source) | N/A
214719829 | Central Heat Pump | LUXAIRE | HH836E2S11 |  |  | CTU48C5XFS1+TXV | TM8E080C16MP11 | 32800 |  |  | 19 | 8.5 | 30800 |  |  | 24000 | 77.92% | 2 | Both | 682.5 | 2.73 | HRCU-A-CB (Split System: Heat Pump with Remote Outdoor Unit-Air-Source) | N/A
214584603 | Central Heat Pump | FRASER-JOHNSTON | HH860E2S11 |  |  | CTF60C5CGS1 | Z8ES120C20SMPS1 | 45000 |  |  | 18 | 8.5 | 45500 |  |  | 34000 | 74.73% | 2 | Both | 937.5 | 3.75 | HRCU-A-CB (Split System: Heat Pump with Remote Outdoor Unit-Air-Source) | Both
214397493 | Central Heat Pump | FRASER-JOHNSTON | HH860E2S11 |  |  | CTM60C5CGS1 | TM9E080C20MP12 | 46000 |  |  | 17 | 8.5 | 47000 |  |  | 35000 | 74.47% | 2 | Both | 957.5 | 3.83 | HRCU-A-CB (Split System: Heat Pump with Remote Outdoor Unit-Air-Source) | N/A
214397409 | Central Heat Pump | FRASER-JOHNSTON | HH860E2S11 |  |  | CTF60D5CGS1 | TM9V120D20MP12 | 44000 |  |  | 18 | 8.5 | 44500 |  |  | 33400 | 75.06% | 2 | Both | 917.5 | 3.67 | HRCU-A-CB (Split System: Heat Pump with Remote Outdoor Unit-Air-Source) | Both
214421513 | Central Heat Pump | FRASER-JOHNSTON | HH860E2S11 |  |  | CTF60C5CHS1+JMET16CS2N1 |  | 53000 |  |  | 19 | 8.5 | 53500 |  |  | 38500 | 71.96% | 2 | Both | 1105 | 4.42 | HRCU-A-CB (Split System: Heat Pump with Remote Outdoor Unit-Air-Source) | Both
214421552 | Central Heat Pump | LUXAIRE | HH860E2S11 |  |  | CTM60D5CJS1+JMET18DS2N1 |  | 52500 |  |  | 19 | 8.5 | 54000 |  |  | 39000 | 72.22% | 2 | Both | 1095 | 4.38 | HRCU-A-CB (Split System: Heat Pump with Remote Outdoor Unit-Air-Source) | N/A
214397413 | Central Heat Pump | LUXAIRE | HH860E2S11 |  |  | CTF60D5CGS1 | TP9C120D20MP13 | 44000 |  |  | 18 | 8.5 | 44500 |  |  | 33400 | 75.06% | 2 | Both | 917.5 | 3.67 | HRCU-A-CB (Split System: Heat Pump with Remote Outdoor Unit-Air-Source) | Both
214397445 | Central Heat Pump | LUXAIRE | HH860E2S11 |  |  | CTF60C5CGS1 | TM8E080C16MP11 | 44500 |  |  | 18 | 8.5 | 45500 |  |  | 34200 | 75.16% | 2 | Both | 927.5 | 3.71 | HRCU-A-CB (Split System: Heat Pump with Remote Outdoor Unit-Air-Source) | Yes
213774604 | Central Heat Pump | TEMPSTAR | TVH825GKA3* |  |  | EHD4X48AAL+WALLCON | *80CTL0902120B* | 24200 |  |  | 16 | 8.1 | 21200 |  |  | 16600 | 78.3% | 2.02 | Both | 505 | 2.02 | HRCU-A-CB (Split System: Heat Pump with Remote Outdoor Unit-Air-Source) | N/A
211387785 | Central Heat Pump | CHAMPION HEATING AND COOLING | HMH72B341 |  |  | XAHB30CXXN1+TXV | TM9V080B12MP12 | 32000 |  |  | 16.5 | 8.1 | 33400 |  |  | 23400 | 70.06% | 1.98 | Both | 667.5 | 2.67 | HRCU-A-CB (Split System: Heat Pump with Remote Outdoor Unit-Air-Source) | N/A
214719899 | Central Heat Pump | LUXAIRE | HH836E2S11 |  |  | CTU48C5XFS1+TXV | TP9C080C16MP13 | 32800 |  |  | 18 | 8.5 | 31200 |  |  | 24200 | 77.56% | 2 | Both | 682.5 | 2.73 | HRCU-A-CB (Split System: Heat Pump with Remote Outdoor Unit-Air-Source) | N/A
211391196 | Central Heat Pump | CHAMPION HEATING AND COOLING | HMH72B341 |  |  | XAUB30CXXN1+TXV | TMLV060A12MP12 | 32800 |  |  | 17.5 | 8.1 | 33400 |  |  | 23400 | 70.06% | 2.02 | Both | 682.5 | 2.73 | HRCU-A-CB (Split System: Heat Pump with Remote Outdoor Unit-Air-Source) | N/A
211388706 | Central Heat Pump | FRASER-JOHNSTON | HMH72B341 |  |  | XAFC36DXXN1+TXV | TM9E080C16MP12 | 34000 |  |  | 18 | 8.1 | 33600 |  |  | 23800 | 70.83% | 2.08 | Both | 707.5 | 2.83 | HRCU-A-CB (Split System: Heat Pump with Remote Outdoor Unit-Air-Source) | N/A
211387100 | Central Heat Pump | FRASER-JOHNSTON | HMH72B341 |  |  | XAHC30CXXN1+TXV | TM9Y060B12MP11 | 31800 |  |  | 17 | 8.1 | 33000 |  |  | 23200 | 70.3% | 1.96 | Both | 662.5 | 2.65 | HRCU-A-CB (Split System: Heat Pump with Remote Outdoor Unit-Air-Source) | N/A
213771172 | Central Heat Pump | KEEPRITE | CVH825GKA2* |  |  | EA*4X37L21A*+WALLCON | *80CTL1102120B* | 24400 |  |  | 17 | 8.5 | 21200 |  |  | 16600 | 78.3% | 2.04 | Both | 507.5 | 2.03 | HRCU-A-CB (Split System: Heat Pump with Remote Outdoor Unit-Air-Source) | N/A
211396754 | Central Heat Pump | CHAMPION HEATING AND COOLING | HMH72B341 |  |  | XAHD48FBCN1 | TM8Y100C16MP11 | 33600 |  |  | 17 | 8.1 | 32600 |  |  | 24000 | 73.62% | 2.04 | Both | 700 | 2.8 | HRCU-A-CB (Split System: Heat Pump with Remote Outdoor Unit-Air-Source) | N/A
211392373 | Central Heat Pump | CHAMPION HEATING AND COOLING | HMH72B341 |  |  | XAFC30CXXN1+TXV | TMLE080B12MP11 | 32800 |  |  | 17.5 | 8.1 | 34000 |  |  | 23800 | 70% | 2.02 | Both | 682.5 | 2.73 | HRCU-A-CB (Split System: Heat Pump with Remote Outdoor Unit-Air-Source) | N/A
211396784 | Central Heat Pump | CHAMPION HEATING AND COOLING | HMH72B341 |  |  | XAHC48FXXN1+TXV | TM8Y100C16MP11 | 33600 |  |  | 17 | 8.1 | 32600 |  |  | 24000 | 73.62% | 2.04 | Both | 700 | 2.8 | HRCU-A-CB (Split System: Heat Pump with Remote Outdoor Unit-Air-Source) | N/A
211392340 | Central Heat Pump | FRASER-JOHNSTON | HMH72B341 |  |  | XAFC36DBCN1 | TMLE080B12MP11 | 34000 |  |  | 18 | 8.1 | 34000 |  |  | 24400 | 71.76% | 2.06 | Both | 707.5 | 2.83 | HRCU-A-CB (Split System: Heat Pump with Remote Outdoor Unit-Air-Source) | N/A
211387200 | Central Heat Pump | CHAMPION HEATING AND COOLING | HMH72B341 |  |  | XAFB36DXXN1+TXV | TM9Y060B12MP11 | 33600 |  |  | 16.5 | 8.5 | 33400 |  |  | 23600 | 70.66% | 2.04 | Both | 700 | 2.8 | HRCU-A-CB (Split System: Heat Pump with Remote Outdoor Unit-Air-Source) | N/A
211387102 | Central Heat Pump | CHAMPION HEATING AND COOLING | HMH72B341 |  |  | XAHC30CXXN1+TXV | TM9Y060B12MP11 | 31800 |  |  | 17 | 8.1 | 33000 |  |  | 23200 | 70.3% | 1.96 | Both | 662.5 | 2.65 | HRCU-A-CB (Split System: Heat Pump with Remote Outdoor Unit-Air-Source) | N/A
213069227 | Central Heat Pump | ACIQ | DLCURAH30ABK |  |  | FMA4X30**AL* |  | 31200 |  |  | 15.5 | 8.5 | 35400 |  |  | 26800 | 75.71% | 1.86 | Both | 650 | 2.6 | HRCU-A-CB (Split System: Heat Pump with Remote Outdoor Unit-Air-Source) | N/A
211386768 | Central Heat Pump | CHAMPION HEATING AND COOLING | HMH72B341 |  |  | XAFC36DBCN1 | TM9Y100C16MP11 | 34000 |  |  | 17 | 8.1 | 34000 |  |  | 24400 | 71.76% | 2.08 | Both | 707.5 | 2.83 | HRCU-A-CB (Split System: Heat Pump with Remote Outdoor Unit-Air-Source) | N/A
214719869 | Central Heat Pump | LUXAIRE | HH836E2S11 |  |  | CTU48C5XFS1+TXV | TL9E080C16UH11 | 32600 |  |  | 18 | 8.5 | 31000 |  |  | 25400 | 81.94% | 2 | Both | 680 | 2.72 | HRCU-A-CB (Split System: Heat Pump with Remote Outdoor Unit-Air-Source) | N/A
211392917 | Central Heat Pump | CHAMPION HEATING AND COOLING | HMH72B341 |  |  | XAFB30CXXN1+TXV | TM8E040A12MP11 | 32800 |  |  | 18 | 8.1 | 33400 |  |  | 23400 | 70.06% | 2.04 | Both | 682.5 | 2.73 | HRCU-A-CB (Split System: Heat Pump with Remote Outdoor Unit-Air-Source) | N/A
211392932 | Central Heat Pump | CHAMPION HEATING AND COOLING | HMH72B341 |  |  | XAFB30CXXN1+TXV | TMLE040A12MP11 | 32800 |  |  | 18 | 8.1 | 33400 |  |  | 23400 | 70.06% | 2.04 | Both | 682.5 | 2.73 | HRCU-A-CB (Split System: Heat Pump with Remote Outdoor Unit-Air-Source) | N/A
211392684 | Central Heat Pump | CHAMPION HEATING AND COOLING | HMH72B341 |  |  | XAUB36DXXN1+TXV | TMLE060A12MP11 | 34000 |  |  | 18 | 8.1 | 33800 |  |  | 23800 | 70.41% | 2.06 | Both | 707.5 | 2.83 | HRCU-A-CB (Split System: Heat Pump with Remote Outdoor Unit-Air-Source) | N/A
211398674 | Central Heat Pump | CHAMPION HEATING AND COOLING | HMH72B341 |  |  | XAFC48FXXN1+TXV | TMLE100B12MP11 | 33400 |  |  | 17 | 8.5 | 32400 |  |  | 23800 | 73.46% | 2.06 | Both | 695 | 2.78 | HRCU-A-CB (Split System: Heat Pump with Remote Outdoor Unit-Air-Source) | N/A
211387859 | Central Heat Pump | CHAMPION HEATING AND COOLING | HMH72B341 |  |  | XAFC30CXXN1+TXV | TP9C080B12MP13 | 32800 |  |  | 17 | 8.1 | 33600 |  |  | 23600 | 70.24% | 2.02 | Both | 682.5 | 2.73 | HRCU-A-CB (Split System: Heat Pump with Remote Outdoor Unit-Air-Source) | N/A
214719839 | Central Heat Pump | LUXAIRE | HH836E2S11 |  |  | CTU48C5XFS1+TXV | TM8E120C16MP11 | 33000 |  |  | 19 | 8.5 | 31000 |  |  | 24200 | 78.06% | 2 | Both | 687.5 | 2.75 | HRCU-A-CB (Split System: Heat Pump with Remote Outdoor Unit-Air-Source) | N/A
214397389 | Central Heat Pump | FRASER-JOHNSTON | HH836E2S11 |  |  | CTF48C5CFS1 | TM9E100C20MP12 | 33800 |  |  | 17 | 8.5 | 32000 |  |  | 25800 | 80.62% | 2 | Both | 705 | 2.82 | HRCU-A-CB (Split System: Heat Pump with Remote Outdoor Unit-Air-Source) | N/A
211390574 | Central Heat Pump | CHAMPION HEATING AND COOLING | HMH72B341 |  |  | XAHB30CXXN1+TXV | TM8V080B12MP12 | 31600 |  |  | 16.5 | 8.1 | 32800 |  |  | 23000 | 70.12% | 1.96 | Both | 657.5 | 2.63 | HRCU-A-CB (Split System: Heat Pump with Remote Outdoor Unit-Air-Source) | N/A
211387548 | Central Heat Pump | CHAMPION HEATING AND COOLING | HMH72B341 |  |  | XAFC30CXXN1+TXV | TM9V100C16MP12 | 33200 |  |  | 17.5 | 8.5 | 33000 |  |  | 23200 | 70.3% | 2.06 | Both | 692.5 | 2.77 | HRCU-A-CB (Split System: Heat Pump with Remote Outdoor Unit-Air-Source) | N/A
214397330 | Central Heat Pump | FRASER-JOHNSTON | HH836E2S11 |  |  | CTM48C5CFS1+JMVT17CC2N1 |  | 33800 |  |  | 19 | 9 | 31600 |  |  | 25400 | 80.38% | 2 | Both | 705 | 2.82 | HRCU-A-CB (Split System: Heat Pump with Remote Outdoor Unit-Air-Source) | N/A
213779334 | Central Heat Pump | TEMPSTAR | TVH837GKA** |  |  | EA*4X43L21A*+WALLCON | *97CMN1002122B* | 33000 |  |  | 17.5 | 8.5 | 32600 |  |  | 25000 | 76.69% | 2 | Both | 687.5 | 2.75 | HRCU-A-CB (Split System: Heat Pump with Remote Outdoor Unit-Air-Source) | No
213779384 | Central Heat Pump | TEMPSTAR | TVH837GKA** |  |  | EA*4X48L21A*+WALLCON | *80CTL0701716B* | 32200 |  |  | 17.5 | 8.1 | 32600 |  |  | 25200 | 77.3% | 1.98 | Both | 670 | 2.68 | HRCU-A-CB (Split System: Heat Pump with Remote Outdoor Unit-Air-Source) | N/A
213780364 | Central Heat Pump | TEMPSTAR | TVH837GKA** |  |  | EHD4X60AAL+WALLCON | *80CTL1352422B* | 33000 |  |  | 17 | 8.1 | 32200 |  |  | 24800 | 77.02% | 2.02 | Both | 687.5 | 2.75 | HRCU-A-CB (Split System: Heat Pump with Remote Outdoor Unit-Air-Source) | N/A
211392453 | Central Heat Pump | CHAMPION HEATING AND COOLING | HMH72B341 |  |  | XAUB36DXXN1+TXV | TMLE080B12MP11 | 34000 |  |  | 18 | 8.1 | 34000 |  |  | 24400 | 71.76% | 2.06 | Both | 707.5 | 2.83 | HRCU-A-CB (Split System: Heat Pump with Remote Outdoor Unit-Air-Source) | N/A
211392701 | Central Heat Pump | CHAMPION HEATING AND COOLING | HMH72B341 |  |  | XAFB30CXXN1+TXV | TMLE060A12MP11 | 32800 |  |  | 17.5 | 8.1 | 33400 |  |  | 23400 | 70.06% | 2.02 | Both | 682.5 | 2.73 | HRCU-A-CB (Split System: Heat Pump with Remote Outdoor Unit-Air-Source) | N/A
214397265 | Central Heat Pump | LUXAIRE | HH836E2S11 |  |  | CTF36C5CDS1 | TM9Y100C16MP11 | 33200 |  |  | 18 | 8.5 | 31000 |  |  | 25200 | 81.29% | 2 | Both | 692.5 | 2.77 | HRCU-A-CB (Split System: Heat Pump with Remote Outdoor Unit-Air-Source) | N/A
211386866 | Central Heat Pump | FRASER-JOHNSTON | HMH72B341 |  |  | XAFC30CXXN1+TXV | TM9Y080C16MP11 | 33200 |  |  | 18 | 8.1 | 33600 |  |  | 23600 | 70.24% | 2.04 | Both | 692.5 | 2.77 | HRCU-A-CB (Split System: Heat Pump with Remote Outdoor Unit-Air-Source) | N/A
211386950 | Central Heat Pump | FRASER-JOHNSTON | HMH72B341 |  |  | XAHB30CXXN1+TXV | TM9Y080B12MP11 | 32000 |  |  | 17 | 8.1 | 33400 |  |  | 23400 | 70.06% | 1.98 | Both | 667.5 | 2.67 | HRCU-A-CB (Split System: Heat Pump with Remote Outdoor Unit-Air-Source) | N/A
214584593 | Central Heat Pump | FRASER-JOHNSTON | HH836E2S11 |  |  | CTF36B5CDS1 | Z8ES080B12SMPS1 | 32800 |  |  | 18 | 8.5 | 30000 |  |  | 24800 | 82.67% | 2 | Both | 682.5 | 2.73 | HRCU-A-CB (Split System: Heat Pump with Remote Outdoor Unit-Air-Source) | Both
214238828 | Central Heat Pump | COMFORTMAKER | CVH837GKA2* |  |  | EN(A,D,W)4X36L17**+WALLCON | *96CTN0801714B* | 31200 |  |  | 16.5 | 8.1 | 33400 |  |  | 24200 | 72.46% | 1.82 | Both | 650 | 2.6 | HRCU-A-CB (Split System: Heat Pump with Remote Outdoor Unit-Air-Source) | N/A
213781300 | Central Heat Pump | COMFORTMAKER | CVH837GKA2* |  |  | EA*4X48L21A*+WALLCON | *80CTL0901716B* | 32400 |  |  | 17.5 | 8.5 | 32600 |  |  | 25000 | 76.69% | 1.98 | Both | 675 | 2.7 | HRCU-A-CB (Split System: Heat Pump with Remote Outdoor Unit-Air-Source) | No
211392888 | Central Heat Pump | CHAMPION HEATING AND COOLING | HMH72B341 |  |  | XAFB36DBCN1 | TMLE040A12MP11 | 34000 |  |  | 18 | 8.1 | 33600 |  |  | 23800 | 70.83% | 2.06 | Both | 707.5 | 2.83 | HRCU-A-CB (Split System: Heat Pump with Remote Outdoor Unit-Air-Source) | N/A
211391163 | Central Heat Pump | FRASER-JOHNSTON | HMH72B341 |  |  | XAFB30CXXN1+TXV | TPLC060A12MP13 | 32800 |  |  | 17.5 | 8.1 | 33400 |  |  | 23400 | 70.06% | 2.02 | Both | 682.5 | 2.73 | HRCU-A-CB (Split System: Heat Pump with Remote Outdoor Unit-Air-Source) | N/A
214779599 | Central Heat Pump | LUXAIRE | HMH72B341 |  |  | XAHB36DBCN1 | Z9ES060B12SMPS1 | 32800 |  |  | 16.5 | 8.5 | 31600 |  |  | 22200 | 70.25% | 1.8 | Both | 682.5 | 2.73 | HRCU-A-CB (Split System: Heat Pump with Remote Outdoor Unit-Air-Source) | N/A
211392716 | Central Heat Pump | CHAMPION HEATING AND COOLING | HMH72B341 |  |  | XAUB30CXXN1+TXV | TM8E060A12MP11 | 32800 |  |  | 17.5 | 8.1 | 33400 |  |  | 23400 | 70.06% | 2.02 | Both | 682.5 | 2.73 | HRCU-A-CB (Split System: Heat Pump with Remote Outdoor Unit-Air-Source) | N/A
214719936 | Central Heat Pump | LUXAIRE | HH836E2S11 |  |  | CTU48C5XFS1+TXV | TP9C100C16MP13 | 32200 |  |  | 18 | 8.5 | 30400 |  |  | 25200 | 82.89% | 2 | Both | 670 | 2.68 | HRCU-A-CB (Split System: Heat Pump with Remote Outdoor Unit-Air-Source) | N/A
210599048 | Central Heat Pump | ARCOAIRE | HVH837GKA** |  |  | EA*4X36L21A*+WALLCON | *80CSU0401712A* | 31600 |  |  | 17.5 | 8.1 | 33200 |  |  | 24200 | 72.89% | 1.86 | Both | 657.5 | 2.63 | HRCU-A-CB (Split System: Heat Pump with Remote Outdoor Unit-Air-Source) | N/A
214242207 | Central Heat Pump | HEIL | HVH825GKA3* |  |  | EN(A,D,W)4X48L21**+WALLCON | *80CTL0451712B* | 24000 |  |  | 16.5 | 8.1 | 21400 |  |  | 16700 | 78.04% | 2 | Both | 500 | 2 | HRCU-A-CB (Split System: Heat Pump with Remote Outdoor Unit-Air-Source) | N/A
214573032 | Central Heat Pump | ARCOAIRE | HVH837GKA** |  |  | EA*4X61L24A*+WALLCON | *95CSU1002122B* | 33200 |  |  | 18.5 | 8.5 | 31800 |  |  | 24800 | 77.99% | 2 | Both | 692.5 | 2.77 | HRCU-A-CB (Split System: Heat Pump with Remote Outdoor Unit-Air-Source) | N/A
214572662 | Central Heat Pump | ARCOAIRE | HVH837GKA** |  |  | EA*4X42L24A*+WALLCON | *95CSU0802120B* | 31800 |  |  | 17 | 8.5 | 33000 |  |  | 24400 | 73.94% | 1.9 | Both | 662.5 | 2.65 | HRCU-A-CB (Split System: Heat Pump with Remote Outdoor Unit-Air-Source) | N/A
214573182 | Central Heat Pump | ARCOAIRE | HVH837GKA** |  |  | EHD4X42AAL+WALLCON | *96CTN0802120B* | 32600 |  |  | 17.5 | 8.5 | 32800 |  |  | 24800 | 75.61% | 1.96 | Both | 680 | 2.72 | HRCU-A-CB (Split System: Heat Pump with Remote Outdoor Unit-Air-Source) | N/A
214572632 | Central Heat Pump | ARCOAIRE | HVH837GKA** |  |  | EA*4X42L21A*+WALLCON | *97CMN0802120B* | 31800 |  |  | 17 | 8.5 | 32800 |  |  | 24400 | 74.39% | 1.9 | Both | 662.5 | 2.65 | HRCU-A-CB (Split System: Heat Pump with Remote Outdoor Unit-Air-Source) | N/A
211212440 | Central Heat Pump | YORK | YZV60B21 |  |  | JHVVC60HE4C2N1+CC |  | 52000 |  |  | 19 | 8.5 | 52500 |  |  | 40000 | 76.19% | 2 | Both | 1082.5 | 4.33 | HRCU-A-CB (Split System: Heat Pump with Remote Outdoor Unit-Air-Source) | No
213077215 | Central Heat Pump | CARRIER | 38MURAQ36AB3* |  |  | CNPV*4821AL* | 59SP6B100V21**20 | 36000 |  |  | 16.5 | 8.1 | 38500 |  |  | 35000 | 90.91% | 2 | Both | 750 | 3 | HRCU-A-CB (Split System: Heat Pump with Remote Outdoor Unit-Air-Source) | N/A
211207025 | Central Heat Pump | YORK | YZV60B21 |  |  | XAMC60HE4N1+CC | TM9V100C20MP12 | 52000 |  |  | 18 | 8.5 | 55000 |  |  | 42000 | 76.36% | 2.16 | Both | 1082.5 | 4.33 | HRCU-A-CB (Split System: Heat Pump with Remote Outdoor Unit-Air-Source) | N/A
214584583 | Central Heat Pump | FRASER-JOHNSTON | HH860E2S11 |  |  | CTF60D5CHS1 | Z8ES130D20SMPS1 | 53500 |  |  | 19 | 8.5 | 53500 |  |  | 39000 | 72.9% | 2 | Both | 1115 | 4.46 | HRCU-A-CB (Split System: Heat Pump with Remote Outdoor Unit-Air-Source) | Both
214397487 | Central Heat Pump | LUXAIRE | HH860E2S11 |  |  | CTF60C5CGS1 | TL8E080C16UH11 | 44000 |  |  | 17 | 8.5 | 44500 |  |  | 33600 | 75.51% | 2 | Both | 917.5 | 3.67 | HRCU-A-CB (Split System: Heat Pump with Remote Outdoor Unit-Air-Source) | Both
214719978 | Central Heat Pump | FRASER-JOHNSTON | HH860E2S11 |  |  | CTU60C5XGS1+TXV | TM9E100C16MP12 | 44500 |  |  | 18 | 8.5 | 46000 |  |  | 34400 | 74.78% | 2 | Both | 927.5 | 3.71 | HRCU-A-CB (Split System: Heat Pump with Remote Outdoor Unit-Air-Source) | N/A
214421543 | Central Heat Pump | FRASER-JOHNSTON | HH860E2S11 |  |  | CTM60D5CGS1+JMET18DS2N1 |  | 45500 |  |  | 18 | 9 | 45500 |  |  | 33800 | 74.29% | 2 | Both | 947.5 | 3.79 | HRCU-A-CB (Split System: Heat Pump with Remote Outdoor Unit-Air-Source) | Both
214421542 | Central Heat Pump | LUXAIRE | HH860E2S11 |  |  | CTM60D5CGS1+JMET18DS2N1 |  | 45500 |  |  | 18 | 9 | 45500 |  |  | 33800 | 74.29% | 2 | Both | 947.5 | 3.79 | HRCU-A-CB (Split System: Heat Pump with Remote Outdoor Unit-Air-Source) | Both
214397440 | Central Heat Pump | LUXAIRE | HH860E2S11 |  |  | CTM60C5CGS1 | TMLE080C16MP11 | 44500 |  |  | 18 | 8.5 | 45500 |  |  | 34200 | 75.16% | 2 | Both | 927.5 | 3.71 | HRCU-A-CB (Split System: Heat Pump with Remote Outdoor Unit-Air-Source) | Yes
214397466 | Central Heat Pump | FRASER-JOHNSTON | HH860E2S11 |  |  | CTF60C5CGS1 | TM8E120C20MP11 | 45500 |  |  | 17 | 8.5 | 47000 |  |  | 35000 | 74.47% | 2 | Both | 947.5 | 3.79 | HRCU-A-CB (Split System: Heat Pump with Remote Outdoor Unit-Air-Source) | Yes
214719834 | Central Heat Pump | LUXAIRE | HH836E2S11 |  |  | CTU48C5XFS1+TXV | TMLE080C16MP11 | 32800 |  |  | 19 | 8.5 | 30800 |  |  | 24000 | 77.92% | 2 | Both | 682.5 | 2.73 | HRCU-A-CB (Split System: Heat Pump with Remote Outdoor Unit-Air-Source) | N/A
211397374 | Central Heat Pump | CHAMPION HEATING AND COOLING | HMH72B341 |  |  | XAHC48FXXN1+TXV | TM8V100C16MP12 | 33600 |  |  | 16.5 | 8.5 | 32400 |  |  | 23800 | 73.46% | 2.06 | Both | 700 | 2.8 | HRCU-A-CB (Split System: Heat Pump with Remote Outdoor Unit-Air-Source) | N/A
211391181 | Central Heat Pump | CHAMPION HEATING AND COOLING | HMH72B341 |  |  | XAUB30CXXN1+TXV | TM8V060A12MP12 | 32800 |  |  | 17.5 | 8.1 | 33400 |  |  | 23400 | 70.06% | 2.02 | Both | 682.5 | 2.73 | HRCU-A-CB (Split System: Heat Pump with Remote Outdoor Unit-Air-Source) | N/A
211392655 | Central Heat Pump | CHAMPION HEATING AND COOLING | HMH72B341 |  |  | XAUB36DXXN1+TXV | TM8E060A12MP11 | 34000 |  |  | 18 | 8.1 | 33800 |  |  | 23800 | 70.41% | 2.06 | Both | 707.5 | 2.83 | HRCU-A-CB (Split System: Heat Pump with Remote Outdoor Unit-Air-Source) | N/A
211387389 | Central Heat Pump | CHAMPION HEATING AND COOLING | HMH72B341 |  |  | XAFC30CXXN1+TXV | TP9C100C20MP13 | 33400 |  |  | 17.5 | 8.1 | 33600 |  |  | 23600 | 70.24% | 2.06 | Both | 695 | 2.78 | HRCU-A-CB (Split System: Heat Pump with Remote Outdoor Unit-Air-Source) | N/A
211387733 | Central Heat Pump | CHAMPION HEATING AND COOLING | HMH72B341 |  |  | XAHC30CXXN1+TXV | TP9C080B12MP13 | 32000 |  |  | 16.5 | 8.1 | 33000 |  |  | 23200 | 70.3% | 1.98 | Both | 667.5 | 2.67 | HRCU-A-CB (Split System: Heat Pump with Remote Outdoor Unit-Air-Source) | N/A
214574402 | Central Heat Pump | ARCOAIRE | HVH837GKA2* |  |  | EHD4X60AAL+WALLCON | *95CSU0802120B* | 33000 |  |  | 17 | 8.5 | 32200 |  |  | 25000 | 77.64% | 2 | Both | 687.5 | 2.75 | HRCU-A-CB (Split System: Heat Pump with Remote Outdoor Unit-Air-Source) | N/A
213067155 | Central Heat Pump | ACIQ | HVH837GKA2* |  |  | EA*4X36L21A*+WALLCON | *80CSU1002120A* | 31400 |  |  | 17 | 8.1 | 33200 |  |  | 24200 | 72.89% | 1.86 | Both | 655 | 2.62 | HRCU-A-CB (Split System: Heat Pump with Remote Outdoor Unit-Air-Source) | N/A
213080941 | Central Heat Pump | ACIQ | HVH837GKA2* |  |  | EA*4X48L24A*+WALLCON | *96CTN1202422A* | 32400 |  |  | 17.5 | 8.5 | 32400 |  |  | 24800 | 76.54% | 2 | Both | 675 | 2.7 | HRCU-A-CB (Split System: Heat Pump with Remote Outdoor Unit-Air-Source) | No
214239800 | Central Heat Pump | KEEPRITE | CVH837GKA** |  |  | EN(A,D,W)4X42L21**+WALLCON | *97CMN0801714B* | 31600 |  |  | 17 | 8.1 | 33200 |  |  | 24800 | 74.7% | 1.86 | Both | 657.5 | 2.63 | HRCU-A-CB (Split System: Heat Pump with Remote Outdoor Unit-Air-Source) | N/A
213080991 | Central Heat Pump | ACIQ | HVH837GKA2* |  |  | EA*4X61L24A*+WALLCON | *97CMN0602120A* | 33000 |  |  | 17.5 | 8.5 | 32400 |  |  | 25200 | 77.78% | 1.98 | Both | 687.5 | 2.75 | HRCU-A-CB (Split System: Heat Pump with Remote Outdoor Unit-Air-Source) | No
213080926 | Central Heat Pump | ACIQ | HVH837GKA2* |  |  | EA*4X37L21A*+WALLCON | *97CMN1002122A* | 33000 |  |  | 17.5 | 8.5 | 33000 |  |  | 25200 | 76.36% | 2 | Both | 687.5 | 2.75 | HRCU-A-CB (Split System: Heat Pump with Remote Outdoor Unit-Air-Source) | No
212983610 | Central Heat Pump | ARCOAIRE | DLCURAH24ABK |  |  | EN(A,D)4X30L17** | *92MSN0601412A* | 23800 |  |  | 17 | 8.5 | 26400 |  |  | 23800 | 90.15% | 1.98 | Both | 495 | 1.98 | HRCU-A-CB (Split System: Heat Pump with Remote Outdoor Unit-Air-Source) | N/A
206135974 | Central Heat Pump | CARRIER | 25VNA837A*030* |  |  | CSPH*4212AL*+UI | 58CU*A060C17**16 | 32400 |  |  | 17 | 8.1 | 33200 |  |  | 25000 | 75.3% | 1.94 | Both | 675 | 2.7 | HRCU-A-CB (Split System: Heat Pump with Remote Outdoor Unit-Air-Source) | N/A
206133404 | Central Heat Pump | CARRIER | 25VNA825A*031* |  |  | CAP**3621AL*+UI | 58CU*A100C21**20 | 23600 |  |  | 16.5 | 8.1 | 21400 |  |  | 16700 | 78.04% | 1.94 | Both | 492.5 | 1.97 | HRCU-A-CB (Split System: Heat Pump with Remote Outdoor Unit-Air-Source) | N/A
206135642 | Central Heat Pump | CARRIER | 25VNA837A*030* |  |  | CAP**3617AL*+UI | 58CU*A040C17**12 | 31400 |  |  | 17 | 8.1 | 33200 |  |  | 24400 | 73.49% | 1.86 | Both | 655 | 2.62 | HRCU-A-CB (Split System: Heat Pump with Remote Outdoor Unit-Air-Source) | N/A
211387474 | Central Heat Pump | CHAMPION HEATING AND COOLING | HMH72B341 |  |  | XAHC30CXXN1+TXV | TM9V100C16MP12 | 32400 |  |  | 17 | 8.1 | 32800 |  |  | 23000 | 70.12% | 2 | Both | 675 | 2.7 | HRCU-A-CB (Split System: Heat Pump with Remote Outdoor Unit-Air-Source) | N/A
214397335 | Central Heat Pump | FRASER-JOHNSTON | HH836E2S11 |  |  | CTM48C5CFS1 | TM8E080C20MP11 | 34000 |  |  | 17 | 8.5 | 32200 |  |  | 25800 | 80.12% | 2 | Both | 707.5 | 2.83 | HRCU-A-CB (Split System: Heat Pump with Remote Outdoor Unit-Air-Source) | Yes
211389056 | Central Heat Pump | LUXAIRE | HMH72B341 |  |  | XAFC30CXXN1+TXV | TM9E060B12MP12 | 32600 |  |  | 17 | 8.1 | 33600 |  |  | 23600 | 70.24% | 2 | Both | 680 | 2.72 | HRCU-A-CB (Split System: Heat Pump with Remote Outdoor Unit-Air-Source) | N/A
214397266 | Central Heat Pump | FRASER-JOHNSTON | HH836E2S11 |  |  | CTF36C5CDS1 | TM9Y100C16MP11 | 33200 |  |  | 18 | 8.5 | 31000 |  |  | 25200 | 81.29% | 2 | Both | 692.5 | 2.77 | HRCU-A-CB (Split System: Heat Pump with Remote Outdoor Unit-Air-Source) | N/A
214719849 | Central Heat Pump | LUXAIRE | HH836E2S11 |  |  | CTU48C5XFS1+TXV | TM8E100C16MP11 | 32800 |  |  | 19 | 8.5 | 31000 |  |  | 25400 | 81.94% | 2 | Both | 682.5 | 2.73 | HRCU-A-CB (Split System: Heat Pump with Remote Outdoor Unit-Air-Source) | Yes
214573615 | Central Heat Pump | KEEPRITE | CVH837GKA2* |  |  | EA*4X36L21A*+WALLCON | *80CTL0702120B* | 31400 |  |  | 17 | 8.1 | 33000 |  |  | 24200 | 73.33% | 1.86 | Both | 655 | 2.62 | HRCU-A-CB (Split System: Heat Pump with Remote Outdoor Unit-Air-Source) | N/A
206773506 | Central Heat Pump | KEEPRITE | CVH837GKA2* |  |  | EA*4X48L21A*+WALLCON | *95CSU0802120A* | 32400 |  |  | 17.5 | 8.5 | 32600 |  |  | 25000 | 76.69% | 1.98 | Both | 675 | 2.7 | HRCU-A-CB (Split System: Heat Pump with Remote Outdoor Unit-Air-Source) | N/A
213804894 | Central Heat Pump | ICONIC AIR SOLUTION | ICLZ36AK |  |  | IFLV36IK |  | 36000 |  |  | 17 | 9.9 | 36000 |  |  | 36000 | 100% | 1.9 | Both | 750 | 3 | HRCU-A-CB (Split System: Heat Pump with Remote Outdoor Unit-Air-Source) | N/A
206773024 | Central Heat Pump | KEEPRITE | CVH837GKA2* |  |  | EHD4X48AAL+WALLCON | *97CMN0602120A* | 32400 |  |  | 16.5 | 8.1 | 33200 |  |  | 25200 | 75.9% | 1.94 | Both | 675 | 2.7 | HRCU-A-CB (Split System: Heat Pump with Remote Outdoor Unit-Air-Source) | N/A
213069256 | Central Heat Pump | ACIQ | DLCURAH36ABK |  |  | EA*4X37L17A* | *80ES(N,L)0701716A* | 36200 |  |  | 15.5 | 8.5 | 39500 |  |  | 35000 | 88.61% | 2.02 | Both | 755 | 3.02 | HRCU-A-CB (Split System: Heat Pump with Remote Outdoor Unit-Air-Source) | N/A
211392776 | Central Heat Pump | CHAMPION HEATING AND COOLING | HMH72B341 |  |  | XAHB36DBCN1 | TM8E040A12MP11 | 33200 |  |  | 17.5 | 8.1 | 33000 |  |  | 23200 | 70.3% | 2.02 | Both | 692.5 | 2.77 | HRCU-A-CB (Split System: Heat Pump with Remote Outdoor Unit-Air-Source) | N/A
211392806 | Central Heat Pump | CHAMPION HEATING AND COOLING | HMH72B341 |  |  | XAHB30CXXN1+TXV | TM8E040A12MP11 | 32000 |  |  | 17.5 | 8.1 | 31800 |  |  | 23000 | 72.33% | 1.98 | Both | 667.5 | 2.67 | HRCU-A-CB (Split System: Heat Pump with Remote Outdoor Unit-Air-Source) | N/A
214584588 | Central Heat Pump | FRASER-JOHNSTON | HH836E2S11 |  |  | CTF36B5CDS1 | Z8ET080B12LMPS1 | 32800 |  |  | 19 | 8.5 | 30000 |  |  | 24800 | 82.67% | 2 | Both | 682.5 | 2.73 | HRCU-A-CB (Split System: Heat Pump with Remote Outdoor Unit-Air-Source) | Both
214421523 | Central Heat Pump | FRASER-JOHNSTON | HH836E2S11 |  |  | CTM48C5CFS1+JMET12CS2N1 |  | 33800 |  |  | 19 | 8.5 | 31600 |  |  | 25400 | 80.38% | 2 | Both | 705 | 2.82 | HRCU-A-CB (Split System: Heat Pump with Remote Outdoor Unit-Air-Source) | N/A
214397325 | Central Heat Pump | FRASER-JOHNSTON | HH836E2S11 |  |  | CTF48C5CFS1 | TM9E100C16MP12 | 33000 |  |  | 19 | 8.5 | 31000 |  |  | 24200 | 78.06% | 2 | Both | 687.5 | 2.75 | HRCU-A-CB (Split System: Heat Pump with Remote Outdoor Unit-Air-Source) | N/A
211397780 | Central Heat Pump | FRASER-JOHNSTON | HMH72B341 |  |  | XAFC48FBCN1 | TM8V100C16MP12 | 34000 |  |  | 16.5 | 8.5 | 33200 |  |  | 24400 | 73.49% | 2.1 | Both | 707.5 | 2.83 | HRCU-A-CB (Split System: Heat Pump with Remote Outdoor Unit-Air-Source) | N/A
211392681 | Central Heat Pump | FRASER-JOHNSTON | HMH72B341 |  |  | XAUB36DXXN1+TXV | TMLE060A12MP11 | 34000 |  |  | 18 | 8.1 | 33800 |  |  | 23800 | 70.41% | 2.06 | Both | 707.5 | 2.83 | HRCU-A-CB (Split System: Heat Pump with Remote Outdoor Unit-Air-Source) | N/A
211387483 | Central Heat Pump | FRASER-JOHNSTON | HMH72B341 |  |  | XAHC30CXXN1+TXV | TP9C100C16MP13 | 32400 |  |  | 17 | 8.1 | 32800 |  |  | 23000 | 70.12% | 2 | Both | 675 | 2.7 | HRCU-A-CB (Split System: Heat Pump with Remote Outdoor Unit-Air-Source) | N/A
211392442 | Central Heat Pump | CHAMPION HEATING AND COOLING | HMH72B341 |  |  | XAFB36DBCN1 | TMLE080B12MP11 | 34000 |  |  | 18 | 8.1 | 34000 |  |  | 24400 | 71.76% | 2.06 | Both | 707.5 | 2.83 | HRCU-A-CB (Split System: Heat Pump with Remote Outdoor Unit-Air-Source) | N/A
214397360 | Central Heat Pump | FRASER-JOHNSTON | HH836E2S11 |  |  | CTM48C5CFS1 | TM9V080C16MP12 | 32800 |  |  | 18 | 8.5 | 31200 |  |  | 24200 | 77.56% | 2 | Both | 682.5 | 2.73 | HRCU-A-CB (Split System: Heat Pump with Remote Outdoor Unit-Air-Source) | N/A
214397240 | Central Heat Pump | LUXAIRE | HH836E2S11 |  |  | CTF36B5CDS1 | TM8E100B12MP11 | 33200 |  |  | 18 | 8.5 | 31200 |  |  | 25400 | 81.41% | 2 | Both | 692.5 | 2.77 | HRCU-A-CB (Split System: Heat Pump with Remote Outdoor Unit-Air-Source) | Yes
213080911 | Central Heat Pump | ACIQ | HVH825GKA2* |  |  | EA*4X37L21A*+WALLCON | *80CTL0901716A* | 24600 |  |  | 17.5 | 8.5 | 21000 |  |  | 16500 | 78.57% | 2.04 | Both | 512.5 | 2.05 | HRCU-A-CB (Split System: Heat Pump with Remote Outdoor Unit-Air-Source) | No
214809271 | Central Heat Pump | LUXAIRE | HH860E2S11 |  |  | CTU60C5XGS1+TXV | Z9ES080C16SMPS1 | 44500 |  |  | 18 | 8.5 | 47000 |  |  | 33800 | 71.91% | 2 | Both | 927.5 | 3.71 | HRCU-A-CB (Split System: Heat Pump with Remote Outdoor Unit-Air-Source) | Both
214397507 | Central Heat Pump | LUXAIRE | HH860E2S11 |  |  | CTF60C5CGS1 | LP9C080C16MP13 | 43500 |  |  | 17 | 8.5 | 44000 |  |  | 33600 | 76.36% | 2 | Both | 907.5 | 3.63 | HRCU-A-CB (Split System: Heat Pump with Remote Outdoor Unit-Air-Source) | N/A
214397425 | Central Heat Pump | LUXAIRE | HH860E2S11 |  |  | CTF60C5CGS1 | TMLE100C16MP11 | 44500 |  |  | 18 | 8.5 | 45500 |  |  | 34200 | 75.16% | 2 | Both | 927.5 | 3.71 | HRCU-A-CB (Split System: Heat Pump with Remote Outdoor Unit-Air-Source) | Yes
213779394 | Central Heat Pump | TEMPSTAR | TVH837GKA** |  |  | EA*4X48L21A*+WALLCON | *80CTL0901716B* | 32400 |  |  | 17.5 | 8.5 | 32600 |  |  | 25000 | 76.69% | 1.98 | Both | 675 | 2.7 | HRCU-A-CB (Split System: Heat Pump with Remote Outdoor Unit-Air-Source) | No
215381146 | Central Heat Pump | ZEPHYR | ZE-636HPA |  |  | AH-636A |  | 32000 |  |  | 19.5 | 10.5 | 34000 |  |  | 31000 | 91.18% | 2.15 | Both | 667.5 | 2.67 | HRCU-A-CB (Split System: Heat Pump with Remote Outdoor Unit-Air-Source) | N/A
214239810 | Central Heat Pump | KEEPRITE | CVH837GKA** |  |  | EN(A,D,W)4X42L21**+WALLCON | *97CMN1002122B* | 31800 |  |  | 17 | 8.1 | 33000 |  |  | 24400 | 73.94% | 1.9 | Both | 662.5 | 2.65 | HRCU-A-CB (Split System: Heat Pump with Remote Outdoor Unit-Air-Source) | N/A
213080952 | Central Heat Pump | ACIQ | HVH837GKA2* |  |  | EN(A,D)4X48L24**+WALLCON | *96CTN1202422A* | 32400 |  |  | 17.5 | 8.1 | 32800 |  |  | 24800 | 75.61% | 1.96 | Both | 675 | 2.7 | HRCU-A-CB (Split System: Heat Pump with Remote Outdoor Unit-Air-Source) | No
213080985 | Central Heat Pump | ACIQ | HVH837GKA2* |  |  | EA*4X61L24A*+WALLCON | *80CTL0902120A* | 33200 |  |  | 18 | 8.5 | 32000 |  |  | 24800 | 77.5% | 2 | Both | 692.5 | 2.77 | HRCU-A-CB (Split System: Heat Pump with Remote Outdoor Unit-Air-Source) | No
213081002 | Central Heat Pump | ACIQ | HVH837GKA2* |  |  | EN(A,D,W)4X60L24**+WALLCON | *97CMN1002122A* | 32800 |  |  | 18 | 8.1 | 32200 |  |  | 24600 | 76.4% | 1.98 | Both | 682.5 | 2.73 | HRCU-A-CB (Split System: Heat Pump with Remote Outdoor Unit-Air-Source) | No
213070170 | Central Heat Pump | ACIQ | DLCURAH24ABK |  |  | EA*4X36L21A* | *96VSN0802120A* | 24200 |  |  | 17 | 8.5 | 26000 |  |  | 22600 | 86.92% | 1.88 | Both | 505 | 2.02 | HRCU-A-CB (Split System: Heat Pump with Remote Outdoor Unit-Air-Source) | N/A
213070220 | Central Heat Pump | ACIQ | DLCURAH24ABK |  |  | EA*4X36L21A* | *80VSL0702120A* | 24800 |  |  | 16.5 | 8.5 | 26600 |  |  | 22000 | 82.71% | 1.82 | Both | 517.5 | 2.07 | HRCU-A-CB (Split System: Heat Pump with Remote Outdoor Unit-Air-Source) | N/A
210599041 | Central Heat Pump | ARCOAIRE | HVH837GKA** |  |  | EA*4X36L17A*+WALLCON | *80CSU0601716A* | 31400 |  |  | 17 | 8.1 | 33400 |  |  | 24400 | 73.05% | 1.84 | Both | 655 | 2.62 | HRCU-A-CB (Split System: Heat Pump with Remote Outdoor Unit-Air-Source) | N/A
214241859 | Central Heat Pump | ARCOAIRE | HVH825GKA3* |  |  | EN(A,D,W)4X36L17**+WALLCON | *96CTN0801714B* | 23400 |  |  | 16.5 | 8.1 | 21600 |  |  | 16700 | 77.31% | 1.92 | Both | 487.5 | 1.95 | HRCU-A-CB (Split System: Heat Pump with Remote Outdoor Unit-Air-Source) | N/A
214228982 | Central Heat Pump | HEIL | DLCURAH18ABK |  |  | EA*4X24L17A* | *80MSU0601716A* | 17600 |  |  | 16.5 | 8.5 | 18600 |  |  | 19100 | 102.7% | 2.3 | Both | 367.5 | 1.47 | HRCU-A-CB (Split System: Heat Pump with Remote Outdoor Unit-Air-Source) | N/A
210474107 | Central Heat Pump | ARCOAIRE | HVH825GKA3* |  |  | EN(A,D)4X48L24**+WALLCON | *96CTN1202422A* | 24200 |  |  | 17 | 8.1 | 21200 |  |  | 16600 | 78.3% | 2.02 | Both | 505 | 2.02 | HRCU-A-CB (Split System: Heat Pump with Remote Outdoor Unit-Air-Source) | N/A
210599068 | Central Heat Pump | ARCOAIRE | HVH837GKA** |  |  | EA*4X36L21A*+WALLCON | *95CSU1002122A* | 31600 |  |  | 17.5 | 8.1 | 33000 |  |  | 24200 | 73.33% | 1.86 | Both | 657.5 | 2.63 | HRCU-A-CB (Split System: Heat Pump with Remote Outdoor Unit-Air-Source) | N/A
213081035 | Central Heat Pump | ACIQ | HVH837GKA** |  |  | EN(A,D,W)4X60L24**+WALLCON | *95CSU1002122A* | 32800 |  |  | 18 | 8.1 | 32200 |  |  | 24600 | 76.4% | 1.98 | Both | 682.5 | 2.73 | HRCU-A-CB (Split System: Heat Pump with Remote Outdoor Unit-Air-Source) | No
213081011 | Central Heat Pump | ACIQ | HVH837GKA** |  |  | EA*4X60L24A*+WALLCON | *96CTN1002122A* | 32800 |  |  | 17.5 | 8.5 | 31800 |  |  | 24800 | 77.99% | 2 | Both | 682.5 | 2.73 | HRCU-A-CB (Split System: Heat Pump with Remote Outdoor Unit-Air-Source) | No
211394210 | Central Heat Pump | CHAMPION HEATING AND COOLING | HMH72B341 |  |  | XAHC48FBCN1 | TM9Y060B12MP11 | 32400 |  |  | 16.5 | 8.1 | 32200 |  |  | 23600 | 73.29% | 1.98 | Both | 675 | 2.7 | HRCU-A-CB (Split System: Heat Pump with Remote Outdoor Unit-Air-Source) | N/A
211390607 | Central Heat Pump | CHAMPION HEATING AND COOLING | HMH72B341 |  |  | XAFC36DXXN1+TXV | TM8V080B12MP12 | 33800 |  |  | 17 | 8.1 | 34000 |  |  | 24200 | 71.18% | 2.04 | Both | 705 | 2.82 | HRCU-A-CB (Split System: Heat Pump with Remote Outdoor Unit-Air-Source) | N/A
214397345 | Central Heat Pump | FRASER-JOHNSTON | HH836E2S11 |  |  | CTM48C5CFS1+JMC17C2SN1 |  | 33400 |  |  | 19 | 9 | 31000 |  |  | 25000 | 80.65% | 2 | Both | 695 | 2.78 | HRCU-A-CB (Split System: Heat Pump with Remote Outdoor Unit-Air-Source) | Both
214397381 | Central Heat Pump | LUXAIRE | HH836E2S11 |  |  | CTF48C5CFS1 | LP9C100C20MP13 | 33800 |  |  | 18 | 8.5 | 32200 |  |  | 25800 | 80.12% | 2 | Both | 705 | 2.82 | HRCU-A-CB (Split System: Heat Pump with Remote Outdoor Unit-Air-Source) | N/A
211388791 | Central Heat Pump | LUXAIRE | HMH72B341 |  |  | XAHB36DXXN1+TXV | TM9E080B12MP12 | 33200 |  |  | 17 | 8.1 | 33200 |  |  | 23400 | 70.48% | 2 | Both | 692.5 | 2.77 | HRCU-A-CB (Split System: Heat Pump with Remote Outdoor Unit-Air-Source) | N/A
211397783 | Central Heat Pump | CHAMPION HEATING AND COOLING | HMH72B341 |  |  | XAFC48FBCN1 | TM8V100C16MP12 | 34000 |  |  | 16.5 | 8.5 | 33200 |  |  | 24400 | 73.49% | 2.1 | Both | 707.5 | 2.83 | HRCU-A-CB (Split System: Heat Pump with Remote Outdoor Unit-Air-Source) | N/A
211386728 | Central Heat Pump | CHAMPION HEATING AND COOLING | HMH72B341 |  |  | XAHC36DBCN1 | TM9Y100C16MP11 | 33800 |  |  | 16.5 | 8.1 | 33600 |  |  | 24000 | 71.43% | 2.04 | Both | 705 | 2.82 | HRCU-A-CB (Split System: Heat Pump with Remote Outdoor Unit-Air-Source) | N/A
214397492 | Central Heat Pump | LUXAIRE | HH860E2S11 |  |  | CTM60C5CGS1 | TM9E080C20MP12 | 46000 |  |  | 17 | 8.5 | 47000 |  |  | 35000 | 74.47% | 2 | Both | 957.5 | 3.83 | HRCU-A-CB (Split System: Heat Pump with Remote Outdoor Unit-Air-Source) | N/A
214397408 | Central Heat Pump | LUXAIRE | HH860E2S11 |  |  | CTF60D5CGS1 | TM9V120D20MP12 | 44000 |  |  | 18 | 8.5 | 44500 |  |  | 33400 | 75.06% | 2 | Both | 917.5 | 3.67 | HRCU-A-CB (Split System: Heat Pump with Remote Outdoor Unit-Air-Source) | Both
214397441 | Central Heat Pump | FRASER-JOHNSTON | HH860E2S11 |  |  | CTM60C5CGS1 | TMLE080C16MP11 | 44500 |  |  | 18 | 8.5 | 45500 |  |  | 34200 | 75.16% | 2 | Both | 927.5 | 3.71 | HRCU-A-CB (Split System: Heat Pump with Remote Outdoor Unit-Air-Source) | Yes
214397426 | Central Heat Pump | FRASER-JOHNSTON | HH860E2S11 |  |  | CTF60C5CGS1 | TMLE100C16MP11 | 44500 |  |  | 18 | 8.5 | 45500 |  |  | 34200 | 75.16% | 2 | Both | 927.5 | 3.71 | HRCU-A-CB (Split System: Heat Pump with Remote Outdoor Unit-Air-Source) | Yes
213773004 | Central Heat Pump | TEMPSTAR | TVH825GKA3* |  |  | EA*4X36L17A*+WALLCON | *97CMN0801714B* | 23400 |  |  | 16.5 | 8.1 | 21600 |  |  | 16700 | 77.31% | 1.94 | Both | 487.5 | 1.95 | HRCU-A-CB (Split System: Heat Pump with Remote Outdoor Unit-Air-Source) | N/A
214421533 | Central Heat Pump | FRASER-JOHNSTON | HH860E2S11 |  |  | CTM60C5CGS1+JMET16CS2N1 |  | 45500 |  |  | 19 | 9 | 45500 |  |  | 34000 | 74.73% | 2 | Both | 947.5 | 3.79 | HRCU-A-CB (Split System: Heat Pump with Remote Outdoor Unit-Air-Source) | Both
214573705 | Central Heat Pump | KEEPRITE | CVH837GKA2* |  |  | EA*4X37L21A*+WALLCON | *97CMN0602120B* | 32800 |  |  | 17 | 8.5 | 33000 |  |  | 25400 | 76.97% | 1.98 | Both | 682.5 | 2.73 | HRCU-A-CB (Split System: Heat Pump with Remote Outdoor Unit-Air-Source) | N/A
213069265 | Central Heat Pump | ACIQ | DLCURAH36ABK |  |  | EA*4X37L17A* | *92ESN0801716A* | 36800 |  |  | 15.2 | 8.5 | 39500 |  |  | 35000 | 88.61% | 2.06 | Both | 767.5 | 3.07 | HRCU-A-CB (Split System: Heat Pump with Remote Outdoor Unit-Air-Source) | N/A
214573795 | Central Heat Pump | KEEPRITE | CVH837GKA2* |  |  | EA*4X42L24A*+WALLCON | *80CTL0702120B* | 31800 |  |  | 18 | 8.5 | 33000 |  |  | 24400 | 73.94% | 1.9 | Both | 662.5 | 2.65 | HRCU-A-CB (Split System: Heat Pump with Remote Outdoor Unit-Air-Source) | N/A
213069257 | Central Heat Pump | ACIQ | DLCURAH36ABK |  |  | EA*4X37L17A* | *80ES(N,L)0901714A* | 36400 |  |  | 15.5 | 8.5 | 38500 |  |  | 35000 | 90.91% | 2.04 | Both | 757.5 | 3.03 | HRCU-A-CB (Split System: Heat Pump with Remote Outdoor Unit-Air-Source) | N/A
213069275 | Central Heat Pump | ACIQ | DLCURAH36ABK |  |  | EA*4X37L21A* | *80ES(N,L)0701712A* | 36400 |  |  | 15.5 | 8.5 | 38500 |  |  | 34800 | 90.39% | 2.08 | Both | 757.5 | 3.03 | HRCU-A-CB (Split System: Heat Pump with Remote Outdoor Unit-Air-Source) | N/A
214573695 | Central Heat Pump | KEEPRITE | CVH837GKA2* |  |  | EA*4X37L21A*+WALLCON | *95CSU1002122B* | 33000 |  |  | 17.5 | 8.5 | 32600 |  |  | 25000 | 76.69% | 2 | Both | 687.5 | 2.75 | HRCU-A-CB (Split System: Heat Pump with Remote Outdoor Unit-Air-Source) | N/A
213069279 | Central Heat Pump | ACIQ | DLCURAH36ABK |  |  | EA*4X37L21A* | *80ES(N,L)0902120A* | 36800 |  |  | 16 | 8.5 | 38500 |  |  | 34800 | 90.39% | 2.1 | Both | 767.5 | 3.07 | HRCU-A-CB (Split System: Heat Pump with Remote Outdoor Unit-Air-Source) | N/A
213081009 | Central Heat Pump | ACIQ | HVH837GKA** |  |  | EA*4X60L24A*+WALLCON | *80CTL0902120A* | 32800 |  |  | 17.5 | 8.5 | 31800 |  |  | 24800 | 77.99% | 1.98 | Both | 682.5 | 2.73 | HRCU-A-CB (Split System: Heat Pump with Remote Outdoor Unit-Air-Source) | No
214570642 | Central Heat Pump | ARCOAIRE | HVH825GKA3* |  |  | EA*4X43L21A*+WALLCON | *97CMN0602120B* | 24400 |  |  | 16.5 | 8.5 | 21200 |  |  | 16700 | 78.77% | 2.02 | Both | 507.5 | 2.03 | HRCU-A-CB (Split System: Heat Pump with Remote Outdoor Unit-Air-Source) | N/A
214241939 | Central Heat Pump | ARCOAIRE | HVH825GKA3* |  |  | EN(A,D)4X36L21**+WALLCON | *97CMN0801714B* | 23400 |  |  | 16.5 | 8.1 | 21600 |  |  | 16700 | 77.31% | 1.92 | Both | 487.5 | 1.95 | HRCU-A-CB (Split System: Heat Pump with Remote Outdoor Unit-Air-Source) | N/A
213081028 | Central Heat Pump | ACIQ | HVH837GKA** |  |  | EN(A,D)4X48L24**+WALLCON | *95CSU1002122A* | 32400 |  |  | 17.5 | 8.1 | 32800 |  |  | 24600 | 75% | 1.98 | Both | 675 | 2.7 | HRCU-A-CB (Split System: Heat Pump with Remote Outdoor Unit-Air-Source) | No
214241809 | Central Heat Pump | ARCOAIRE | HVH825GKA3* |  |  | EN(A,D,W)4X36L17**+WALLCON | *95CSU0601716B* | 23400 |  |  | 16.5 | 8.1 | 21600 |  |  | 16700 | 77.31% | 1.92 | Both | 487.5 | 1.95 | HRCU-A-CB (Split System: Heat Pump with Remote Outdoor Unit-Air-Source) | N/A
213080893 | Central Heat Pump | ACIQ | HVH837GKA** |  |  | EA*4X48L21A*+WALLCON | *80CTL0901716A* | 32400 |  |  | 18 | 8.5 | 32600 |  |  | 24800 | 76.07% | 2 | Both | 675 | 2.7 | HRCU-A-CB (Split System: Heat Pump with Remote Outdoor Unit-Air-Source) | No
213080891 | Central Heat Pump | ACIQ | HVH837GKA** |  |  | EA*4X48L21A*+WALLCON | *97CMN1002122A* | 32400 |  |  | 17.5 | 8.5 | 32600 |  |  | 25000 | 76.69% | 1.98 | Both | 675 | 2.7 | HRCU-A-CB (Split System: Heat Pump with Remote Outdoor Unit-Air-Source) | No
213773752 | Central Heat Pump | KEEPRITE | CVH825GKA3* |  |  | EA*4X48L21A*+WALLCON | *97CMN0601714B* | 24000 |  |  | 16.5 | 8.1 | 21000 |  |  | 16600 | 79.05% | 2 | Both | 500 | 2 | HRCU-A-CB (Split System: Heat Pump with Remote Outdoor Unit-Air-Source) | N/A
213773722 | Central Heat Pump | KEEPRITE | CVH825GKA3* |  |  | EA*4X48L21A*+WALLCON | *80CTL0902120B* | 24000 |  |  | 17 | 8.1 | 21000 |  |  | 16500 | 78.57% | 2.02 | Both | 500 | 2 | HRCU-A-CB (Split System: Heat Pump with Remote Outdoor Unit-Air-Source) | N/A
213773702 | Central Heat Pump | KEEPRITE | CVH825GKA3* |  |  | EA*4X48L21A*+WALLCON | *80CTL0701716B* | 24000 |  |  | 17 | 8.1 | 21000 |  |  | 16500 | 78.57% | 2 | Both | 500 | 2 | HRCU-A-CB (Split System: Heat Pump with Remote Outdoor Unit-Air-Source) | N/A
214571225 | Central Heat Pump | KEEPRITE | CVH825GKA3* |  |  | EN(A,D,W)4X48L21**+WALLCON | *95CSU0802120B* | 24200 |  |  | 17 | 8.1 | 21400 |  |  | 16600 | 77.57% | 2 | Both | 505 | 2.02 | HRCU-A-CB (Split System: Heat Pump with Remote Outdoor Unit-Air-Source) | N/A
206767539 | Central Heat Pump | KEEPRITE | CVH825GKA3* |  |  | EA*4X37L21A*+WALLCON | *95CSU0601716A* | 24400 |  |  | 16.5 | 8.1 | 21400 |  |  | 16700 | 78.04% | 2.02 | Both | 507.5 | 2.03 | HRCU-A-CB (Split System: Heat Pump with Remote Outdoor Unit-Air-Source) | N/A
206765437 | Central Heat Pump | KEEPRITE | CVH825GKA3* |  |  | EA*4X24L17A*+WALLCON | *96CTN0601714A* | 23200 |  |  | 16 | 8.1 | 22000 |  |  | 16900 | 76.82% | 1.88 | Both | 482.5 | 1.93 | HRCU-A-CB (Split System: Heat Pump with Remote Outdoor Unit-Air-Source) | N/A
214397364 | Central Heat Pump | LUXAIRE | HH836E2S11 |  |  | CTM48C5CFS1 | TP9C080C16MP13 | 32800 |  |  | 18 | 8.5 | 31200 |  |  | 24200 | 77.56% | 2 | Both | 682.5 | 2.73 | HRCU-A-CB (Split System: Heat Pump with Remote Outdoor Unit-Air-Source) | N/A
214719931 | Central Heat Pump | LUXAIRE | HH836E2S11 |  |  | CTU48C5XFS1+TXV | TM9V100C16MP12 | 32200 |  |  | 18 | 8.5 | 30400 |  |  | 25200 | 82.89% | 2 | Both | 670 | 2.68 | HRCU-A-CB (Split System: Heat Pump with Remote Outdoor Unit-Air-Source) | N/A
211387556 | Central Heat Pump | CHAMPION HEATING AND COOLING | HMH72B341 |  |  | XAFC30CXXN1+TXV | TP9C100C16MP13 | 33200 |  |  | 17.5 | 8.5 | 33000 |  |  | 23200 | 70.3% | 2.06 | Both | 692.5 | 2.77 | HRCU-A-CB (Split System: Heat Pump with Remote Outdoor Unit-Air-Source) | N/A
211394197 | Central Heat Pump | CHAMPION HEATING AND COOLING | HMH72B341 |  |  | XAHC48FXXN1+TXV | TM9Y060B12MP11 | 32400 |  |  | 16.5 | 8.1 | 32200 |  |  | 23600 | 73.29% | 1.98 | Both | 675 | 2.7 | HRCU-A-CB (Split System: Heat Pump with Remote Outdoor Unit-Air-Source) | N/A
211392791 | Central Heat Pump | CHAMPION HEATING AND COOLING | HMH72B341 |  |  | XAHB36DBCN1 | TMLE040A12MP11 | 33200 |  |  | 17.5 | 8.1 | 33000 |  |  | 23200 | 70.3% | 2.02 | Both | 692.5 | 2.77 | HRCU-A-CB (Split System: Heat Pump with Remote Outdoor Unit-Air-Source) | N/A
211396769 | Central Heat Pump | CHAMPION HEATING AND COOLING | HMH72B341 |  |  | XAHD48FBCN1 | TM8Y080C16MP11 | 33600 |  |  | 17 | 8.1 | 32600 |  |  | 24000 | 73.62% | 2.04 | Both | 700 | 2.8 | HRCU-A-CB (Split System: Heat Pump with Remote Outdoor Unit-Air-Source) | N/A
214242449 | Central Heat Pump | ARCOAIRE | HVH825GKA2* |  |  | EN(A,D)4X24L17**+WALLCON | *80CTL0901716B* | 23200 |  |  | 16 | 8.1 | 22000 |  |  | 16900 | 76.82% | 1.92 | Both | 482.5 | 1.93 | HRCU-A-CB (Split System: Heat Pump with Remote Outdoor Unit-Air-Source) | N/A
214807817 | Central Heat Pump | LUXAIRE | HH824E2S11 |  |  | CTU30B5XCS1+JMC12B2SN1+TXV |  | 23000 |  |  | 18 | 9 | 23000 |  |  | 18300 | 79.57% | 2 | Both | 480 | 1.92 | HRCU-A-CB (Split System: Heat Pump with Remote Outdoor Unit-Air-Source) | Both
214584572 | Central Heat Pump | LUXAIRE | HH824E2S11 |  |  | CTM30B5ACS1 | Z8ES100B12SMPS1 | 23000 |  |  | 18 | 9 | 23000 |  |  | 18600 | 80.87% | 2 | Both | 480 | 1.92 | HRCU-A-CB (Split System: Heat Pump with Remote Outdoor Unit-Air-Source) | Both
213829731 | Central Heat Pump | FRIEDRICH | FRP18AZ36AJVC |  |  | TCFZ3621MEAAM | FR801V1005A21UHU | 34200 |  |  | 19 | 8.5 | 34200 |  |  | 43000 | 125.7% | 2.2 | Both | 712.5 | 2.85 | HRCU-A-CB (Split System: Heat Pump with Remote Outdoor Unit-Air-Source) | No
211394279 | Central Heat Pump | FRASER-JOHNSTON | HMH72B341 |  |  | XAHD48FXXN1+TXV | TP9C120D20MP13 | 33400 |  |  | 16.5 | 8.5 | 32000 |  |  | 23200 | 72.5% | 2.06 | Both | 695 | 2.78 | HRCU-A-CB (Split System: Heat Pump with Remote Outdoor Unit-Air-Source) | N/A
214719906 | Central Heat Pump | LUXAIRE | HH836E2S11 |  |  | CTU48C5XFS1+TXV | TM9Y100C20MP11 | 33800 |  |  | 17 | 8.5 | 32400 |  |  | 26000 | 80.25% | 2 | Both | 705 | 2.82 | HRCU-A-CB (Split System: Heat Pump with Remote Outdoor Unit-Air-Source) | N/A
214719854 | Central Heat Pump | LUXAIRE | HH836E2S11 |  |  | CTU48C5XFS1+TXV | TMLE100C16MP11 | 32800 |  |  | 19 | 8.5 | 31000 |  |  | 25400 | 81.94% | 2 | Both | 682.5 | 2.73 | HRCU-A-CB (Split System: Heat Pump with Remote Outdoor Unit-Air-Source) | Yes
211390589 | Central Heat Pump | CHAMPION HEATING AND COOLING | HMH72B341 |  |  | XAHB30CXXN1+TXV | TPLC080B12MP13 | 31600 |  |  | 16.5 | 8.1 | 32800 |  |  | 23000 | 70.12% | 1.96 | Both | 657.5 | 2.63 | HRCU-A-CB (Split System: Heat Pump with Remote Outdoor Unit-Air-Source) | N/A
211387172 | Central Heat Pump | CHAMPION HEATING AND COOLING | HMH72B341 |  |  | XAFC36DBCN1 | TM9Y060B12MP11 | 34000 |  |  | 17.5 | 8.1 | 34000 |  |  | 24200 | 71.18% | 2.04 | Both | 707.5 | 2.83 | HRCU-A-CB (Split System: Heat Pump with Remote Outdoor Unit-Air-Source) | N/A
211396807 | Central Heat Pump | CHAMPION HEATING AND COOLING | HMH72B341 |  |  | XAHC48FBCN1 | TM8Y100C16MP11 | 33600 |  |  | 17 | 8.1 | 32600 |  |  | 24000 | 73.62% | 2.04 | Both | 700 | 2.8 | HRCU-A-CB (Split System: Heat Pump with Remote Outdoor Unit-Air-Source) | N/A
211388794 | Central Heat Pump | FRASER-JOHNSTON | HMH72B341 |  |  | XAHB36DXXN1+TXV | TM9E080B12MP12 | 33200 |  |  | 17 | 8.1 | 33200 |  |  | 23400 | 70.48% | 2 | Both | 692.5 | 2.77 | HRCU-A-CB (Split System: Heat Pump with Remote Outdoor Unit-Air-Source) | N/A
211396707 | Central Heat Pump | FRASER-JOHNSTON | HMH72B341 |  |  | XAUC48FXXN1+TXV | TM8Y100C20MP11 | 34000 |  |  | 16.5 | 8.5 | 33000 |  |  | 24200 | 73.33% | 2.1 | Both | 707.5 | 2.83 | HRCU-A-CB (Split System: Heat Pump with Remote Outdoor Unit-Air-Source) | N/A
213771202 | Central Heat Pump | KEEPRITE | CVH825GKA2* |  |  | EA*4X37L21A*+WALLCON | *97CMN0801714B* | 24400 |  |  | 16.5 | 8.1 | 21200 |  |  | 16700 | 78.77% | 2.02 | Both | 507.5 | 2.03 | HRCU-A-CB (Split System: Heat Pump with Remote Outdoor Unit-Air-Source) | N/A
213771212 | Central Heat Pump | KEEPRITE | CVH825GKA2* |  |  | EA*4X37L21A*+WALLCON | *97CMN1002122B* | 24400 |  |  | 16.5 | 8.5 | 21200 |  |  | 16600 | 78.3% | 2.04 | Both | 507.5 | 2.03 | HRCU-A-CB (Split System: Heat Pump with Remote Outdoor Unit-Air-Source) | N/A
213771182 | Central Heat Pump | KEEPRITE | CVH825GKA2* |  |  | EA*4X37L21A*+WALLCON | *95CSU0601716B* | 24400 |  |  | 16.5 | 8.1 | 21400 |  |  | 16700 | 78.04% | 2.02 | Both | 507.5 | 2.03 | HRCU-A-CB (Split System: Heat Pump with Remote Outdoor Unit-Air-Source) | N/A
214242319 | Central Heat Pump | ARCOAIRE | HVH825GKA3* |  |  | EN(A,D,W)4X48L21**+WALLCON | *96CTN1002122B* | 24200 |  |  | 17 | 8.1 | 21200 |  |  | 16600 | 78.3% | 2.02 | Both | 505 | 2.02 | HRCU-A-CB (Split System: Heat Pump with Remote Outdoor Unit-Air-Source) | N/A
214572622 | Central Heat Pump | ARCOAIRE | HVH837GKA** |  |  | EA*4X42L21A*+WALLCON | *97CMN0602120B* | 31600 |  |  | 17 | 8.1 | 33200 |  |  | 24800 | 74.7% | 1.88 | Both | 657.5 | 2.63 | HRCU-A-CB (Split System: Heat Pump with Remote Outdoor Unit-Air-Source) | N/A
214571102 | Central Heat Pump | ARCOAIRE | HVH825GKA3* |  |  | EN(A,D)4X36L21**+WALLCON | *95CSU0802120B* | 23400 |  |  | 16.5 | 8.1 | 21600 |  |  | 16700 | 77.31% | 1.92 | Both | 487.5 | 1.95 | HRCU-A-CB (Split System: Heat Pump with Remote Outdoor Unit-Air-Source) | N/A
213080901 | Central Heat Pump | ACIQ | HVH837GKA** |  |  | EN(A,D,W)4X48L21**+WALLCON | *80CTL0902120A* | 32400 |  |  | 17.5 | 8.1 | 33000 |  |  | 24800 | 75.15% | 1.96 | Both | 675 | 2.7 | HRCU-A-CB (Split System: Heat Pump with Remote Outdoor Unit-Air-Source) | No
214242197 | Central Heat Pump | HEIL | HVH825GKA3* |  |  | EN(A,D,W)4X42L21**+WALLCON | *96CTN1002122B* | 23800 |  |  | 16.5 | 8.1 | 21400 |  |  | 16600 | 77.57% | 1.96 | Both | 495 | 1.98 | HRCU-A-CB (Split System: Heat Pump with Remote Outdoor Unit-Air-Source) | N/A
213080904 | Central Heat Pump | ACIQ | HVH837GKA** |  |  | EN(A,D,W)4X48L21**+WALLCON | *80CTL0901716A* | 32400 |  |  | 18 | 8.1 | 32800 |  |  | 24800 | 75.61% | 1.98 | Both | 675 | 2.7 | HRCU-A-CB (Split System: Heat Pump with Remote Outdoor Unit-Air-Source) | No
211397264 | Central Heat Pump | FRASER-JOHNSTON | HMH72B341 |  |  | XAHD48FXXN1+TXV | TPLC100C16MP13 | 33600 |  |  | 16 | 8.5 | 32400 |  |  | 23800 | 73.46% | 2.06 | Both | 700 | 2.8 | HRCU-A-CB (Split System: Heat Pump with Remote Outdoor Unit-Air-Source) | N/A
214397283 | Central Heat Pump | FRASER-JOHNSTON | HH836E2S11 |  |  | CTM36C5CDS1 | TL8E100C20UH11 | 33200 |  |  | 17 | 8.5 | 30600 |  |  | 25000 | 81.7% | 2 | Both | 692.5 | 2.77 | HRCU-A-CB (Split System: Heat Pump with Remote Outdoor Unit-Air-Source) | Both
214397349 | Central Heat Pump | LUXAIRE | HH836E2S11 |  |  | CTM48C5CFS1 | TM8E120C20MP11 | 33800 |  |  | 17 | 8.5 | 32000 |  |  | 25600 | 80% | 2 | Both | 705 | 2.82 | HRCU-A-CB (Split System: Heat Pump with Remote Outdoor Unit-Air-Source) | Yes
214397350 | Central Heat Pump | FRASER-JOHNSTON | HH836E2S11 |  |  | CTM48C5CFS1 | TM8E120C20MP11 | 33800 |  |  | 17 | 8.5 | 32000 |  |  | 25600 | 80% | 2 | Both | 705 | 2.82 | HRCU-A-CB (Split System: Heat Pump with Remote Outdoor Unit-Air-Source) | Yes
211392298 | Central Heat Pump | FRASER-JOHNSTON | HMH72B341 |  |  | XAFC36DXXN1+TXV | TM8E080B12MP11 | 34000 |  |  | 18 | 8.1 | 34000 |  |  | 24400 | 71.76% | 2.06 | Both | 707.5 | 2.83 | HRCU-A-CB (Split System: Heat Pump with Remote Outdoor Unit-Air-Source) | N/A
211392669 | Central Heat Pump | CHAMPION HEATING AND COOLING | HMH72B341 |  |  | XAFB36DBCN1 | TMLE060A12MP11 | 34000 |  |  | 18 | 8.1 | 33800 |  |  | 23800 | 70.41% | 2.06 | Both | 707.5 | 2.83 | HRCU-A-CB (Split System: Heat Pump with Remote Outdoor Unit-Air-Source) | N/A
214650193 | Central Heat Pump | LUXAIRE | HH824E2S11 |  |  | CTU36B5XDS1+TXV | TPLC080B12MP13 | 23000 |  |  | 18 | 9 | 23000 |  |  | 18100 | 78.7% | 2 | Both | 480 | 1.92 | HRCU-A-CB (Split System: Heat Pump with Remote Outdoor Unit-Air-Source) | N/A
213070254 | Central Heat Pump | ACIQ | DLCURAH24ABK |  |  | EA*4X36L21A* | *95ESN0802120A* | 24800 |  |  | 16.5 | 8.5 | 26600 |  |  | 22000 | 82.71% | 1.82 | Both | 517.5 | 2.07 | HRCU-A-CB (Split System: Heat Pump with Remote Outdoor Unit-Air-Source) | N/A
213080956 | Central Heat Pump | ACIQ | HVH837GKA2* |  |  | EN(A,D,W)4X48L21**+WALLCON | *95CSU1002122A* | 32400 |  |  | 17.5 | 8.1 | 32800 |  |  | 24600 | 75% | 1.98 | Both | 675 | 2.7 | HRCU-A-CB (Split System: Heat Pump with Remote Outdoor Unit-Air-Source) | No
212971629 | Central Heat Pump | KEEPRITE | DLCURAH24ABK |  |  | EA*4X24L17A* | *80VTL0701716B* | 23400 |  |  | 17 | 8.5 | 27000 |  |  | 26200 | 97.04% | 2.22 | Both | 487.5 | 1.95 | HRCU-A-CB (Split System: Heat Pump with Remote Outdoor Unit-Air-Source) | N/A
213081004 | Central Heat Pump | ACIQ | HVH837GKA2* |  |  | EN(A,D,W)4X60L24**+WALLCON | *96CTN1002122A* | 32800 |  |  | 18 | 8.1 | 32200 |  |  | 24600 | 76.4% | 1.98 | Both | 682.5 | 2.73 | HRCU-A-CB (Split System: Heat Pump with Remote Outdoor Unit-Air-Source) | No
213070226 | Central Heat Pump | ACIQ | DLCURAH24ABK |  |  | EA*4X36L21A* | *80VSL0902120A* | 24200 |  |  | 17 | 8.5 | 26000 |  |  | 22800 | 87.69% | 1.88 | Both | 505 | 2.02 | HRCU-A-CB (Split System: Heat Pump with Remote Outdoor Unit-Air-Source) | N/A
213070260 | Central Heat Pump | ACIQ | DLCURAH24ABK |  |  | EA*4X36L21A* | *96VTN0801716A* | 24400 |  |  | 16.5 | 8.5 | 26200 |  |  | 22400 | 85.5% | 1.86 | Both | 507.5 | 2.03 | HRCU-A-CB (Split System: Heat Pump with Remote Outdoor Unit-Air-Source) | N/A
210473919 | Central Heat Pump | AIRQUEST | HVH825GKA3* |  |  | EN(A,D,W)4X48L21**+WALLCON | *80CSU0401712A* | 24200 |  |  | 17.5 | 8.1 | 21200 |  |  | 16600 | 78.3% | 2.02 | Both | 505 | 2.02 | HRCU-A-CB (Split System: Heat Pump with Remote Outdoor Unit-Air-Source) | N/A
214242329 | Central Heat Pump | ARCOAIRE | HVH825GKA3* |  |  | EN(A,D)4X48L24**+WALLCON | *80CTL0902120B* | 24200 |  |  | 17 | 8.1 | 21200 |  |  | 16600 | 78.3% | 2.02 | Both | 505 | 2.02 | HRCU-A-CB (Split System: Heat Pump with Remote Outdoor Unit-Air-Source) | N/A
214239507 | Central Heat Pump | ARCOAIRE | HVH837GKA** |  |  | EN(A,D,W)4X36L17**+WALLCON | *96CTN0801714B* | 31200 |  |  | 16.5 | 8.1 | 33400 |  |  | 24200 | 72.46% | 1.82 | Both | 650 | 2.6 | HRCU-A-CB (Split System: Heat Pump with Remote Outdoor Unit-Air-Source) | N/A
214239557 | Central Heat Pump | ARCOAIRE | HVH837GKA** |  |  | EN(A,D)4X36L21**+WALLCON | *80CTL1102120B* | 31400 |  |  | 17 | 8.1 | 33000 |  |  | 24000 | 72.73% | 1.84 | Both | 655 | 2.62 | HRCU-A-CB (Split System: Heat Pump with Remote Outdoor Unit-Air-Source) | N/A
214570632 | Central Heat Pump | ARCOAIRE | HVH825GKA3* |  |  | EA*4X43L21A*+WALLCON | *95CSU1002122B* | 24400 |  |  | 17 | 8.5 | 21200 |  |  | 16600 | 78.3% | 2.04 | Both | 507.5 | 2.03 | HRCU-A-CB (Split System: Heat Pump with Remote Outdoor Unit-Air-Source) | N/A
214571252 | Central Heat Pump | ARCOAIRE | HVH825GKA3* |  |  | EN(A,D,W)4X48L21**+WALLCON | *97CMN0802120B* | 24200 |  |  | 17 | 8.1 | 21200 |  |  | 16600 | 78.3% | 2.02 | Both | 505 | 2.02 | HRCU-A-CB (Split System: Heat Pump with Remote Outdoor Unit-Air-Source) | N/A
211387214 | Central Heat Pump | CHAMPION HEATING AND COOLING | HMH72B341 |  |  | XAFB36DBCN1 | TM9Y060B12MP11 | 33600 |  |  | 16.5 | 8.5 | 33400 |  |  | 23600 | 70.66% | 2.04 | Both | 700 | 2.8 | HRCU-A-CB (Split System: Heat Pump with Remote Outdoor Unit-Air-Source) | N/A
211386896 | Central Heat Pump | CHAMPION HEATING AND COOLING | HMH72B341 |  |  | XAHC36DBCN1 | TM9Y080B12MP11 | 33400 |  |  | 17.5 | 8.1 | 33600 |  |  | 24000 | 71.43% | 2.02 | Both | 695 | 2.78 | HRCU-A-CB (Split System: Heat Pump with Remote Outdoor Unit-Air-Source) | N/A
214397344 | Central Heat Pump | LUXAIRE | HH836E2S11 |  |  | CTM48C5CFS1+JMC17C2SN1 |  | 33400 |  |  | 19 | 9 | 31000 |  |  | 25000 | 80.65% | 2 | Both | 695 | 2.78 | HRCU-A-CB (Split System: Heat Pump with Remote Outdoor Unit-Air-Source) | Both
211394182 | Central Heat Pump | CHAMPION HEATING AND COOLING | HMH72B341 |  |  | XAUC48FXXN1+TXV | TM9Y080B12MP11 | 33400 |  |  | 17 | 8.1 | 32800 |  |  | 24200 | 73.78% | 2.04 | Both | 695 | 2.78 | HRCU-A-CB (Split System: Heat Pump with Remote Outdoor Unit-Air-Source) | N/A
211396990 | Central Heat Pump | CHAMPION HEATING AND COOLING | HMH72B341 |  |  | XAHC48FBCN1 | TM8Y080B12MP11 | 32600 |  |  | 17 | 8.1 | 31600 |  |  | 23000 | 72.78% | 2.02 | Both | 680 | 2.72 | HRCU-A-CB (Split System: Heat Pump with Remote Outdoor Unit-Air-Source) | N/A
214421528 | Central Heat Pump | FRASER-JOHNSTON | HH836E2S11 |  |  | CTM48C5CFS1+JMET16CS2N1 |  | 33000 |  |  | 19 | 8.5 | 30800 |  |  | 25200 | 81.82% | 2 | Both | 687.5 | 2.75 | HRCU-A-CB (Split System: Heat Pump with Remote Outdoor Unit-Air-Source) | N/A
211387257 | Central Heat Pump | CHAMPION HEATING AND COOLING | HMH72B341 |  |  | XAUB30CXXN1+TXV | TM9Y060B12MP11 | 32600 |  |  | 17.5 | 8.1 | 34000 |  |  | 23800 | 70% | 2 | Both | 680 | 2.72 | HRCU-A-CB (Split System: Heat Pump with Remote Outdoor Unit-Air-Source) | N/A
213772434 | Central Heat Pump | TEMPSTAR | TVH825GKA2* |  |  | EHD4X48AAL+WALLCON | *80CTL0451712B* | 24200 |  |  | 16 | 8.1 | 21400 |  |  | 16700 | 78.04% | 2 | Both | 505 | 2.02 | HRCU-A-CB (Split System: Heat Pump with Remote Outdoor Unit-Air-Source) | N/A
213770594 | Central Heat Pump | TEMPSTAR | TVH825GKA2* |  |  | EA*4X25L17A*+WALLCON | *80CTL0451712B* | 24200 |  |  | 16.5 | 8.1 | 21400 |  |  | 16800 | 78.5% | 2 | Both | 505 | 2.02 | HRCU-A-CB (Split System: Heat Pump with Remote Outdoor Unit-Air-Source) | N/A
213080931 | Central Heat Pump | ACIQ | HVH837GKA2* |  |  | EA*4X43L21A*+WALLCON | *80CTL0902120A* | 32800 |  |  | 17.5 | 8.5 | 33000 |  |  | 25200 | 76.36% | 2 | Both | 682.5 | 2.73 | HRCU-A-CB (Split System: Heat Pump with Remote Outdoor Unit-Air-Source) | No
213080999 | Central Heat Pump | ACIQ | HVH837GKA2* |  |  | EN(A,D,W)4X60L24**+WALLCON | *80CTL0902120A* | 32800 |  |  | 18 | 8.1 | 32200 |  |  | 24800 | 77.02% | 1.98 | Both | 682.5 | 2.73 | HRCU-A-CB (Split System: Heat Pump with Remote Outdoor Unit-Air-Source) | No
213081000 | Central Heat Pump | ACIQ | HVH837GKA2* |  |  | EN(A,D,W)4X60L24**+WALLCON | *80CTL1352422A* | 32800 |  |  | 18 | 8.1 | 32200 |  |  | 24600 | 76.4% | 1.98 | Both | 682.5 | 2.73 | HRCU-A-CB (Split System: Heat Pump with Remote Outdoor Unit-Air-Source) | No
212988713 | Central Heat Pump | ARCOAIRE | DLCURAH24ABK |  |  | EA*4X37L21A* | *95MSU0401712A* | 24200 |  |  | 17 | 8.5 | 25200 |  |  | 21400 | 84.92% | 1.8 | Both | 505 | 2.02 | HRCU-A-CB (Split System: Heat Pump with Remote Outdoor Unit-Air-Source) | N/A
212972402 | Central Heat Pump | ARCOAIRE | DLCURAH24ABK |  |  | EA*4X36L21A* | *80VTL1102122B* | 24000 |  |  | 17.5 | 8.5 | 26400 |  |  | 23200 | 87.88% | 1.94 | Both | 500 | 2 | HRCU-A-CB (Split System: Heat Pump with Remote Outdoor Unit-Air-Source) | N/A
213412065 | Central Heat Pump | ICONIC AIR SOLUTION | ICLO24AK |  |  | IFLA24IK |  | 24000 |  |  | 17 | 9.2 | 26000 |  |  | 19400 | 74.62% | 2.1 | Both | 500 | 2 | HRCU-A-CB (Split System: Heat Pump with Remote Outdoor Unit-Air-Source) | N/A
211206972 | Central Heat Pump | FRASER-JOHNSTON | HL20B4821 |  |  | XAMC48HE3N1+CC | TPLC120C20MP13 | 43500 |  |  | 19 | 9 | 44500 |  |  | 36200 | 81.35% | 2.14 | Both | 907.5 | 3.63 | HRCU-A-CB (Split System: Heat Pump with Remote Outdoor Unit-Air-Source) | No
211206967 | Central Heat Pump | FRASER-JOHNSTON | HL20B4821 |  |  | XAMC48HE3N1+CC | TPLC100C20MP13 | 43500 |  |  | 19 | 9 | 44500 |  |  | 36200 | 81.35% | 2.14 | Both | 907.5 | 3.63 | HRCU-A-CB (Split System: Heat Pump with Remote Outdoor Unit-Air-Source) | No
211387023 | Central Heat Pump | CHAMPION HEATING AND COOLING | HMH72B341 |  |  | XAFB36DBCN1 | TM9Y080B12MP11 | 33600 |  |  | 17.5 | 8.5 | 33400 |  |  | 23600 | 70.66% | 2.04 | Both | 700 | 2.8 | HRCU-A-CB (Split System: Heat Pump with Remote Outdoor Unit-Air-Source) | N/A
211386814 | Central Heat Pump | CHAMPION HEATING AND COOLING | HMH72B341 |  |  | XAHC36DBCN1 | TM9Y080C16MP11 | 33800 |  |  | 16.5 | 8.1 | 33600 |  |  | 24000 | 71.43% | 2.04 | Both | 705 | 2.82 | HRCU-A-CB (Split System: Heat Pump with Remote Outdoor Unit-Air-Source) | N/A
211392328 | Central Heat Pump | CHAMPION HEATING AND COOLING | HMH72B341 |  |  | XAFC36DBCN1 | TM8E080B12MP11 | 34000 |  |  | 18 | 8.1 | 34000 |  |  | 24400 | 71.76% | 2.06 | Both | 707.5 | 2.83 | HRCU-A-CB (Split System: Heat Pump with Remote Outdoor Unit-Air-Source) | N/A
211392355 | Central Heat Pump | FRASER-JOHNSTON | HMH72B341 |  |  | XAFC30CXXN1+TXV | TM8E080B12MP11 | 32800 |  |  | 17.5 | 8.1 | 34000 |  |  | 23800 | 70% | 2.02 | Both | 682.5 | 2.73 | HRCU-A-CB (Split System: Heat Pump with Remote Outdoor Unit-Air-Source) | N/A
211394529 | Central Heat Pump | CHAMPION HEATING AND COOLING | HMH72B341 |  |  | XAFD48FXXN1+TXV | TM9V100C20MP12 | 34000 |  |  | 16.5 | 8.5 | 33000 |  |  | 24200 | 73.33% | 2.1 | Both | 707.5 | 2.83 | HRCU-A-CB (Split System: Heat Pump with Remote Outdoor Unit-Air-Source) | N/A
211392325 | Central Heat Pump | FRASER-JOHNSTON | HMH72B341 |  |  | XAFC36DBCN1 | TM8E080B12MP11 | 34000 |  |  | 18 | 8.1 | 34000 |  |  | 24400 | 71.76% | 2.06 | Both | 707.5 | 2.83 | HRCU-A-CB (Split System: Heat Pump with Remote Outdoor Unit-Air-Source) | N/A
214573685 | Central Heat Pump | KEEPRITE | CVH837GKA2* |  |  | EA*4X37L21A*+WALLCON | *95CSU0802120B* | 32800 |  |  | 17.5 | 8.5 | 32800 |  |  | 25200 | 76.83% | 2 | Both | 682.5 | 2.73 | HRCU-A-CB (Split System: Heat Pump with Remote Outdoor Unit-Air-Source) | N/A
206772556 | Central Heat Pump | KEEPRITE | CVH837GKA2* |  |  | EHD4X36AAL+WALLCON | *80CTL1352422A* | 32200 |  |  | 16.5 | 8.1 | 33200 |  |  | 24600 | 74.1% | 1.94 | Both | 670 | 2.68 | HRCU-A-CB (Split System: Heat Pump with Remote Outdoor Unit-Air-Source) | N/A
206773105 | Central Heat Pump | KEEPRITE | CVH837GKA2* |  |  | EA*4X43L21A*+WALLCON | *80CSU0401712A* | 33000 |  |  | 17.5 | 8.5 | 33000 |  |  | 25200 | 76.36% | 2 | Both | 687.5 | 2.75 | HRCU-A-CB (Split System: Heat Pump with Remote Outdoor Unit-Air-Source) | N/A
213781270 | Central Heat Pump | COMFORTMAKER | CVH837GKA2* |  |  | EA*4X43L21A*+WALLCON | *96CTN1002122B* | 33000 |  |  | 17.5 | 8.5 | 32600 |  |  | 25000 | 76.69% | 2 | Both | 687.5 | 2.75 | HRCU-A-CB (Split System: Heat Pump with Remote Outdoor Unit-Air-Source) | No
206773533 | Central Heat Pump | KEEPRITE | CVH837GKA2* |  |  | EA*4X48L24A*+WALLCON | *95CSU1002122A* | 32400 |  |  | 17.5 | 8.5 | 32400 |  |  | 24800 | 76.54% | 2 | Both | 675 | 2.7 | HRCU-A-CB (Split System: Heat Pump with Remote Outdoor Unit-Air-Source) | N/A
210720670 | Central Heat Pump | BRYANT HEATING AND COOLING SYSTEMS | 284ANV036*0**B* |  |  | CNPV*4221AL*+UI | 935CA48060C17*** | 32800 |  |  | 18.5 | 9 | 35600 |  |  | 26800 | 75.28% | 1.96 | Both | 682.5 | 2.73 | HRCU-A-CB (Split System: Heat Pump with Remote Outdoor Unit-Air-Source) | N/A
214097892 | Central Heat Pump | MRCOOL | MDPH180484 |  |  |  |  | 47000 |  |  | 17.8 | 8.5 | 47000 |  |  | 46000 | 97.87% | 1.8 | Both | 980 | 3.92 | HSP-A (Single-Package Heat Pump Air-Source) | Yes
212984689 | Central Heat Pump | ARCOAIRE | DLCURAH24ABK |  |  | EN(A,D)4X36L21** | *92MSN0801716A* | 23600 |  |  | 17.5 | 8.5 | 26200 |  |  | 24600 | 93.89% | 2.04 | Both | 492.5 | 1.97 | HRCU-A-CB (Split System: Heat Pump with Remote Outdoor Unit-Air-Source) | N/A
212984653 | Central Heat Pump | ARCOAIRE | DLCURAH24ABK |  |  | EN(A,D)4X24L17** | *92MSN0801716A* | 23600 |  |  | 17 | 8.5 | 27000 |  |  | 24400 | 90.37% | 2.02 | Both | 492.5 | 1.97 | HRCU-A-CB (Split System: Heat Pump with Remote Outdoor Unit-Air-Source) | N/A
212988665 | Central Heat Pump | ARCOAIRE | DLCURAH24ABK |  |  | EA*4X30L17A* | *95MSU0401712A* | 23600 |  |  | 16.5 | 8.5 | 26400 |  |  | 24400 | 92.42% | 2.02 | Both | 492.5 | 1.97 | HRCU-A-CB (Split System: Heat Pump with Remote Outdoor Unit-Air-Source) | N/A
212985817 | Central Heat Pump | ARCOAIRE | DLCURAH24ABK |  |  | EA*4X37L17A* | *96MSN0261410A* | 24000 |  |  | 16.5 | 8.5 | 25200 |  |  | 22200 | 88.1% | 1.84 | Both | 500 | 2 | HRCU-A-CB (Split System: Heat Pump with Remote Outdoor Unit-Air-Source) | N/A
212985797 | Central Heat Pump | ARCOAIRE | DLCURAH24ABK |  |  | EA*4X30L17A* | *96MSN0261410A* | 23400 |  |  | 16.5 | 8.5 | 26200 |  |  | 25000 | 95.42% | 2.08 | Both | 487.5 | 1.95 | HRCU-A-CB (Split System: Heat Pump with Remote Outdoor Unit-Air-Source) | N/A
212985767 | Central Heat Pump | ARCOAIRE | DLCURAH24ABK |  |  | EA*4X24L17A* | *96MSN0261410A* | 23400 |  |  | 16.5 | 8.5 | 27000 |  |  | 26200 | 97.04% | 2.2 | Both | 487.5 | 1.95 | HRCU-A-CB (Split System: Heat Pump with Remote Outdoor Unit-Air-Source) | N/A
212972146 | Central Heat Pump | ARCOAIRE | DLCURAH24ABK |  |  | EN(A,D)4X36L21** | *80VTL0902120B* | 23400 |  |  | 17 | 8.5 | 26200 |  |  | 24600 | 93.89% | 2.06 | Both | 487.5 | 1.95 | HRCU-A-CB (Split System: Heat Pump with Remote Outdoor Unit-Air-Source) | N/A
214573605 | Central Heat Pump | KEEPRITE | CVH837GKA** |  |  | EN(A,D,W)4X60L24**+WALLCON | *96CTN0802120B* | 32800 |  |  | 19 | 8.5 | 32200 |  |  | 24600 | 76.4% | 1.98 | Both | 682.5 | 2.73 | HRCU-A-CB (Split System: Heat Pump with Remote Outdoor Unit-Air-Source) | No
211394194 | Central Heat Pump | FRASER-JOHNSTON | HMH72B341 |  |  | XAHC48FXXN1+TXV | TM9Y060B12MP11 | 32400 |  |  | 16.5 | 8.1 | 32200 |  |  | 23600 | 73.29% | 1.98 | Both | 675 | 2.7 | HRCU-A-CB (Split System: Heat Pump with Remote Outdoor Unit-Air-Source) | N/A
211388877 | Central Heat Pump | FRASER-JOHNSTON | HMH72B341 |  |  | XAFB36DXXN1+TXV | TM9E080B12MP12 | 34000 |  |  | 17.5 | 8.1 | 33800 |  |  | 24000 | 71.01% | 2.06 | Both | 707.5 | 2.83 | HRCU-A-CB (Split System: Heat Pump with Remote Outdoor Unit-Air-Source) | N/A
211388534 | Central Heat Pump | FRASER-JOHNSTON | HMH72B341 |  |  | XAFB30CXXN1+TXV | TM9V040A10MP12 | 32000 |  |  | 16.5 | 8.1 | 33400 |  |  | 23400 | 70.06% | 2 | Both | 667.5 | 2.67 | HRCU-A-CB (Split System: Heat Pump with Remote Outdoor Unit-Air-Source) | N/A
211394164 | Central Heat Pump | FRASER-JOHNSTON | HMH72B341 |  |  | XAFC48FBCN1 | TM9Y080B12MP11 | 33400 |  |  | 17 | 8.1 | 32800 |  |  | 24200 | 73.78% | 2.04 | Both | 695 | 2.78 | HRCU-A-CB (Split System: Heat Pump with Remote Outdoor Unit-Air-Source) | N/A
211396849 | Central Heat Pump | FRASER-JOHNSTON | HMH72B341 |  |  | XAFD48FXXN1+TXV | TM8Y080C16MP11 | 34000 |  |  | 17.5 | 8.5 | 33200 |  |  | 24400 | 73.49% | 2.08 | Both | 707.5 | 2.83 | HRCU-A-CB (Split System: Heat Pump with Remote Outdoor Unit-Air-Source) | N/A
211387007 | Central Heat Pump | FRASER-JOHNSTON | HMH72B341 |  |  | XAFB36DXXN1+TXV | TM9Y080B12MP11 | 33600 |  |  | 17.5 | 8.5 | 33400 |  |  | 23600 | 70.66% | 2.04 | Both | 700 | 2.8 | HRCU-A-CB (Split System: Heat Pump with Remote Outdoor Unit-Air-Source) | N/A
213069280 | Central Heat Pump | ACIQ | DLCURAH36ABK |  |  | EA*4X37L21A* | *80ES(N,L)1102120A* | 37000 |  |  | 15.5 | 8.5 | 38500 |  |  | 34800 | 90.39% | 2.12 | Both | 770 | 3.08 | HRCU-A-CB (Split System: Heat Pump with Remote Outdoor Unit-Air-Source) | N/A
214573645 | Central Heat Pump | KEEPRITE | CVH837GKA2* |  |  | EA*4X36L21A*+WALLCON | *97CMN0602120B* | 31400 |  |  | 17 | 8.1 | 33200 |  |  | 24400 | 73.49% | 1.84 | Both | 655 | 2.62 | HRCU-A-CB (Split System: Heat Pump with Remote Outdoor Unit-Air-Source) | N/A
211391178 | Central Heat Pump | FRASER-JOHNSTON | HMH72B341 |  |  | XAUB30CXXN1+TXV | TM8V060A12MP12 | 32800 |  |  | 17.5 | 8.1 | 33400 |  |  | 23400 | 70.06% | 2.02 | Both | 682.5 | 2.73 | HRCU-A-CB (Split System: Heat Pump with Remote Outdoor Unit-Air-Source) | N/A
211397445 | Central Heat Pump | FRASER-JOHNSTON | HMH72B341 |  |  | XAHC48FBCN1 | TM8V100C16MP12 | 33600 |  |  | 16.5 | 8.5 | 32400 |  |  | 23800 | 73.46% | 2.06 | Both | 700 | 2.8 | HRCU-A-CB (Split System: Heat Pump with Remote Outdoor Unit-Air-Source) | N/A
211392833 | Central Heat Pump | FRASER-JOHNSTON | HMH72B341 |  |  | XAFB36DXXN1+TXV | TM8E040A12MP11 | 34000 |  |  | 18 | 8.1 | 33600 |  |  | 23800 | 70.83% | 2.06 | Both | 707.5 | 2.83 | HRCU-A-CB (Split System: Heat Pump with Remote Outdoor Unit-Air-Source) | N/A
211392848 | Central Heat Pump | FRASER-JOHNSTON | HMH72B341 |  |  | XAFB36DXXN1+TXV | TMLE040A12MP11 | 34000 |  |  | 18 | 8.1 | 33600 |  |  | 23800 | 70.83% | 2.06 | Both | 707.5 | 2.83 | HRCU-A-CB (Split System: Heat Pump with Remote Outdoor Unit-Air-Source) | N/A
214397365 | Central Heat Pump | FRASER-JOHNSTON | HH836E2S11 |  |  | CTM48C5CFS1 | TP9C080C16MP13 | 32800 |  |  | 18 | 8.5 | 31200 |  |  | 24200 | 77.56% | 2 | Both | 682.5 | 2.73 | HRCU-A-CB (Split System: Heat Pump with Remote Outdoor Unit-Air-Source) | N/A
214397334 | Central Heat Pump | LUXAIRE | HH836E2S11 |  |  | CTM48C5CFS1 | TM8E080C20MP11 | 34000 |  |  | 17 | 8.5 | 32200 |  |  | 25800 | 80.12% | 2 | Both | 707.5 | 2.83 | HRCU-A-CB (Split System: Heat Pump with Remote Outdoor Unit-Air-Source) | Yes
213080938 | Central Heat Pump | ACIQ | HVH837GKA2* |  |  | EA*4X48L21A*+WALLCON | *80CTL0901716A* | 32400 |  |  | 18 | 8.5 | 32600 |  |  | 24800 | 76.07% | 2 | Both | 675 | 2.7 | HRCU-A-CB (Split System: Heat Pump with Remote Outdoor Unit-Air-Source) | No
212971640 | Central Heat Pump | KEEPRITE | DLCURAH24ABK |  |  | EA*4X25L17A* | *80VTL0701716B* | 24200 |  |  | 17 | 8.5 | 25200 |  |  | 21600 | 85.71% | 1.82 | Both | 505 | 2.02 | HRCU-A-CB (Split System: Heat Pump with Remote Outdoor Unit-Air-Source) | N/A
214395014 | Central Heat Pump | KEEPRITE | DLCURAH24ABK |  |  | EN(A,D)4X24L17** | *96MSN0601716A* | 23400 |  |  | 16 | 9 | 26600 |  |  | 24200 | 90.98% | 2 | Both | 487.5 | 1.95 | HRCU-A-CB (Split System: Heat Pump with Remote Outdoor Unit-Air-Source) | N/A
213080937 | Central Heat Pump | ACIQ | HVH837GKA2* |  |  | EA*4X48L21A*+WALLCON | *96CTN1002122A* | 32400 |  |  | 17.5 | 8.5 | 32600 |  |  | 25000 | 76.69% | 1.98 | Both | 675 | 2.7 | HRCU-A-CB (Split System: Heat Pump with Remote Outdoor Unit-Air-Source) | No
213080948 | Central Heat Pump | ACIQ | HVH837GKA2* |  |  | EN(A,D,W)4X48L21**+WALLCON | *96CTN1002122A* | 32400 |  |  | 17.5 | 8.1 | 33000 |  |  | 24800 | 75.15% | 1.96 | Both | 675 | 2.7 | HRCU-A-CB (Split System: Heat Pump with Remote Outdoor Unit-Air-Source) | No
213772730 | Central Heat Pump | COMFORTMAKER | CVH825GKA3* |  |  | EA*4X25L17A*+WALLCON | *80CTL0701412B* | 24400 |  |  | 16.5 | 8.5 | 21200 |  |  | 16600 | 78.3% | 2.02 | Both | 507.5 | 2.03 | HRCU-A-CB (Split System: Heat Pump with Remote Outdoor Unit-Air-Source) | N/A
213773130 | Central Heat Pump | COMFORTMAKER | CVH825GKA3* |  |  | EA*4X36L21A*+WALLCON | *96CTN0601714B* | 23400 |  |  | 16.5 | 8.1 | 21600 |  |  | 16700 | 77.31% | 1.94 | Both | 487.5 | 1.95 | HRCU-A-CB (Split System: Heat Pump with Remote Outdoor Unit-Air-Source) | N/A
213773732 | Central Heat Pump | KEEPRITE | CVH825GKA3* |  |  | EA*4X48L21A*+WALLCON | *80CTL1102120B* | 24000 |  |  | 17 | 8.1 | 21000 |  |  | 16500 | 78.57% | 2.02 | Both | 500 | 2 | HRCU-A-CB (Split System: Heat Pump with Remote Outdoor Unit-Air-Source) | N/A
213772960 | Central Heat Pump | COMFORTMAKER | CVH825GKA3* |  |  | EA*4X36L17A*+WALLCON | *80CTL0701716B* | 23600 |  |  | 16.5 | 8.1 | 21400 |  |  | 16700 | 78.04% | 1.94 | Both | 492.5 | 1.97 | HRCU-A-CB (Split System: Heat Pump with Remote Outdoor Unit-Air-Source) | N/A
213773762 | Central Heat Pump | KEEPRITE | CVH825GKA3* |  |  | EA*4X48L21A*+WALLCON | *97CMN0801714B* | 24000 |  |  | 16.5 | 8.1 | 21000 |  |  | 16600 | 79.05% | 2 | Both | 500 | 2 | HRCU-A-CB (Split System: Heat Pump with Remote Outdoor Unit-Air-Source) | N/A
214397261 | Central Heat Pump | FRASER-JOHNSTON | HH836E2S11 |  |  | CTF36B5CDS1 | TM8Y080B12MP11 | 33000 |  |  | 18 | 8.5 | 30800 |  |  | 25200 | 81.82% | 2 | Both | 687.5 | 2.75 | HRCU-A-CB (Split System: Heat Pump with Remote Outdoor Unit-Air-Source) | Yes
211392468 | Central Heat Pump | CHAMPION HEATING AND COOLING | HMH72B341 |  |  | XAFB30CXXN1+TXV | TM8E080B12MP11 | 32800 |  |  | 17.5 | 8.1 | 34000 |  |  | 23800 | 70% | 2.02 | Both | 682.5 | 2.73 | HRCU-A-CB (Split System: Heat Pump with Remote Outdoor Unit-Air-Source) | N/A
211388544 | Central Heat Pump | LUXAIRE | HMH72B341 |  |  | XAUB30CXXN1+TXV | TM9V040A10MP12 | 32000 |  |  | 16.5 | 8.1 | 33400 |  |  | 23400 | 70.06% | 2 | Both | 667.5 | 2.67 | HRCU-A-CB (Split System: Heat Pump with Remote Outdoor Unit-Air-Source) | N/A
214719844 | Central Heat Pump | LUXAIRE | HH836E2S11 |  |  | CTU48C5XFS1+TXV | TMLE120C16MP11 | 33000 |  |  | 19 | 8.5 | 31000 |  |  | 24200 | 78.06% | 2 | Both | 687.5 | 2.75 | HRCU-A-CB (Split System: Heat Pump with Remote Outdoor Unit-Air-Source) | N/A
214397394 | Central Heat Pump | FRASER-JOHNSTON | HH836E2S11 |  |  | CTF48C5CFS1 | TL8E100C20UH11 | 33400 |  |  | 18 | 8.5 | 31400 |  |  | 25400 | 80.89% | 2 | Both | 695 | 2.78 | HRCU-A-CB (Split System: Heat Pump with Remote Outdoor Unit-Air-Source) | N/A
214243157 | Central Heat Pump | HEIL | HVH825GKA2* |  |  | EN(A,D,W)4X48L21**+WALLCON | *97CMN1002122B* | 24200 |  |  | 17 | 8.1 | 21200 |  |  | 16600 | 78.3% | 2.02 | Both | 505 | 2.02 | HRCU-A-CB (Split System: Heat Pump with Remote Outdoor Unit-Air-Source) | N/A
214584568 | Central Heat Pump | FRASER-JOHNSTON | HH824E2S11 |  |  | CTF30A5ADS1 | Z8ET060A12LMPS1 | 23000 |  |  | 19 | 9 | 23000 |  |  | 17700 | 76.96% | 2 | Both | 480 | 1.92 | HRCU-A-CB (Split System: Heat Pump with Remote Outdoor Unit-Air-Source) | Both
213070175 | Central Heat Pump | ACIQ | DLCURAH24ABK |  |  | EA*4X36L21A* | *96VSN1002120A* | 24000 |  |  | 17 | 8.5 | 26000 |  |  | 22800 | 87.69% | 1.9 | Both | 500 | 2 | HRCU-A-CB (Split System: Heat Pump with Remote Outdoor Unit-Air-Source) | N/A
213080955 | Central Heat Pump | ACIQ | HVH837GKA2* |  |  | EN(A,D,W)4X48L21**+WALLCON | *95CSU0802120A* | 32400 |  |  | 17.5 | 8.1 | 32800 |  |  | 24800 | 75.61% | 1.96 | Both | 675 | 2.7 | HRCU-A-CB (Split System: Heat Pump with Remote Outdoor Unit-Air-Source) | No
213080980 | Central Heat Pump | ACIQ | HVH837GKA2* |  |  | EA*4X61L21A*+WALLCON | *80CTL0701716A* | 33200 |  |  | 17.5 | 8.5 | 32200 |  |  | 25000 | 77.64% | 1.98 | Both | 692.5 | 2.77 | HRCU-A-CB (Split System: Heat Pump with Remote Outdoor Unit-Air-Source) | No
213080982 | Central Heat Pump | ACIQ | HVH837GKA2* |  |  | EA*4X61L21A*+WALLCON | *97CMN1002122A* | 33200 |  |  | 17.5 | 8.5 | 32000 |  |  | 24800 | 77.5% | 2 | Both | 692.5 | 2.77 | HRCU-A-CB (Split System: Heat Pump with Remote Outdoor Unit-Air-Source) | No
213080989 | Central Heat Pump | ACIQ | HVH837GKA2* |  |  | EA*4X61L24A*+WALLCON | *97CMN1202422A* | 33200 |  |  | 17.5 | 8.5 | 32000 |  |  | 25000 | 78.12% | 2 | Both | 692.5 | 2.77 | HRCU-A-CB (Split System: Heat Pump with Remote Outdoor Unit-Air-Source) | No
213080953 | Central Heat Pump | ACIQ | HVH837GKA2* |  |  | EN(A,D)4X48L24**+WALLCON | *97CMN1002122A* | 32400 |  |  | 17.5 | 8.1 | 33000 |  |  | 24800 | 75.15% | 1.96 | Both | 675 | 2.7 | HRCU-A-CB (Split System: Heat Pump with Remote Outdoor Unit-Air-Source) | No
214421508 | Central Heat Pump | FRASER-JOHNSTON | HH836E2S11 |  |  | CTF36B5CDS1+JMET12BS2N1 |  | 33800 |  |  | 19 | 8.5 | 31200 |  |  | 25200 | 80.77% | 2 | Both | 705 | 2.82 | HRCU-A-CB (Split System: Heat Pump with Remote Outdoor Unit-Air-Source) | N/A
214397235 | Central Heat Pump | LUXAIRE | HH836E2S11 |  |  | CTF36C5CDS1+JMET16CS2N1 |  | 33800 |  |  | 19 | 8.5 | 31000 |  |  | 25000 | 80.65% | 2 | Both | 705 | 2.82 | HRCU-A-CB (Split System: Heat Pump with Remote Outdoor Unit-Air-Source) | Both
211392480 | Central Heat Pump | FRASER-JOHNSTON | HMH72B341 |  |  | XAFB30CXXN1+TXV | TMLE080B12MP11 | 32800 |  |  | 17.5 | 8.1 | 34000 |  |  | 23800 | 70% | 2.02 | Both | 682.5 | 2.73 | HRCU-A-CB (Split System: Heat Pump with Remote Outdoor Unit-Air-Source) | N/A
214421527 | Central Heat Pump | LUXAIRE | HH836E2S11 |  |  | CTM48C5CFS1+JMET16CS2N1 |  | 33000 |  |  | 19 | 8.5 | 30800 |  |  | 25200 | 81.82% | 2 | Both | 687.5 | 2.75 | HRCU-A-CB (Split System: Heat Pump with Remote Outdoor Unit-Air-Source) | N/A
211394156 | Central Heat Pump | CHAMPION HEATING AND COOLING | HMH72B341 |  |  | XAFC48FXXN1+TXV | TM9Y080B12MP11 | 33400 |  |  | 17 | 8.1 | 32800 |  |  | 24200 | 73.78% | 2.04 | Both | 695 | 2.78 | HRCU-A-CB (Split System: Heat Pump with Remote Outdoor Unit-Air-Source) | N/A
214397354 | Central Heat Pump | LUXAIRE | HH836E2S11 |  |  | CTM48C5CFS1 | TMLE120C20MP11 | 33800 |  |  | 17 | 8.5 | 32000 |  |  | 25600 | 80% | 2 | Both | 705 | 2.82 | HRCU-A-CB (Split System: Heat Pump with Remote Outdoor Unit-Air-Source) | Yes
213773399 | Central Heat Pump | ARCOAIRE | HVH825GKA3* |  |  | EA*4X42L21A*+WALLCON | *80CTL0901716B* | 23800 |  |  | 16.5 | 8.1 | 21400 |  |  | 16600 | 77.57% | 1.96 | Both | 495 | 1.98 | HRCU-A-CB (Split System: Heat Pump with Remote Outdoor Unit-Air-Source) | N/A
213080918 | Central Heat Pump | ACIQ | HVH837GKA** |  |  | EA*4X43L21A*+WALLCON | *97CMN1002122A* | 33000 |  |  | 17.5 | 8.5 | 33000 |  |  | 25200 | 76.36% | 2 | Both | 687.5 | 2.75 | HRCU-A-CB (Split System: Heat Pump with Remote Outdoor Unit-Air-Source) | No
214573152 | Central Heat Pump | ARCOAIRE | HVH837GKA** |  |  | EHD4X42AAL+WALLCON | *95CSU1002122B* | 32600 |  |  | 17 | 8.5 | 32800 |  |  | 24800 | 75.61% | 1.96 | Both | 680 | 2.72 | HRCU-A-CB (Split System: Heat Pump with Remote Outdoor Unit-Air-Source) | N/A
214571132 | Central Heat Pump | ARCOAIRE | HVH825GKA3* |  |  | EN(A,D)4X36L21**+WALLCON | *97CMN0802120B* | 23400 |  |  | 16.5 | 8.1 | 21600 |  |  | 16700 | 77.31% | 1.92 | Both | 487.5 | 1.95 | HRCU-A-CB (Split System: Heat Pump with Remote Outdoor Unit-Air-Source) | N/A
210474129 | Central Heat Pump | ARCOAIRE | HVH825GKA3* |  |  | EN(A,D)4X48L24**+WALLCON | *97CMN1202422A* | 24200 |  |  | 16.5 | 8.1 | 21400 |  |  | 16600 | 77.57% | 2 | Both | 505 | 2.02 | HRCU-A-CB (Split System: Heat Pump with Remote Outdoor Unit-Air-Source) | N/A
213081037 | Central Heat Pump | ACIQ | HVH837GKA** |  |  | EN(A,D,W)4X60L24**+WALLCON | *96CTN1202422A* | 32800 |  |  | 18 | 8.1 | 32200 |  |  | 24600 | 76.4% | 1.98 | Both | 682.5 | 2.73 | HRCU-A-CB (Split System: Heat Pump with Remote Outdoor Unit-Air-Source) | No
212986383 | Central Heat Pump | ARCOAIRE | DLCURAH18ABK |  |  | EN(A,D)4X30L17** | *96MSN0401410A* | 17600 |  |  | 16 | 8.1 | 18200 |  |  | 18700 | 102.7% | 2.24 | Both | 367.5 | 1.47 | HRCU-A-CB (Split System: Heat Pump with Remote Outdoor Unit-Air-Source) | N/A
214397236 | Central Heat Pump | FRASER-JOHNSTON | HH836E2S11 |  |  | CTF36C5CDS1+JMET16CS2N1 |  | 33800 |  |  | 19 | 8.5 | 31000 |  |  | 25000 | 80.65% | 2 | Both | 705 | 2.82 | HRCU-A-CB (Split System: Heat Pump with Remote Outdoor Unit-Air-Source) | Both
211391699 | Central Heat Pump | LUXAIRE | HMH72B341 |  |  | XAHB36DBCN1 | TMLE100B12MP11 | 33200 |  |  | 17.5 | 8.1 | 33000 |  |  | 23400 | 70.91% | 2.02 | Both | 692.5 | 2.77 | HRCU-A-CB (Split System: Heat Pump with Remote Outdoor Unit-Air-Source) | N/A
214395406 | Central Heat Pump | FRASER-JOHNSTON | HH836E2S11 |  |  | JHC36C5CD2SS1 |  | 34000 |  |  | 19 | 9 | 32400 |  |  | 25200 | 77.78% | 2.1 | Both | 707.5 | 2.83 | HRCU-A-CB (Split System: Heat Pump with Remote Outdoor Unit-Air-Source) | N/A
214397369 | Central Heat Pump | LUXAIRE | HH836E2S11 |  |  | CTM48C5CFS1 | LP9C080C16MP13 | 32800 |  |  | 18 | 8.5 | 31200 |  |  | 24200 | 77.56% | 2 | Both | 682.5 | 2.73 | HRCU-A-CB (Split System: Heat Pump with Remote Outdoor Unit-Air-Source) | N/A
214397339 | Central Heat Pump | LUXAIRE | HH836E2S11 |  |  | CTM48C5CFS1 | TMLE080C20MP11 | 34000 |  |  | 17 | 8.5 | 32200 |  |  | 25800 | 80.12% | 2 | Both | 707.5 | 2.83 | HRCU-A-CB (Split System: Heat Pump with Remote Outdoor Unit-Air-Source) | Yes
211391137 | Central Heat Pump | CHAMPION HEATING AND COOLING | HMH72B341 |  |  | XAFB30CXXN1+TXV | TM8V060A12MP12 | 32800 |  |  | 17.5 | 8.1 | 33400 |  |  | 23400 | 70.06% | 2.02 | Both | 682.5 | 2.73 | HRCU-A-CB (Split System: Heat Pump with Remote Outdoor Unit-Air-Source) | N/A
214421507 | Central Heat Pump | LUXAIRE | HH836E2S11 |  |  | CTF36B5CDS1+JMET12BS2N1 |  | 33800 |  |  | 19 | 8.5 | 31200 |  |  | 25200 | 80.77% | 2 | Both | 705 | 2.82 | HRCU-A-CB (Split System: Heat Pump with Remote Outdoor Unit-Air-Source) | N/A
211388613 | Central Heat Pump | LUXAIRE | HMH72B341 |  |  | XAFC36DXXN1+TXV | TM9E100C16MP12 | 34000 |  |  | 18 | 8.1 | 33600 |  |  | 23800 | 70.83% | 2.08 | Both | 707.5 | 2.83 | HRCU-A-CB (Split System: Heat Pump with Remote Outdoor Unit-Air-Source) | N/A
210720678 | Central Heat Pump | BRYANT HEATING AND COOLING SYSTEMS | 284ANV036*0**B* |  |  | CNPV*4824AL*+UI | 83*CA60100C21*** | 33800 |  |  | 19.5 | 9 | 35200 |  |  | 26000 | 73.86% | 2.04 | Both | 705 | 2.82 | HRCU-A-CB (Split System: Heat Pump with Remote Outdoor Unit-Air-Source) | No
210720694 | Central Heat Pump | BRYANT HEATING AND COOLING SYSTEMS | 284ANV036*0**B* |  |  | CSPH*6012AL*+UI | 83*CA60100C21*** | 34400 |  |  | 18.5 | 9 | 34800 |  |  | 25400 | 72.99% | 2.04 | Both | 717.5 | 2.87 | HRCU-A-CB (Split System: Heat Pump with Remote Outdoor Unit-Air-Source) | No
213772404 | Central Heat Pump | TEMPSTAR | TVH825GKA2* |  |  | EHD4X42AAL+WALLCON | *96CTN0801714B* | 24000 |  |  | 16 | 8.1 | 21400 |  |  | 16600 | 77.57% | 2 | Both | 500 | 2 | HRCU-A-CB (Split System: Heat Pump with Remote Outdoor Unit-Air-Source) | N/A
213772454 | Central Heat Pump | TEMPSTAR | TVH825GKA2* |  |  | EHD4X48AAL+WALLCON | *80CTL0701716B* | 24200 |  |  | 16.5 | 8.1 | 21200 |  |  | 16600 | 78.3% | 2.02 | Both | 505 | 2.02 | HRCU-A-CB (Split System: Heat Pump with Remote Outdoor Unit-Air-Source) | N/A
212984545 | Central Heat Pump | ARCOAIRE | DLCURAH30ABK |  |  | END4X42L17** | *92MSN0801716A* | 30000 |  |  | 15.2 | 8.1 | 34000 |  |  | 27200 | 80% | 1.82 | Both | 625 | 2.5 | HRCU-A-CB (Split System: Heat Pump with Remote Outdoor Unit-Air-Source) | N/A
211392539 | Central Heat Pump | CHAMPION HEATING AND COOLING | HMH72B341 |  |  | XAHB36DXXN1+TXV | TMLE060A12MP11 | 33200 |  |  | 17 | 8.1 | 33200 |  |  | 23400 | 70.48% | 2 | Both | 692.5 | 2.77 | HRCU-A-CB (Split System: Heat Pump with Remote Outdoor Unit-Air-Source) | N/A
211393051 | Central Heat Pump | CHAMPION HEATING AND COOLING | HMH72B341 |  |  | XAFC30CXXN1+TXV | TL9E100C20UH11 | 33400 |  |  | 17 | 8.5 | 33400 |  |  | 23400 | 70.06% | 2.06 | Both | 695 | 2.78 | HRCU-A-CB (Split System: Heat Pump with Remote Outdoor Unit-Air-Source) | N/A
211387285 | Central Heat Pump | CHAMPION HEATING AND COOLING | HMH72B341 |  |  | XAHC30CXXN1+TXV | TP9C100C20MP13 | 32800 |  |  | 17 | 8.1 | 33000 |  |  | 23200 | 70.3% | 2.02 | Both | 682.5 | 2.73 | HRCU-A-CB (Split System: Heat Pump with Remote Outdoor Unit-Air-Source) | N/A
211387065 | Central Heat Pump | CHAMPION HEATING AND COOLING | HMH72B341 |  |  | XAUB30CXXN1+TXV | TM9Y080B12MP11 | 32800 |  |  | 17.5 | 8.1 | 34000 |  |  | 23800 | 70% | 2.02 | Both | 682.5 | 2.73 | HRCU-A-CB (Split System: Heat Pump with Remote Outdoor Unit-Air-Source) | N/A
211390189 | Central Heat Pump | FRASER-JOHNSTON | HMH72B341 |  |  | XAFC36DXXN1+TXV | TMLV100C16MP12 | 34000 |  |  | 17.5 | 8.5 | 33800 |  |  | 23800 | 70.41% | 2.08 | Both | 707.5 | 2.83 | HRCU-A-CB (Split System: Heat Pump with Remote Outdoor Unit-Air-Source) | N/A
211394410 | Central Heat Pump | FRASER-JOHNSTON | HMH72B341 |  |  | XAHD48FXXN1+TXV | TP9C100C20MP13 | 33600 |  |  | 16.5 | 8.5 | 32400 |  |  | 23800 | 73.46% | 2.06 | Both | 700 | 2.8 | HRCU-A-CB (Split System: Heat Pump with Remote Outdoor Unit-Air-Source) | N/A
211392403 | Central Heat Pump | CHAMPION HEATING AND COOLING | HMH72B341 |  |  | XAFB36DXXN1+TXV | TMLE080B12MP11 | 34000 |  |  | 18 | 8.1 | 34000 |  |  | 24400 | 71.76% | 2.06 | Both | 707.5 | 2.83 | HRCU-A-CB (Split System: Heat Pump with Remote Outdoor Unit-Air-Source) | N/A
211387062 | Central Heat Pump | FRASER-JOHNSTON | HMH72B341 |  |  | XAUB30CXXN1+TXV | TM9Y080B12MP11 | 32800 |  |  | 17.5 | 8.1 | 34000 |  |  | 23800 | 70% | 2.02 | Both | 682.5 | 2.73 | HRCU-A-CB (Split System: Heat Pump with Remote Outdoor Unit-Air-Source) | N/A
211392385 | Central Heat Pump | FRASER-JOHNSTON | HMH72B341 |  |  | XAFB36DXXN1+TXV | TM8E080B12MP11 | 34000 |  |  | 18 | 8.1 | 34000 |  |  | 24400 | 71.76% | 2.06 | Both | 707.5 | 2.83 | HRCU-A-CB (Split System: Heat Pump with Remote Outdoor Unit-Air-Source) | N/A
211386964 | Central Heat Pump | FRASER-JOHNSTON | HMH72B341 |  |  | XAFC36DXXN1+TXV | TM9Y080B12MP11 | 34000 |  |  | 18 | 8.1 | 34000 |  |  | 24400 | 71.76% | 2.06 | Both | 707.5 | 2.83 | HRCU-A-CB (Split System: Heat Pump with Remote Outdoor Unit-Air-Source) | N/A
211387185 | Central Heat Pump | CHAMPION HEATING AND COOLING | HMH72B341 |  |  | XAFC30CXXN1+TXV | TM9Y060B12MP11 | 32600 |  |  | 17.5 | 8.1 | 34000 |  |  | 23800 | 70% | 2 | Both | 680 | 2.72 | HRCU-A-CB (Split System: Heat Pump with Remote Outdoor Unit-Air-Source) | N/A
211392483 | Central Heat Pump | CHAMPION HEATING AND COOLING | HMH72B341 |  |  | XAFB30CXXN1+TXV | TMLE080B12MP11 | 32800 |  |  | 17.5 | 8.1 | 34000 |  |  | 23800 | 70% | 2.02 | Both | 682.5 | 2.73 | HRCU-A-CB (Split System: Heat Pump with Remote Outdoor Unit-Air-Source) | N/A
213771550 | Central Heat Pump | COMFORTMAKER | CVH825GKA2* |  |  | EA*4X43L21A*+WALLCON | *96CTN1002122B* | 24400 |  |  | 16.5 | 8.5 | 21200 |  |  | 16600 | 78.3% | 2.04 | Both | 507.5 | 2.03 | HRCU-A-CB (Split System: Heat Pump with Remote Outdoor Unit-Air-Source) | N/A
211392498 | Central Heat Pump | CHAMPION HEATING AND COOLING | HMH72B341 |  |  | XAUB30CXXN1+TXV | TM8E080B12MP11 | 32800 |  |  | 17.5 | 8.1 | 34000 |  |  | 23800 | 70% | 2.02 | Both | 682.5 | 2.73 | HRCU-A-CB (Split System: Heat Pump with Remote Outdoor Unit-Air-Source) | N/A
211387130 | Central Heat Pump | CHAMPION HEATING AND COOLING | HMH72B341 |  |  | XAHB36DBCN1 | TM9Y060B12MP11 | 33000 |  |  | 17 | 8.1 | 33200 |  |  | 23400 | 70.48% | 1.98 | Both | 687.5 | 2.75 | HRCU-A-CB (Split System: Heat Pump with Remote Outdoor Unit-Air-Source) | N/A
214397371 | Central Heat Pump | LUXAIRE | HH836E2S11 |  |  | CTF48C5CFS1 | TM9V100C20MP12 | 33800 |  |  | 18 | 8.5 | 32200 |  |  | 25800 | 80.12% | 2 | Both | 705 | 2.82 | HRCU-A-CB (Split System: Heat Pump with Remote Outdoor Unit-Air-Source) | N/A
214397319 | Central Heat Pump | LUXAIRE | HH836E2S11 |  |  | JHC42C5CF2SS1 |  | 34200 |  |  | 19 | 9 | 31600 |  |  | 25200 | 79.75% | 2 | Both | 712.5 | 2.85 | HRCU-A-CB (Split System: Heat Pump with Remote Outdoor Unit-Air-Source) | Both
211386996 | Central Heat Pump | CHAMPION HEATING AND COOLING | HMH72B341 |  |  | XAFC30CXXN1+TXV | TM9Y080B12MP11 | 32800 |  |  | 17.5 | 8.1 | 34000 |  |  | 23800 | 70% | 2.02 | Both | 682.5 | 2.73 | HRCU-A-CB (Split System: Heat Pump with Remote Outdoor Unit-Air-Source) | N/A
211397161 | Central Heat Pump | CHAMPION HEATING AND COOLING | HMH72B341 |  |  | XAHC48FBCN1 | TMLV120C20MP12 | 33800 |  |  | 16.5 | 8.5 | 32400 |  |  | 23800 | 73.46% | 2.06 | Both | 705 | 2.82 | HRCU-A-CB (Split System: Heat Pump with Remote Outdoor Unit-Air-Source) | N/A
211394252 | Central Heat Pump | CHAMPION HEATING AND COOLING | HMH72B341 |  |  | XAUC48FXXN1+TXV | TM9Y060B12MP11 | 33200 |  |  | 16.5 | 8.1 | 32600 |  |  | 24000 | 73.62% | 2.02 | Both | 692.5 | 2.77 | HRCU-A-CB (Split System: Heat Pump with Remote Outdoor Unit-Air-Source) | N/A
214397250 | Central Heat Pump | LUXAIRE | HH836E2S11 |  |  | CTF36C5CDS1+JME16C2SN1 |  | 34200 |  |  | 19 | 8.5 | 31200 |  |  | 25000 | 80.13% | 2 | Both | 712.5 | 2.85 | HRCU-A-CB (Split System: Heat Pump with Remote Outdoor Unit-Air-Source) | Both
214397372 | Central Heat Pump | FRASER-JOHNSTON | HH836E2S11 |  |  | CTF48C5CFS1 | TM9V100C20MP12 | 33800 |  |  | 18 | 8.5 | 32200 |  |  | 25800 | 80.12% | 2 | Both | 705 | 2.82 | HRCU-A-CB (Split System: Heat Pump with Remote Outdoor Unit-Air-Source) | N/A
211386856 | Central Heat Pump | CHAMPION HEATING AND COOLING | HMH72B341 |  |  | XAFC36DBCN1 | TM9Y080C16MP11 | 34000 |  |  | 18.5 | 8.1 | 34000 |  |  | 24400 | 71.76% | 2.08 | Both | 707.5 | 2.83 | HRCU-A-CB (Split System: Heat Pump with Remote Outdoor Unit-Air-Source) | N/A
214397256 | Central Heat Pump | FRASER-JOHNSTON | HH836E2S11 |  |  | CTF36B5CDS1 | TM9Y080B12MP11 | 33000 |  |  | 18 | 8.5 | 31000 |  |  | 25400 | 81.94% | 2 | Both | 687.5 | 2.75 | HRCU-A-CB (Split System: Heat Pump with Remote Outdoor Unit-Air-Source) | N/A
214397297 | Central Heat Pump | LUXAIRE | HH836E2S11 |  |  | CTF36C5CDS1+JME12C2SN1 |  | 33200 |  |  | 19 | 8.5 | 30200 |  |  | 24600 | 81.46% | 2 | Both | 692.5 | 2.77 | HRCU-A-CB (Split System: Heat Pump with Remote Outdoor Unit-Air-Source) | Both
214239077 | Central Heat Pump | ARCOAIRE | HVH837GKA2* |  |  | EN(A,D,W)4X42L21**+WALLCON | *80CTL0902120B* | 31800 |  |  | 17 | 8.1 | 33000 |  |  | 24400 | 73.94% | 1.9 | Both | 662.5 | 2.65 | HRCU-A-CB (Split System: Heat Pump with Remote Outdoor Unit-Air-Source) | N/A
213080992 | Central Heat Pump | ACIQ | HVH837GKA2* |  |  | EN(A,D,W)4X48L21**+WALLCON | *80CSU0401712A* | 32400 |  |  | 17.5 | 8.1 | 33000 |  |  | 24800 | 75.15% | 1.96 | Both | 675 | 2.7 | HRCU-A-CB (Split System: Heat Pump with Remote Outdoor Unit-Air-Source) | No
213080927 | Central Heat Pump | ACIQ | HVH837GKA2* |  |  | EA*4X37L21A*+WALLCON | *96CTN1002122A* | 33000 |  |  | 17.5 | 8.5 | 33000 |  |  | 25200 | 76.36% | 2 | Both | 687.5 | 2.75 | HRCU-A-CB (Split System: Heat Pump with Remote Outdoor Unit-Air-Source) | No
212986251 | Central Heat Pump | ARCOAIRE | DLCURAH24ABK |  |  | EN(A,D)4X30L17** | *96MSN0401410A* | 23400 |  |  | 16 | 8.1 | 26400 |  |  | 24400 | 92.42% | 2.02 | Both | 487.5 | 1.95 | HRCU-A-CB (Split System: Heat Pump with Remote Outdoor Unit-Air-Source) | N/A
213080936 | Central Heat Pump | ACIQ | HVH837GKA2* |  |  | EA*4X48L21A*+WALLCON | *97CMN1002122A* | 32400 |  |  | 17.5 | 8.5 | 32600 |  |  | 25000 | 76.69% | 1.98 | Both | 675 | 2.7 | HRCU-A-CB (Split System: Heat Pump with Remote Outdoor Unit-Air-Source) | No
213481581 | Central Heat Pump | DIRECT AIR | DIRM-24MAGICPRO20-OU |  |  | DIRM-24MAGICPRO20-145-COIL* |  | 20000 |  |  | 16.3 | 10.2 | 25000 |  |  | 20000 | 80% | 2 | Both | 417.5 | 1.67 | HRCU-A-C (Split System: Heat Pump with Remote Outdoor Unit with No Indoor Fan --Air Source) | No
211392358 | Central Heat Pump | CHAMPION HEATING AND COOLING | HMH72B341 |  |  | XAFC30CXXN1+TXV | TM8E080B12MP11 | 32800 |  |  | 17.5 | 8.1 | 34000 |  |  | 23800 | 70% | 2.02 | Both | 682.5 | 2.73 | HRCU-A-CB (Split System: Heat Pump with Remote Outdoor Unit-Air-Source) | N/A
214779455 | Central Heat Pump | LUXAIRE | HH836E2S11 |  |  | CTU36B5XDS1+JMET12BS2N1+TXV |  | 33800 |  |  | 19 | 8.5 | 31200 |  |  | 25200 | 80.77% | 2 | Both | 705 | 2.82 | HRCU-A-CB (Split System: Heat Pump with Remote Outdoor Unit-Air-Source) | N/A
211392640 | Central Heat Pump | CHAMPION HEATING AND COOLING | HMH72B341 |  |  | XAFB36DBCN1 | TM8E060A12MP11 | 34000 |  |  | 18 | 8.1 | 33800 |  |  | 23800 | 70.41% | 2.06 | Both | 707.5 | 2.83 | HRCU-A-CB (Split System: Heat Pump with Remote Outdoor Unit-Air-Source) | N/A
211387375 | Central Heat Pump | CHAMPION HEATING AND COOLING | HMH72B341 |  |  | XAFC30CXXN1+TXV | TM9V100C20MP12 | 33400 |  |  | 17.5 | 8.1 | 33600 |  |  | 23600 | 70.24% | 2.06 | Both | 695 | 2.78 | HRCU-A-CB (Split System: Heat Pump with Remote Outdoor Unit-Air-Source) | N/A
211392761 | Central Heat Pump | CHAMPION HEATING AND COOLING | HMH72B341 |  |  | XAHB36DXXN1+TXV | TMLE040A12MP11 | 33200 |  |  | 17.5 | 8.1 | 33000 |  |  | 23200 | 70.3% | 2.02 | Both | 692.5 | 2.77 | HRCU-A-CB (Split System: Heat Pump with Remote Outdoor Unit-Air-Source) | N/A
211391107 | Central Heat Pump | CHAMPION HEATING AND COOLING | HMH72B341 |  |  | XAFB36DBCN1 | TPLC060A12MP13 | 34000 |  |  | 17.5 | 8.1 | 34000 |  |  | 24200 | 71.18% | 2.06 | Both | 707.5 | 2.83 | HRCU-A-CB (Split System: Heat Pump with Remote Outdoor Unit-Air-Source) | N/A
213078129 | Central Heat Pump | CARRIER | 38MURAQ36AB3* |  |  | CNPV*4217AL* | 58S(B,C)*B070M17**16 | 35800 |  |  | 15.5 | 8.1 | 38500 |  |  | 35200 | 91.43% | 1.96 | Both | 745 | 2.98 | HRCU-A-CB (Split System: Heat Pump with Remote Outdoor Unit-Air-Source) | N/A
213078961 | Central Heat Pump | CARRIER | 38MURAQ36AB3* |  |  | CAP**3621AL* | 58SU*B060M17**16 | 35000 |  |  | 16.5 | 8.1 | 38500 |  |  | 35000 | 90.91% | 1.8 | Both | 730 | 2.92 | HRCU-A-CB (Split System: Heat Pump with Remote Outdoor Unit-Air-Source) | N/A
210598525 | Central Heat Pump | AIRQUEST | HVH825GKA2* |  |  | EN(A,D,W)4X48L21**+WALLCON | *97CMN0801714A* | 24000 |  |  | 16.5 | 8.1 | 21400 |  |  | 16700 | 78.04% | 2 | Both | 500 | 2 | HRCU-A-CB (Split System: Heat Pump with Remote Outdoor Unit-Air-Source) | N/A
213069226 | Central Heat Pump | ACIQ | DLCURAH30ABK |  |  | FM(C,U)4Z36**AL* |  | 30400 |  |  | 15.5 | 8.5 | 35000 |  |  | 27400 | 78.29% | 1.82 | Both | 632.5 | 2.53 | HRCU-A-CB (Split System: Heat Pump with Remote Outdoor Unit-Air-Source) | N/A
213069229 | Central Heat Pump | ACIQ | DLCURAH30ABK |  |  | FVM4X36***L |  | 30400 |  |  | 15.2 | 8.1 | 34000 |  |  | 27400 | 80.59% | 1.78 | Both | 632.5 | 2.53 | HRCU-A-CB (Split System: Heat Pump with Remote Outdoor Unit-Air-Source) | N/A
213787639 | Central Heat Pump | TEMPSTAR | DLCURAH30ABK |  |  | FTMA4B48L0C* |  | 31600 |  |  | 15.75 | 9 | 32400 |  |  | 25800 | 79.63% | 1.88 | Both | 657.5 | 2.63 | HRCU-A-CB (Split System: Heat Pump with Remote Outdoor Unit-Air-Source) | N/A
211387270 | Central Heat Pump | CHAMPION HEATING AND COOLING | HMH72B341 |  |  | XAHC30CXXN1+TXV | TM9V100C20MP12 | 32800 |  |  | 17 | 8.1 | 33000 |  |  | 23200 | 70.3% | 2.02 | Both | 682.5 | 2.73 | HRCU-A-CB (Split System: Heat Pump with Remote Outdoor Unit-Air-Source) | N/A
211392818 | Central Heat Pump | FRASER-JOHNSTON | HMH72B341 |  |  | XAHB30CXXN1+TXV | TMLE040A12MP11 | 32000 |  |  | 17.5 | 8.1 | 31800 |  |  | 23000 | 72.33% | 1.98 | Both | 667.5 | 2.67 | HRCU-A-CB (Split System: Heat Pump with Remote Outdoor Unit-Air-Source) | N/A
211387953 | Central Heat Pump | FRASER-JOHNSTON | HMH72B341 |  |  | XAUB36DXXN1+TXV | TP9C080B12MP13 | 33600 |  |  | 17.5 | 8.5 | 33400 |  |  | 23400 | 70.06% | 2.04 | Both | 700 | 2.8 | HRCU-A-CB (Split System: Heat Pump with Remote Outdoor Unit-Air-Source) | N/A
211398350 | Central Heat Pump | FRASER-JOHNSTON | HMH72B341 |  |  | XAHD48FXXN1+TXV | TM8E100C16MP11 | 32800 |  |  | 16.5 | 8.5 | 31600 |  |  | 23200 | 73.42% | 2.02 | Both | 682.5 | 2.73 | HRCU-A-CB (Split System: Heat Pump with Remote Outdoor Unit-Air-Source) | N/A
211397832 | Central Heat Pump | FRASER-JOHNSTON | HMH72B341 |  |  | XAFC48FBCN1 | TMLV100C16MP12 | 34000 |  |  | 16.5 | 8.5 | 33200 |  |  | 24400 | 73.49% | 2.1 | Both | 707.5 | 2.83 | HRCU-A-CB (Split System: Heat Pump with Remote Outdoor Unit-Air-Source) | N/A
211398716 | Central Heat Pump | FRASER-JOHNSTON | HMH72B341 |  |  | XAFC48FBCN1 | TMLE100B12MP11 | 33400 |  |  | 17 | 8.5 | 32400 |  |  | 23800 | 73.46% | 2.06 | Both | 695 | 2.78 | HRCU-A-CB (Split System: Heat Pump with Remote Outdoor Unit-Air-Source) | N/A
211398731 | Central Heat Pump | FRASER-JOHNSTON | HMH72B341 |  |  | XAUC48FXXN1+TXV | TMLE100B12MP11 | 33400 |  |  | 17 | 8.5 | 32400 |  |  | 23800 | 73.46% | 2.06 | Both | 695 | 2.78 | HRCU-A-CB (Split System: Heat Pump with Remote Outdoor Unit-Air-Source) | N/A
213774614 | Central Heat Pump | TEMPSTAR | TVH825GKA3* |  |  | EHD4X48AAL+WALLCON | *80CTL1102120B* | 24200 |  |  | 16 | 8.1 | 21200 |  |  | 16600 | 78.3% | 2.02 | Both | 505 | 2.02 | HRCU-A-CB (Split System: Heat Pump with Remote Outdoor Unit-Air-Source) | N/A
214397072 | Central Heat Pump | FRASER-JOHNSTON | HH860E2S11 |  |  | CTM60D5CGS1 | TM8E130D20MP11 | 46000 |  |  | 17 | 8.5 | 47000 |  |  | 35000 | 74.47% | 2 | Both | 957.5 | 3.83 | HRCU-A-CB (Split System: Heat Pump with Remote Outdoor Unit-Air-Source) | Yes
214421538 | Central Heat Pump | FRASER-JOHNSTON | HH860E2S11 |  |  | CTM60C5CHS1+JMET16CS2N1 |  | 53000 |  |  | 19 | 8.5 | 53500 |  |  | 38500 | 71.96% | 2 | Both | 1105 | 4.42 | HRCU-A-CB (Split System: Heat Pump with Remote Outdoor Unit-Air-Source) | Both
214397456 | Central Heat Pump | FRASER-JOHNSTON | HH860E2S11 |  |  | CTF60C5CGS1 | TM8Y120C20MP11 | 44500 |  |  | 18 | 8.5 | 45000 |  |  | 33800 | 75.11% | 2 | Both | 927.5 | 3.71 | HRCU-A-CB (Split System: Heat Pump with Remote Outdoor Unit-Air-Source) | Both
210720674 | Central Heat Pump | BRYANT HEATING AND COOLING SYSTEMS | 284ANV036*0**B* |  |  | CNPV*4821AL*+UI | 83*CA48060C17*** | 33800 |  |  | 19.5 | 9 | 35200 |  |  | 26000 | 73.86% | 2.04 | Both | 705 | 2.82 | HRCU-A-CB (Split System: Heat Pump with Remote Outdoor Unit-Air-Source) | No
210720654 | Central Heat Pump | BRYANT HEATING AND COOLING SYSTEMS | 284ANV036*0**B* |  |  | CAP**6121AL*+UI | 935CA48060C17*** | 34600 |  |  | 19.5 | 9 | 34800 |  |  | 25400 | 72.99% | 2 | Both | 720 | 2.88 | HRCU-A-CB (Split System: Heat Pump with Remote Outdoor Unit-Air-Source) | No
214242999 | Central Heat Pump | ARCOAIRE | HVH825GKA2* |  |  | EN(A,D,W)4X42L21**+WALLCON | *80CTL1102120B* | 23800 |  |  | 16.5 | 8.1 | 21400 |  |  | 16600 | 77.57% | 1.96 | Both | 495 | 1.98 | HRCU-A-CB (Split System: Heat Pump with Remote Outdoor Unit-Air-Source) | N/A
213781222 | Central Heat Pump | KEEPRITE | CVH837GKA2* |  |  | EA*4X43L21A*+WALLCON | *97CMN0601714B* | 32600 |  |  | 17.5 | 8.5 | 33000 |  |  | 25400 | 76.97% | 1.96 | Both | 680 | 2.72 | HRCU-A-CB (Split System: Heat Pump with Remote Outdoor Unit-Air-Source) | N/A
206771412 | Central Heat Pump | KEEPRITE | CVH837GKA2* |  |  | EA*4X42L21A*+WALLCON | *80CTL0902120A* | 31800 |  |  | 17.5 | 8.1 | 33200 |  |  | 24400 | 73.49% | 1.9 | Both | 662.5 | 2.65 | HRCU-A-CB (Split System: Heat Pump with Remote Outdoor Unit-Air-Source) | N/A
211206909 | Central Heat Pump | FRASER-JOHNSTON | HL20B6021 |  |  | XAMC60HE4N1+CC | TP9C100C20MP13 | 52000 |  |  | 18 | 8.5 | 55000 |  |  | 42000 | 76.36% | 2.16 | Both | 1082.5 | 4.33 | HRCU-A-CB (Split System: Heat Pump with Remote Outdoor Unit-Air-Source) | N/A
212988977 | Central Heat Pump | ARCOAIRE | DLCURAH36ABK |  |  | EA*4X48L21A* | *95MSU0601716A* | 35400 |  |  | 16 | 8.1 | 37800 |  |  | 34600 | 91.53% | 2 | Both | 737.5 | 2.95 | HRCU-A-CB (Split System: Heat Pump with Remote Outdoor Unit-Air-Source) | N/A
213296900 | Central Heat Pump | FRASER-JOHNSTON | HMH72B341 |  |  | XAFC36DXXN1+TXV | Z8ES100C16LMPS1 | 34000 |  |  | 18 | 8.5 | 33400 |  |  | 24400 | 73.05% | 2.12 | Both | 707.5 | 2.83 | HRCU-A-CB (Split System: Heat Pump with Remote Outdoor Unit-Air-Source) | N/A
214397298 | Central Heat Pump | FRASER-JOHNSTON | HH836E2S11 |  |  | CTF36C5CDS1+JME12C2SN1 |  | 33200 |  |  | 19 | 8.5 | 30200 |  |  | 24600 | 81.46% | 2 | Both | 692.5 | 2.77 | HRCU-A-CB (Split System: Heat Pump with Remote Outdoor Unit-Air-Source) | Both
214397251 | Central Heat Pump | FRASER-JOHNSTON | HH836E2S11 |  |  | CTF36C5CDS1+JME16C2SN1 |  | 34200 |  |  | 19 | 8.5 | 31200 |  |  | 25000 | 80.13% | 2 | Both | 712.5 | 2.85 | HRCU-A-CB (Split System: Heat Pump with Remote Outdoor Unit-Air-Source) | Both
214397383 | Central Heat Pump | LUXAIRE | HH836E2S11 |  |  | CTF48C5CFS1 | TM9E080C16MP12 | 33000 |  |  | 19 | 8.5 | 31000 |  |  | 24200 | 78.06% | 2 | Both | 687.5 | 2.75 | HRCU-A-CB (Split System: Heat Pump with Remote Outdoor Unit-Air-Source) | N/A
211392878 | Central Heat Pump | FRASER-JOHNSTON | HMH72B341 |  |  | XAUB36DXXN1+TXV | TM8E040A12MP11 | 34000 |  |  | 18 | 8.1 | 33600 |  |  | 23800 | 70.83% | 2.06 | Both | 707.5 | 2.83 | HRCU-A-CB (Split System: Heat Pump with Remote Outdoor Unit-Air-Source) | N/A
211396799 | Central Heat Pump | CHAMPION HEATING AND COOLING | HMH72B341 |  |  | XAHC48FXXN1+TXV | TM8Y080C16MP11 | 33600 |  |  | 17 | 8.1 | 32600 |  |  | 24000 | 73.62% | 2.04 | Both | 700 | 2.8 | HRCU-A-CB (Split System: Heat Pump with Remote Outdoor Unit-Air-Source) | N/A
211387078 | Central Heat Pump | CHAMPION HEATING AND COOLING | HMH72B341 |  |  | XAHC36DXXN1+TXV | TM9Y060B12MP11 | 33200 |  |  | 17.5 | 8.1 | 33400 |  |  | 23600 | 70.66% | 2 | Both | 692.5 | 2.77 | HRCU-A-CB (Split System: Heat Pump with Remote Outdoor Unit-Air-Source) | N/A
214807822 | Central Heat Pump | LUXAIRE | HH824E2S11 |  |  | CTU30B5XCS1+JME12B2SN1+TXV |  | 23000 |  |  | 19 | 9 | 23000 |  |  | 18400 | 80% | 2 | Both | 480 | 1.92 | HRCU-A-CB (Split System: Heat Pump with Remote Outdoor Unit-Air-Source) | Both
211396781 | Central Heat Pump | FRASER-JOHNSTON | HMH72B341 |  |  | XAHC48FXXN1+TXV | TM8Y100C16MP11 | 33600 |  |  | 17 | 8.1 | 32600 |  |  | 24000 | 73.62% | 2.04 | Both | 700 | 2.8 | HRCU-A-CB (Split System: Heat Pump with Remote Outdoor Unit-Air-Source) | N/A
214875900 | Central Heat Pump | LUXAIRE | HMH72B341 |  |  | XAHC36DBCN1+JMC16C2SN1 |  | 34000 |  |  | 18.5 | 8.5 | 34000 |  |  | 23800 | 70% | 2 | Both | 707.5 | 2.83 | HRCU-A-CB (Split System: Heat Pump with Remote Outdoor Unit-Air-Source) | N/A
214876091 | Central Heat Pump | LUXAIRE | HMH72B341 |  |  | XAFC36DBCN1+JMC17C2SN1 |  | 34000 |  |  | 18 | 8.5 | 34000 |  |  | 23800 | 70% | 2 | Both | 707.5 | 2.83 | HRCU-A-CB (Split System: Heat Pump with Remote Outdoor Unit-Air-Source) | N/A
211387113 | Central Heat Pump | FRASER-JOHNSTON | HMH72B341 |  |  | XAHB36DXXN1+TXV | TM9Y060B12MP11 | 33000 |  |  | 17 | 8.1 | 33200 |  |  | 23400 | 70.48% | 1.98 | Both | 687.5 | 2.75 | HRCU-A-CB (Split System: Heat Pump with Remote Outdoor Unit-Air-Source) | N/A
211387009 | Central Heat Pump | CHAMPION HEATING AND COOLING | HMH72B341 |  |  | XAFB36DXXN1+TXV | TM9Y080B12MP11 | 33600 |  |  | 17.5 | 8.5 | 33400 |  |  | 23600 | 70.66% | 2.04 | Both | 700 | 2.8 | HRCU-A-CB (Split System: Heat Pump with Remote Outdoor Unit-Air-Source) | N/A
211388531 | Central Heat Pump | LUXAIRE | HMH72B341 |  |  | XAFB30CXXN1+TXV | TM9V040A10MP12 | 32000 |  |  | 16.5 | 8.1 | 33400 |  |  | 23400 | 70.06% | 2 | Both | 667.5 | 2.67 | HRCU-A-CB (Split System: Heat Pump with Remote Outdoor Unit-Air-Source) | N/A
211392524 | Central Heat Pump | CHAMPION HEATING AND COOLING | HMH72B341 |  |  | XAHB36DXXN1+TXV | TM8E060A12MP11 | 33200 |  |  | 17 | 8.1 | 33200 |  |  | 23400 | 70.48% | 2 | Both | 692.5 | 2.77 | HRCU-A-CB (Split System: Heat Pump with Remote Outdoor Unit-Air-Source) | N/A
214397359 | Central Heat Pump | LUXAIRE | HH836E2S11 |  |  | CTM48C5CFS1 | TM9V080C16MP12 | 32800 |  |  | 18 | 8.5 | 31200 |  |  | 24200 | 77.56% | 2 | Both | 682.5 | 2.73 | HRCU-A-CB (Split System: Heat Pump with Remote Outdoor Unit-Air-Source) | N/A
211387052 | Central Heat Pump | CHAMPION HEATING AND COOLING | HMH72B341 |  |  | XAFB30CXXN1+TXV | TM9Y080B12MP11 | 32800 |  |  | 17.5 | 8.1 | 34000 |  |  | 23800 | 70% | 2.02 | Both | 682.5 | 2.73 | HRCU-A-CB (Split System: Heat Pump with Remote Outdoor Unit-Air-Source) | N/A
211392400 | Central Heat Pump | FRASER-JOHNSTON | HMH72B341 |  |  | XAFB36DXXN1+TXV | TMLE080B12MP11 | 34000 |  |  | 18 | 8.1 | 34000 |  |  | 24400 | 71.76% | 2.06 | Both | 707.5 | 2.83 | HRCU-A-CB (Split System: Heat Pump with Remote Outdoor Unit-Air-Source) | N/A
211387049 | Central Heat Pump | FRASER-JOHNSTON | HMH72B341 |  |  | XAFB30CXXN1+TXV | TM9Y080B12MP11 | 32800 |  |  | 17.5 | 8.1 | 34000 |  |  | 23800 | 70% | 2.02 | Both | 682.5 | 2.73 | HRCU-A-CB (Split System: Heat Pump with Remote Outdoor Unit-Air-Source) | N/A
211392699 | Central Heat Pump | FRASER-JOHNSTON | HMH72B341 |  |  | XAFB30CXXN1+TXV | TMLE060A12MP11 | 32800 |  |  | 17.5 | 8.1 | 33400 |  |  | 23400 | 70.06% | 2.02 | Both | 682.5 | 2.73 | HRCU-A-CB (Split System: Heat Pump with Remote Outdoor Unit-Air-Source) | N/A
211387211 | Central Heat Pump | FRASER-JOHNSTON | HMH72B341 |  |  | XAFB36DBCN1 | TM9Y060B12MP11 | 33600 |  |  | 16.5 | 8.5 | 33400 |  |  | 23600 | 70.66% | 2.04 | Both | 700 | 2.8 | HRCU-A-CB (Split System: Heat Pump with Remote Outdoor Unit-Air-Source) | N/A
211229059 | Central Heat Pump | ARCOAIRE | DLCURAH36ABK |  |  | EA*4X48L21A* | *95ESN1002122A* | 37200 |  |  | 15.5 | 8.5 | 38500 |  |  | 35000 | 90.91% | 2.12 | Both | 775 | 3.1 | HRCU-A-CB (Split System: Heat Pump with Remote Outdoor Unit-Air-Source) | N/A
206773515 | Central Heat Pump | KEEPRITE | CVH837GKA2* |  |  | EA*4X48L21A*+WALLCON | *95CSU1002122A* | 32400 |  |  | 17.5 | 8.5 | 32600 |  |  | 24800 | 76.07% | 2 | Both | 675 | 2.7 | HRCU-A-CB (Split System: Heat Pump with Remote Outdoor Unit-Air-Source) | N/A
206773114 | Central Heat Pump | KEEPRITE | CVH837GKA2* |  |  | EA*4X43L21A*+WALLCON | *80CSU0601716A* | 32800 |  |  | 17.5 | 8.5 | 33000 |  |  | 25200 | 76.36% | 1.98 | Both | 682.5 | 2.73 | HRCU-A-CB (Split System: Heat Pump with Remote Outdoor Unit-Air-Source) | N/A
211229027 | Central Heat Pump | ARCOAIRE | DLCURAH36ABK |  |  | EA*4X48L21A* | *95ESN0801716A* | 35400 |  |  | 15.5 | 8.1 | 37800 |  |  | 34800 | 92.06% | 2.02 | Both | 737.5 | 2.95 | HRCU-A-CB (Split System: Heat Pump with Remote Outdoor Unit-Air-Source) | N/A
206771961 | Central Heat Pump | KEEPRITE | CVH837GKA2* |  |  | EA*4X48L24A*+WALLCON | *96CTN1002122A* | 32400 |  |  | 17.5 | 8.5 | 32600 |  |  | 24800 | 76.07% | 2 | Both | 675 | 2.7 | HRCU-A-CB (Split System: Heat Pump with Remote Outdoor Unit-Air-Source) | No
207026911 | Central Heat Pump | AIR-CON | ASDDI4H4S24 |  |  | ASDVI4H4S24 |  | 22000 |  |  | 16.5 | 9 | 23000 |  |  | 16900 | 73.48% | 2.05 | Both | 457.5 | 1.83 | HRCU-A-CB (Split System: Heat Pump with Remote Outdoor Unit-Air-Source) | Yes
214395405 | Central Heat Pump | LUXAIRE | HH860E2S11 |  |  | JHC60C5CH2SS1 |  | 54000 |  |  | 19 | 9 | 54000 |  |  | 38500 | 71.3% | 2 | Both | 1125 | 4.5 | HRCU-A-CB (Split System: Heat Pump with Remote Outdoor Unit-Air-Source) | N/A
214421547 | Central Heat Pump | LUXAIRE | HH860E2S11 |  |  | CTM60D5CHS1+JMET18DS2N1 |  | 53000 |  |  | 19 | 8.5 | 53500 |  |  | 38500 | 71.96% | 2 | Both | 1105 | 4.42 | HRCU-A-CB (Split System: Heat Pump with Remote Outdoor Unit-Air-Source) | Both
215381148 | Central Heat Pump | ZEPHYR | ZE-660HPA |  |  | AH-660A |  | 57000 |  |  | 19 | 9 | 57000 |  |  | 42000 | 73.68% | 2.46 | Both | 1187.5 | 4.75 | HRCU-A-CB (Split System: Heat Pump with Remote Outdoor Unit-Air-Source) | N/A
215319210 | Central Heat Pump | Grandaire | D5CUHAH30AAK |  |  | D5FUHAH36XAK |  | 30000 |  |  | 17.2 | 10.8 | 33000 |  |  | 33200 | 100.6% | 1.97 | Both | 625 | 2.5 | HRCU-A-CB (Split System: Heat Pump with Remote Outdoor Unit-Air-Source) | Yes
212982424 | Central Heat Pump | ARCOAIRE | DLCURAH18ABK |  |  | EN(A,D)4X24L17** | *80MSU0401712A* | 17500 |  |  | 16 | 8.5 | 18400 |  |  | 18900 | 102.7% | 2.28 | Both | 365 | 1.46 | HRCU-A-CB (Split System: Heat Pump with Remote Outdoor Unit-Air-Source) | N/A
214570602 | Central Heat Pump | ARCOAIRE | HVH825GKA3* |  |  | EA*4X42L24A*+WALLCON | *96CTN0802120B* | 23800 |  |  | 17 | 8.5 | 21400 |  |  | 16600 | 77.57% | 1.96 | Both | 495 | 1.98 | HRCU-A-CB (Split System: Heat Pump with Remote Outdoor Unit-Air-Source) | N/A
213081034 | Central Heat Pump | ACIQ | HVH837GKA** |  |  | EN(A,D,W)4X60L24**+WALLCON | *95CSU0802120A* | 32800 |  |  | 18 | 8.1 | 32200 |  |  | 24600 | 76.4% | 1.98 | Both | 682.5 | 2.73 | HRCU-A-CB (Split System: Heat Pump with Remote Outdoor Unit-Air-Source) | No
213080900 | Central Heat Pump | ACIQ | HVH837GKA** |  |  | END4X42L17**+WALLCON | *80CTL0901716A* | 32200 |  |  | 17.5 | 8.1 | 33000 |  |  | 24600 | 74.55% | 1.92 | Both | 670 | 2.68 | HRCU-A-CB (Split System: Heat Pump with Remote Outdoor Unit-Air-Source) | No
212975478 | Central Heat Pump | ARCOAIRE | DLCURAH18ABK |  |  | EN(A,D)4X30L14** | *96VTN0601412B* | 17400 |  |  | 16 | 8.1 | 18000 |  |  | 18700 | 103.9% | 2.24 | Both | 362.5 | 1.45 | HRCU-A-CB (Split System: Heat Pump with Remote Outdoor Unit-Air-Source) | N/A
214242339 | Central Heat Pump | ARCOAIRE | HVH825GKA3* |  |  | EN(A,D)4X48L24**+WALLCON | *80CTL1102120B* | 24200 |  |  | 17 | 8.1 | 21200 |  |  | 16600 | 78.3% | 2.02 | Both | 505 | 2.02 | HRCU-A-CB (Split System: Heat Pump with Remote Outdoor Unit-Air-Source) | N/A
211392959 | Central Heat Pump | FRASER-JOHNSTON | HMH72B341 |  |  | XAUB30CXXN1+TXV | TMLE040A12MP11 | 32800 |  |  | 18 | 8.1 | 33400 |  |  | 23400 | 70.06% | 2.04 | Both | 682.5 | 2.73 | HRCU-A-CB (Split System: Heat Pump with Remote Outdoor Unit-Air-Source) | N/A
214397376 | Central Heat Pump | LUXAIRE | HH836E2S11 |  |  | CTF48C5CFS1 | TP9C100C20MP13 | 33800 |  |  | 18 | 8.5 | 32200 |  |  | 25800 | 80.12% | 2 | Both | 705 | 2.82 | HRCU-A-CB (Split System: Heat Pump with Remote Outdoor Unit-Air-Source) | N/A
211397305 | Central Heat Pump | CHAMPION HEATING AND COOLING | HMH72B341 |  |  | XAHD48FBCN1 | TM8V080C16MP12 | 33600 |  |  | 16 | 8.5 | 32400 |  |  | 23800 | 73.46% | 2.06 | Both | 700 | 2.8 | HRCU-A-CB (Split System: Heat Pump with Remote Outdoor Unit-Air-Source) | N/A
214397292 | Central Heat Pump | LUXAIRE | HH836E2S11 |  |  | CTF36B5CDS1+JME12B2SN1 |  | 33000 |  |  | 19 | 8.5 | 30000 |  |  | 24600 | 82% | 2 | Both | 687.5 | 2.75 | HRCU-A-CB (Split System: Heat Pump with Remote Outdoor Unit-Air-Source) | Both
211396751 | Central Heat Pump | FRASER-JOHNSTON | HMH72B341 |  |  | XAHD48FBCN1 | TM8Y100C16MP11 | 33600 |  |  | 17 | 8.1 | 32600 |  |  | 24000 | 73.62% | 2.04 | Both | 700 | 2.8 | HRCU-A-CB (Split System: Heat Pump with Remote Outdoor Unit-Air-Source) | N/A
211394477 | Central Heat Pump | FRASER-JOHNSTON | HMH72B341 |  |  | XAHC48FXXN1+TXV | TP9C100C20MP13 | 33200 |  |  | 17 | 8.5 | 32000 |  |  | 23400 | 73.12% | 2.04 | Both | 692.5 | 2.77 | HRCU-A-CB (Split System: Heat Pump with Remote Outdoor Unit-Air-Source) | N/A
211394727 | Central Heat Pump | FRASER-JOHNSTON | HMH72B341 |  |  | XAHD48FBCN1 | TM9V100C16MP12 | 33000 |  |  | 16 | 8.5 | 31800 |  |  | 23200 | 72.96% | 2.04 | Both | 687.5 | 2.75 | HRCU-A-CB (Split System: Heat Pump with Remote Outdoor Unit-Air-Source) | N/A
212971651 | Central Heat Pump | KEEPRITE | DLCURAH24ABK |  |  | EA*4X30L17A* | *80VTL0701716B* | 23600 |  |  | 17 | 8.5 | 26000 |  |  | 24000 | 92.31% | 2 | Both | 492.5 | 1.97 | HRCU-A-CB (Split System: Heat Pump with Remote Outdoor Unit-Air-Source) | N/A
213080933 | Central Heat Pump | ACIQ | HVH837GKA2* |  |  | EA*4X43L21A*+WALLCON | *96CTN1002122A* | 33000 |  |  | 17.5 | 8.5 | 33000 |  |  | 25200 | 76.36% | 2 | Both | 687.5 | 2.75 | HRCU-A-CB (Split System: Heat Pump with Remote Outdoor Unit-Air-Source) | No
214573575 | Central Heat Pump | KEEPRITE | CVH837GKA** |  |  | EN(A,D,W)4X60L24**+WALLCON | *95CSU1002122B* | 32800 |  |  | 19 | 8.5 | 32200 |  |  | 24600 | 76.4% | 1.98 | Both | 682.5 | 2.73 | HRCU-A-CB (Split System: Heat Pump with Remote Outdoor Unit-Air-Source) | No
214574432 | Central Heat Pump | ARCOAIRE | HVH837GKA2* |  |  | EHD4X60AAL+WALLCON | *97CMN0802120B* | 33000 |  |  | 17 | 8.5 | 32200 |  |  | 24800 | 77.02% | 2 | Both | 687.5 | 2.75 | HRCU-A-CB (Split System: Heat Pump with Remote Outdoor Unit-Air-Source) | N/A
213070192 | Central Heat Pump | ACIQ | DLCURAH24ABK |  |  | EA*4X36L21A* | *95ESU0401712A* | 23800 |  |  | 17 | 8.5 | 25800 |  |  | 23200 | 89.92% | 1.92 | Both | 495 | 1.98 | HRCU-A-CB (Split System: Heat Pump with Remote Outdoor Unit-Air-Source) | N/A
213070249 | Central Heat Pump | ACIQ | DLCURAH24ABK |  |  | EA*4X36L21A* | *96VTN0401712A* | 23400 |  |  | 16 | 8.5 | 25800 |  |  | 23600 | 91.47% | 1.94 | Both | 487.5 | 1.95 | HRCU-A-CB (Split System: Heat Pump with Remote Outdoor Unit-Air-Source) | N/A
211392521 | Central Heat Pump | FRASER-JOHNSTON | HMH72B341 |  |  | XAHB36DXXN1+TXV | TM8E060A12MP11 | 33200 |  |  | 17 | 8.1 | 33200 |  |  | 23400 | 70.48% | 2 | Both | 692.5 | 2.77 | HRCU-A-CB (Split System: Heat Pump with Remote Outdoor Unit-Air-Source) | N/A
211393416 | Central Heat Pump | FRASER-JOHNSTON | HMH72B341 |  |  | XAHC36DBCN1 | TL8E080C16UH11 | 34000 |  |  | 17 | 8.1 | 34000 |  |  | 24600 | 72.35% | 2.06 | Both | 707.5 | 2.83 | HRCU-A-CB (Split System: Heat Pump with Remote Outdoor Unit-Air-Source) | N/A
211388286 | Central Heat Pump | FRASER-JOHNSTON | HMH72B341 |  |  | XAFC30CXXN1+TXV | TP9C060B12MP13 | 32600 |  |  | 17 | 8.1 | 33600 |  |  | 23600 | 70.24% | 2.02 | Both | 680 | 2.72 | HRCU-A-CB (Split System: Heat Pump with Remote Outdoor Unit-Air-Source) | N/A
213296835 | Central Heat Pump | FRASER-JOHNSTON | HMH72B341 |  |  | XAHC36DBCN1 | Z8ET120C20LMPS1 | 34000 |  |  | 18.5 | 8.1 | 33400 |  |  | 23800 | 71.26% | 2.06 | Both | 707.5 | 2.83 | HRCU-A-CB (Split System: Heat Pump with Remote Outdoor Unit-Air-Source) | N/A
213307899 | Central Heat Pump | Wells | WUCA-24HFMO |  |  | WUA-24HFMAH |  | 24000 |  |  | 17.4 | 10 | 24000 |  |  | 22600 | 94.17% | 1.91 | Both | 500 | 2 | HRCU-A-CB (Split System: Heat Pump with Remote Outdoor Unit-Air-Source) | No
211392275 | Central Heat Pump | FRASER-JOHNSTON | HMH72B341 |  |  | XAHB30CXXN1+TXV | TM8E080B12MP11 | 32000 |  |  | 17 | 8.1 | 32800 |  |  | 23400 | 71.34% | 1.98 | Both | 667.5 | 2.67 | HRCU-A-CB (Split System: Heat Pump with Remote Outdoor Unit-Air-Source) | N/A
213771452 | Central Heat Pump | KEEPRITE | CVH825GKA2* |  |  | EA*4X43L21A*+WALLCON | *80CTL0701716B* | 24400 |  |  | 17 | 8.5 | 21200 |  |  | 16600 | 78.3% | 2.02 | Both | 507.5 | 2.03 | HRCU-A-CB (Split System: Heat Pump with Remote Outdoor Unit-Air-Source) | N/A
213771402 | Central Heat Pump | KEEPRITE | CVH825GKA2* |  |  | EA*4X42L24A*+WALLCON | *97CMN1002122B* | 23800 |  |  | 16.5 | 8.1 | 21400 |  |  | 16600 | 77.57% | 1.96 | Both | 495 | 1.98 | HRCU-A-CB (Split System: Heat Pump with Remote Outdoor Unit-Air-Source) | N/A
214573002 | Central Heat Pump | ARCOAIRE | HVH837GKA** |  |  | EA*4X61L21A*+WALLCON | *96CTN0802120B* | 33200 |  |  | 18.5 | 8.5 | 31800 |  |  | 24800 | 77.99% | 2 | Both | 692.5 | 2.77 | HRCU-A-CB (Split System: Heat Pump with Remote Outdoor Unit-Air-Source) | N/A
214239547 | Central Heat Pump | ARCOAIRE | HVH837GKA** |  |  | EN(A,D)4X36L21**+WALLCON | *80CTL0902120B* | 31400 |  |  | 17 | 8.1 | 33000 |  |  | 24000 | 72.73% | 1.84 | Both | 655 | 2.62 | HRCU-A-CB (Split System: Heat Pump with Remote Outdoor Unit-Air-Source) | N/A
213080896 | Central Heat Pump | ACIQ | HVH837GKA** |  |  | EA*4X48L24A*+WALLCON | *96CTN1202422A* | 32400 |  |  | 17.5 | 8.5 | 32400 |  |  | 24800 | 76.54% | 2 | Both | 675 | 2.7 | HRCU-A-CB (Split System: Heat Pump with Remote Outdoor Unit-Air-Source) | No
210599092 | Central Heat Pump | ARCOAIRE | HVH837GKA** |  |  | EA*4X42L21A*+WALLCON | *80CSU0401712A* | 31800 |  |  | 17.5 | 8.1 | 33200 |  |  | 24400 | 73.49% | 1.9 | Both | 662.5 | 2.65 | HRCU-A-CB (Split System: Heat Pump with Remote Outdoor Unit-Air-Source) | N/A
214570542 | Central Heat Pump | ARCOAIRE | HVH825GKA3* |  |  | EA*4X42L21A*+WALLCON | *96CTN0802120B* | 23800 |  |  | 16.5 | 8.1 | 21400 |  |  | 16600 | 77.57% | 1.96 | Both | 495 | 1.98 | HRCU-A-CB (Split System: Heat Pump with Remote Outdoor Unit-Air-Source) | N/A
214571242 | Central Heat Pump | ARCOAIRE | HVH825GKA3* |  |  | EN(A,D,W)4X48L21**+WALLCON | *97CMN0602120B* | 24000 |  |  | 16.5 | 8.1 | 21400 |  |  | 16700 | 78.04% | 2 | Both | 500 | 2 | HRCU-A-CB (Split System: Heat Pump with Remote Outdoor Unit-Air-Source) | N/A
211392592 | Central Heat Pump | FRASER-JOHNSTON | HMH72B341 |  |  | XAHB30CXXN1+TXV | TMLE060A12MP11 | 32000 |  |  | 17 | 8.1 | 32800 |  |  | 23000 | 70.12% | 1.98 | Both | 667.5 | 2.67 | HRCU-A-CB (Split System: Heat Pump with Remote Outdoor Unit-Air-Source) | N/A
211396909 | Central Heat Pump | FRASER-JOHNSTON | HMH72B341 |  |  | XAFC48FXXN1+TXV | TM8Y080C16MP11 | 34000 |  |  | 17.5 | 8.5 | 33200 |  |  | 24400 | 73.49% | 2.08 | Both | 707.5 | 2.83 | HRCU-A-CB (Split System: Heat Pump with Remote Outdoor Unit-Air-Source) | N/A
211387035 | Central Heat Pump | FRASER-JOHNSTON | HMH72B341 |  |  | XAUB36DXXN1+TXV | TM9Y080B12MP11 | 33600 |  |  | 17.5 | 8.5 | 33400 |  |  | 23600 | 70.66% | 2.04 | Both | 700 | 2.8 | HRCU-A-CB (Split System: Heat Pump with Remote Outdoor Unit-Air-Source) | N/A
214875895 | Central Heat Pump | LUXAIRE | HMH72B341 |  |  | XAFB36DBCN1+JME12B2SN1 |  | 34000 |  |  | 18.5 | 8.5 | 33000 |  |  | 23200 | 70.3% | 2 | Both | 707.5 | 2.83 | HRCU-A-CB (Split System: Heat Pump with Remote Outdoor Unit-Air-Source) | N/A
211387182 | Central Heat Pump | FRASER-JOHNSTON | HMH72B341 |  |  | XAFC30CXXN1+TXV | TM9Y060B12MP11 | 32600 |  |  | 17.5 | 8.1 | 34000 |  |  | 23800 | 70% | 2 | Both | 680 | 2.72 | HRCU-A-CB (Split System: Heat Pump with Remote Outdoor Unit-Air-Source) | N/A
211394609 | Central Heat Pump | FRASER-JOHNSTON | HMH72B341 |  |  | XAFC48FXXN1+TXV | TP9C100C20MP13 | 34000 |  |  | 16.5 | 8.5 | 33000 |  |  | 24200 | 73.33% | 2.1 | Both | 707.5 | 2.83 | HRCU-A-CB (Split System: Heat Pump with Remote Outdoor Unit-Air-Source) | N/A
206765428 | Central Heat Pump | KEEPRITE | CVH825GKA3* |  |  | EA*4X24L17A*+WALLCON | *80CTL0701716A* | 23200 |  |  | 16.5 | 8.1 | 22000 |  |  | 16800 | 76.36% | 1.9 | Both | 482.5 | 1.93 | HRCU-A-CB (Split System: Heat Pump with Remote Outdoor Unit-Air-Source) | N/A
206767530 | Central Heat Pump | KEEPRITE | CVH825GKA3* |  |  | EA*4X37L17A*+WALLCON | *95CSU0601716A* | 24200 |  |  | 16.5 | 8.1 | 21400 |  |  | 16800 | 78.5% | 1.98 | Both | 505 | 2.02 | HRCU-A-CB (Split System: Heat Pump with Remote Outdoor Unit-Air-Source) | N/A
206765867 | Central Heat Pump | KEEPRITE | CVH825GKA3* |  |  | EA*4X37L17A*+WALLCON | *80CTL0701716A* | 24200 |  |  | 16.5 | 8.1 | 21400 |  |  | 16700 | 78.04% | 2 | Both | 505 | 2.02 | HRCU-A-CB (Split System: Heat Pump with Remote Outdoor Unit-Air-Source) | N/A
215319209 | Central Heat Pump | Grandaire | D5CUHAH18AAK |  |  | D5FUHAH24XAK |  | 18000 |  |  | 19 | 10.2 | 18000 |  |  | 18600 | 103.3% | 2.12 | Both | 375 | 1.5 | HRCU-A-CB (Split System: Heat Pump with Remote Outdoor Unit-Air-Source) | Yes
211229038 | Central Heat Pump | ARCOAIRE | DLCURAH36ABK |  |  | EA*4X48L21A* | *95ESN0802120A* | 36600 |  |  | 15.5 | 8.5 | 38500 |  |  | 34800 | 90.39% | 2.08 | Both | 762.5 | 3.05 | HRCU-A-CB (Split System: Heat Pump with Remote Outdoor Unit-Air-Source) | N/A
213779314 | Central Heat Pump | TEMPSTAR | TVH837GKA** |  |  | EA*4X43L21A*+WALLCON | *97CMN0601714B* | 32600 |  |  | 17.5 | 8.5 | 33000 |  |  | 25400 | 76.97% | 1.96 | Both | 680 | 2.72 | HRCU-A-CB (Split System: Heat Pump with Remote Outdoor Unit-Air-Source) | N/A
210599169 | Central Heat Pump | ARCOAIRE | HVH837GKA** |  |  | EA*4X60L24A*+WALLCON | *80CSU1002120A* | 32800 |  |  | 17.5 | 8.1 | 32000 |  |  | 24800 | 77.5% | 1.98 | Both | 682.5 | 2.73 | HRCU-A-CB (Split System: Heat Pump with Remote Outdoor Unit-Air-Source) | N/A
213081021 | Central Heat Pump | ACIQ | HVH837GKA** |  |  | EA*4X61L24A*+WALLCON | *80CTL1352422A* | 33200 |  |  | 18 | 8.5 | 32000 |  |  | 24800 | 77.5% | 2.02 | Both | 692.5 | 2.77 | HRCU-A-CB (Split System: Heat Pump with Remote Outdoor Unit-Air-Source) | No
213080921 | Central Heat Pump | ACIQ | HVH837GKA** |  |  | EN(A,D,W)4X48L21**+WALLCON | *95CSU0802120A* | 32400 |  |  | 17.5 | 8.1 | 32800 |  |  | 24800 | 75.61% | 1.96 | Both | 675 | 2.7 | HRCU-A-CB (Split System: Heat Pump with Remote Outdoor Unit-Air-Source) | No
214572672 | Central Heat Pump | ARCOAIRE | HVH837GKA** |  |  | EA*4X42L24A*+WALLCON | *95CSU1002122B* | 31800 |  |  | 17.5 | 8.5 | 32800 |  |  | 24400 | 74.39% | 1.9 | Both | 662.5 | 2.65 | HRCU-A-CB (Split System: Heat Pump with Remote Outdoor Unit-Air-Source) | N/A
213081033 | Central Heat Pump | ACIQ | HVH837GKA** |  |  | EN(A,D,W)4X60L24**+WALLCON | *80CTL1352422A* | 32800 |  |  | 18 | 8.1 | 32200 |  |  | 24600 | 76.4% | 1.98 | Both | 682.5 | 2.73 | HRCU-A-CB (Split System: Heat Pump with Remote Outdoor Unit-Air-Source) | No
213081019 | Central Heat Pump | ACIQ | HVH837GKA** |  |  | EA*4X61L21A*+WALLCON | *97CMN1002122A* | 33200 |  |  | 17.5 | 8.5 | 32000 |  |  | 24800 | 77.5% | 2 | Both | 692.5 | 2.77 | HRCU-A-CB (Split System: Heat Pump with Remote Outdoor Unit-Air-Source) | No
213081007 | Central Heat Pump | ACIQ | HVH825GKA2* |  |  | EA*4X43L21A*+WALLCON | *80CTL0901716A* | 24600 |  |  | 17.5 | 8.5 | 21000 |  |  | 16500 | 78.57% | 2.04 | Both | 512.5 | 2.05 | HRCU-A-CB (Split System: Heat Pump with Remote Outdoor Unit-Air-Source) | No
206735343 | Central Heat Pump | MRCOOL | MDUCO18048060 |  |  | MDUI18048E |  | 48000 |  |  | 17 | 9 | 48000 |  |  | 39000 | 81.25% | 1.8 | Both | 1000 | 4 | HRCU-A-CB (Split System: Heat Pump with Remote Outdoor Unit-Air-Source) | N/A
206735344 | Central Heat Pump | MRCOOL | MDUCO18048060 |  |  | MDUI18060E |  | 54000 |  |  | 15.8 | 9 | 54000 |  |  | 41000 | 75.93% | 1.8 | Both | 1125 | 4.5 | HRCU-A-CB (Split System: Heat Pump with Remote Outdoor Unit-Air-Source) | N/A
211207000 | Central Heat Pump | FRASER-JOHNSTON | HL20B4821 |  |  | XAMC48HE3N1+CC | TPLC100C16MP13 | 43500 |  |  | 19 | 9 | 44500 |  |  | 36200 | 81.35% | 2.14 | Both | 907.5 | 3.63 | HRCU-A-CB (Split System: Heat Pump with Remote Outdoor Unit-Air-Source) | No
214397465 | Central Heat Pump | LUXAIRE | HH860E2S11 |  |  | CTF60C5CGS1 | TM8E120C20MP11 | 45500 |  |  | 17 | 8.5 | 47000 |  |  | 35000 | 74.47% | 2 | Both | 947.5 | 3.79 | HRCU-A-CB (Split System: Heat Pump with Remote Outdoor Unit-Air-Source) | Yes
214397420 | Central Heat Pump | LUXAIRE | HH860E2S11 |  |  | CTF60C5CGS1 | TM8E100C16MP11 | 44500 |  |  | 18 | 8.5 | 45500 |  |  | 34200 | 75.16% | 2 | Both | 927.5 | 3.71 | HRCU-A-CB (Split System: Heat Pump with Remote Outdoor Unit-Air-Source) | Yes
214397436 | Central Heat Pump | FRASER-JOHNSTON | HH860E2S11 |  |  | CTM60C5CGS1 | TM8E080C16MP11 | 44500 |  |  | 18 | 8.5 | 45500 |  |  | 34200 | 75.16% | 2 | Both | 927.5 | 3.71 | HRCU-A-CB (Split System: Heat Pump with Remote Outdoor Unit-Air-Source) | Yes
214584602 | Central Heat Pump | LUXAIRE | HH860E2S11 |  |  | CTF60C5CGS1 | Z8ES120C20SMPS1 | 45000 |  |  | 18 | 8.5 | 45500 |  |  | 34000 | 74.73% | 2 | Both | 937.5 | 3.75 | HRCU-A-CB (Split System: Heat Pump with Remote Outdoor Unit-Air-Source) | Both
213081450 | Central Heat Pump | ELIOS | DEA30HOS20230E7 |  |  | CUB36HAC20CWT7A |  | 30000 |  |  | 15.5 | 9.7 | 33000 |  |  | 27000 | 81.82% | 1.85 | Both | 625 | 2.5 | HRCU-A-C (Split System: Heat Pump with Remote Outdoor Unit with No Indoor Fan --Air Source) | Yes
211387671 | Central Heat Pump | FRASER-JOHNSTON | HMH72B341 |  |  | XAFC30CXXN1+TXV | TP9C080C16MP13 | 32800 |  |  | 17 | 8.1 | 33400 |  |  | 23400 | 70.06% | 2.04 | Both | 682.5 | 2.73 | HRCU-A-CB (Split System: Heat Pump with Remote Outdoor Unit-Air-Source) | N/A
211387791 | Central Heat Pump | FRASER-JOHNSTON | HMH72B341 |  |  | XAHB30CXXN1+TXV | TP9C080B12MP13 | 32000 |  |  | 16.5 | 8.1 | 33400 |  |  | 23400 | 70.06% | 1.98 | Both | 667.5 | 2.67 | HRCU-A-CB (Split System: Heat Pump with Remote Outdoor Unit-Air-Source) | N/A
211387984 | Central Heat Pump | FRASER-JOHNSTON | HMH72B341 |  |  | XAFB30CXXN1+TXV | TP9C080B12MP13 | 32800 |  |  | 17 | 8.1 | 33600 |  |  | 23600 | 70.24% | 2.02 | Both | 682.5 | 2.73 | HRCU-A-CB (Split System: Heat Pump with Remote Outdoor Unit-Air-Source) | N/A
211389750 | Central Heat Pump | CHAMPION HEATING AND COOLING | HMH72B341 |  |  | XAFB36DBCN1 | TM8Y080B12MP11 | 34000 |  |  | 18 | 8.1 | 33400 |  |  | 23600 | 70.66% | 2.04 | Both | 707.5 | 2.83 | HRCU-A-CB (Split System: Heat Pump with Remote Outdoor Unit-Air-Source) | N/A
211398622 | Central Heat Pump | CHAMPION HEATING AND COOLING | HMH72B341 |  |  | XAHC48FXXN1+TXV | TMLE100B12MP11 | 32600 |  |  | 17 | 8.1 | 31800 |  |  | 23200 | 72.96% | 2.02 | Both | 680 | 2.72 | HRCU-A-CB (Split System: Heat Pump with Remote Outdoor Unit-Air-Source) | N/A
214876087 | Central Heat Pump | FRASER-JOHNSTON | HMH72B341 |  |  | XAFC36DBCN1+JMC16C2SN1 |  | 34000 |  |  | 18.5 | 8.5 | 34000 |  |  | 23800 | 70% | 2 | Both | 707.5 | 2.83 | HRCU-A-CB (Split System: Heat Pump with Remote Outdoor Unit-Air-Source) | N/A
213080944 | Central Heat Pump | ACIQ | HVH837GKA2* |  |  | EA*4X48L24A*+WALLCON | *96CTN1002122A* | 32400 |  |  | 17.5 | 8.5 | 32600 |  |  | 24800 | 76.07% | 2 | Both | 675 | 2.7 | HRCU-A-CB (Split System: Heat Pump with Remote Outdoor Unit-Air-Source) | No
214239820 | Central Heat Pump | KEEPRITE | CVH837GKA** |  |  | EN(A,D,W)4X42L21**+WALLCON | *96CTN0601714B* | 31600 |  |  | 17 | 8.1 | 33400 |  |  | 24800 | 74.25% | 1.86 | Both | 657.5 | 2.63 | HRCU-A-CB (Split System: Heat Pump with Remote Outdoor Unit-Air-Source) | N/A
213080934 | Central Heat Pump | ACIQ | HVH837GKA2* |  |  | EA*4X43L21A*+WALLCON | *80CTL0901716A* | 33000 |  |  | 18 | 8.5 | 32800 |  |  | 25000 | 76.22% | 2 | Both | 687.5 | 2.75 | HRCU-A-CB (Split System: Heat Pump with Remote Outdoor Unit-Air-Source) | No
214239107 | Central Heat Pump | ARCOAIRE | HVH837GKA2* |  |  | EN(A,D,W)4X42L21**+WALLCON | *97CMN0601714B* | 31600 |  |  | 16.5 | 8.1 | 33400 |  |  | 24800 | 74.25% | 1.86 | Both | 657.5 | 2.63 | HRCU-A-CB (Split System: Heat Pump with Remote Outdoor Unit-Air-Source) | N/A
215319213 | Central Heat Pump | Grandaire | D5CSHAH24AAK |  |  | D5FSAAH24XBK |  | 23000 |  |  | 18.8 | 10 | 26000 |  |  | 23600 | 90.77% | 2.16 | Both | 480 | 1.92 | HRCU-A-CB (Split System: Heat Pump with Remote Outdoor Unit-Air-Source) | Yes
206767503 | Central Heat Pump | KEEPRITE | CVH825GKA3* |  |  | EA*4X36L21A*+WALLCON | *95CSU0601716A* | 23600 |  |  | 16.5 | 8.1 | 21600 |  |  | 16700 | 77.31% | 1.92 | Both | 492.5 | 1.97 | HRCU-A-CB (Split System: Heat Pump with Remote Outdoor Unit-Air-Source) | N/A
206765831 | Central Heat Pump | KEEPRITE | CVH825GKA3* |  |  | EA*4X36L21A*+WALLCON | *80CTL0901716A* | 23600 |  |  | 17.5 | 8.1 | 21400 |  |  | 16600 | 77.57% | 1.96 | Both | 492.5 | 1.97 | HRCU-A-CB (Split System: Heat Pump with Remote Outdoor Unit-Air-Source) | N/A
213774100 | Central Heat Pump | COMFORTMAKER | CVH825GKA3* |  |  | EHD4X30AAL+WALLCON | *80CTL1102120B* | 23800 |  |  | 15.5 | 8.1 | 21800 |  |  | 16800 | 77.06% | 1.98 | Both | 495 | 1.98 | HRCU-A-CB (Split System: Heat Pump with Remote Outdoor Unit-Air-Source) | N/A
213773682 | Central Heat Pump | KEEPRITE | CVH825GKA3* |  |  | EA*4X43L21A*+WALLCON | *96CTN1002122B* | 24400 |  |  | 16.5 | 8.5 | 21200 |  |  | 16600 | 78.3% | 2.04 | Both | 507.5 | 2.03 | HRCU-A-CB (Split System: Heat Pump with Remote Outdoor Unit-Air-Source) | N/A
206765876 | Central Heat Pump | KEEPRITE | CVH825GKA3* |  |  | EA*4X37L17A*+WALLCON | *96CTN0601714A* | 24000 |  |  | 16 | 8.1 | 21400 |  |  | 16800 | 78.5% | 1.98 | Both | 500 | 2 | HRCU-A-CB (Split System: Heat Pump with Remote Outdoor Unit-Air-Source) | N/A
213412079 | Central Heat Pump | ICONIC AIR SOLUTION | ICLZ36AK |  |  | IFLA36IK |  | 36000 |  |  | 16 | 9.5 | 40000 |  |  | 34400 | 86% | 1.97 | Both | 750 | 3 | HRCU-A-CB (Split System: Heat Pump with Remote Outdoor Unit-Air-Source) | N/A
214573625 | Central Heat Pump | KEEPRITE | CVH837GKA2* |  |  | EA*4X36L21A*+WALLCON | *95CSU0802120B* | 31400 |  |  | 17 | 8.1 | 33000 |  |  | 24200 | 73.33% | 1.86 | Both | 655 | 2.62 | HRCU-A-CB (Split System: Heat Pump with Remote Outdoor Unit-Air-Source) | N/A
206772078 | Central Heat Pump | KEEPRITE | CVH837GKA2* |  |  | END4X42L17**+WALLCON | *80CTL0901716A* | 32200 |  |  | 17.5 | 8.1 | 33000 |  |  | 24600 | 74.55% | 1.92 | Both | 670 | 2.68 | HRCU-A-CB (Split System: Heat Pump with Remote Outdoor Unit-Air-Source) | No
206773096 | Central Heat Pump | KEEPRITE | CVH837GKA2* |  |  | EA*4X42L24A*+WALLCON | *80CSU1002120A* | 31800 |  |  | 17 | 8.1 | 33200 |  |  | 24400 | 73.49% | 1.9 | Both | 662.5 | 2.65 | HRCU-A-CB (Split System: Heat Pump with Remote Outdoor Unit-Air-Source) | N/A
206772429 | Central Heat Pump | KEEPRITE | CVH837GKA2* |  |  | EN(A,D)4X48L24**+WALLCON | *96CTN1002122A* | 32400 |  |  | 17.5 | 8.1 | 33000 |  |  | 24800 | 75.15% | 1.96 | Both | 675 | 2.7 | HRCU-A-CB (Split System: Heat Pump with Remote Outdoor Unit-Air-Source) | No
206772547 | Central Heat Pump | KEEPRITE | CVH837GKA2* |  |  | EHD4X36AAL+WALLCON | *80CTL0902120A* | 32200 |  |  | 16.5 | 8.1 | 33200 |  |  | 24800 | 74.7% | 1.92 | Both | 670 | 2.68 | HRCU-A-CB (Split System: Heat Pump with Remote Outdoor Unit-Air-Source) | N/A
214242969 | Central Heat Pump | ARCOAIRE | HVH825GKA2* |  |  | EN(A,D,W)4X42L21**+WALLCON | *80CTL0701716B* | 23600 |  |  | 16.5 | 8.1 | 21400 |  |  | 16700 | 78.04% | 1.96 | Both | 492.5 | 1.97 | HRCU-A-CB (Split System: Heat Pump with Remote Outdoor Unit-Air-Source) | N/A
210598533 | Central Heat Pump | AIRQUEST | HVH825GKA2* |  |  | END4X42L17**+WALLCON | *80CSU0401712A* | 24000 |  |  | 17 | 8.1 | 21400 |  |  | 16600 | 77.57% | 1.98 | Both | 500 | 2 | HRCU-A-CB (Split System: Heat Pump with Remote Outdoor Unit-Air-Source) | N/A
213770859 | Central Heat Pump | ARCOAIRE | HVH825GKA2* |  |  | EA*4X36L17A*+WALLCON | *97CMN0601714B* | 23400 |  |  | 16 | 8.1 | 21600 |  |  | 16800 | 77.78% | 1.92 | Both | 487.5 | 1.95 | HRCU-A-CB (Split System: Heat Pump with Remote Outdoor Unit-Air-Source) | N/A
211398338 | Central Heat Pump | CHAMPION HEATING AND COOLING | HMH72B341 |  |  | XAUC48FXXN1+TXV | TMLE120C16MP11 | 33600 |  |  | 17 | 8.5 | 32400 |  |  | 23600 | 72.84% | 2.08 | Both | 700 | 2.8 | HRCU-A-CB (Split System: Heat Pump with Remote Outdoor Unit-Air-Source) | N/A
211386921 | Central Heat Pump | FRASER-JOHNSTON | HMH72B341 |  |  | XAHB36DXXN1+TXV | TM9Y080B12MP11 | 33000 |  |  | 17 | 8.1 | 32800 |  |  | 23200 | 70.73% | 2 | Both | 687.5 | 2.75 | HRCU-A-CB (Split System: Heat Pump with Remote Outdoor Unit-Air-Source) | N/A
211394498 | Central Heat Pump | FRASER-JOHNSTON | HMH72B341 |  |  | XAHC48FBCN1 | TM9V100C20MP12 | 33200 |  |  | 17 | 8.5 | 32000 |  |  | 23400 | 73.12% | 2.04 | Both | 692.5 | 2.77 | HRCU-A-CB (Split System: Heat Pump with Remote Outdoor Unit-Air-Source) | N/A
211398575 | Central Heat Pump | FRASER-JOHNSTON | HMH72B341 |  |  | XAFC48FBCN1 | TMLE100C16MP11 | 33600 |  |  | 17 | 8.5 | 32400 |  |  | 23600 | 72.84% | 2.06 | Both | 700 | 2.8 | HRCU-A-CB (Split System: Heat Pump with Remote Outdoor Unit-Air-Source) | N/A
213296825 | Central Heat Pump | FRASER-JOHNSTON | HMH72B341 |  |  | XAFC36DBCN1 | Z9ES060B12SMPS1 | 33000 |  |  | 16.5 | 8.5 | 32000 |  |  | 22400 | 70% | 1.8 | Both | 687.5 | 2.75 | HRCU-A-CB (Split System: Heat Pump with Remote Outdoor Unit-Air-Source) | N/A
213412074 | Central Heat Pump | ICONIC AIR SOLUTION | ICLZ18AK |  |  | IFLA18IK |  | 18000 |  |  | 18 | 9.3 | 19000 |  |  | 16500 | 86.84% | 2.04 | Both | 375 | 1.5 | HRCU-A-CB (Split System: Heat Pump with Remote Outdoor Unit-Air-Source) | N/A
211010196 | Central Heat Pump | FRASER-JOHNSTON | HL20B2421 |  |  | JHVVB24DE1C2N1+CC |  | 23000 |  |  | 19 | 8.5 | 22400 |  |  | 19600 | 87.5% | 1.9 | Both | 480 | 1.92 | HRCU-A-CB (Split System: Heat Pump with Remote Outdoor Unit-Air-Source) | No
214397475 | Central Heat Pump | LUXAIRE | HH860E2S11 |  |  | CTM60C5CGS1 | TM9V100C20MP12 | 44000 |  |  | 18 | 8.5 | 44500 |  |  | 33600 | 75.51% | 2 | Both | 917.5 | 3.67 | HRCU-A-CB (Split System: Heat Pump with Remote Outdoor Unit-Air-Source) | Both
214397460 | Central Heat Pump | LUXAIRE | HH860E2S11 |  |  | CTF60C5CGS1 | TM8Y100C20MP11 | 44500 |  |  | 18 | 8.5 | 45000 |  |  | 33800 | 75.11% | 2 | Both | 927.5 | 3.71 | HRCU-A-CB (Split System: Heat Pump with Remote Outdoor Unit-Air-Source) | Both
214584607 | Central Heat Pump | LUXAIRE | HH860E2S11 |  |  | CTF60C5CGS1 | Z8ES100C16SMPS1 | 44000 |  |  | 17 | 8.5 | 44000 |  |  | 33200 | 75.45% | 2 | Both | 917.5 | 3.67 | HRCU-A-CB (Split System: Heat Pump with Remote Outdoor Unit-Air-Source) | Both
206765777 | Central Heat Pump | KEEPRITE | CVH825GKA3* |  |  | EA*4X36L21A*+WALLCON | *97CMN0601714A* | 23400 |  |  | 16 | 8.1 | 21600 |  |  | 16800 | 77.78% | 1.92 | Both | 487.5 | 1.95 | HRCU-A-CB (Split System: Heat Pump with Remote Outdoor Unit-Air-Source) | N/A
206765759 | Central Heat Pump | KEEPRITE | CVH825GKA3* |  |  | EA*4X36L21A*+WALLCON | *96CTN0601714A* | 23400 |  |  | 16.5 | 8.1 | 21600 |  |  | 16700 | 77.31% | 1.92 | Both | 487.5 | 1.95 | HRCU-A-CB (Split System: Heat Pump with Remote Outdoor Unit-Air-Source) | N/A
213772770 | Central Heat Pump | COMFORTMAKER | CVH825GKA3* |  |  | EA*4X25L17A*+WALLCON | *97CMN0601714B* | 24200 |  |  | 15.5 | 8.1 | 20000 |  |  | 16700 | 83.5% | 2 | Both | 505 | 2.02 | HRCU-A-CB (Split System: Heat Pump with Remote Outdoor Unit-Air-Source) | N/A
213774210 | Central Heat Pump | COMFORTMAKER | CVH825GKA3* |  |  | EHD4X30AAL+WALLCON | *96CTN1202422B* | 23800 |  |  | 15.5 | 8.1 | 21800 |  |  | 16800 | 77.06% | 1.98 | Both | 495 | 1.98 | HRCU-A-CB (Split System: Heat Pump with Remote Outdoor Unit-Air-Source) | N/A
213773792 | Central Heat Pump | KEEPRITE | CVH825GKA3* |  |  | EA*4X48L21A*+WALLCON | *96CTN0801714B* | 24000 |  |  | 16.5 | 8.1 | 21000 |  |  | 16500 | 78.57% | 2.02 | Both | 500 | 2 | HRCU-A-CB (Split System: Heat Pump with Remote Outdoor Unit-Air-Source) | N/A
211206893 | Central Heat Pump | FRASER-JOHNSTON | HL20B3621 |  |  | XAMB36DE2N1+CC | TM8V080B12MP12 | 32600 |  |  | 18 | 8.5 | 34400 |  |  | 29600 | 86.05% | 1.94 | Both | 680 | 2.72 | HRCU-A-CB (Split System: Heat Pump with Remote Outdoor Unit-Air-Source) | No
211206898 | Central Heat Pump | FRASER-JOHNSTON | HL20B3621 |  |  | XAMB36DE2N1+CC | TPLC080B12MP13 | 32600 |  |  | 18 | 8.5 | 34400 |  |  | 29600 | 86.05% | 1.94 | Both | 680 | 2.72 | HRCU-A-CB (Split System: Heat Pump with Remote Outdoor Unit-Air-Source) | No
212980209 | Central Heat Pump | TEMPSTAR | DLCURAH30ABK |  |  | EA*4X42L21A* | *80MS(N,L)0902116A* | 29600 |  |  | 15.2 | 8.1 | 33800 |  |  | 27600 | 81.66% | 1.78 | Both | 617.5 | 2.47 | HRCU-A-CB (Split System: Heat Pump with Remote Outdoor Unit-Air-Source) | N/A
212986527 | Central Heat Pump | ARCOAIRE | DLCURAH24ABK |  |  | EA*4X24L17A* | *96MSN0401712A* | 23000 |  |  | 15.5 | 8.5 | 27000 |  |  | 27200 | 100.7% | 2.3 | Both | 480 | 1.92 | HRCU-A-CB (Split System: Heat Pump with Remote Outdoor Unit-Air-Source) | N/A
213080932 | Central Heat Pump | ACIQ | HVH837GKA2* |  |  | EA*4X43L21A*+WALLCON | *97CMN1002122A* | 33000 |  |  | 17.5 | 8.5 | 33000 |  |  | 25200 | 76.36% | 2 | Both | 687.5 | 2.75 | HRCU-A-CB (Split System: Heat Pump with Remote Outdoor Unit-Air-Source) | No
213412081 | Central Heat Pump | ICONIC AIR SOLUTION | ICLZ48AK |  |  | IFLA48IK |  | 47000 |  |  | 15.6 | 9.4 | 50000 |  |  | 46000 | 92% | 1.9 | Both | 980 | 3.92 | HRCU-A-CB (Split System: Heat Pump with Remote Outdoor Unit-Air-Source) | N/A
213780062 | Central Heat Pump | KEEPRITE | CVH837GKA** |  |  | EHD4X42AAL+WALLCON | *97CMN0601714B* | 32200 |  |  | 16.5 | 8.1 | 33200 |  |  | 25200 | 75.9% | 1.92 | Both | 670 | 2.68 | HRCU-A-CB (Split System: Heat Pump with Remote Outdoor Unit-Air-Source) | N/A
212983600 | Central Heat Pump | ARCOAIRE | DLCURAH24ABK |  |  | EN(A,D)4X30L14** | *92MSN0601412A* | 23800 |  |  | 16.5 | 8.5 | 26400 |  |  | 24000 | 90.91% | 2 | Both | 495 | 1.98 | HRCU-A-CB (Split System: Heat Pump with Remote Outdoor Unit-Air-Source) | N/A
212972135 | Central Heat Pump | ARCOAIRE | DLCURAH24ABK |  |  | EA*4X37L21A* | *80VTL0902120B* | 24800 |  |  | 17 | 8.5 | 25600 |  |  | 21400 | 83.59% | 1.8 | Both | 517.5 | 2.07 | HRCU-A-CB (Split System: Heat Pump with Remote Outdoor Unit-Air-Source) | N/A
212979873 | Central Heat Pump | ARCOAIRE | DLCURAH24ABK |  |  | EA*4X37L17A* | *80MS(N,L)0901714A* | 24000 |  |  | 17 | 8.1 | 25200 |  |  | 22400 | 88.89% | 1.86 | Both | 500 | 2 | HRCU-A-CB (Split System: Heat Pump with Remote Outdoor Unit-Air-Source) | N/A
213772414 | Central Heat Pump | TEMPSTAR | TVH825GKA2* |  |  | EHD4X42AAL+WALLCON | *96CTN1002122B* | 24200 |  |  | 16 | 8.1 | 21400 |  |  | 16600 | 77.57% | 2 | Both | 505 | 2.02 | HRCU-A-CB (Split System: Heat Pump with Remote Outdoor Unit-Air-Source) | N/A
213412076 | Central Heat Pump | ICONIC AIR SOLUTION | ICLZ24AK |  |  | IFLA24IK |  | 24000 |  |  | 17.4 | 10 | 24000 |  |  | 22600 | 94.17% | 1.91 | Both | 500 | 2 | HRCU-A-CB (Split System: Heat Pump with Remote Outdoor Unit-Air-Source) | N/A
211396736 | Central Heat Pump | FRASER-JOHNSTON | HMH72B341 |  |  | XAHD48FXXN1+TXV | TM8Y080C16MP11 | 33600 |  |  | 17 | 8.1 | 32600 |  |  | 24000 | 73.62% | 2.04 | Both | 700 | 2.8 | HRCU-A-CB (Split System: Heat Pump with Remote Outdoor Unit-Air-Source) | N/A
211396819 | Central Heat Pump | FRASER-JOHNSTON | HMH72B341 |  |  | XAHC48FBCN1 | TM8Y080C16MP11 | 33600 |  |  | 17 | 8.1 | 32600 |  |  | 24000 | 73.62% | 2.04 | Both | 700 | 2.8 | HRCU-A-CB (Split System: Heat Pump with Remote Outdoor Unit-Air-Source) | N/A
211394528 | Central Heat Pump | FRASER-JOHNSTON | HMH72B341 |  |  | XAFD48FXXN1+TXV | TM9V100C20MP12 | 34000 |  |  | 16.5 | 8.5 | 33000 |  |  | 24200 | 73.33% | 2.1 | Both | 707.5 | 2.83 | HRCU-A-CB (Split System: Heat Pump with Remote Outdoor Unit-Air-Source) | N/A
214584587 | Central Heat Pump | LUXAIRE | HH836E2S11 |  |  | CTF36B5CDS1 | Z8ET080B12LMPS1 | 32800 |  |  | 19 | 8.5 | 30000 |  |  | 24800 | 82.67% | 2 | Both | 682.5 | 2.73 | HRCU-A-CB (Split System: Heat Pump with Remote Outdoor Unit-Air-Source) | Both
213297705 | Central Heat Pump | FRASER-JOHNSTON | HMH72B341 |  |  | XAHC36DBCN1 | Z9ES080C20SMPS1 | 33800 |  |  | 17 | 8.5 | 32800 |  |  | 23000 | 70.12% | 1.8 | Both | 705 | 2.82 | HRCU-A-CB (Split System: Heat Pump with Remote Outdoor Unit-Air-Source) | N/A
213297100 | Central Heat Pump | FRASER-JOHNSTON | HMH72B341 |  |  | XAFB30CXXN1+TXV | Z8ET080B12LMPS1 | 33000 |  |  | 18.5 | 8.1 | 33000 |  |  | 23400 | 70.91% | 2.04 | Both | 687.5 | 2.75 | HRCU-A-CB (Split System: Heat Pump with Remote Outdoor Unit-Air-Source) | N/A
213297855 | Central Heat Pump | FRASER-JOHNSTON | HMH72B341 |  |  | XAFC36DBCN1+JMET12CS2N1 |  | 34000 |  |  | 18.5 | 8.5 | 34000 |  |  | 24200 | 71.18% | 2.14 | Both | 707.5 | 2.83 | HRCU-A-CB (Split System: Heat Pump with Remote Outdoor Unit-Air-Source) | N/A
211206834 | Central Heat Pump | FRASER-JOHNSTON | HL20B2421 |  |  | XAMB24DE1N1+CC | TM9V060B12MP12 | 22600 |  |  | 17 | 8.5 | 23800 |  |  | 18500 | 77.73% | 1.92 | Both | 470 | 1.88 | HRCU-A-CB (Split System: Heat Pump with Remote Outdoor Unit-Air-Source) | No
213297770 | Central Heat Pump | FRASER-JOHNSTON | HMH72B341 |  |  | XAFC30CXXN1+TXV | Z8ES120C16SMPS1 | 33600 |  |  | 18 | 8.5 | 33000 |  |  | 23400 | 70.91% | 2.06 | Both | 700 | 2.8 | HRCU-A-CB (Split System: Heat Pump with Remote Outdoor Unit-Air-Source) | N/A
211392728 | Central Heat Pump | FRASER-JOHNSTON | HMH72B341 |  |  | XAUB30CXXN1+TXV | TMLE060A12MP11 | 32800 |  |  | 17.5 | 8.1 | 33400 |  |  | 23400 | 70.06% | 2.02 | Both | 682.5 | 2.73 | HRCU-A-CB (Split System: Heat Pump with Remote Outdoor Unit-Air-Source) | N/A
211206933 | Central Heat Pump | FRASER-JOHNSTON | HL20B4821 |  |  | XAMC48HE3N1+CC | TP9C100C16MP13 | 43500 |  |  | 19 | 9 | 44000 |  |  | 36200 | 82.27% | 2.14 | Both | 907.5 | 3.63 | HRCU-A-CB (Split System: Heat Pump with Remote Outdoor Unit-Air-Source) | No
213081016 | Central Heat Pump | ACIQ | HVH837GKA** |  |  | EA*4X61L21A*+WALLCON | *80CTL0901716A* | 33200 |  |  | 18 | 8.5 | 32000 |  |  | 24800 | 77.5% | 2 | Both | 692.5 | 2.77 | HRCU-A-CB (Split System: Heat Pump with Remote Outdoor Unit-Air-Source) | No
213081024 | Central Heat Pump | ACIQ | HVH837GKA** |  |  | EA*4X61L24A*+WALLCON | *97CMN0602120A* | 33000 |  |  | 17.5 | 8.5 | 32400 |  |  | 25200 | 77.78% | 1.98 | Both | 687.5 | 2.75 | HRCU-A-CB (Split System: Heat Pump with Remote Outdoor Unit-Air-Source) | No
212984701 | Central Heat Pump | ARCOAIRE | DLCURAH18ABK |  |  | EA*4X19L17A* | *92MSN0801716A* | 18300 |  |  | 16.5 | 8.5 | 18200 |  |  | 17700 | 97.25% | 2.14 | Both | 382.5 | 1.53 | HRCU-A-CB (Split System: Heat Pump with Remote Outdoor Unit-Air-Source) | N/A
212975489 | Central Heat Pump | ARCOAIRE | DLCURAH18ABK |  |  | EN(A,D)4X30L17** | *96VTN0601412B* | 17500 |  |  | 16.5 | 8.1 | 18000 |  |  | 18700 | 103.9% | 2.24 | Both | 365 | 1.46 | HRCU-A-CB (Split System: Heat Pump with Remote Outdoor Unit-Air-Source) | N/A
212975434 | Central Heat Pump | ARCOAIRE | DLCURAH18ABK |  |  | EA*4X30L17A* | *96VTN0601412B* | 17400 |  |  | 16.5 | 8.5 | 18000 |  |  | 18700 | 103.9% | 2.26 | Both | 362.5 | 1.45 | HRCU-A-CB (Split System: Heat Pump with Remote Outdoor Unit-Air-Source) | N/A
214242359 | Central Heat Pump | ARCOAIRE | HVH825GKA3* |  |  | EN(A,D)4X48L24**+WALLCON | *97CMN1002122B* | 24200 |  |  | 17 | 8.1 | 21200 |  |  | 16600 | 78.3% | 2.02 | Both | 505 | 2.02 | HRCU-A-CB (Split System: Heat Pump with Remote Outdoor Unit-Air-Source) | N/A
214572532 | Central Heat Pump | ARCOAIRE | HVH837GKA** |  |  | EA*4X37L21A*+WALLCON | *80CTL0702120B* | 32800 |  |  | 17.5 | 8.5 | 32800 |  |  | 25200 | 76.83% | 2 | Both | 682.5 | 2.73 | HRCU-A-CB (Split System: Heat Pump with Remote Outdoor Unit-Air-Source) | N/A
210599056 | Central Heat Pump | ARCOAIRE | HVH837GKA** |  |  | EA*4X36L21A*+WALLCON | *80CSU1002120A* | 31400 |  |  | 17 | 8.1 | 33200 |  |  | 24200 | 72.89% | 1.86 | Both | 655 | 2.62 | HRCU-A-CB (Split System: Heat Pump with Remote Outdoor Unit-Air-Source) | N/A
211206839 | Central Heat Pump | FRASER-JOHNSTON | HL20B2421 |  |  | XAMB24DE1N1+CC | TP9C060B12MP13 | 22600 |  |  | 17 | 8.5 | 23800 |  |  | 18500 | 77.73% | 1.92 | Both | 470 | 1.88 | HRCU-A-CB (Split System: Heat Pump with Remote Outdoor Unit-Air-Source) | No
213927636 | Central Heat Pump | Wells | WUCB-36HFMO |  |  | WUA-36BHFM |  | 35000 |  |  | 15.2 | 8.5 | 36000 |  |  | 30000 | 83.33% | 1.8 | Both | 730 | 2.92 | HRCU-A-C (Split System: Heat Pump with Remote Outdoor Unit with No Indoor Fan --Air Source) | Yes
206773434 | Central Heat Pump | KEEPRITE | CVH837GKA2* |  |  | EA*4X37L21A*+WALLCON | *95CSU1002122A* | 33000 |  |  | 17.5 | 8.5 | 32800 |  |  | 25000 | 76.22% | 2 | Both | 687.5 | 2.75 | HRCU-A-CB (Split System: Heat Pump with Remote Outdoor Unit-Air-Source) | N/A
209862128 | Central Heat Pump | Grandaire | WDLCURAH36ABK |  |  | WDLFUAAH36XAK |  | 36000 |  |  | 16 | 9.5 | 40000 |  |  | 34400 | 86% | 1.97 | Both | 750 | 3 | HRCU-A-CB (Split System: Heat Pump with Remote Outdoor Unit-Air-Source) | Yes
214573635 | Central Heat Pump | KEEPRITE | CVH837GKA2* |  |  | EA*4X36L21A*+WALLCON | *95CSU1002122B* | 31600 |  |  | 17 | 8.1 | 32800 |  |  | 24200 | 73.78% | 1.86 | Both | 657.5 | 2.63 | HRCU-A-CB (Split System: Heat Pump with Remote Outdoor Unit-Air-Source) | N/A
206773141 | Central Heat Pump | KEEPRITE | CVH837GKA2* |  |  | EA*4X48L21A*+WALLCON | *80CSU0401712A* | 32400 |  |  | 17.5 | 8.5 | 32600 |  |  | 25000 | 76.69% | 1.98 | Both | 675 | 2.7 | HRCU-A-CB (Split System: Heat Pump with Remote Outdoor Unit-Air-Source) | N/A
206773524 | Central Heat Pump | KEEPRITE | CVH837GKA2* |  |  | EA*4X48L24A*+WALLCON | *95CSU0802120A* | 32400 |  |  | 17.5 | 8.5 | 32400 |  |  | 24800 | 76.54% | 2 | Both | 675 | 2.7 | HRCU-A-CB (Split System: Heat Pump with Remote Outdoor Unit-Air-Source) | N/A
214243177 | Central Heat Pump | HEIL | HVH825GKA2* |  |  | EN(A,D,W)4X48L21**+WALLCON | *96CTN0801714B* | 24000 |  |  | 17 | 8.1 | 21400 |  |  | 16600 | 77.57% | 2 | Both | 500 | 2 | HRCU-A-CB (Split System: Heat Pump with Remote Outdoor Unit-Air-Source) | N/A
214397117 | Central Heat Pump | FRASER-JOHNSTON | HH824E2S11 |  |  | CTF30A5ADS1 | TM9E026A08MP12 | 23000 |  |  | 17 | 9 | 23000 |  |  | 17600 | 76.52% | 2 | Both | 480 | 1.92 | HRCU-A-CB (Split System: Heat Pump with Remote Outdoor Unit-Air-Source) | N/A
211392536 | Central Heat Pump | FRASER-JOHNSTON | HMH72B341 |  |  | XAHB36DXXN1+TXV | TMLE060A12MP11 | 33200 |  |  | 17 | 8.1 | 33200 |  |  | 23400 | 70.48% | 2 | Both | 692.5 | 2.77 | HRCU-A-CB (Split System: Heat Pump with Remote Outdoor Unit-Air-Source) | N/A
211394467 | Central Heat Pump | CHAMPION HEATING AND COOLING | HMH72B341 |  |  | XAHC48FXXN1+TXV | TM9V100C20MP12 | 33200 |  |  | 17 | 8.5 | 32000 |  |  | 23400 | 73.12% | 2.04 | Both | 692.5 | 2.77 | HRCU-A-CB (Split System: Heat Pump with Remote Outdoor Unit-Air-Source) | N/A
211394299 | Central Heat Pump | FRASER-JOHNSTON | HMH72B341 |  |  | XAHD48FBCN1 | TM9V120D20MP12 | 33400 |  |  | 16.5 | 8.5 | 32000 |  |  | 23200 | 72.5% | 2.06 | Both | 695 | 2.78 | HRCU-A-CB (Split System: Heat Pump with Remote Outdoor Unit-Air-Source) | N/A
211392452 | Central Heat Pump | FRASER-JOHNSTON | HMH72B341 |  |  | XAUB36DXXN1+TXV | TMLE080B12MP11 | 34000 |  |  | 18 | 8.1 | 34000 |  |  | 24400 | 71.76% | 2.06 | Both | 707.5 | 2.83 | HRCU-A-CB (Split System: Heat Pump with Remote Outdoor Unit-Air-Source) | N/A
211392563 | Central Heat Pump | FRASER-JOHNSTON | HMH72B341 |  |  | XAHB36DBCN1 | TMLE060A12MP11 | 33200 |  |  | 17 | 8.1 | 33200 |  |  | 23400 | 70.48% | 2 | Both | 692.5 | 2.77 | HRCU-A-CB (Split System: Heat Pump with Remote Outdoor Unit-Air-Source) | N/A
211392652 | Central Heat Pump | FRASER-JOHNSTON | HMH72B341 |  |  | XAUB36DXXN1+TXV | TM8E060A12MP11 | 34000 |  |  | 18 | 8.1 | 33800 |  |  | 23800 | 70.41% | 2.06 | Both | 707.5 | 2.83 | HRCU-A-CB (Split System: Heat Pump with Remote Outdoor Unit-Air-Source) | N/A
211391193 | Central Heat Pump | FRASER-JOHNSTON | HMH72B341 |  |  | XAUB30CXXN1+TXV | TMLV060A12MP12 | 32800 |  |  | 17.5 | 8.1 | 33400 |  |  | 23400 | 70.06% | 2.02 | Both | 682.5 | 2.73 | HRCU-A-CB (Split System: Heat Pump with Remote Outdoor Unit-Air-Source) | N/A
213780052 | Central Heat Pump | KEEPRITE | CVH837GKA** |  |  | EHD4X42AAL+WALLCON | *95CSU0601716B* | 32400 |  |  | 16.5 | 8.1 | 33000 |  |  | 25000 | 75.76% | 1.94 | Both | 675 | 2.7 | HRCU-A-CB (Split System: Heat Pump with Remote Outdoor Unit-Air-Source) | N/A
214239900 | Central Heat Pump | KEEPRITE | CVH837GKA** |  |  | EN(A,D,W)4X48L21**+WALLCON | *95CSU0601716B* | 32200 |  |  | 17.5 | 8.1 | 33000 |  |  | 25000 | 75.76% | 1.94 | Both | 670 | 2.68 | HRCU-A-CB (Split System: Heat Pump with Remote Outdoor Unit-Air-Source) | N/A
213067156 | Central Heat Pump | ACIQ | HVH837GKA2* |  |  | EA*4X42L21A*+WALLCON | *95CSU0802120A* | 31800 |  |  | 17.5 | 8.1 | 33000 |  |  | 24400 | 73.94% | 1.9 | Both | 662.5 | 2.65 | HRCU-A-CB (Split System: Heat Pump with Remote Outdoor Unit-Air-Source) | N/A
214239870 | Central Heat Pump | KEEPRITE | CVH837GKA** |  |  | EN(A,D,W)4X48L21**+WALLCON | *80CTL0901716B* | 32400 |  |  | 18 | 8.5 | 32800 |  |  | 24800 | 75.61% | 1.96 | Both | 675 | 2.7 | HRCU-A-CB (Split System: Heat Pump with Remote Outdoor Unit-Air-Source) | No
213081001 | Central Heat Pump | ACIQ | HVH837GKA2* |  |  | EN(A,D,W)4X60L24**+WALLCON | *96CTN1202422A* | 32800 |  |  | 18 | 8.1 | 32200 |  |  | 24600 | 76.4% | 1.98 | Both | 682.5 | 2.73 | HRCU-A-CB (Split System: Heat Pump with Remote Outdoor Unit-Air-Source) | No
212983550 | Central Heat Pump | ARCOAIRE | DLCURAH24ABK |  |  | EA*4X30L17A* | *92MSN0601412A* | 23800 |  |  | 17 | 8.5 | 26600 |  |  | 24000 | 90.23% | 1.98 | Both | 495 | 1.98 | HRCU-A-CB (Split System: Heat Pump with Remote Outdoor Unit-Air-Source) | N/A
214584597 | Central Heat Pump | LUXAIRE | HH860E2S11 |  |  | CTM60C5CGS1 | Z8ES080C20SMPS1 | 44000 |  |  | 18 | 8.5 | 44500 |  |  | 33400 | 75.06% | 2 | Both | 917.5 | 3.67 | HRCU-A-CB (Split System: Heat Pump with Remote Outdoor Unit-Air-Source) | Both
214397082 | Central Heat Pump | FRASER-JOHNSTON | HH860E2S11 |  |  | CTM60C5CGS1 | TM8E100C16MP11 | 44500 |  |  | 18 | 8.5 | 45500 |  |  | 34200 | 75.16% | 2 | Both | 927.5 | 3.71 | HRCU-A-CB (Split System: Heat Pump with Remote Outdoor Unit-Air-Source) | Yes
214397502 | Central Heat Pump | LUXAIRE | HH860E2S11 |  |  | CTF60C5CGS1 | TP9C080C16MP13 | 43500 |  |  | 17 | 8.5 | 44000 |  |  | 33600 | 76.36% | 2 | Both | 907.5 | 3.63 | HRCU-A-CB (Split System: Heat Pump with Remote Outdoor Unit-Air-Source) | N/A
211387783 | Central Heat Pump | FRASER-JOHNSTON | HMH72B341 |  |  | XAHB30CXXN1+TXV | TM9V080B12MP12 | 32000 |  |  | 16.5 | 8.1 | 33400 |  |  | 23400 | 70.06% | 1.98 | Both | 667.5 | 2.67 | HRCU-A-CB (Split System: Heat Pump with Remote Outdoor Unit-Air-Source) | N/A
211391175 | Central Heat Pump | LUXAIRE | HMH72B341 |  |  | XAUB30CXXN1+TXV | TM8V060A12MP12 | 32800 |  |  | 17.5 | 8.1 | 33400 |  |  | 23400 | 70.06% | 2.02 | Both | 682.5 | 2.73 | HRCU-A-CB (Split System: Heat Pump with Remote Outdoor Unit-Air-Source) | N/A
211392295 | Central Heat Pump | LUXAIRE | HMH72B341 |  |  | XAFC36DXXN1+TXV | TM8E080B12MP11 | 34000 |  |  | 18 | 8.1 | 34000 |  |  | 24400 | 71.76% | 2.06 | Both | 707.5 | 2.83 | HRCU-A-CB (Split System: Heat Pump with Remote Outdoor Unit-Air-Source) | N/A
211387140 | Central Heat Pump | FRASER-JOHNSTON | HMH72B341 |  |  | XAHB30CXXN1+TXV | TM9Y060B12MP11 | 31800 |  |  | 17 | 8.1 | 33000 |  |  | 23200 | 70.3% | 1.96 | Both | 662.5 | 2.65 | HRCU-A-CB (Split System: Heat Pump with Remote Outdoor Unit-Air-Source) | N/A
211392713 | Central Heat Pump | FRASER-JOHNSTON | HMH72B341 |  |  | XAUB30CXXN1+TXV | TM8E060A12MP11 | 32800 |  |  | 17.5 | 8.1 | 33400 |  |  | 23400 | 70.06% | 2.02 | Both | 682.5 | 2.73 | HRCU-A-CB (Split System: Heat Pump with Remote Outdoor Unit-Air-Source) | N/A
211390571 | Central Heat Pump | FRASER-JOHNSTON | HMH72B341 |  |  | XAHB30CXXN1+TXV | TM8V080B12MP12 | 31600 |  |  | 16.5 | 8.1 | 32800 |  |  | 23000 | 70.12% | 1.96 | Both | 657.5 | 2.63 | HRCU-A-CB (Split System: Heat Pump with Remote Outdoor Unit-Air-Source) | N/A
213782039 | Central Heat Pump | ARCOAIRE | HVH837GKA2* |  |  | EHD4X42AAL+WALLCON | *96CTN1202422B* | 32600 |  |  | 17 | 8.1 | 33000 |  |  | 24800 | 75.15% | 1.96 | Both | 680 | 2.72 | HRCU-A-CB (Split System: Heat Pump with Remote Outdoor Unit-Air-Source) | N/A
213778982 | Central Heat Pump | KEEPRITE | CVH837GKA** |  |  | EA*4X37L21A*+WALLCON | *80CTL1102120B* | 33000 |  |  | 17.5 | 8.5 | 32800 |  |  | 25200 | 76.83% | 2 | Both | 687.5 | 2.75 | HRCU-A-CB (Split System: Heat Pump with Remote Outdoor Unit-Air-Source) | N/A
213080940 | Central Heat Pump | ACIQ | HVH837GKA2* |  |  | EA*4X48L24A*+WALLCON | *80CTL1352422A* | 32400 |  |  | 17.5 | 8.5 | 32400 |  |  | 24800 | 76.54% | 2 | Both | 675 | 2.7 | HRCU-A-CB (Split System: Heat Pump with Remote Outdoor Unit-Air-Source) | No
214239830 | Central Heat Pump | KEEPRITE | CVH837GKA** |  |  | EN(A,D,W)4X42L21**+WALLCON | *96CTN0801714B* | 31600 |  |  | 17 | 8.1 | 33200 |  |  | 24600 | 74.1% | 1.88 | Both | 657.5 | 2.63 | HRCU-A-CB (Split System: Heat Pump with Remote Outdoor Unit-Air-Source) | N/A
213080954 | Central Heat Pump | ACIQ | HVH837GKA2* |  |  | EN(A,D)4X48L24**+WALLCON | *96CTN1002122A* | 32400 |  |  | 17.5 | 8.1 | 33000 |  |  | 24800 | 75.15% | 1.96 | Both | 675 | 2.7 | HRCU-A-CB (Split System: Heat Pump with Remote Outdoor Unit-Air-Source) | No
213067153 | Central Heat Pump | ACIQ | HVH837GKA2* |  |  | EA*4X36L21A*+WALLCON | *80CSU0401712A* | 31600 |  |  | 17.5 | 8.1 | 33200 |  |  | 24200 | 72.89% | 1.86 | Both | 657.5 | 2.63 | HRCU-A-CB (Split System: Heat Pump with Remote Outdoor Unit-Air-Source) | N/A
213771512 | Central Heat Pump | KEEPRITE | CVH825GKA2* |  |  | EA*4X43L21A*+WALLCON | *97CMN0801714B* | 24400 |  |  | 16.5 | 8.1 | 21200 |  |  | 16700 | 78.77% | 2.02 | Both | 507.5 | 2.03 | HRCU-A-CB (Split System: Heat Pump with Remote Outdoor Unit-Air-Source) | N/A
211392863 | Central Heat Pump | FRASER-JOHNSTON | HMH72B341 |  |  | XAFB36DBCN1 | TM8E040A12MP11 | 34000 |  |  | 18 | 8.1 | 33600 |  |  | 23800 | 70.83% | 2.06 | Both | 707.5 | 2.83 | HRCU-A-CB (Split System: Heat Pump with Remote Outdoor Unit-Air-Source) | N/A
211392886 | Central Heat Pump | FRASER-JOHNSTON | HMH72B341 |  |  | XAFB36DBCN1 | TMLE040A12MP11 | 34000 |  |  | 18 | 8.1 | 33600 |  |  | 23800 | 70.83% | 2.06 | Both | 707.5 | 2.83 | HRCU-A-CB (Split System: Heat Pump with Remote Outdoor Unit-Air-Source) | N/A
211392988 | Central Heat Pump | FRASER-JOHNSTON | HMH72B341 |  |  | XAHC36DBCN1 | TL9E100C20UH11 | 34000 |  |  | 16.5 | 8.1 | 34000 |  |  | 24600 | 72.35% | 2.08 | Both | 707.5 | 2.83 | HRCU-A-CB (Split System: Heat Pump with Remote Outdoor Unit-Air-Source) | N/A
211397525 | Central Heat Pump | FRASER-JOHNSTON | HMH72B341 |  |  | XAFD48FXXN1+TXV | TM8V100C16MP12 | 34000 |  |  | 16.5 | 8.5 | 33000 |  |  | 24400 | 73.94% | 2.1 | Both | 707.5 | 2.83 | HRCU-A-CB (Split System: Heat Pump with Remote Outdoor Unit-Air-Source) | N/A
211398270 | Central Heat Pump | FRASER-JOHNSTON | HMH72B341 |  |  | XAFC48FXXN1+TXV | TM8E120C16MP11 | 33600 |  |  | 17 | 8.5 | 32400 |  |  | 23600 | 72.84% | 2.08 | Both | 700 | 2.8 | HRCU-A-CB (Split System: Heat Pump with Remote Outdoor Unit-Air-Source) | N/A
214242959 | Central Heat Pump | ARCOAIRE | HVH825GKA2* |  |  | EN(A,D,W)4X42L21**+WALLCON | *80CTL0451712B* | 23600 |  |  | 16 | 8.1 | 21600 |  |  | 16800 | 77.78% | 1.94 | Both | 492.5 | 1.97 | HRCU-A-CB (Split System: Heat Pump with Remote Outdoor Unit-Air-Source) | N/A
210598521 | Central Heat Pump | AIRQUEST | HVH825GKA2* |  |  | EN(A,D,W)4X48L21**+WALLCON | *97CMN0602120A* | 24000 |  |  | 16.5 | 8.1 | 21400 |  |  | 16700 | 78.04% | 2 | Both | 500 | 2 | HRCU-A-CB (Split System: Heat Pump with Remote Outdoor Unit-Air-Source) | N/A
214397102 | Central Heat Pump | FRASER-JOHNSTON | HH824E2S11 |  |  | CTF36B5ADS1+JME08B2SN1 |  | 23000 |  |  | 19 | 9.5 | 22800 |  |  | 17400 | 76.32% | 2 | Both | 480 | 1.92 | HRCU-A-CB (Split System: Heat Pump with Remote Outdoor Unit-Air-Source) | Both
214584618 | Central Heat Pump | FRASER-JOHNSTON | HH824E2S11 |  |  | CTF36B5ADS1 | Z8ES080B12SMPS1 | 23000 |  |  | 19 | 9.5 | 23000 |  |  | 17900 | 77.83% | 2 | Both | 480 | 1.92 | HRCU-A-CB (Split System: Heat Pump with Remote Outdoor Unit-Air-Source) | Both
214395400 | Central Heat Pump | LUXAIRE | HH824E2S11 |  |  | JHC24B5AC2SS1 |  | 24000 |  |  | 19 | 9.5 | 24000 |  |  | 17000 | 70.83% | 2.1 | Both | 500 | 2 | HRCU-A-CB (Split System: Heat Pump with Remote Outdoor Unit-Air-Source) | N/A
206767156 | Central Heat Pump | KEEPRITE | CVH825GKA3* |  |  | EA*4X36L21A*+WALLCON | *80CSU0601716A* | 23600 |  |  | 16.5 | 8.1 | 21400 |  |  | 16600 | 77.57% | 1.94 | Both | 492.5 | 1.97 | HRCU-A-CB (Split System: Heat Pump with Remote Outdoor Unit-Air-Source) | N/A
213773692 | Central Heat Pump | KEEPRITE | CVH825GKA3* |  |  | EA*4X48L21A*+WALLCON | *80CTL0451712B* | 24000 |  |  | 16.5 | 8.1 | 21000 |  |  | 16600 | 79.05% | 2 | Both | 500 | 2 | HRCU-A-CB (Split System: Heat Pump with Remote Outdoor Unit-Air-Source) | N/A
213296885 | Central Heat Pump | FRASER-JOHNSTON | HMH72B341 |  |  | XAFC36DBCN1 | Z8ES120C16SMPS1 | 34000 |  |  | 18 | 8.5 | 33400 |  |  | 24400 | 73.05% | 2.12 | Both | 707.5 | 2.83 | HRCU-A-CB (Split System: Heat Pump with Remote Outdoor Unit-Air-Source) | N/A
213297755 | Central Heat Pump | FRASER-JOHNSTON | HMH72B341 |  |  | XAHB30CXXN1+TXV | Z8ET080B12LMPS1 | 31800 |  |  | 18 | 8.1 | 32200 |  |  | 22600 | 70.19% | 2 | Both | 662.5 | 2.65 | HRCU-A-CB (Split System: Heat Pump with Remote Outdoor Unit-Air-Source) | N/A
213297785 | Central Heat Pump | FRASER-JOHNSTON | HMH72B341 |  |  | XAFC30CXXN1+TXV | Z8ES100C16LMPS1 | 33600 |  |  | 18 | 8.5 | 33000 |  |  | 23400 | 70.91% | 2.06 | Both | 700 | 2.8 | HRCU-A-CB (Split System: Heat Pump with Remote Outdoor Unit-Air-Source) | N/A
213297710 | Central Heat Pump | FRASER-JOHNSTON | HMH72B341 |  |  | XAFC36DXXN1+TXV | Z9ES080B12SMPS1 | 34000 |  |  | 17.5 | 8.1 | 33400 |  |  | 23800 | 71.26% | 2.06 | Both | 707.5 | 2.83 | HRCU-A-CB (Split System: Heat Pump with Remote Outdoor Unit-Air-Source) | N/A
213297760 | Central Heat Pump | FRASER-JOHNSTON | HMH72B341 |  |  | XAFC30CXXN1+TXV | Z8ES120C20SMPS1 | 33000 |  |  | 17.5 | 8.5 | 33000 |  |  | 23400 | 70.91% | 2.04 | Both | 687.5 | 2.75 | HRCU-A-CB (Split System: Heat Pump with Remote Outdoor Unit-Air-Source) | N/A
213070198 | Central Heat Pump | ACIQ | DLCURAH24ABK |  |  | EA*4X36L21A* | *80ES(N,L)0701716A* | 25000 |  |  | 16.5 | 8.5 | 26800 |  |  | 21800 | 81.34% | 1.8 | Both | 520 | 2.08 | HRCU-A-CB (Split System: Heat Pump with Remote Outdoor Unit-Air-Source) | N/A
213080978 | Central Heat Pump | ACIQ | HVH837GKA2* |  |  | EA*4X60L24A*+WALLCON | *97CMN1202422A* | 32800 |  |  | 17.5 | 8.5 | 32000 |  |  | 24800 | 77.5% | 1.98 | Both | 682.5 | 2.73 | HRCU-A-CB (Split System: Heat Pump with Remote Outdoor Unit-Air-Source) | No
213080994 | Central Heat Pump | ACIQ | HVH837GKA2* |  |  | EN(A,D)4X48L24**+WALLCON | *95CSU0802120A* | 32400 |  |  | 17.5 | 8.1 | 32800 |  |  | 24800 | 75.61% | 1.96 | Both | 675 | 2.7 | HRCU-A-CB (Split System: Heat Pump with Remote Outdoor Unit-Air-Source) | No
214239117 | Central Heat Pump | ARCOAIRE | HVH837GKA2* |  |  | EN(A,D,W)4X42L21**+WALLCON | *97CMN0801714B* | 31600 |  |  | 17 | 8.1 | 33200 |  |  | 24800 | 74.7% | 1.86 | Both | 657.5 | 2.63 | HRCU-A-CB (Split System: Heat Pump with Remote Outdoor Unit-Air-Source) | N/A
213080892 | Central Heat Pump | ACIQ | HVH837GKA** |  |  | EA*4X48L21A*+WALLCON | *96CTN1002122A* | 32400 |  |  | 17.5 | 8.5 | 32600 |  |  | 25000 | 76.69% | 1.98 | Both | 675 | 2.7 | HRCU-A-CB (Split System: Heat Pump with Remote Outdoor Unit-Air-Source) | No
214571142 | Central Heat Pump | ARCOAIRE | HVH825GKA3* |  |  | EN(A,D)4X36L21**+WALLCON | *96CTN0802120B* | 23600 |  |  | 16.5 | 8.1 | 21400 |  |  | 16700 | 78.04% | 1.92 | Both | 492.5 | 1.97 | HRCU-A-CB (Split System: Heat Pump with Remote Outdoor Unit-Air-Source) | N/A
214279726 | Central Heat Pump | ARCOAIRE | DLCURAH18ABK |  |  | EA*4X19L17A* | *96MSN0601716A* | 17700 |  |  | 16.5 | 8.5 | 17700 |  |  | 17900 | 101.1% | 2.16 | Both | 370 | 1.48 | HRCU-A-CB (Split System: Heat Pump with Remote Outdoor Unit-Air-Source) | N/A
213080897 | Central Heat Pump | ACIQ | HVH837GKA** |  |  | EA*4X48L24A*+WALLCON | *97CMN1002122A* | 32400 |  |  | 17.5 | 8.5 | 32600 |  |  | 24800 | 76.07% | 2 | Both | 675 | 2.7 | HRCU-A-CB (Split System: Heat Pump with Remote Outdoor Unit-Air-Source) | No
213081022 | Central Heat Pump | ACIQ | HVH837GKA** |  |  | EA*4X61L24A*+WALLCON | *96CTN1002122A* | 33200 |  |  | 18 | 8.5 | 32000 |  |  | 24800 | 77.5% | 2 | Both | 692.5 | 2.77 | HRCU-A-CB (Split System: Heat Pump with Remote Outdoor Unit-Air-Source) | No
210598529 | Central Heat Pump | AIRQUEST | HVH825GKA2* |  |  | EN(A,D,W)4X48L21**+WALLCON | *97CMN1002122A* | 24200 |  |  | 17 | 8.1 | 21400 |  |  | 16600 | 77.57% | 2.02 | Both | 505 | 2.02 | HRCU-A-CB (Split System: Heat Pump with Remote Outdoor Unit-Air-Source) | N/A
213297780 | Central Heat Pump | FRASER-JOHNSTON | HMH72B341 |  |  | XAFC30CXXN1+TXV | Z8ES100C16SMPS1 | 33600 |  |  | 18 | 8.5 | 33000 |  |  | 23400 | 70.91% | 2.06 | Both | 700 | 2.8 | HRCU-A-CB (Split System: Heat Pump with Remote Outdoor Unit-Air-Source) | N/A
211387169 | Central Heat Pump | FRASER-JOHNSTON | HMH72B341 |  |  | XAFC36DBCN1 | TM9Y060B12MP11 | 34000 |  |  | 17.5 | 8.1 | 34000 |  |  | 24200 | 71.18% | 2.04 | Both | 707.5 | 2.83 | HRCU-A-CB (Split System: Heat Pump with Remote Outdoor Unit-Air-Source) | N/A
211392666 | Central Heat Pump | FRASER-JOHNSTON | HMH72B341 |  |  | XAFB36DBCN1 | TMLE060A12MP11 | 34000 |  |  | 18 | 8.1 | 33800 |  |  | 23800 | 70.41% | 2.06 | Both | 707.5 | 2.83 | HRCU-A-CB (Split System: Heat Pump with Remote Outdoor Unit-Air-Source) | N/A
211397379 | Central Heat Pump | FRASER-JOHNSTON | HMH72B341 |  |  | XAHC48FXXN1+TXV | TM8V080C16MP12 | 33600 |  |  | 16.5 | 8.5 | 32400 |  |  | 23800 | 73.46% | 2.06 | Both | 700 | 2.8 | HRCU-A-CB (Split System: Heat Pump with Remote Outdoor Unit-Air-Source) | N/A
207590695 | Central Heat Pump | AMERICAN STANDARD | 4A6V0X60A1 |  |  | 4TXCD010DS3 | *UHMD120ACV5 | 53500 |  |  | 19 | 8.2 | 51000 |  |  | 39000 | 76.47% | 1.8 | Both | 1115 | 4.46 | HRCU-A-CB (Split System: Heat Pump with Remote Outdoor Unit-Air-Source) | No
213081451 | Central Heat Pump | ELIOS | DEA36HOS20230E7 |  |  | CUB36HAC20CWT7A |  | 35000 |  |  | 15.2 | 10 | 39000 |  |  | 32000 | 82.05% | 2 | Both | 730 | 2.92 | HRCU-A-C (Split System: Heat Pump with Remote Outdoor Unit with No Indoor Fan --Air Source) | Yes
213781202 | Central Heat Pump | KEEPRITE | CVH837GKA2* |  |  | EA*4X43L21A*+WALLCON | *80CTL1102120B* | 33000 |  |  | 17.5 | 8.5 | 32600 |  |  | 25200 | 77.3% | 2 | Both | 687.5 | 2.75 | HRCU-A-CB (Split System: Heat Pump with Remote Outdoor Unit-Air-Source) | N/A
214573745 | Central Heat Pump | KEEPRITE | CVH837GKA2* |  |  | EA*4X42L21A*+WALLCON | *95CSU0802120B* | 31800 |  |  | 17 | 8.5 | 33000 |  |  | 24400 | 73.94% | 1.9 | Both | 662.5 | 2.65 | HRCU-A-CB (Split System: Heat Pump with Remote Outdoor Unit-Air-Source) | N/A
213774240 | Central Heat Pump | COMFORTMAKER | CVH825GKA3* |  |  | EHD4X36AAL+WALLCON | *80CTL0701716B* | 24000 |  |  | 16 | 8.1 | 21400 |  |  | 16700 | 78.04% | 1.98 | Both | 500 | 2 | HRCU-A-CB (Split System: Heat Pump with Remote Outdoor Unit-Air-Source) | N/A
213774270 | Central Heat Pump | COMFORTMAKER | CVH825GKA3* |  |  | EHD4X36AAL+WALLCON | *80CTL1102120B* | 24000 |  |  | 16 | 8.1 | 21400 |  |  | 16600 | 77.57% | 1.98 | Both | 500 | 2 | HRCU-A-CB (Split System: Heat Pump with Remote Outdoor Unit-Air-Source) | N/A
213773672 | Central Heat Pump | KEEPRITE | CVH825GKA3* |  |  | EA*4X43L21A*+WALLCON | *96CTN0801714B* | 24400 |  |  | 16.5 | 8.1 | 21200 |  |  | 16600 | 78.3% | 2.02 | Both | 507.5 | 2.03 | HRCU-A-CB (Split System: Heat Pump with Remote Outdoor Unit-Air-Source) | N/A
206765464 | Central Heat Pump | KEEPRITE | CVH825GKA3* |  |  | EA*4X24L17A*+WALLCON | *97CMN0801714A* | 23200 |  |  | 16 | 8.1 | 22000 |  |  | 16900 | 76.82% | 1.88 | Both | 482.5 | 1.93 | HRCU-A-CB (Split System: Heat Pump with Remote Outdoor Unit-Air-Source) | N/A
213774481 | Central Heat Pump | DAY & NIGHT | CVH825GKA3* |  |  | EHD4X42AAL+WALLCON | *97CMN0801714B* | 24000 |  |  | 16 | 8.1 | 21400 |  |  | 16700 | 78.04% | 2 | Both | 500 | 2 | HRCU-A-CB (Split System: Heat Pump with Remote Outdoor Unit-Air-Source) | N/A
213773170 | Central Heat Pump | COMFORTMAKER | CVH825GKA3* |  |  | EA*4X37L17A*+WALLCON | *80CTL0701412B* | 24200 |  |  | 16.5 | 8.1 | 21400 |  |  | 16700 | 78.04% | 2 | Both | 505 | 2.02 | HRCU-A-CB (Split System: Heat Pump with Remote Outdoor Unit-Air-Source) | N/A
214243207 | Central Heat Pump | HEIL | HVH825GKA2* |  |  | EN(A,D)4X48L24**+WALLCON | *80CTL1102120B* | 24200 |  |  | 17 | 8.1 | 21200 |  |  | 16600 | 78.3% | 2.02 | Both | 505 | 2.02 | HRCU-A-CB (Split System: Heat Pump with Remote Outdoor Unit-Air-Source) | N/A
211387386 | Central Heat Pump | FRASER-JOHNSTON | HMH72B341 |  |  | XAFC30CXXN1+TXV | TP9C100C20MP13 | 33400 |  |  | 17.5 | 8.1 | 33600 |  |  | 23600 | 70.24% | 2.06 | Both | 695 | 2.78 | HRCU-A-CB (Split System: Heat Pump with Remote Outdoor Unit-Air-Source) | N/A
211392929 | Central Heat Pump | FRASER-JOHNSTON | HMH72B341 |  |  | XAFB30CXXN1+TXV | TMLE040A12MP11 | 32800 |  |  | 18 | 8.1 | 33400 |  |  | 23400 | 70.06% | 2.04 | Both | 682.5 | 2.73 | HRCU-A-CB (Split System: Heat Pump with Remote Outdoor Unit-Air-Source) | N/A
211387554 | Central Heat Pump | FRASER-JOHNSTON | HMH72B341 |  |  | XAFC30CXXN1+TXV | TP9C100C16MP13 | 33200 |  |  | 17.5 | 8.5 | 33000 |  |  | 23200 | 70.3% | 2.06 | Both | 692.5 | 2.77 | HRCU-A-CB (Split System: Heat Pump with Remote Outdoor Unit-Air-Source) | N/A
211398436 | Central Heat Pump | FRASER-JOHNSTON | HMH72B341 |  |  | XAHC48FBCN1 | TM8E100C16MP11 | 33000 |  |  | 17 | 8.5 | 31800 |  |  | 23200 | 72.96% | 2.04 | Both | 687.5 | 2.75 | HRCU-A-CB (Split System: Heat Pump with Remote Outdoor Unit-Air-Source) | N/A
211398529 | Central Heat Pump | FRASER-JOHNSTON | HMH72B341 |  |  | XAFC48FXXN1+TXV | TMLE100C16MP11 | 33600 |  |  | 17 | 8.5 | 32400 |  |  | 23600 | 72.84% | 2.06 | Both | 700 | 2.8 | HRCU-A-CB (Split System: Heat Pump with Remote Outdoor Unit-Air-Source) | N/A
211392607 | Central Heat Pump | FRASER-JOHNSTON | HMH72B341 |  |  | XAFB36DXXN1+TXV | TM8E060A12MP11 | 34000 |  |  | 18 | 8.1 | 33800 |  |  | 23800 | 70.41% | 2.06 | Both | 707.5 | 2.83 | HRCU-A-CB (Split System: Heat Pump with Remote Outdoor Unit-Air-Source) | N/A
211391119 | Central Heat Pump | FRASER-JOHNSTON | HMH72B341 |  |  | XAUB36DXXN1+TXV | TPLC060A12MP13 | 34000 |  |  | 17.5 | 8.1 | 34000 |  |  | 24200 | 71.18% | 2.06 | Both | 707.5 | 2.83 | HRCU-A-CB (Split System: Heat Pump with Remote Outdoor Unit-Air-Source) | N/A
211392743 | Central Heat Pump | FRASER-JOHNSTON | HMH72B341 |  |  | XAHB36DXXN1+TXV | TM8E040A12MP11 | 33200 |  |  | 17.5 | 8.1 | 33000 |  |  | 23200 | 70.3% | 2.02 | Both | 692.5 | 2.77 | HRCU-A-CB (Split System: Heat Pump with Remote Outdoor Unit-Air-Source) | N/A
213080947 | Central Heat Pump | ACIQ | HVH837GKA2* |  |  | EN(A,D,W)4X48L21**+WALLCON | *97CMN1002122A* | 32400 |  |  | 17.5 | 8.1 | 33000 |  |  | 24800 | 75.15% | 1.96 | Both | 675 | 2.7 | HRCU-A-CB (Split System: Heat Pump with Remote Outdoor Unit-Air-Source) | No
213080945 | Central Heat Pump | ACIQ | HVH837GKA2* |  |  | END4X42L17**+WALLCON | *80CTL0901716A* | 32200 |  |  | 17.5 | 8.1 | 33000 |  |  | 24600 | 74.55% | 1.92 | Both | 670 | 2.68 | HRCU-A-CB (Split System: Heat Pump with Remote Outdoor Unit-Air-Source) | No
213080995 | Central Heat Pump | ACIQ | HVH837GKA2* |  |  | EN(A,D)4X48L24**+WALLCON | *95CSU1002122A* | 32400 |  |  | 17.5 | 8.1 | 32800 |  |  | 24600 | 75% | 1.98 | Both | 675 | 2.7 | HRCU-A-CB (Split System: Heat Pump with Remote Outdoor Unit-Air-Source) | No
213080997 | Central Heat Pump | ACIQ | HVH837GKA2* |  |  | EN(A,D,W)4X60L24**+WALLCON | *95CSU1002122A* | 32800 |  |  | 18 | 8.1 | 32200 |  |  | 24600 | 76.4% | 1.98 | Both | 682.5 | 2.73 | HRCU-A-CB (Split System: Heat Pump with Remote Outdoor Unit-Air-Source) | No
212972426 | Central Heat Pump | ARCOAIRE | DLCURAH24ABK |  |  | EN(A,D)4X36L21** | *80VTL1102122B* | 23800 |  |  | 17 | 8.5 | 26400 |  |  | 24000 | 90.91% | 1.98 | Both | 495 | 1.98 | HRCU-A-CB (Split System: Heat Pump with Remote Outdoor Unit-Air-Source) | N/A
212988677 | Central Heat Pump | ARCOAIRE | DLCURAH24ABK |  |  | EA*4X36L17A* | *95MSU0401712A* | 23600 |  |  | 16.5 | 8.5 | 26200 |  |  | 23800 | 90.84% | 1.96 | Both | 492.5 | 1.97 | HRCU-A-CB (Split System: Heat Pump with Remote Outdoor Unit-Air-Source) | N/A
213069281 | Central Heat Pump | ACIQ | DLCURAH36ABK |  |  | EA*4X37L21A* | *80VSL0451716A* | 36200 |  |  | 15.5 | 8.5 | 38500 |  |  | 34800 | 90.39% | 2.06 | Both | 755 | 3.02 | HRCU-A-CB (Split System: Heat Pump with Remote Outdoor Unit-Air-Source) | N/A
211206904 | Central Heat Pump | FRASER-JOHNSTON | HL20B6021 |  |  | XAMC60HE4N1+CC | TM9V100C20MP12 | 52000 |  |  | 18 | 8.5 | 55000 |  |  | 42000 | 76.36% | 2.16 | Both | 1082.5 | 4.33 | HRCU-A-CB (Split System: Heat Pump with Remote Outdoor Unit-Air-Source) | N/A
206773470 | Central Heat Pump | KEEPRITE | CVH837GKA2* |  |  | EA*4X42L24A*+WALLCON | *95CSU1002122A* | 31800 |  |  | 17.5 | 8.1 | 33000 |  |  | 24400 | 73.94% | 1.9 | Both | 662.5 | 2.65 | HRCU-A-CB (Split System: Heat Pump with Remote Outdoor Unit-Air-Source) | N/A
206773452 | Central Heat Pump | KEEPRITE | CVH837GKA2* |  |  | EA*4X42L21A*+WALLCON | *95CSU1002122A* | 31800 |  |  | 17.5 | 8.1 | 33000 |  |  | 24400 | 73.94% | 1.9 | Both | 662.5 | 2.65 | HRCU-A-CB (Split System: Heat Pump with Remote Outdoor Unit-Air-Source) | N/A
213307901 | Central Heat Pump | Wells | WUCA-36HFMO |  |  | WUA-36HFMAH |  | 36000 |  |  | 16 | 9.5 | 40000 |  |  | 34400 | 86% | 1.97 | Both | 750 | 3 | HRCU-A-CB (Split System: Heat Pump with Remote Outdoor Unit-Air-Source) | Yes
210410120 | Central Heat Pump | MRCOOL | MDUO18048060 |  |  | MDUI18060E |  | 54000 |  |  | 15.8 | 9 | 54000 |  |  | 41000 | 75.93% | 1.8 | Both | 1125 | 4.5 | HRCU-A-CB (Split System: Heat Pump with Remote Outdoor Unit-Air-Source) | Yes
211392758 | Central Heat Pump | FRASER-JOHNSTON | HMH72B341 |  |  | XAHB36DXXN1+TXV | TMLE040A12MP11 | 33200 |  |  | 17.5 | 8.1 | 33000 |  |  | 23200 | 70.3% | 2.02 | Both | 692.5 | 2.77 | HRCU-A-CB (Split System: Heat Pump with Remote Outdoor Unit-Air-Source) | N/A
211392343 | Central Heat Pump | CHAMPION HEATING AND COOLING | HMH72B341 |  |  | XAFC36DBCN1 | TMLE080B12MP11 | 34000 |  |  | 18 | 8.1 | 34000 |  |  | 24400 | 71.76% | 2.06 | Both | 707.5 | 2.83 | HRCU-A-CB (Split System: Heat Pump with Remote Outdoor Unit-Air-Source) | N/A
211392554 | Central Heat Pump | CHAMPION HEATING AND COOLING | HMH72B341 |  |  | XAHB36DBCN1 | TM8E060A12MP11 | 33200 |  |  | 17 | 8.1 | 33200 |  |  | 23400 | 70.48% | 2 | Both | 692.5 | 2.77 | HRCU-A-CB (Split System: Heat Pump with Remote Outdoor Unit-Air-Source) | N/A
214397270 | Central Heat Pump | LUXAIRE | HH836E2S11 |  |  | CTF36C5CDS1 | TM9V080C16MP12 | 33400 |  |  | 18 | 8.5 | 31400 |  |  | 25400 | 80.89% | 2 | Both | 695 | 2.78 | HRCU-A-CB (Split System: Heat Pump with Remote Outdoor Unit-Air-Source) | N/A
214397355 | Central Heat Pump | FRASER-JOHNSTON | HH836E2S11 |  |  | CTM48C5CFS1 | TMLE120C20MP11 | 33800 |  |  | 17 | 8.5 | 32000 |  |  | 25600 | 80% | 2 | Both | 705 | 2.82 | HRCU-A-CB (Split System: Heat Pump with Remote Outdoor Unit-Air-Source) | Yes
214397255 | Central Heat Pump | LUXAIRE | HH836E2S11 |  |  | CTF36B5CDS1 | TM9Y080B12MP11 | 33000 |  |  | 18 | 8.5 | 31000 |  |  | 25400 | 81.94% | 2 | Both | 687.5 | 2.75 | HRCU-A-CB (Split System: Heat Pump with Remote Outdoor Unit-Air-Source) | N/A
214397280 | Central Heat Pump | LUXAIRE | HH836E2S11 |  |  | CTF36C5CDS1 | LP9C080C16MP13 | 33400 |  |  | 18 | 8.5 | 31400 |  |  | 25400 | 80.89% | 2 | Both | 695 | 2.78 | HRCU-A-CB (Split System: Heat Pump with Remote Outdoor Unit-Air-Source) | N/A
214570672 | Central Heat Pump | ARCOAIRE | HVH825GKA3* |  |  | EA*4X48L21A*+WALLCON | *80CTL0702120B* | 24000 |  |  | 16.5 | 8.5 | 21000 |  |  | 16600 | 79.05% | 2.02 | Both | 500 | 2 | HRCU-A-CB (Split System: Heat Pump with Remote Outdoor Unit-Air-Source) | N/A
213080915 | Central Heat Pump | ACIQ | HVH837GKA** |  |  | EA*4X37L21A*+WALLCON | *80CTL0901716A* | 33000 |  |  | 18 | 8.5 | 32800 |  |  | 25000 | 76.22% | 2 | Both | 687.5 | 2.75 | HRCU-A-CB (Split System: Heat Pump with Remote Outdoor Unit-Air-Source) | No
214572900 | Central Heat Pump | HEIL | HVH837GKA** |  |  | EA*4X60L24A*+WALLCON | *95CSU0802120B* | 32800 |  |  | 17.5 | 8.5 | 31600 |  |  | 24800 | 78.48% | 1.98 | Both | 682.5 | 2.73 | HRCU-A-CB (Split System: Heat Pump with Remote Outdoor Unit-Air-Source) | N/A
214242187 | Central Heat Pump | HEIL | HVH825GKA3* |  |  | EN(A,D,W)4X42L21**+WALLCON | *96CTN0801714B* | 23800 |  |  | 16.5 | 8.1 | 21400 |  |  | 16700 | 78.04% | 1.96 | Both | 495 | 1.98 | HRCU-A-CB (Split System: Heat Pump with Remote Outdoor Unit-Air-Source) | N/A
214571112 | Central Heat Pump | ARCOAIRE | HVH825GKA3* |  |  | EN(A,D)4X36L21**+WALLCON | *95CSU1002122B* | 23400 |  |  | 16.5 | 8.1 | 21600 |  |  | 16700 | 77.31% | 1.92 | Both | 487.5 | 1.95 | HRCU-A-CB (Split System: Heat Pump with Remote Outdoor Unit-Air-Source) | N/A
213080889 | Central Heat Pump | ACIQ | HVH837GKA** |  |  | EA*4X42L21A*+WALLCON | *80CTL0901716A* | 31800 |  |  | 17.5 | 8.5 | 33000 |  |  | 24400 | 73.94% | 1.9 | Both | 662.5 | 2.65 | HRCU-A-CB (Split System: Heat Pump with Remote Outdoor Unit-Air-Source) | No
213080898 | Central Heat Pump | ACIQ | HVH837GKA** |  |  | EA*4X48L24A*+WALLCON | *97CMN1202422A* | 32200 |  |  | 17.5 | 8.5 | 32600 |  |  | 25000 | 76.69% | 1.98 | Both | 670 | 2.68 | HRCU-A-CB (Split System: Heat Pump with Remote Outdoor Unit-Air-Source) | No
213772360 | Central Heat Pump | COMFORTMAKER | CVH825GKA2* |  |  | EHD4X42AAL+WALLCON | *97CMN1002122B* | 24200 |  |  | 16 | 8.1 | 21400 |  |  | 16600 | 77.57% | 2 | Both | 505 | 2.02 | HRCU-A-CB (Split System: Heat Pump with Remote Outdoor Unit-Air-Source) | N/A
206773425 | Central Heat Pump | KEEPRITE | CVH837GKA2* |  |  | EA*4X37L21A*+WALLCON | *95CSU0802120A* | 33000 |  |  | 17.5 | 8.5 | 32800 |  |  | 25000 | 76.22% | 2 | Both | 687.5 | 2.75 | HRCU-A-CB (Split System: Heat Pump with Remote Outdoor Unit-Air-Source) | N/A
206771718 | Central Heat Pump | KEEPRITE | CVH837GKA2* |  |  | EA*4X43L21A*+WALLCON | *96CTN1002122A* | 33000 |  |  | 17.5 | 8.5 | 33000 |  |  | 25200 | 76.36% | 2 | Both | 687.5 | 2.75 | HRCU-A-CB (Split System: Heat Pump with Remote Outdoor Unit-Air-Source) | No
213069264 | Central Heat Pump | ACIQ | DLCURAH36ABK |  |  | EA*4X37L17A* | *92ESN0601714A* | 35800 |  |  | 16 | 8.1 | 38500 |  |  | 34800 | 90.39% | 2 | Both | 745 | 2.98 | HRCU-A-CB (Split System: Heat Pump with Remote Outdoor Unit-Air-Source) | N/A
213069282 | Central Heat Pump | ACIQ | DLCURAH36ABK |  |  | EA*4X37L21A* | *80VSL0701716A* | 36600 |  |  | 15.5 | 8.5 | 38500 |  |  | 34800 | 90.39% | 2.08 | Both | 762.5 | 3.05 | HRCU-A-CB (Split System: Heat Pump with Remote Outdoor Unit-Air-Source) | N/A
214229292 | Central Heat Pump | ARCOAIRE | DLCURAH36ABK |  |  | EA*4X37L17A* | *80MSU0601716A* | 36000 |  |  | 16 | 8.5 | 38500 |  |  | 34800 | 90.39% | 2.02 | Both | 750 | 3 | HRCU-A-CB (Split System: Heat Pump with Remote Outdoor Unit-Air-Source) | N/A
210599105 | Central Heat Pump | ARCOAIRE | HVH837GKA** |  |  | EA*4X42L21A*+WALLCON | *95CSU0802120A* | 31800 |  |  | 17.5 | 8.1 | 33000 |  |  | 24400 | 73.94% | 1.9 | Both | 662.5 | 2.65 | HRCU-A-CB (Split System: Heat Pump with Remote Outdoor Unit-Air-Source) | N/A
213081012 | Central Heat Pump | ACIQ | HVH837GKA** |  |  | EA*4X60L24A*+WALLCON | *96CTN1202422A* | 32800 |  |  | 18 | 8.5 | 31800 |  |  | 24800 | 77.99% | 2 | Both | 682.5 | 2.73 | HRCU-A-CB (Split System: Heat Pump with Remote Outdoor Unit-Air-Source) | No
213081005 | Central Heat Pump | ACIQ | HVH825GKA3* |  |  | EA*4X43L21A*+WALLCON | *80CTL0901716A* | 24600 |  |  | 17.5 | 8.5 | 21000 |  |  | 16500 | 78.57% | 2.04 | Both | 512.5 | 2.05 | HRCU-A-CB (Split System: Heat Pump with Remote Outdoor Unit-Air-Source) | No
210599052 | Central Heat Pump | ARCOAIRE | HVH837GKA** |  |  | EA*4X36L21A*+WALLCON | *80CSU0601716A* | 31600 |  |  | 17.5 | 8.1 | 33200 |  |  | 24400 | 73.49% | 1.86 | Both | 657.5 | 2.63 | HRCU-A-CB (Split System: Heat Pump with Remote Outdoor Unit-Air-Source) | N/A
213080890 | Central Heat Pump | ACIQ | HVH837GKA** |  |  | EA*4X48L21A*+WALLCON | *80CTL0902120A* | 32200 |  |  | 17.5 | 8.5 | 32600 |  |  | 25000 | 76.69% | 1.98 | Both | 670 | 2.68 | HRCU-A-CB (Split System: Heat Pump with Remote Outdoor Unit-Air-Source) | No
213081006 | Central Heat Pump | ACIQ | HVH825GKA3* |  |  | EN(A,D,W)4X48L21**+WALLCON | *80CTL0901716A* | 24200 |  |  | 17.5 | 8.1 | 21200 |  |  | 16500 | 77.83% | 2.02 | Both | 505 | 2.02 | HRCU-A-CB (Split System: Heat Pump with Remote Outdoor Unit-Air-Source) | No
213081031 | Central Heat Pump | ACIQ | HVH837GKA** |  |  | EN(A,D,W)4X60L24**+WALLCON | *80CSU1002120A* | 32800 |  |  | 17.5 | 8.1 | 32200 |  |  | 24800 | 77.02% | 1.98 | Both | 682.5 | 2.73 | HRCU-A-CB (Split System: Heat Pump with Remote Outdoor Unit-Air-Source) | No
213070232 | Central Heat Pump | ACIQ | DLCURAH24ABK |  |  | EA*4X36L21A* | *95ESU0601716A* | 24400 |  |  | 17 | 8.5 | 26200 |  |  | 22400 | 85.5% | 1.86 | Both | 507.5 | 2.03 | HRCU-A-CB (Split System: Heat Pump with Remote Outdoor Unit-Air-Source) | N/A
213080928 | Central Heat Pump | ACIQ | HVH837GKA2* |  |  | EA*4X37L21A*+WALLCON | *80CTL0901716A* | 33000 |  |  | 18 | 8.5 | 32800 |  |  | 25000 | 76.22% | 2 | Both | 687.5 | 2.75 | HRCU-A-CB (Split System: Heat Pump with Remote Outdoor Unit-Air-Source) | No
213070209 | Central Heat Pump | ACIQ | DLCURAH24ABK |  |  | EA*4X36L21A* | *80VSL0451716A* | 23400 |  |  | 17 | 8.5 | 25600 |  |  | 23600 | 92.19% | 1.96 | Both | 487.5 | 1.95 | HRCU-A-CB (Split System: Heat Pump with Remote Outdoor Unit-Air-Source) | N/A
213080939 | Central Heat Pump | ACIQ | HVH837GKA2* |  |  | EA*4X48L24A*+WALLCON | *80CTL0902120A* | 32400 |  |  | 17.5 | 8.5 | 32600 |  |  | 25000 | 76.69% | 1.98 | Both | 675 | 2.7 | HRCU-A-CB (Split System: Heat Pump with Remote Outdoor Unit-Air-Source) | No
211388616 | Central Heat Pump | FRASER-JOHNSTON | HMH72B341 |  |  | XAFC36DXXN1+TXV | TM9E100C16MP12 | 34000 |  |  | 18 | 8.1 | 33600 |  |  | 23800 | 70.83% | 2.08 | Both | 707.5 | 2.83 | HRCU-A-CB (Split System: Heat Pump with Remote Outdoor Unit-Air-Source) | N/A
211398255 | Central Heat Pump | FRASER-JOHNSTON | HMH72B341 |  |  | XAFD48FBCN1 | TMLE120C16MP11 | 33600 |  |  | 17 | 8.5 | 32400 |  |  | 23600 | 72.84% | 2.08 | Both | 700 | 2.8 | HRCU-A-CB (Split System: Heat Pump with Remote Outdoor Unit-Air-Source) | N/A
211386981 | Central Heat Pump | CHAMPION HEATING AND COOLING | HMH72B341 |  |  | XAFC36DBCN1 | TM9Y080B12MP11 | 34000 |  |  | 18 | 8.1 | 34000 |  |  | 24400 | 71.76% | 2.06 | Both | 707.5 | 2.83 | HRCU-A-CB (Split System: Heat Pump with Remote Outdoor Unit-Air-Source) | N/A
214395389 | Central Heat Pump | LUXAIRE | HH836E2S11 |  |  | JHC36C5CD2SS1 |  | 34000 |  |  | 19 | 9 | 32400 |  |  | 25200 | 77.78% | 2.1 | Both | 707.5 | 2.83 | HRCU-A-CB (Split System: Heat Pump with Remote Outdoor Unit-Air-Source) | N/A
211389762 | Central Heat Pump | FRASER-JOHNSTON | HMH72B341 |  |  | XAUB36DXXN1+TXV | TM8Y080B12MP11 | 34000 |  |  | 18 | 8.1 | 33400 |  |  | 23600 | 70.66% | 2.04 | Both | 707.5 | 2.83 | HRCU-A-CB (Split System: Heat Pump with Remote Outdoor Unit-Air-Source) | N/A
211387857 | Central Heat Pump | FRASER-JOHNSTON | HMH72B341 |  |  | XAFC30CXXN1+TXV | TP9C080B12MP13 | 32800 |  |  | 17 | 8.1 | 33600 |  |  | 23600 | 70.24% | 2.02 | Both | 682.5 | 2.73 | HRCU-A-CB (Split System: Heat Pump with Remote Outdoor Unit-Air-Source) | N/A
211392944 | Central Heat Pump | FRASER-JOHNSTON | HMH72B341 |  |  | XAUB30CXXN1+TXV | TM8E040A12MP11 | 32800 |  |  | 18 | 8.1 | 33400 |  |  | 23400 | 70.06% | 2.04 | Both | 682.5 | 2.73 | HRCU-A-CB (Split System: Heat Pump with Remote Outdoor Unit-Air-Source) | N/A
211398485 | Central Heat Pump | FRASER-JOHNSTON | HMH72B341 |  |  | XAFD48FBCN1 | TM8E100C16MP11 | 33600 |  |  | 17 | 8.5 | 32400 |  |  | 23600 | 72.84% | 2.08 | Both | 700 | 2.8 | HRCU-A-CB (Split System: Heat Pump with Remote Outdoor Unit-Air-Source) | N/A
211398671 | Central Heat Pump | FRASER-JOHNSTON | HMH72B341 |  |  | XAFC48FXXN1+TXV | TMLE100B12MP11 | 33400 |  |  | 17 | 8.5 | 32400 |  |  | 23800 | 73.46% | 2.06 | Both | 695 | 2.78 | HRCU-A-CB (Split System: Heat Pump with Remote Outdoor Unit-Air-Source) | N/A
211398325 | Central Heat Pump | FRASER-JOHNSTON | HMH72B341 |  |  | XAFC48FBCN1 | TMLE120C16MP11 | 33600 |  |  | 17 | 8.5 | 32400 |  |  | 23600 | 72.84% | 2.08 | Both | 700 | 2.8 | HRCU-A-CB (Split System: Heat Pump with Remote Outdoor Unit-Air-Source) | N/A
211397570 | Central Heat Pump | FRASER-JOHNSTON | HMH72B341 |  |  | XAFD48FXXN1+TXV | TPLC080C16MP13 | 34000 |  |  | 16.5 | 8.5 | 33000 |  |  | 24400 | 73.94% | 2.1 | Both | 707.5 | 2.83 | HRCU-A-CB (Split System: Heat Pump with Remote Outdoor Unit-Air-Source) | N/A
206771781 | Central Heat Pump | KEEPRITE | CVH837GKA2* |  |  | EA*4X48L21A*+WALLCON | *80CTL0902120A* | 32200 |  |  | 17.5 | 8.5 | 32600 |  |  | 25000 | 76.69% | 1.98 | Both | 670 | 2.68 | HRCU-A-CB (Split System: Heat Pump with Remote Outdoor Unit-Air-Source) | No
213069270 | Central Heat Pump | ACIQ | DLCURAH36ABK |  |  | EA*4X37L17A* | *95ESU0601716A* | 36200 |  |  | 15.5 | 8.5 | 38500 |  |  | 35000 | 90.91% | 2.02 | Both | 755 | 3.02 | HRCU-A-CB (Split System: Heat Pump with Remote Outdoor Unit-Air-Source) | N/A
214573675 | Central Heat Pump | KEEPRITE | CVH837GKA2* |  |  | EA*4X37L21A*+WALLCON | *80CTL0702120B* | 32800 |  |  | 17.5 | 8.5 | 32800 |  |  | 25200 | 76.83% | 2 | Both | 682.5 | 2.73 | HRCU-A-CB (Split System: Heat Pump with Remote Outdoor Unit-Air-Source) | N/A
214574745 | Central Heat Pump | KEEPRITE | CVH837GKA2* |  |  | EN(A,D,W)4X60L24**+WALLCON | *96CTN0802120B* | 32800 |  |  | 19 | 8.5 | 32200 |  |  | 24600 | 76.4% | 1.98 | Both | 682.5 | 2.73 | HRCU-A-CB (Split System: Heat Pump with Remote Outdoor Unit-Air-Source) | No
206771979 | Central Heat Pump | KEEPRITE | CVH837GKA2* |  |  | EA*4X48L24A*+WALLCON | *97CMN0602120A* | 32200 |  |  | 17 | 8.1 | 32800 |  |  | 25200 | 76.83% | 1.96 | Both | 670 | 2.68 | HRCU-A-CB (Split System: Heat Pump with Remote Outdoor Unit-Air-Source) | N/A
214573715 | Central Heat Pump | KEEPRITE | CVH837GKA2* |  |  | EA*4X37L21A*+WALLCON | *97CMN0802120B* | 32800 |  |  | 17.5 | 8.5 | 32800 |  |  | 25200 | 76.83% | 2 | Both | 682.5 | 2.73 | HRCU-A-CB (Split System: Heat Pump with Remote Outdoor Unit-Air-Source) | N/A
214243019 | Central Heat Pump | ARCOAIRE | HVH825GKA2* |  |  | EN(A,D,W)4X42L21**+WALLCON | *97CMN0601714B* | 23600 |  |  | 16 | 8.1 | 21600 |  |  | 16700 | 77.31% | 1.94 | Both | 492.5 | 1.97 | HRCU-A-CB (Split System: Heat Pump with Remote Outdoor Unit-Air-Source) | N/A
213771432 | Central Heat Pump | KEEPRITE | CVH825GKA2* |  |  | EA*4X42L24A*+WALLCON | *96CTN1202422B* | 23800 |  |  | 17 | 8.1 | 21400 |  |  | 16600 | 77.57% | 1.96 | Both | 495 | 1.98 | HRCU-A-CB (Split System: Heat Pump with Remote Outdoor Unit-Air-Source) | N/A
214397450 | Central Heat Pump | LUXAIRE | HH860E2S11 |  |  | CTF60C5CGS1 | TMLE080C16MP11 | 44500 |  |  | 18 | 8.5 | 45500 |  |  | 34200 | 75.16% | 2 | Both | 927.5 | 3.71 | HRCU-A-CB (Split System: Heat Pump with Remote Outdoor Unit-Air-Source) | Yes
214397480 | Central Heat Pump | LUXAIRE | HH860E2S11 |  |  | CTM60C5CGS1 | TP9C100C20MP13 | 44000 |  |  | 18 | 8.5 | 44500 |  |  | 33600 | 75.51% | 2 | Both | 917.5 | 3.67 | HRCU-A-CB (Split System: Heat Pump with Remote Outdoor Unit-Air-Source) | Both
214395390 | Central Heat Pump | FRASER-JOHNSTON | HH860E2S11 |  |  | JHC48C5CG2SS1 |  | 46000 |  |  | 19 | 9 | 46000 |  |  | 34000 | 73.91% | 2.1 | Both | 957.5 | 3.83 | HRCU-A-CB (Split System: Heat Pump with Remote Outdoor Unit-Air-Source) | Both
214397446 | Central Heat Pump | FRASER-JOHNSTON | HH860E2S11 |  |  | CTF60C5CGS1 | TM8E080C16MP11 | 44500 |  |  | 18 | 8.5 | 45500 |  |  | 34200 | 75.16% | 2 | Both | 927.5 | 3.71 | HRCU-A-CB (Split System: Heat Pump with Remote Outdoor Unit-Air-Source) | Yes
214397435 | Central Heat Pump | LUXAIRE | HH860E2S11 |  |  | CTM60C5CGS1 | TM8E080C16MP11 | 44500 |  |  | 18 | 8.5 | 45500 |  |  | 34200 | 75.16% | 2 | Both | 927.5 | 3.71 | HRCU-A-CB (Split System: Heat Pump with Remote Outdoor Unit-Air-Source) | Yes
211392513 | Central Heat Pump | CHAMPION HEATING AND COOLING | HMH72B341 |  |  | XAUB30CXXN1+TXV | TMLE080B12MP11 | 32800 |  |  | 17.5 | 8.1 | 34000 |  |  | 23800 | 70% | 2.02 | Both | 682.5 | 2.73 | HRCU-A-CB (Split System: Heat Pump with Remote Outdoor Unit-Air-Source) | N/A
214421522 | Central Heat Pump | LUXAIRE | HH836E2S11 |  |  | CTM48C5CFS1+JMET12CS2N1 |  | 33800 |  |  | 19 | 8.5 | 31600 |  |  | 25400 | 80.38% | 2 | Both | 705 | 2.82 | HRCU-A-CB (Split System: Heat Pump with Remote Outdoor Unit-Air-Source) | N/A
214397320 | Central Heat Pump | FRASER-JOHNSTON | HH836E2S11 |  |  | JHC42C5CF2SS1 |  | 34200 |  |  | 19 | 9 | 31600 |  |  | 25200 | 79.75% | 2 | Both | 712.5 | 2.85 | HRCU-A-CB (Split System: Heat Pump with Remote Outdoor Unit-Air-Source) | Both
214397388 | Central Heat Pump | LUXAIRE | HH836E2S11 |  |  | CTF48C5CFS1 | TM9E100C20MP12 | 33800 |  |  | 17 | 8.5 | 32000 |  |  | 25800 | 80.62% | 2 | Both | 705 | 2.82 | HRCU-A-CB (Split System: Heat Pump with Remote Outdoor Unit-Air-Source) | N/A
211394167 | Central Heat Pump | CHAMPION HEATING AND COOLING | HMH72B341 |  |  | XAFC48FBCN1 | TM9Y080B12MP11 | 33400 |  |  | 17 | 8.1 | 32800 |  |  | 24200 | 73.78% | 2.04 | Both | 695 | 2.78 | HRCU-A-CB (Split System: Heat Pump with Remote Outdoor Unit-Air-Source) | N/A
214397329 | Central Heat Pump | LUXAIRE | HH836E2S11 |  |  | CTM48C5CFS1+JMVT17CC2N1 |  | 33800 |  |  | 19 | 9 | 31600 |  |  | 25400 | 80.38% | 2 | Both | 705 | 2.82 | HRCU-A-CB (Split System: Heat Pump with Remote Outdoor Unit-Air-Source) | N/A
210720668 | Central Heat Pump | BRYANT HEATING AND COOLING SYSTEMS | 284ANV036*0**B* |  |  | CNPV*4221AL*+UI | 83*CA48060C17*** | 33000 |  |  | 19 | 9 | 35400 |  |  | 26600 | 75.14% | 1.98 | Both | 687.5 | 2.75 | HRCU-A-CB (Split System: Heat Pump with Remote Outdoor Unit-Air-Source) | No
211206940 | Central Heat Pump | FRASER-JOHNSTON | HL20B4821 |  |  | XAMC48HE3N1+CC | TM9V080C16MP12 | 43500 |  |  | 18 | 8.5 | 45500 |  |  | 36800 | 80.88% | 2.14 | Both | 907.5 | 3.63 | HRCU-A-CB (Split System: Heat Pump with Remote Outdoor Unit-Air-Source) | N/A
210599064 | Central Heat Pump | ARCOAIRE | HVH837GKA** |  |  | EA*4X36L21A*+WALLCON | *95CSU0802120A* | 31600 |  |  | 17 | 8.1 | 33200 |  |  | 24200 | 72.89% | 1.86 | Both | 657.5 | 2.63 | HRCU-A-CB (Split System: Heat Pump with Remote Outdoor Unit-Air-Source) | N/A
214573242 | Central Heat Pump | ARCOAIRE | HVH837GKA** |  |  | EHD4X48AAL+WALLCON | *96CTN0802120B* | 32600 |  |  | 17.5 | 8.5 | 32600 |  |  | 24800 | 76.07% | 1.98 | Both | 680 | 2.72 | HRCU-A-CB (Split System: Heat Pump with Remote Outdoor Unit-Air-Source) | N/A
214571152 | Central Heat Pump | ARCOAIRE | HVH825GKA3* |  |  | EN(A,D,W)4X42L21**+WALLCON | *80CTL0702120B* | 23800 |  |  | 16.5 | 8.1 | 21400 |  |  | 16700 | 78.04% | 1.96 | Both | 495 | 1.98 | HRCU-A-CB (Split System: Heat Pump with Remote Outdoor Unit-Air-Source) | N/A
213080899 | Central Heat Pump | ACIQ | HVH837GKA** |  |  | EA*4X48L24A*+WALLCON | *96CTN1002122A* | 32400 |  |  | 17.5 | 8.5 | 32600 |  |  | 24800 | 76.07% | 2 | Both | 675 | 2.7 | HRCU-A-CB (Split System: Heat Pump with Remote Outdoor Unit-Air-Source) | No
213081036 | Central Heat Pump | ACIQ | HVH837GKA** |  |  | EN(A,D,W)4X60L24**+WALLCON | *96CTN1002122A* | 32800 |  |  | 18 | 8.1 | 32200 |  |  | 24600 | 76.4% | 1.98 | Both | 682.5 | 2.73 | HRCU-A-CB (Split System: Heat Pump with Remote Outdoor Unit-Air-Source) | No
213081017 | Central Heat Pump | ACIQ | HVH837GKA** |  |  | EA*4X61L21A*+WALLCON | *80CTL0902120A* | 33200 |  |  | 18 | 8.5 | 32000 |  |  | 25000 | 78.12% | 2 | Both | 692.5 | 2.77 | HRCU-A-CB (Split System: Heat Pump with Remote Outdoor Unit-Air-Source) | No
213080902 | Central Heat Pump | ACIQ | HVH837GKA** |  |  | EN(A,D,W)4X48L21**+WALLCON | *97CMN1002122A* | 32400 |  |  | 17.5 | 8.1 | 33000 |  |  | 24800 | 75.15% | 1.96 | Both | 675 | 2.7 | HRCU-A-CB (Split System: Heat Pump with Remote Outdoor Unit-Air-Source) | No
211206957 | Central Heat Pump | FRASER-JOHNSTON | HL20B4821 |  |  | XAMC48HE3N1+CC | TM8V100C20MP12 | 43500 |  |  | 19 | 9 | 44500 |  |  | 36200 | 81.35% | 2.14 | Both | 907.5 | 3.63 | HRCU-A-CB (Split System: Heat Pump with Remote Outdoor Unit-Air-Source) | No
211206928 | Central Heat Pump | FRASER-JOHNSTON | HL20B4821 |  |  | XAMC48HE3N1+CC | TM9V100C16MP12 | 43500 |  |  | 19 | 9 | 44000 |  |  | 36200 | 82.27% | 2.14 | Both | 907.5 | 3.63 | HRCU-A-CB (Split System: Heat Pump with Remote Outdoor Unit-Air-Source) | No
212988701 | Central Heat Pump | ARCOAIRE | DLCURAH24ABK |  |  | EA*4X37L17A* | *95MSU0401712A* | 24000 |  |  | 16.5 | 8.5 | 25200 |  |  | 22200 | 88.1% | 1.84 | Both | 500 | 2 | HRCU-A-CB (Split System: Heat Pump with Remote Outdoor Unit-Air-Source) | N/A
213070204 | Central Heat Pump | ACIQ | DLCURAH24ABK |  |  | EA*4X36L21A* | *96VTN1002122A* | 23800 |  |  | 17 | 8.5 | 25800 |  |  | 23200 | 89.92% | 1.92 | Both | 495 | 1.98 | HRCU-A-CB (Split System: Heat Pump with Remote Outdoor Unit-Air-Source) | N/A
213080951 | Central Heat Pump | ACIQ | HVH837GKA2* |  |  | EN(A,D)4X48L24**+WALLCON | *80CTL1352422A* | 32400 |  |  | 17.5 | 8.1 | 32800 |  |  | 24800 | 75.61% | 1.98 | Both | 675 | 2.7 | HRCU-A-CB (Split System: Heat Pump with Remote Outdoor Unit-Air-Source) | No
213080984 | Central Heat Pump | ACIQ | HVH837GKA2* |  |  | EA*4X61L21A*+WALLCON | *80CTL0901716A* | 33200 |  |  | 18 | 8.5 | 32000 |  |  | 24800 | 77.5% | 2 | Both | 692.5 | 2.77 | HRCU-A-CB (Split System: Heat Pump with Remote Outdoor Unit-Air-Source) | No
212988689 | Central Heat Pump | ARCOAIRE | DLCURAH24ABK |  |  | EA*4X36L21A* | *95MSU0401712A* | 23400 |  |  | 17 | 8.5 | 26000 |  |  | 24400 | 93.85% | 2.02 | Both | 487.5 | 1.95 | HRCU-A-CB (Split System: Heat Pump with Remote Outdoor Unit-Air-Source) | N/A
212984677 | Central Heat Pump | ARCOAIRE | DLCURAH24ABK |  |  | EN(A,D,W)4X36L17** | *92MSN0801716A* | 23600 |  |  | 17.5 | 8.5 | 26200 |  |  | 24600 | 93.89% | 2.04 | Both | 492.5 | 1.97 | HRCU-A-CB (Split System: Heat Pump with Remote Outdoor Unit-Air-Source) | N/A
214397231 | Central Heat Pump | FRASER-JOHNSTON | HH836E2S11 |  |  | CTM36C5CDS1 | TM8Y100C20MP11 | 33000 |  |  | 17 | 8.5 | 30400 |  |  | 25000 | 82.24% | 2 | Both | 687.5 | 2.75 | HRCU-A-CB (Split System: Heat Pump with Remote Outdoor Unit-Air-Source) | Both
211394398 | Central Heat Pump | FRASER-JOHNSTON | HMH72B341 |  |  | XAHD48FXXN1+TXV | TM9V100C20MP12 | 33600 |  |  | 16.5 | 8.5 | 32400 |  |  | 23800 | 73.46% | 2.06 | Both | 700 | 2.8 | HRCU-A-CB (Split System: Heat Pump with Remote Outdoor Unit-Air-Source) | N/A
211394209 | Central Heat Pump | FRASER-JOHNSTON | HMH72B341 |  |  | XAHC48FBCN1 | TM9Y060B12MP11 | 32400 |  |  | 16.5 | 8.1 | 32200 |  |  | 23600 | 73.29% | 1.98 | Both | 675 | 2.7 | HRCU-A-CB (Split System: Heat Pump with Remote Outdoor Unit-Air-Source) | N/A
211398823 | Central Heat Pump | FRASER-JOHNSTON | HMH72B341 |  |  | XAHC48FBCN1 | TM8E080C16MP11 | 32800 |  |  | 16.5 | 8.5 | 31600 |  |  | 23000 | 72.78% | 2.04 | Both | 682.5 | 2.73 | HRCU-A-CB (Split System: Heat Pump with Remote Outdoor Unit-Air-Source) | N/A
213297595 | Central Heat Pump | FRASER-JOHNSTON | HMH72B341 |  |  | XAUB36DXXN1+TXV | Z8ES100B12SMPS1 | 34000 |  |  | 18 | 8.1 | 34000 |  |  | 24600 | 72.35% | 2.1 | Both | 707.5 | 2.83 | HRCU-A-CB (Split System: Heat Pump with Remote Outdoor Unit-Air-Source) | N/A
211229049 | Central Heat Pump | ARCOAIRE | DLCURAH36ABK |  |  | EA*4X48L21A* | *95ESN1002120A* | 36400 |  |  | 15.5 | 8.5 | 38500 |  |  | 34800 | 90.39% | 2.08 | Both | 757.5 | 3.03 | HRCU-A-CB (Split System: Heat Pump with Remote Outdoor Unit-Air-Source) | N/A
214229281 | Central Heat Pump | ARCOAIRE | DLCURAH36ABK |  |  | EA*4X36L17A* | *80MSU0601716A* | 34800 |  |  | 16 | 8.1 | 38500 |  |  | 35200 | 91.43% | 1.82 | Both | 725 | 2.9 | HRCU-A-CB (Split System: Heat Pump with Remote Outdoor Unit-Air-Source) | N/A
206773132 | Central Heat Pump | KEEPRITE | CVH837GKA2* |  |  | EA*4X43L21A*+WALLCON | *80CSU1002120A* | 32800 |  |  | 17.5 | 8.5 | 33000 |  |  | 25200 | 76.36% | 1.98 | Both | 682.5 | 2.73 | HRCU-A-CB (Split System: Heat Pump with Remote Outdoor Unit-Air-Source) | N/A
206771394 | Central Heat Pump | KEEPRITE | CVH837GKA2* |  |  | EA*4X42L21A*+WALLCON | *80CTL0701716A* | 31800 |  |  | 17 | 8.1 | 33200 |  |  | 24600 | 74.1% | 1.88 | Both | 662.5 | 2.65 | HRCU-A-CB (Split System: Heat Pump with Remote Outdoor Unit-Air-Source) | N/A
206772411 | Central Heat Pump | KEEPRITE | CVH837GKA2* |  |  | EN(A,D)4X48L24**+WALLCON | *97CMN1202422A* | 32400 |  |  | 17.5 | 8.1 | 33000 |  |  | 24800 | 75.15% | 1.96 | Both | 675 | 2.7 | HRCU-A-CB (Split System: Heat Pump with Remote Outdoor Unit-Air-Source) | N/A
212978603 | Central Heat Pump | COMFORTMAKER | DLCURAH30ABK |  |  | END4X42L17** | *80MS(N,L)0701712A* | 30000 |  |  | 15.2 | 8.1 | 34000 |  |  | 27200 | 80% | 1.82 | Both | 625 | 2.5 | HRCU-A-CB (Split System: Heat Pump with Remote Outdoor Unit-Air-Source) | N/A
211206862 | Central Heat Pump | FRASER-JOHNSTON | HL20B3621 |  |  | XAMC36DE2N1+CC | TP9C100C16MP13 | 33000 |  |  | 18 | 8.5 | 34000 |  |  | 29200 | 85.88% | 1.96 | Both | 687.5 | 2.75 | HRCU-A-CB (Split System: Heat Pump with Remote Outdoor Unit-Air-Source) | No
211206869 | Central Heat Pump | FRASER-JOHNSTON | HL20B3621 |  |  | XAMC36DE2N1+CC | TM9V080C16MP12 | 33000 |  |  | 18 | 8.5 | 34200 |  |  | 29200 | 85.38% | 1.96 | Both | 687.5 | 2.75 | HRCU-A-CB (Split System: Heat Pump with Remote Outdoor Unit-Air-Source) | No
213080917 | Central Heat Pump | ACIQ | HVH837GKA** |  |  | EA*4X43L21A*+WALLCON | *80CTL0902120A* | 32800 |  |  | 17.5 | 8.5 | 33000 |  |  | 25200 | 76.36% | 2 | Both | 682.5 | 2.73 | HRCU-A-CB (Split System: Heat Pump with Remote Outdoor Unit-Air-Source) | No
213081025 | Central Heat Pump | ACIQ | HVH837GKA** |  |  | EA*4X61L24A*+WALLCON | *97CMN1002122A* | 33200 |  |  | 18 | 8.5 | 32000 |  |  | 24800 | 77.5% | 2 | Both | 692.5 | 2.77 | HRCU-A-CB (Split System: Heat Pump with Remote Outdoor Unit-Air-Source) | No
214572782 | Central Heat Pump | ARCOAIRE | HVH837GKA** |  |  | EA*4X48L21A*+WALLCON | *95CSU0802120B* | 32200 |  |  | 17.5 | 8.5 | 32400 |  |  | 25000 | 77.16% | 1.98 | Both | 670 | 2.68 | HRCU-A-CB (Split System: Heat Pump with Remote Outdoor Unit-Air-Source) | N/A
213412083 | Central Heat Pump | ICONIC AIR SOLUTION | ICLZ60AK |  |  | IFLA60IK |  | 55000 |  |  | 15.3 | 9.4 | 59000 |  |  | 48500 | 82.2% | 1.91 | Both | 1145 | 4.58 | HRCU-A-CB (Split System: Heat Pump with Remote Outdoor Unit-Air-Source) | N/A
212986335 | Central Heat Pump | ARCOAIRE | DLCURAH18ABK |  |  | EN(A,D)4X18L14** | *96MSN0401410A* | 17200 |  |  | 15.5 | 8.5 | 18500 |  |  | 19800 | 107% | 2.38 | Both | 357.5 | 1.43 | HRCU-A-CB (Split System: Heat Pump with Remote Outdoor Unit-Air-Source) | N/A
213081023 | Central Heat Pump | ACIQ | HVH837GKA** |  |  | EA*4X61L24A*+WALLCON | *96CTN1202422A* | 33200 |  |  | 18 | 8.5 | 32000 |  |  | 24800 | 77.5% | 2 | Both | 692.5 | 2.77 | HRCU-A-CB (Split System: Heat Pump with Remote Outdoor Unit-Air-Source) | No
214241919 | Central Heat Pump | ARCOAIRE | HVH825GKA3* |  |  | EN(A,D)4X36L21**+WALLCON | *95CSU0601716B* | 23400 |  |  | 16.5 | 8.1 | 21600 |  |  | 16700 | 77.31% | 1.92 | Both | 487.5 | 1.95 | HRCU-A-CB (Split System: Heat Pump with Remote Outdoor Unit-Air-Source) | N/A
206765786 | Central Heat Pump | KEEPRITE | CVH825GKA3* |  |  | EA*4X36L21A*+WALLCON | *97CMN0801714A* | 23600 |  |  | 16.5 | 8.1 | 21600 |  |  | 16700 | 77.31% | 1.92 | Both | 492.5 | 1.97 | HRCU-A-CB (Split System: Heat Pump with Remote Outdoor Unit-Air-Source) | N/A
206767174 | Central Heat Pump | KEEPRITE | CVH825GKA3* |  |  | EA*4X36L21A*+WALLCON | *80CSU1002120A* | 23600 |  |  | 16.5 | 8.1 | 21400 |  |  | 16700 | 78.04% | 1.94 | Both | 492.5 | 1.97 | HRCU-A-CB (Split System: Heat Pump with Remote Outdoor Unit-Air-Source) | N/A
213774250 | Central Heat Pump | COMFORTMAKER | CVH825GKA3* |  |  | EHD4X36AAL+WALLCON | *80CTL0901716B* | 24200 |  |  | 16.5 | 8.1 | 21400 |  |  | 16700 | 78.04% | 1.98 | Both | 505 | 2.02 | HRCU-A-CB (Split System: Heat Pump with Remote Outdoor Unit-Air-Source) | N/A
213773782 | Central Heat Pump | KEEPRITE | CVH825GKA3* |  |  | EA*4X48L21A*+WALLCON | *96CTN0601714B* | 24000 |  |  | 16.5 | 8.1 | 21000 |  |  | 16600 | 79.05% | 2 | Both | 500 | 2 | HRCU-A-CB (Split System: Heat Pump with Remote Outdoor Unit-Air-Source) | N/A
213297845 | Central Heat Pump | FRASER-JOHNSTON | HMH72B341 |  |  | XAHB36DBCN1+JMVT12BC2N1 |  | 33200 |  |  | 18 | 8.1 | 32200 |  |  | 22600 | 70.19% | 2.02 | Both | 692.5 | 2.77 | HRCU-A-CB (Split System: Heat Pump with Remote Outdoor Unit-Air-Source) | N/A
214397245 | Central Heat Pump | LUXAIRE | HH836E2S11 |  |  | CTF36B5CDS1 | TMLE100B12MP11 | 33200 |  |  | 18 | 8.5 | 31200 |  |  | 25400 | 81.41% | 2 | Both | 692.5 | 2.77 | HRCU-A-CB (Split System: Heat Pump with Remote Outdoor Unit-Air-Source) | Yes
211387038 | Central Heat Pump | CHAMPION HEATING AND COOLING | HMH72B341 |  |  | XAUB36DXXN1+TXV | TM9Y080B12MP11 | 33600 |  |  | 17.5 | 8.5 | 33400 |  |  | 23600 | 70.66% | 2.04 | Both | 700 | 2.8 | HRCU-A-CB (Split System: Heat Pump with Remote Outdoor Unit-Air-Source) | N/A
211392413 | Central Heat Pump | FRASER-JOHNSTON | HMH72B341 |  |  | XAFB36DBCN1 | TM8E080B12MP11 | 34000 |  |  | 18 | 8.1 | 34000 |  |  | 24400 | 71.76% | 2.06 | Both | 707.5 | 2.83 | HRCU-A-CB (Split System: Heat Pump with Remote Outdoor Unit-Air-Source) | N/A
211392370 | Central Heat Pump | FRASER-JOHNSTON | HMH72B341 |  |  | XAFC30CXXN1+TXV | TMLE080B12MP11 | 32800 |  |  | 17.5 | 8.1 | 34000 |  |  | 23800 | 70% | 2.02 | Both | 682.5 | 2.73 | HRCU-A-CB (Split System: Heat Pump with Remote Outdoor Unit-Air-Source) | N/A
211394249 | Central Heat Pump | FRASER-JOHNSTON | HMH72B341 |  |  | XAUC48FXXN1+TXV | TM9Y060B12MP11 | 33200 |  |  | 16.5 | 8.1 | 32600 |  |  | 24000 | 73.62% | 2.02 | Both | 692.5 | 2.77 | HRCU-A-CB (Split System: Heat Pump with Remote Outdoor Unit-Air-Source) | N/A
212984629 | Central Heat Pump | ARCOAIRE | DLCURAH24ABK |  |  | EA*4X37L17A* | *92MSN0801716A* | 24400 |  |  | 17.5 | 8.5 | 25400 |  |  | 21800 | 85.83% | 1.82 | Both | 507.5 | 2.03 | HRCU-A-CB (Split System: Heat Pump with Remote Outdoor Unit-Air-Source) | N/A
213081445 | Central Heat Pump | ELIOS | DEA48HOS20230E7 |  |  | FEA48HIAHUU230X7 |  | 47000 |  |  | 15.6 | 9.4 | 50000 |  |  | 46000 | 92% | 1.9 | Both | 980 | 3.92 | HRCU-A-CB (Split System: Heat Pump with Remote Outdoor Unit-Air-Source) | Yes
213080996 | Central Heat Pump | ACIQ | HVH837GKA2* |  |  | EN(A,D,W)4X60L24**+WALLCON | *95CSU0802120A* | 32800 |  |  | 18 | 8.1 | 32200 |  |  | 24600 | 76.4% | 1.98 | Both | 682.5 | 2.73 | HRCU-A-CB (Split System: Heat Pump with Remote Outdoor Unit-Air-Source) | No
213080998 | Central Heat Pump | ACIQ | HVH837GKA2* |  |  | EN(A,D,W)4X60L24**+WALLCON | *80CSU1002120A* | 32800 |  |  | 17.5 | 8.1 | 32200 |  |  | 24800 | 77.02% | 1.98 | Both | 682.5 | 2.73 | HRCU-A-CB (Split System: Heat Pump with Remote Outdoor Unit-Air-Source) | No
212972414 | Central Heat Pump | ARCOAIRE | DLCURAH24ABK |  |  | EA*4X37L21A* | *80VTL1102122B* | 24400 |  |  | 17.5 | 8.5 | 25400 |  |  | 21600 | 85.04% | 1.8 | Both | 507.5 | 2.03 | HRCU-A-CB (Split System: Heat Pump with Remote Outdoor Unit-Air-Source) | N/A
212988653 | Central Heat Pump | ARCOAIRE | DLCURAH24ABK |  |  | EA*4X25L17A* | *95MSU0401712A* | 24200 |  |  | 16.5 | 8.5 | 25200 |  |  | 21800 | 86.51% | 1.82 | Both | 505 | 2.02 | HRCU-A-CB (Split System: Heat Pump with Remote Outdoor Unit-Air-Source) | N/A
213080946 | Central Heat Pump | ACIQ | HVH837GKA2* |  |  | EN(A,D,W)4X48L21**+WALLCON | *80CTL0902120A* | 32400 |  |  | 17.5 | 8.1 | 33000 |  |  | 24800 | 75.15% | 1.96 | Both | 675 | 2.7 | HRCU-A-CB (Split System: Heat Pump with Remote Outdoor Unit-Air-Source) | No
211206851 | Central Heat Pump | FRASER-JOHNSTON | HL20B2421 |  |  | XAMB24DE1N1+CC | TPLC080B12MP13 | 22400 |  |  | 18 | 8.5 | 23600 |  |  | 18400 | 77.97% | 1.92 | Both | 467.5 | 1.87 | HRCU-A-CB (Split System: Heat Pump with Remote Outdoor Unit-Air-Source) | No
211212528 | Central Heat Pump | FRASER-JOHNSTON | HL20B6021 |  |  | JHVVC60HE4C2N1+CC |  | 52000 |  |  | 19 | 8.5 | 52500 |  |  | 40000 | 76.19% | 2 | Both | 1082.5 | 4.33 | HRCU-A-CB (Split System: Heat Pump with Remote Outdoor Unit-Air-Source) | No
206773051 | Central Heat Pump | KEEPRITE | CVH837GKA2* |  |  | EA*4X37L21A*+WALLCON | *80CSU0601716A* | 32800 |  |  | 17.5 | 8.5 | 33000 |  |  | 25200 | 76.36% | 1.98 | Both | 682.5 | 2.73 | HRCU-A-CB (Split System: Heat Pump with Remote Outdoor Unit-Air-Source) | N/A
206773033 | Central Heat Pump | KEEPRITE | CVH837GKA2* |  |  | EA*4X36L17A*+WALLCON | *80CSU0401712A* | 31400 |  |  | 17 | 8.1 | 33200 |  |  | 24400 | 73.49% | 1.86 | Both | 655 | 2.62 | HRCU-A-CB (Split System: Heat Pump with Remote Outdoor Unit-Air-Source) | N/A
214574715 | Central Heat Pump | KEEPRITE | CVH837GKA2* |  |  | EN(A,D,W)4X60L24**+WALLCON | *95CSU1002122B* | 32800 |  |  | 19 | 8.5 | 32200 |  |  | 24600 | 76.4% | 1.98 | Both | 682.5 | 2.73 | HRCU-A-CB (Split System: Heat Pump with Remote Outdoor Unit-Air-Source) | No
206773069 | Central Heat Pump | KEEPRITE | CVH837GKA2* |  |  | EA*4X42L21A*+WALLCON | *80CSU0601716A* | 31800 |  |  | 17.5 | 8.1 | 33200 |  |  | 24600 | 74.1% | 1.88 | Both | 662.5 | 2.65 | HRCU-A-CB (Split System: Heat Pump with Remote Outdoor Unit-Air-Source) | N/A
206773042 | Central Heat Pump | KEEPRITE | CVH837GKA2* |  |  | EA*4X37L21A*+WALLCON | *80CSU0401712A* | 32800 |  |  | 17.5 | 8.5 | 33000 |  |  | 25200 | 76.36% | 1.98 | Both | 682.5 | 2.73 | HRCU-A-CB (Split System: Heat Pump with Remote Outdoor Unit-Air-Source) | N/A
215381145 | Central Heat Pump | ZEPHYR | ZE-624HPA |  |  | AH-624A |  | 24000 |  |  | 20 | 10 | 24000 |  |  | 20800 | 86.67% | 2.3 | Both | 500 | 2 | HRCU-A-CB (Split System: Heat Pump with Remote Outdoor Unit-Air-Source) | N/A
214571232 | Central Heat Pump | ARCOAIRE | HVH825GKA3* |  |  | EN(A,D,W)4X48L21**+WALLCON | *95CSU1002122B* | 24200 |  |  | 17 | 8.1 | 21200 |  |  | 16600 | 78.3% | 2.02 | Both | 505 | 2.02 | HRCU-A-CB (Split System: Heat Pump with Remote Outdoor Unit-Air-Source) | N/A
212975467 | Central Heat Pump | ARCOAIRE | DLCURAH18ABK |  |  | EN(A,D)4X24L17** | *96VTN0601412B* | 17500 |  |  | 16 | 8.5 | 18500 |  |  | 19200 | 103.8% | 2.3 | Both | 365 | 1.46 | HRCU-A-CB (Split System: Heat Pump with Remote Outdoor Unit-Air-Source) | N/A
213080907 | Central Heat Pump | ACIQ | HVH837GKA** |  |  | EN(A,D)4X48L24**+WALLCON | *96CTN1202422A* | 32400 |  |  | 17.5 | 8.1 | 32800 |  |  | 24800 | 75.61% | 1.96 | Both | 675 | 2.7 | HRCU-A-CB (Split System: Heat Pump with Remote Outdoor Unit-Air-Source) | No
214570662 | Central Heat Pump | ARCOAIRE | HVH825GKA3* |  |  | EA*4X43L21A*+WALLCON | *96CTN0802120B* | 24400 |  |  | 17 | 8.5 | 21200 |  |  | 16600 | 78.3% | 2.04 | Both | 507.5 | 2.03 | HRCU-A-CB (Split System: Heat Pump with Remote Outdoor Unit-Air-Source) | N/A
213080914 | Central Heat Pump | ACIQ | HVH837GKA** |  |  | EA*4X37L21A*+WALLCON | *96CTN1002122A* | 33000 |  |  | 17.5 | 8.5 | 33000 |  |  | 25200 | 76.36% | 2 | Both | 687.5 | 2.75 | HRCU-A-CB (Split System: Heat Pump with Remote Outdoor Unit-Air-Source) | No
210025751 | Central Heat Pump | Grandaire | WDLCURAH60ABK |  |  | WDLFUAAH60XAK |  | 55000 |  |  | 15.3 | 9.4 | 59000 |  |  | 48500 | 82.2% | 1.91 | Both | 1145 | 4.58 | HRCU-A-CB (Split System: Heat Pump with Remote Outdoor Unit-Air-Source) | Yes
214242989 | Central Heat Pump | ARCOAIRE | HVH825GKA2* |  |  | EN(A,D,W)4X42L21**+WALLCON | *80CTL0902120B* | 23800 |  |  | 16.5 | 8.1 | 21400 |  |  | 16700 | 78.04% | 1.96 | Both | 495 | 1.98 | HRCU-A-CB (Split System: Heat Pump with Remote Outdoor Unit-Air-Source) | N/A
211386879 | Central Heat Pump | FRASER-JOHNSTON | HMH72B341 |  |  | XAHC36DXXN1+TXV | TM9Y080B12MP11 | 33400 |  |  | 17.5 | 8.1 | 33600 |  |  | 24000 | 71.43% | 2.02 | Both | 695 | 2.78 | HRCU-A-CB (Split System: Heat Pump with Remote Outdoor Unit-Air-Source) | N/A
214584592 | Central Heat Pump | LUXAIRE | HH836E2S11 |  |  | CTF36B5CDS1 | Z8ES080B12SMPS1 | 32800 |  |  | 18 | 8.5 | 30000 |  |  | 24800 | 82.67% | 2 | Both | 682.5 | 2.73 | HRCU-A-CB (Split System: Heat Pump with Remote Outdoor Unit-Air-Source) | Both
212986359 | Central Heat Pump | ARCOAIRE | DLCURAH18ABK |  |  | EN(A,D)4X24L17** | *96MSN0401410A* | 17400 |  |  | 15.5 | 8.5 | 18500 |  |  | 19200 | 103.8% | 2.3 | Both | 362.5 | 1.45 | HRCU-A-CB (Split System: Heat Pump with Remote Outdoor Unit-Air-Source) | N/A
212986323 | Central Heat Pump | ARCOAIRE | DLCURAH18ABK |  |  | EA*4X30L17A* | *96MSN0401410A* | 17600 |  |  | 16 | 8.5 | 18300 |  |  | 18800 | 102.7% | 2.26 | Both | 367.5 | 1.47 | HRCU-A-CB (Split System: Heat Pump with Remote Outdoor Unit-Air-Source) | N/A
213081014 | Central Heat Pump | ACIQ | HVH837GKA** |  |  | EA*4X60L24A*+WALLCON | *97CMN1202422A* | 32800 |  |  | 17.5 | 8.5 | 32000 |  |  | 24800 | 77.5% | 1.98 | Both | 682.5 | 2.73 | HRCU-A-CB (Split System: Heat Pump with Remote Outdoor Unit-Air-Source) | No
213081032 | Central Heat Pump | ACIQ | HVH837GKA** |  |  | EN(A,D,W)4X60L24**+WALLCON | *80CTL0902120A* | 32800 |  |  | 18 | 8.1 | 32200 |  |  | 24800 | 77.02% | 1.98 | Both | 682.5 | 2.73 | HRCU-A-CB (Split System: Heat Pump with Remote Outdoor Unit-Air-Source) | No
214570612 | Central Heat Pump | ARCOAIRE | HVH825GKA3* |  |  | EA*4X43L21A*+WALLCON | *80CTL0702120B* | 24400 |  |  | 16.5 | 8.5 | 21200 |  |  | 16600 | 78.3% | 2.02 | Both | 507.5 | 2.03 | HRCU-A-CB (Split System: Heat Pump with Remote Outdoor Unit-Air-Source) | N/A
214279739 | Central Heat Pump | ARCOAIRE | DLCURAH18ABK |  |  | EA*4X24L17A* | *96MSN0601716A* | 17200 |  |  | 16 | 8.5 | 18100 |  |  | 19400 | 107.2% | 2.32 | Both | 357.5 | 1.43 | HRCU-A-CB (Split System: Heat Pump with Remote Outdoor Unit-Air-Source) | N/A
210474118 | Central Heat Pump | ARCOAIRE | HVH825GKA3* |  |  | EN(A,D)4X48L24**+WALLCON | *97CMN1002122A* | 24200 |  |  | 17 | 8.1 | 21400 |  |  | 16600 | 77.57% | 2.02 | Both | 505 | 2.02 | HRCU-A-CB (Split System: Heat Pump with Remote Outdoor Unit-Air-Source) | N/A
206767183 | Central Heat Pump | KEEPRITE | CVH825GKA3* |  |  | EA*4X37L17A*+WALLCON | *80CSU0401712A* | 24200 |  |  | 17 | 8.1 | 21400 |  |  | 16700 | 78.04% | 2 | Both | 505 | 2.02 | HRCU-A-CB (Split System: Heat Pump with Remote Outdoor Unit-Air-Source) | N/A
213773712 | Central Heat Pump | KEEPRITE | CVH825GKA3* |  |  | EA*4X48L21A*+WALLCON | *80CTL0901716B* | 24200 |  |  | 17 | 8.1 | 20800 |  |  | 16500 | 79.33% | 2.02 | Both | 505 | 2.02 | HRCU-A-CB (Split System: Heat Pump with Remote Outdoor Unit-Air-Source) | N/A
206767210 | Central Heat Pump | KEEPRITE | CVH825GKA3* |  |  | EA*4X37L21A*+WALLCON | *80CSU0601716A* | 24400 |  |  | 17 | 8.1 | 21200 |  |  | 16600 | 78.3% | 2.02 | Both | 507.5 | 2.03 | HRCU-A-CB (Split System: Heat Pump with Remote Outdoor Unit-Air-Source) | N/A
206767201 | Central Heat Pump | KEEPRITE | CVH825GKA3* |  |  | EA*4X37L21A*+WALLCON | *80CSU0401712A* | 24400 |  |  | 17 | 8.5 | 21200 |  |  | 16600 | 78.3% | 2.04 | Both | 507.5 | 2.03 | HRCU-A-CB (Split System: Heat Pump with Remote Outdoor Unit-Air-Source) | N/A
211387253 | Central Heat Pump | FRASER-JOHNSTON | HMH72B341 |  |  | XAUB30CXXN1+TXV | TM9Y060B12MP11 | 32600 |  |  | 17.5 | 8.1 | 34000 |  |  | 23800 | 70% | 2 | Both | 680 | 2.72 | HRCU-A-CB (Split System: Heat Pump with Remote Outdoor Unit-Air-Source) | N/A
211387970 | Central Heat Pump | FRASER-JOHNSTON | HMH72B341 |  |  | XAFB30CXXN1+TXV | TM9V080B12MP12 | 32800 |  |  | 17 | 8.1 | 33600 |  |  | 23600 | 70.24% | 2.02 | Both | 682.5 | 2.73 | HRCU-A-CB (Split System: Heat Pump with Remote Outdoor Unit-Air-Source) | N/A
211389592 | Central Heat Pump | FRASER-JOHNSTON | HMH72B341 |  |  | XAFC30CXXN1+TXV | TM8Y080C16MP11 | 33200 |  |  | 18 | 8.5 | 33400 |  |  | 23400 | 70.06% | 2.06 | Both | 692.5 | 2.77 | HRCU-A-CB (Split System: Heat Pump with Remote Outdoor Unit-Air-Source) | N/A
211388306 | Central Heat Pump | FRASER-JOHNSTON | HMH72B341 |  |  | XAFB36DXXN1+TXV | TM9V060B12MP12 | 33800 |  |  | 17 | 8.5 | 33400 |  |  | 23800 | 71.26% | 2.04 | Both | 705 | 2.82 | HRCU-A-CB (Split System: Heat Pump with Remote Outdoor Unit-Air-Source) | N/A
213296820 | Central Heat Pump | FRASER-JOHNSTON | HMH72B341 |  |  | XAFC36DXXN1+TXV | Z9ES060B12SMPS1 | 34000 |  |  | 17.5 | 8.1 | 33400 |  |  | 24000 | 71.86% | 2.06 | Both | 707.5 | 2.83 | HRCU-A-CB (Split System: Heat Pump with Remote Outdoor Unit-Air-Source) | N/A
214397451 | Central Heat Pump | FRASER-JOHNSTON | HH860E2S11 |  |  | CTF60C5CGS1 | TMLE080C16MP11 | 44500 |  |  | 18 | 8.5 | 45500 |  |  | 34200 | 75.16% | 2 | Both | 927.5 | 3.71 | HRCU-A-CB (Split System: Heat Pump with Remote Outdoor Unit-Air-Source) | Yes
214395401 | Central Heat Pump | FRASER-JOHNSTON | HH860E2S11 |  |  | JHC60C5CH2SS1 |  | 54000 |  |  | 19 | 9 | 54000 |  |  | 38500 | 71.3% | 2 | Both | 1125 | 4.5 | HRCU-A-CB (Split System: Heat Pump with Remote Outdoor Unit-Air-Source) | N/A
214397398 | Central Heat Pump | LUXAIRE | HH860E2S11 |  |  | CTF60C5CGS1 | TM9Y100C16MP11 | 43500 |  |  | 17 | 8.5 | 44500 |  |  | 33800 | 75.96% | 2 | Both | 907.5 | 3.63 | HRCU-A-CB (Split System: Heat Pump with Remote Outdoor Unit-Air-Source) | N/A
214397498 | Central Heat Pump | FRASER-JOHNSTON | HH860E2S11 |  |  | CTF60C5CGS1 | TM9V080C16MP12 | 43500 |  |  | 17 | 8.5 | 44000 |  |  | 33600 | 76.36% | 2 | Both | 907.5 | 3.63 | HRCU-A-CB (Split System: Heat Pump with Remote Outdoor Unit-Air-Source) | N/A
211206916 | Central Heat Pump | FRASER-JOHNSTON | HL20B4821 |  |  | XAMC48HE3N1+CC | TM9V100C20MP12 | 43500 |  |  | 19 | 9 | 44500 |  |  | 36400 | 81.8% | 2.14 | Both | 907.5 | 3.63 | HRCU-A-CB (Split System: Heat Pump with Remote Outdoor Unit-Air-Source) | No
211206980 | Central Heat Pump | FRASER-JOHNSTON | HL20B4821 |  |  | XAMC48HE3N1+CC | TM8V100C16MP12 | 43500 |  |  | 19 | 9 | 44500 |  |  | 36200 | 81.35% | 2.14 | Both | 907.5 | 3.63 | HRCU-A-CB (Split System: Heat Pump with Remote Outdoor Unit-Air-Source) | No
213773060 | Central Heat Pump | COMFORTMAKER | CVH825GKA3* |  |  | EA*4X36L21A*+WALLCON | *80CTL0901716B* | 23600 |  |  | 16.5 | 8.1 | 21400 |  |  | 16600 | 77.57% | 1.94 | Both | 492.5 | 1.97 | HRCU-A-CB (Split System: Heat Pump with Remote Outdoor Unit-Air-Source) | N/A
213774230 | Central Heat Pump | COMFORTMAKER | CVH825GKA3* |  |  | EHD4X36AAL+WALLCON | *80CTL0701412B* | 24000 |  |  | 16.5 | 8.1 | 21400 |  |  | 16600 | 77.57% | 1.98 | Both | 500 | 2 | HRCU-A-CB (Split System: Heat Pump with Remote Outdoor Unit-Air-Source) | N/A
206767521 | Central Heat Pump | KEEPRITE | CVH825GKA3* |  |  | EA*4X36L21A*+WALLCON | *95CSU1002122A* | 23600 |  |  | 16.5 | 8.1 | 21400 |  |  | 16600 | 77.57% | 1.94 | Both | 492.5 | 1.97 | HRCU-A-CB (Split System: Heat Pump with Remote Outdoor Unit-Air-Source) | N/A
213773160 | Central Heat Pump | COMFORTMAKER | CVH825GKA3* |  |  | EA*4X37L17A*+WALLCON | *80CTL0451712B* | 24000 |  |  | 16 | 8.1 | 21600 |  |  | 16800 | 77.78% | 1.98 | Both | 500 | 2 | HRCU-A-CB (Split System: Heat Pump with Remote Outdoor Unit-Air-Source) | N/A
206767512 | Central Heat Pump | KEEPRITE | CVH825GKA3* |  |  | EA*4X36L21A*+WALLCON | *95CSU0802120A* | 23600 |  |  | 16.5 | 8.1 | 21400 |  |  | 16600 | 77.57% | 1.94 | Both | 492.5 | 1.97 | HRCU-A-CB (Split System: Heat Pump with Remote Outdoor Unit-Air-Source) | N/A
206765822 | Central Heat Pump | KEEPRITE | CVH825GKA3* |  |  | EA*4X36L21A*+WALLCON | *96CTN1002122A* | 23600 |  |  | 16.5 | 8.1 | 21400 |  |  | 16600 | 77.57% | 1.94 | Both | 492.5 | 1.97 | HRCU-A-CB (Split System: Heat Pump with Remote Outdoor Unit-Air-Source) | N/A
212546252 | Central Heat Pump | iFLOW | 70HPIC36A |  |  | 70C3036CA |  | 35000 |  |  | 15.2 | 10 | 39000 |  |  | 32000 | 82.05% | 2 | Both | 730 | 2.92 | HRCU-A-C (Split System: Heat Pump with Remote Outdoor Unit with No Indoor Fan --Air Source) | N/A
213081452 | Central Heat Pump | ELIOS | DEA36HOS20230E7 |  |  | CUB36HAC20BWT7A |  | 35000 |  |  | 15.5 | 8.6 | 38000 |  |  | 31600 | 83.16% | 1.85 | Both | 730 | 2.92 | HRCU-A-C (Split System: Heat Pump with Remote Outdoor Unit with No Indoor Fan --Air Source) | Yes
206772583 | Central Heat Pump | KEEPRITE | CVH837GKA2* |  |  | EHD4X36AAL+WALLCON | *96CTN1202422A* | 32200 |  |  | 16.5 | 8.1 | 33200 |  |  | 24600 | 74.1% | 1.94 | Both | 670 | 2.68 | HRCU-A-CB (Split System: Heat Pump with Remote Outdoor Unit-Air-Source) | N/A
206773060 | Central Heat Pump | KEEPRITE | CVH837GKA2* |  |  | EA*4X37L21A*+WALLCON | *80CSU1002120A* | 32800 |  |  | 17.5 | 8.5 | 33000 |  |  | 25200 | 76.36% | 1.98 | Both | 682.5 | 2.73 | HRCU-A-CB (Split System: Heat Pump with Remote Outdoor Unit-Air-Source) | N/A
214397461 | Central Heat Pump | FRASER-JOHNSTON | HH860E2S11 |  |  | CTF60C5CGS1 | TM8Y100C20MP11 | 44500 |  |  | 18 | 8.5 | 45000 |  |  | 33800 | 75.11% | 2 | Both | 927.5 | 3.71 | HRCU-A-CB (Split System: Heat Pump with Remote Outdoor Unit-Air-Source) | Both
214584577 | Central Heat Pump | LUXAIRE | HH860E2S11 |  |  | CTM60C5CHS1 | Z8ES120C20SMPS1 | 52500 |  |  | 19 | 8.5 | 53500 |  |  | 38500 | 71.96% | 2 | Both | 1095 | 4.38 | HRCU-A-CB (Split System: Heat Pump with Remote Outdoor Unit-Air-Source) | Both
214584582 | Central Heat Pump | LUXAIRE | HH860E2S11 |  |  | CTF60D5CHS1 | Z8ES130D20SMPS1 | 53500 |  |  | 19 | 8.5 | 53500 |  |  | 39000 | 72.9% | 2 | Both | 1115 | 4.46 | HRCU-A-CB (Split System: Heat Pump with Remote Outdoor Unit-Air-Source) | Both
214239840 | Central Heat Pump | KEEPRITE | CVH837GKA** |  |  | EN(A,D,W)4X42L21**+WALLCON | *96CTN1002122B* | 31800 |  |  | 17 | 8.1 | 33000 |  |  | 24400 | 73.94% | 1.9 | Both | 662.5 | 2.65 | HRCU-A-CB (Split System: Heat Pump with Remote Outdoor Unit-Air-Source) | N/A
213080930 | Central Heat Pump | ACIQ | HVH837GKA2* |  |  | EA*4X43L21A*+WALLCON | *80CTL0701716A* | 32800 |  |  | 17.5 | 8.5 | 33000 |  |  | 25200 | 76.36% | 1.98 | Both | 682.5 | 2.73 | HRCU-A-CB (Split System: Heat Pump with Remote Outdoor Unit-Air-Source) | No
213080987 | Central Heat Pump | ACIQ | HVH837GKA2* |  |  | EA*4X61L24A*+WALLCON | *96CTN1202422A* | 33200 |  |  | 18 | 8.5 | 32000 |  |  | 24800 | 77.5% | 2 | Both | 692.5 | 2.77 | HRCU-A-CB (Split System: Heat Pump with Remote Outdoor Unit-Air-Source) | No
212985827 | Central Heat Pump | ARCOAIRE | DLCURAH24ABK |  |  | EN(A,D)4X24L14** | *96MSN0261410A* | 23200 |  |  | 16 | 8.5 | 27000 |  |  | 25200 | 93.33% | 2.08 | Both | 482.5 | 1.93 | HRCU-A-CB (Split System: Heat Pump with Remote Outdoor Unit-Air-Source) | N/A
212984641 | Central Heat Pump | ARCOAIRE | DLCURAH24ABK |  |  | EA*4X37L21A* | *92MSN0801716A* | 24200 |  |  | 17.5 | 8.5 | 25000 |  |  | 21400 | 85.6% | 1.8 | Both | 505 | 2.02 | HRCU-A-CB (Split System: Heat Pump with Remote Outdoor Unit-Air-Source) | N/A
214264492 | Central Heat Pump | ZEPHYR | ZE-36HPB |  |  | DC37A44-210L |  | 30000 |  |  | 15.5 | 9.4 | 30000 |  |  | 24200 | 80.67% | 2.08 | Both | 625 | 2.5 | HRCU-A-C (Split System: Heat Pump with Remote Outdoor Unit with No Indoor Fan --Air Source) | N/A
211206945 | Central Heat Pump | FRASER-JOHNSTON | HL20B4821 |  |  | XAMC48HE3N1+CC | TP9C080C16MP13 | 43500 |  |  | 18 | 8.5 | 45500 |  |  | 36800 | 80.88% | 2.14 | Both | 907.5 | 3.63 | HRCU-A-CB (Split System: Heat Pump with Remote Outdoor Unit-Air-Source) | N/A
211206985 | Central Heat Pump | FRASER-JOHNSTON | HL20B4821 |  |  | XAMC48HE3N1+CC | TM8V080C16MP12 | 43500 |  |  | 19 | 9 | 44500 |  |  | 36200 | 81.35% | 2.14 | Both | 907.5 | 3.63 | HRCU-A-CB (Split System: Heat Pump with Remote Outdoor Unit-Air-Source) | No
213296890 | Central Heat Pump | FRASER-JOHNSTON | HMH72B341 |  |  | XAFC36DBCN1 | Z8ES120C16LMPS1 | 34000 |  |  | 18 | 8.5 | 33400 |  |  | 24400 | 73.05% | 2.12 | Both | 707.5 | 2.83 | HRCU-A-CB (Split System: Heat Pump with Remote Outdoor Unit-Air-Source) | N/A
211398240 | Central Heat Pump | FRASER-JOHNSTON | HMH72B341 |  |  | XAFD48FBCN1 | TM8E120C16MP11 | 33600 |  |  | 17 | 8.5 | 32400 |  |  | 23600 | 72.84% | 2.08 | Both | 700 | 2.8 | HRCU-A-CB (Split System: Heat Pump with Remote Outdoor Unit-Air-Source) | N/A
211398406 | Central Heat Pump | FRASER-JOHNSTON | HMH72B341 |  |  | XAHC48FXXN1+TXV | TM8E100C16MP11 | 33000 |  |  | 17 | 8.5 | 31800 |  |  | 23200 | 72.96% | 2.04 | Both | 687.5 | 2.75 | HRCU-A-CB (Split System: Heat Pump with Remote Outdoor Unit-Air-Source) | N/A
211389651 | Central Heat Pump | FRASER-JOHNSTON | HMH72B341 |  |  | XAHB36DXXN1+TXV | TM8Y080B12MP11 | 33000 |  |  | 17.5 | 8.1 | 32800 |  |  | 23000 | 70.12% | 2 | Both | 687.5 | 2.75 | HRCU-A-CB (Split System: Heat Pump with Remote Outdoor Unit-Air-Source) | N/A
211389666 | Central Heat Pump | FRASER-JOHNSTON | HMH72B341 |  |  | XAHB36DBCN1 | TM8Y080B12MP11 | 33000 |  |  | 17.5 | 8.1 | 32800 |  |  | 23000 | 70.12% | 2 | Both | 687.5 | 2.75 | HRCU-A-CB (Split System: Heat Pump with Remote Outdoor Unit-Air-Source) | N/A
213081448 | Central Heat Pump | ELIOS | DEA18HOS20230E7 |  |  | CUB24HAC20BWT7A |  | 18000 |  |  | 16.1 | 9.5 | 19000 |  |  | 15000 | 78.95% | 2.2 | Both | 375 | 1.5 | HRCU-A-C (Split System: Heat Pump with Remote Outdoor Unit with No Indoor Fan --Air Source) | No
213772444 | Central Heat Pump | TEMPSTAR | TVH825GKA2* |  |  | EHD4X48AAL+WALLCON | *80CTL0701412B* | 24400 |  |  | 17 | 8.1 | 21200 |  |  | 16600 | 78.3% | 2.02 | Both | 507.5 | 2.03 | HRCU-A-CB (Split System: Heat Pump with Remote Outdoor Unit-Air-Source) | N/A
213770554 | Central Heat Pump | TEMPSTAR | TVH825GKA2* |  |  | EA*4X24L17A*+WALLCON | *97CMN0801714B* | 23200 |  |  | 16 | 8.1 | 22000 |  |  | 16800 | 76.36% | 1.9 | Both | 482.5 | 1.93 | HRCU-A-CB (Split System: Heat Pump with Remote Outdoor Unit-Air-Source) | N/A
215319219 | Central Heat Pump | Grandaire | D5CLHAH58AAK |  |  | D5FLAAH60XAK |  | 54000 |  |  | 15.4 | 9.2 | 59000 |  |  | 53000 | 89.83% | 2 | Both | 1125 | 4.5 | HRCU-A-CB (Split System: Heat Pump with Remote Outdoor Unit-Air-Source) | Yes
212976303 | Central Heat Pump | ARCOAIRE | DLCURAH36ABK |  |  | EA*4X48L21A* | *96VTN0801716B* | 35400 |  |  | 16 | 8.1 | 37800 |  |  | 34800 | 92.06% | 2 | Both | 737.5 | 2.95 | HRCU-A-CB (Split System: Heat Pump with Remote Outdoor Unit-Air-Source) | N/A
211010187 | Central Heat Pump | FRASER-JOHNSTON | HL20B6021 |  |  | JHVVD60HE4C2N1+CC |  | 52500 |  |  | 19 | 8.5 | 54500 |  |  | 42000 | 77.06% | 2.24 | Both | 1095 | 4.38 | HRCU-A-CB (Split System: Heat Pump with Remote Outdoor Unit-Air-Source) | No
206772402 | Central Heat Pump | KEEPRITE | CVH837GKA2* |  |  | EN(A,D)4X48L24**+WALLCON | *97CMN1002122A* | 32400 |  |  | 17.5 | 8.1 | 33000 |  |  | 24800 | 75.15% | 1.96 | Both | 675 | 2.7 | HRCU-A-CB (Split System: Heat Pump with Remote Outdoor Unit-Air-Source) | No
207036640 | Central Heat Pump | ZEPHYR | ZE-24HPB |  |  | AH-24B |  | 22000 |  |  | 16.5 | 9 | 23000 |  |  | 16900 | 73.48% | 2.05 | Both | 457.5 | 1.83 | HRCU-A-CB (Split System: Heat Pump with Remote Outdoor Unit-Air-Source) | N/A
206772619 | Central Heat Pump | KEEPRITE | CVH837GKA2* |  |  | EHD4X36AAL+WALLCON | *97CMN1002122A* | 32200 |  |  | 16.5 | 8.1 | 33200 |  |  | 24800 | 74.7% | 1.94 | Both | 670 | 2.68 | HRCU-A-CB (Split System: Heat Pump with Remote Outdoor Unit-Air-Source) | N/A
206773605 | Central Heat Pump | KEEPRITE | CVH837GKA2* |  |  | EN(A,D,W)4X48L21**+WALLCON | *95CSU0802120A* | 32400 |  |  | 17.5 | 8.1 | 32800 |  |  | 24800 | 75.61% | 1.96 | Both | 675 | 2.7 | HRCU-A-CB (Split System: Heat Pump with Remote Outdoor Unit-Air-Source) | No
213080923 | Central Heat Pump | ACIQ | HVH825GKA3* |  |  | EA*4X37L21A*+WALLCON | *80CTL0901716A* | 24600 |  |  | 17.5 | 8.5 | 21000 |  |  | 16500 | 78.57% | 2.04 | Both | 512.5 | 2.05 | HRCU-A-CB (Split System: Heat Pump with Remote Outdoor Unit-Air-Source) | No
213081039 | Central Heat Pump | ACIQ | HVH837GKA** |  |  | EN(A,D,W)4X60L24**+WALLCON | *97CMN1202422A* | 32800 |  |  | 17.5 | 8.1 | 32200 |  |  | 24800 | 77.02% | 1.96 | Both | 682.5 | 2.73 | HRCU-A-CB (Split System: Heat Pump with Remote Outdoor Unit-Air-Source) | No
213081015 | Central Heat Pump | ACIQ | HVH837GKA** |  |  | EA*4X61L21A*+WALLCON | *80CTL0701716A* | 33200 |  |  | 17.5 | 8.5 | 32200 |  |  | 25000 | 77.64% | 1.98 | Both | 692.5 | 2.77 | HRCU-A-CB (Split System: Heat Pump with Remote Outdoor Unit-Air-Source) | No
213080906 | Central Heat Pump | ACIQ | HVH837GKA** |  |  | EN(A,D)4X48L24**+WALLCON | *80CTL1352422A* | 32400 |  |  | 17.5 | 8.1 | 32800 |  |  | 24800 | 75.61% | 1.98 | Both | 675 | 2.7 | HRCU-A-CB (Split System: Heat Pump with Remote Outdoor Unit-Air-Source) | No
213307903 | Central Heat Pump | Wells | WUCA-60HFMO |  |  | WUA-60HFMAH |  | 55000 |  |  | 15.3 | 9.4 | 59000 |  |  | 48500 | 82.2% | 1.91 | Both | 1145 | 4.58 | HRCU-A-CB (Split System: Heat Pump with Remote Outdoor Unit-Air-Source) | Yes
212987559 | Central Heat Pump | ARCOAIRE | DLCURAH18ABK |  |  | EN(A,D)4X30L17** | *96MSN0801716A* | 17400 |  |  | 16 | 8.1 | 17900 |  |  | 18600 | 103.9% | 2.24 | Both | 362.5 | 1.45 | HRCU-A-CB (Split System: Heat Pump with Remote Outdoor Unit-Air-Source) | N/A
214239097 | Central Heat Pump | ARCOAIRE | HVH837GKA2* |  |  | EN(A,D,W)4X42L21**+WALLCON | *95CSU0601716B* | 31600 |  |  | 17 | 8.1 | 33200 |  |  | 24600 | 74.1% | 1.86 | Both | 657.5 | 2.63 | HRCU-A-CB (Split System: Heat Pump with Remote Outdoor Unit-Air-Source) | N/A
214239127 | Central Heat Pump | ARCOAIRE | HVH837GKA2* |  |  | EN(A,D,W)4X42L21**+WALLCON | *97CMN1002122B* | 31800 |  |  | 17 | 8.1 | 33000 |  |  | 24400 | 73.94% | 1.9 | Both | 662.5 | 2.65 | HRCU-A-CB (Split System: Heat Pump with Remote Outdoor Unit-Air-Source) | N/A
210471034 | Central Heat Pump | AIRQUEST | HVH837GKA2* |  |  | EHD4X36AAL+WALLCON | *80CSU0401712A* | 32200 |  |  | 17 | 8.1 | 33200 |  |  | 24800 | 74.7% | 1.92 | Both | 670 | 2.68 | HRCU-A-CB (Split System: Heat Pump with Remote Outdoor Unit-Air-Source) | N/A
212980589 | Central Heat Pump | ARCOAIRE | DLCURAH24ABK |  |  | EA*4X37L21A* | *80MS(N,L)0902120A* | 24000 |  |  | 17.5 | 8.5 | 25200 |  |  | 21800 | 86.51% | 1.82 | Both | 500 | 2 | HRCU-A-CB (Split System: Heat Pump with Remote Outdoor Unit-Air-Source) | N/A
212988725 | Central Heat Pump | ARCOAIRE | DLCURAH24ABK |  |  | EN(A,D)4X24L17** | *95MSU0401712A* | 23200 |  |  | 16 | 8.5 | 27000 |  |  | 25200 | 93.33% | 2.1 | Both | 482.5 | 1.93 | HRCU-A-CB (Split System: Heat Pump with Remote Outdoor Unit-Air-Source) | N/A
212546250 | Central Heat Pump | iFLOW | 70HPIC30A |  |  | 70C3036CA |  | 30000 |  |  | 15.5 | 9.7 | 33000 |  |  | 27000 | 81.82% | 1.85 | Both | 625 | 2.5 | HRCU-A-C (Split System: Heat Pump with Remote Outdoor Unit with No Indoor Fan --Air Source) | N/A
211388377 | Central Heat Pump | FRASER-JOHNSTON | HMH72B341 |  |  | XAUB36DXXN1+TXV | TP9C060B12MP13 | 33800 |  |  | 17 | 8.5 | 33400 |  |  | 23800 | 71.26% | 2.04 | Both | 705 | 2.82 | HRCU-A-CB (Split System: Heat Pump with Remote Outdoor Unit-Air-Source) | N/A
213297450 | Central Heat Pump | FRASER-JOHNSTON | HMH72B341 |  |  | XAUB36DXXN1+TXV | Z9ET060B12SMPS1 | 34000 |  |  | 18.5 | 8.1 | 33400 |  |  | 24000 | 71.86% | 2.06 | Both | 707.5 | 2.83 | HRCU-A-CB (Split System: Heat Pump with Remote Outdoor Unit-Air-Source) | N/A
213081449 | Central Heat Pump | ELIOS | DEA24HOS20230E7 |  |  | CUB24HAC20BWT7A |  | 24000 |  |  | 16.5 | 9.5 | 25000 |  |  | 20000 | 80% | 1.95 | Both | 500 | 2 | HRCU-A-C (Split System: Heat Pump with Remote Outdoor Unit with No Indoor Fan --Air Source) | Yes
211392625 | Central Heat Pump | CHAMPION HEATING AND COOLING | HMH72B341 |  |  | XAFB36DXXN1+TXV | TMLE060A12MP11 | 34000 |  |  | 18 | 8.1 | 33800 |  |  | 23800 | 70.41% | 2.06 | Both | 707.5 | 2.83 | HRCU-A-CB (Split System: Heat Pump with Remote Outdoor Unit-Air-Source) | N/A
211387076 | Central Heat Pump | FRASER-JOHNSTON | HMH72B341 |  |  | XAHC36DXXN1+TXV | TM9Y060B12MP11 | 33200 |  |  | 17.5 | 8.1 | 33400 |  |  | 23600 | 70.66% | 2 | Both | 692.5 | 2.77 | HRCU-A-CB (Split System: Heat Pump with Remote Outdoor Unit-Air-Source) | N/A
215319200 | Central Heat Pump | Grandaire | D5CUHAH48AAK |  |  | D5FUAAH48XAK |  | 48000 |  |  | 16.5 | 9.5 | 50000 |  |  | 46000 | 92% | 1.9 | Both | 1000 | 4 | HRCU-A-CB (Split System: Heat Pump with Remote Outdoor Unit-Air-Source) | Yes
213781614 | Central Heat Pump | TEMPSTAR | TVH837GKA2* |  |  | EA*4X61L21A*+WALLCON | *97CMN0801714B* | 33000 |  |  | 17.5 | 8.5 | 32200 |  |  | 25200 | 78.26% | 1.98 | Both | 687.5 | 2.75 | HRCU-A-CB (Split System: Heat Pump with Remote Outdoor Unit-Air-Source) | N/A
213781664 | Central Heat Pump | TEMPSTAR | TVH837GKA2* |  |  | EA*4X61L24A*+WALLCON | *80CTL0902120B* | 33200 |  |  | 18 | 8.5 | 32000 |  |  | 24800 | 77.5% | 2 | Both | 692.5 | 2.77 | HRCU-A-CB (Split System: Heat Pump with Remote Outdoor Unit-Air-Source) | No
211206921 | Central Heat Pump | FRASER-JOHNSTON | HL20B4821 |  |  | XAMC48HE3N1+CC | TP9C100C20MP13 | 43500 |  |  | 19 | 9 | 44500 |  |  | 36400 | 81.8% | 2.14 | Both | 907.5 | 3.63 | HRCU-A-CB (Split System: Heat Pump with Remote Outdoor Unit-Air-Source) | No
211392424 | Central Heat Pump | FRASER-JOHNSTON | HMH72B341 |  |  | XAUB36DXXN1+TXV | TM8E080B12MP11 | 34000 |  |  | 18 | 8.1 | 34000 |  |  | 24400 | 71.76% | 2.06 | Both | 707.5 | 2.83 | HRCU-A-CB (Split System: Heat Pump with Remote Outdoor Unit-Air-Source) | N/A
211397712 | Central Heat Pump | FRASER-JOHNSTON | HMH72B341 |  |  | XAFC48FXXN1+TXV | TM8V080C16MP12 | 34000 |  |  | 16.5 | 8.5 | 33200 |  |  | 24400 | 73.49% | 2.1 | Both | 707.5 | 2.83 | HRCU-A-CB (Split System: Heat Pump with Remote Outdoor Unit-Air-Source) | N/A
211393034 | Central Heat Pump | FRASER-JOHNSTON | HMH72B341 |  |  | XAFC36DBCN1 | TL9E100C20UH11 | 34000 |  |  | 17 | 8.5 | 34000 |  |  | 25000 | 73.53% | 2.12 | Both | 707.5 | 2.83 | HRCU-A-CB (Split System: Heat Pump with Remote Outdoor Unit-Air-Source) | N/A
211398633 | Central Heat Pump | FRASER-JOHNSTON | HMH72B341 |  |  | XAHC48FBCN1 | TM8E100B12MP11 | 32600 |  |  | 17 | 8.1 | 31800 |  |  | 23200 | 72.96% | 2.02 | Both | 680 | 2.72 | HRCU-A-CB (Split System: Heat Pump with Remote Outdoor Unit-Air-Source) | N/A
213804892 | Central Heat Pump | ICONIC AIR SOLUTION | ICLZ24AK |  |  | IFLV24IK |  | 24000 |  |  | 19 | 9.3 | 27400 |  |  | 24000 | 87.59% | 1.91 | Both | 500 | 2 | HRCU-A-CB (Split System: Heat Pump with Remote Outdoor Unit-Air-Source) | N/A
211392510 | Central Heat Pump | FRASER-JOHNSTON | HMH72B341 |  |  | XAUB30CXXN1+TXV | TMLE080B12MP11 | 32800 |  |  | 17.5 | 8.1 | 34000 |  |  | 23800 | 70% | 2.02 | Both | 682.5 | 2.73 | HRCU-A-CB (Split System: Heat Pump with Remote Outdoor Unit-Air-Source) | N/A
211394641 | Central Heat Pump | FRASER-JOHNSTON | HMH72B341 |  |  | XAUC48FXXN1+TXV | TM9V100C20MP12 | 34000 |  |  | 16.5 | 8.5 | 33000 |  |  | 24200 | 73.33% | 2.1 | Both | 707.5 | 2.83 | HRCU-A-CB (Split System: Heat Pump with Remote Outdoor Unit-Air-Source) | N/A
211387155 | Central Heat Pump | FRASER-JOHNSTON | HMH72B341 |  |  | XAFC36DXXN1+TXV | TM9Y060B12MP11 | 34000 |  |  | 17.5 | 8.1 | 34000 |  |  | 24200 | 71.18% | 2.04 | Both | 707.5 | 2.83 | HRCU-A-CB (Split System: Heat Pump with Remote Outdoor Unit-Air-Source) | N/A
213081030 | Central Heat Pump | ACIQ | HVH837GKA** |  |  | EN(A,D,W)4X48L21**+WALLCON | *80CSU0601716A* | 32400 |  |  | 17.5 | 8.1 | 33000 |  |  | 24800 | 75.15% | 1.96 | Both | 675 | 2.7 | HRCU-A-CB (Split System: Heat Pump with Remote Outdoor Unit-Air-Source) | No
213080903 | Central Heat Pump | ACIQ | HVH837GKA** |  |  | EN(A,D,W)4X48L21**+WALLCON | *96CTN1002122A* | 32400 |  |  | 17.5 | 8.1 | 33000 |  |  | 24800 | 75.15% | 1.96 | Both | 675 | 2.7 | HRCU-A-CB (Split System: Heat Pump with Remote Outdoor Unit-Air-Source) | No
213080912 | Central Heat Pump | ACIQ | HVH837GKA** |  |  | EA*4X37L21A*+WALLCON | *80CTL0902120A* | 32800 |  |  | 17.5 | 8.5 | 33000 |  |  | 25200 | 76.36% | 1.98 | Both | 682.5 | 2.73 | HRCU-A-CB (Split System: Heat Pump with Remote Outdoor Unit-Air-Source) | No
212986347 | Central Heat Pump | ARCOAIRE | DLCURAH18ABK |  |  | EN(A,D)4X24L14** | *96MSN0401410A* | 17400 |  |  | 15.5 | 8.5 | 18500 |  |  | 19200 | 103.8% | 2.3 | Both | 362.5 | 1.45 | HRCU-A-CB (Split System: Heat Pump with Remote Outdoor Unit-Air-Source) | N/A
214571262 | Central Heat Pump | ARCOAIRE | HVH825GKA3* |  |  | EN(A,D,W)4X48L21**+WALLCON | *96CTN0802120B* | 24200 |  |  | 17 | 8.1 | 21200 |  |  | 16600 | 78.3% | 2.02 | Both | 505 | 2.02 | HRCU-A-CB (Split System: Heat Pump with Remote Outdoor Unit-Air-Source) | N/A
213080909 | Central Heat Pump | ACIQ | HVH837GKA** |  |  | EN(A,D)4X48L24**+WALLCON | *96CTN1002122A* | 32400 |  |  | 17.5 | 8.1 | 33000 |  |  | 24800 | 75.15% | 1.96 | Both | 675 | 2.7 | HRCU-A-CB (Split System: Heat Pump with Remote Outdoor Unit-Air-Source) | No
213080894 | Central Heat Pump | ACIQ | HVH837GKA** |  |  | EA*4X48L24A*+WALLCON | *80CTL0902120A* | 32400 |  |  | 17.5 | 8.5 | 32600 |  |  | 25000 | 76.69% | 1.98 | Both | 675 | 2.7 | HRCU-A-CB (Split System: Heat Pump with Remote Outdoor Unit-Air-Source) | No
211206846 | Central Heat Pump | FRASER-JOHNSTON | HL20B2421 |  |  | XAMB24DE1N1+CC | TM8V080B12MP12 | 22400 |  |  | 18 | 8.5 | 23600 |  |  | 18400 | 77.97% | 1.92 | Both | 467.5 | 1.87 | HRCU-A-CB (Split System: Heat Pump with Remote Outdoor Unit-Air-Source) | No
212988641 | Central Heat Pump | ARCOAIRE | DLCURAH24ABK |  |  | EA*4X24L17A* | *95MSU0401712A* | 23400 |  |  | 16.5 | 8.5 | 27000 |  |  | 26200 | 97.04% | 2.2 | Both | 487.5 | 1.95 | HRCU-A-CB (Split System: Heat Pump with Remote Outdoor Unit-Air-Source) | N/A
212983560 | Central Heat Pump | ARCOAIRE | DLCURAH24ABK |  |  | EA*4X36L17A* | *92MSN0601412A* | 24000 |  |  | 17 | 8.5 | 26400 |  |  | 23400 | 88.64% | 1.94 | Both | 500 | 2 | HRCU-A-CB (Split System: Heat Pump with Remote Outdoor Unit-Air-Source) | N/A
213780042 | Central Heat Pump | KEEPRITE | CVH837GKA** |  |  | EHD4X42AAL+WALLCON | *80CTL1352422B* | 32600 |  |  | 17 | 8.1 | 33000 |  |  | 24800 | 75.15% | 1.96 | Both | 680 | 2.72 | HRCU-A-CB (Split System: Heat Pump with Remote Outdoor Unit-Air-Source) | N/A
212988737 | Central Heat Pump | ARCOAIRE | DLCURAH24ABK |  |  | EN(A,D)4X30L17** | *95MSU0401712A* | 23600 |  |  | 16.5 | 8.1 | 26400 |  |  | 24200 | 91.67% | 2.02 | Both | 492.5 | 1.97 | HRCU-A-CB (Split System: Heat Pump with Remote Outdoor Unit-Air-Source) | N/A
213307902 | Central Heat Pump | Wells | WUCA-48HFMO |  |  | WUA-48HFMAH |  | 47000 |  |  | 15.6 | 9.4 | 50000 |  |  | 46000 | 92% | 1.9 | Both | 980 | 3.92 | HRCU-A-CB (Split System: Heat Pump with Remote Outdoor Unit-Air-Source) | Yes
212983580 | Central Heat Pump | ARCOAIRE | DLCURAH24ABK |  |  | EN(A,D)4X24L14** | *92MSN0601412A* | 23400 |  |  | 16.5 | 8.5 | 27000 |  |  | 24600 | 91.11% | 2.04 | Both | 487.5 | 1.95 | HRCU-A-CB (Split System: Heat Pump with Remote Outdoor Unit-Air-Source) | N/A
209862135 | Central Heat Pump | Grandaire | WDLCURAH48ABK |  |  | WDLFUAAH48XAK |  | 47000 |  |  | 15.6 | 9.4 | 50000 |  |  | 46000 | 92% | 1.9 | Both | 980 | 3.92 | HRCU-A-CB (Split System: Heat Pump with Remote Outdoor Unit-Air-Source) | Yes
213080977 | Central Heat Pump | ACIQ | HVH837GKA2* |  |  | EA*4X60L24A*+WALLCON | *97CMN1002122A* | 32800 |  |  | 17.5 | 8.5 | 31800 |  |  | 24800 | 77.99% | 2 | Both | 682.5 | 2.73 | HRCU-A-CB (Split System: Heat Pump with Remote Outdoor Unit-Air-Source) | No
211392465 | Central Heat Pump | FRASER-JOHNSTON | HMH72B341 |  |  | XAFB30CXXN1+TXV | TM8E080B12MP11 | 32800 |  |  | 17.5 | 8.1 | 34000 |  |  | 23800 | 70% | 2.02 | Both | 682.5 | 2.73 | HRCU-A-CB (Split System: Heat Pump with Remote Outdoor Unit-Air-Source) | N/A
211394153 | Central Heat Pump | FRASER-JOHNSTON | HMH72B341 |  |  | XAFC48FXXN1+TXV | TM9Y080B12MP11 | 33400 |  |  | 17 | 8.1 | 32800 |  |  | 24200 | 73.78% | 2.04 | Both | 695 | 2.78 | HRCU-A-CB (Split System: Heat Pump with Remote Outdoor Unit-Air-Source) | N/A
211392414 | Central Heat Pump | CHAMPION HEATING AND COOLING | HMH72B341 |  |  | XAFB36DBCN1 | TM8E080B12MP11 | 34000 |  |  | 18 | 8.1 | 34000 |  |  | 24400 | 71.76% | 2.06 | Both | 707.5 | 2.83 | HRCU-A-CB (Split System: Heat Pump with Remote Outdoor Unit-Air-Source) | N/A
211394235 | Central Heat Pump | FRASER-JOHNSTON | HMH72B341 |  |  | XAFC48FBCN1 | TM9Y060B12MP11 | 33200 |  |  | 16.5 | 8.1 | 32600 |  |  | 24000 | 73.62% | 2.02 | Both | 692.5 | 2.77 | HRCU-A-CB (Split System: Heat Pump with Remote Outdoor Unit-Air-Source) | N/A
211387372 | Central Heat Pump | FRASER-JOHNSTON | HMH72B341 |  |  | XAFC30CXXN1+TXV | TM9V100C20MP12 | 33400 |  |  | 17.5 | 8.1 | 33600 |  |  | 23600 | 70.24% | 2.06 | Both | 695 | 2.78 | HRCU-A-CB (Split System: Heat Pump with Remote Outdoor Unit-Air-Source) | N/A
213771640 | Central Heat Pump | COMFORTMAKER | CVH825GKA2* |  |  | EA*4X48L21A*+WALLCON | *97CMN1002122B* | 24000 |  |  | 16.5 | 8.1 | 21000 |  |  | 16500 | 78.57% | 2.02 | Both | 500 | 2 | HRCU-A-CB (Split System: Heat Pump with Remote Outdoor Unit-Air-Source) | N/A
206771763 | Central Heat Pump | KEEPRITE | CVH837GKA2* |  |  | EA*4X48L21A*+WALLCON | *80CTL0701716A* | 32200 |  |  | 17.5 | 8.1 | 32600 |  |  | 25000 | 76.69% | 1.96 | Both | 670 | 2.68 | HRCU-A-CB (Split System: Heat Pump with Remote Outdoor Unit-Air-Source) | N/A
213307904 | Central Heat Pump | Wells | WUCA-36HFMO |  |  | WUA-36BHFM |  | 35000 |  |  | 15.5 | 8.6 | 38000 |  |  | 31600 | 83.16% | 1.85 | Both | 730 | 2.92 | HRCU-A-C (Split System: Heat Pump with Remote Outdoor Unit with No Indoor Fan --Air Source) | Yes
213771352 | Central Heat Pump | KEEPRITE | CVH825GKA2* |  |  | EA*4X42L21A*+WALLCON | *96CTN0801714B* | 23600 |  |  | 16.5 | 8.1 | 21400 |  |  | 16700 | 78.04% | 1.96 | Both | 492.5 | 1.97 | HRCU-A-CB (Split System: Heat Pump with Remote Outdoor Unit-Air-Source) | N/A
214242979 | Central Heat Pump | ARCOAIRE | HVH825GKA2* |  |  | EN(A,D,W)4X42L21**+WALLCON | *80CTL0901716B* | 23800 |  |  | 16.5 | 8.1 | 21400 |  |  | 16700 | 78.04% | 1.96 | Both | 495 | 1.98 | HRCU-A-CB (Split System: Heat Pump with Remote Outdoor Unit-Air-Source) | N/A
213081008 | Central Heat Pump | ACIQ | HVH825GKA2* |  |  | EN(A,D,W)4X48L21**+WALLCON | *80CTL0901716A* | 24200 |  |  | 17.5 | 8.1 | 21200 |  |  | 16500 | 77.83% | 2.02 | Both | 505 | 2.02 | HRCU-A-CB (Split System: Heat Pump with Remote Outdoor Unit-Air-Source) | No
213779789 | Central Heat Pump | ARCOAIRE | HVH837GKA** |  |  | EA*4X61L24A*+WALLCON | *97CMN1202422B* | 33200 |  |  | 17.5 | 8.5 | 32000 |  |  | 24800 | 77.5% | 2 | Both | 692.5 | 2.77 | HRCU-A-CB (Split System: Heat Pump with Remote Outdoor Unit-Air-Source) | No
213080920 | Central Heat Pump | ACIQ | HVH837GKA** |  |  | EA*4X43L21A*+WALLCON | *80CTL0901716A* | 33000 |  |  | 18 | 8.5 | 32800 |  |  | 25000 | 76.22% | 2 | Both | 687.5 | 2.75 | HRCU-A-CB (Split System: Heat Pump with Remote Outdoor Unit-Air-Source) | No
212986371 | Central Heat Pump | ARCOAIRE | DLCURAH18ABK |  |  | EN(A,D)4X30L14** | *96MSN0401410A* | 17600 |  |  | 16 | 8.1 | 18200 |  |  | 18600 | 102.2% | 2.24 | Both | 367.5 | 1.47 | HRCU-A-CB (Split System: Heat Pump with Remote Outdoor Unit-Air-Source) | N/A
212975423 | Central Heat Pump | ARCOAIRE | DLCURAH18ABK |  |  | EA*4X30L14A* | *96VTN0601412B* | 17400 |  |  | 16.5 | 8.5 | 18000 |  |  | 18900 | 105% | 2.28 | Both | 362.5 | 1.45 | HRCU-A-CB (Split System: Heat Pump with Remote Outdoor Unit-Air-Source) | N/A
211265044 | Central Heat Pump | KEEPRITE | DLCURAH18ABK |  |  | FVM4X24***L |  | 18100 |  |  | 16.5 | 8.5 | 18500 |  |  | 18000 | 97.3% | 2.18 | Both | 377.5 | 1.51 | HRCU-A-CB (Split System: Heat Pump with Remote Outdoor Unit-Air-Source) | N/A
215319198 | Central Heat Pump | Grandaire | D5CUHAH30AAK |  |  | D5FUAAH30XAK |  | 30000 |  |  | 16.9 | 10 | 34000 |  |  | 32600 | 95.88% | 1.96 | Both | 625 | 2.5 | HRCU-A-CB (Split System: Heat Pump with Remote Outdoor Unit-Air-Source) | Yes
212975456 | Central Heat Pump | ARCOAIRE | DLCURAH18ABK |  |  | EN(A,D)4X24L14** | *96VTN0601412B* | 17500 |  |  | 16 | 8.5 | 18500 |  |  | 19200 | 103.8% | 2.3 | Both | 365 | 1.46 | HRCU-A-CB (Split System: Heat Pump with Remote Outdoor Unit-Air-Source) | N/A
212986311 | Central Heat Pump | ARCOAIRE | DLCURAH18ABK |  |  | EA*4X30L14A* | *96MSN0401410A* | 17600 |  |  | 16 | 8.5 | 18300 |  |  | 18900 | 103.3% | 2.26 | Both | 367.5 | 1.47 | HRCU-A-CB (Split System: Heat Pump with Remote Outdoor Unit-Air-Source) | N/A
211389914 | Central Heat Pump | FRASER-JOHNSTON | HMH72B341 |  |  | XAHC36DXXN1+TXV | TM8V100C16MP12 | 34000 |  |  | 17 | 8.1 | 34000 |  |  | 24600 | 72.35% | 2.08 | Both | 707.5 | 2.83 | HRCU-A-CB (Split System: Heat Pump with Remote Outdoor Unit-Air-Source) | N/A
211396804 | Central Heat Pump | FRASER-JOHNSTON | HMH72B341 |  |  | XAHC48FBCN1 | TM8Y100C16MP11 | 33600 |  |  | 17 | 8.1 | 32600 |  |  | 24000 | 73.62% | 2.04 | Both | 700 | 2.8 | HRCU-A-CB (Split System: Heat Pump with Remote Outdoor Unit-Air-Source) | N/A
211392622 | Central Heat Pump | FRASER-JOHNSTON | HMH72B341 |  |  | XAFB36DXXN1+TXV | TMLE060A12MP11 | 34000 |  |  | 18 | 8.1 | 33800 |  |  | 23800 | 70.41% | 2.06 | Both | 707.5 | 2.83 | HRCU-A-CB (Split System: Heat Pump with Remote Outdoor Unit-Air-Source) | N/A
211396987 | Central Heat Pump | FRASER-JOHNSTON | HMH72B341 |  |  | XAHC48FBCN1 | TM8Y080B12MP11 | 32600 |  |  | 17 | 8.1 | 31600 |  |  | 23000 | 72.78% | 2.02 | Both | 680 | 2.72 | HRCU-A-CB (Split System: Heat Pump with Remote Outdoor Unit-Air-Source) | N/A
211394179 | Central Heat Pump | FRASER-JOHNSTON | HMH72B341 |  |  | XAUC48FXXN1+TXV | TM9Y080B12MP11 | 33400 |  |  | 17 | 8.1 | 32800 |  |  | 24200 | 73.78% | 2.04 | Both | 695 | 2.78 | HRCU-A-CB (Split System: Heat Pump with Remote Outdoor Unit-Air-Source) | N/A
211394331 | Central Heat Pump | FRASER-JOHNSTON | HMH72B341 |  |  | XAFD48FXXN1+TXV | TM9V120D20MP12 | 34000 |  |  | 17 | 8.5 | 32400 |  |  | 23800 | 73.46% | 2.1 | Both | 707.5 | 2.83 | HRCU-A-CB (Split System: Heat Pump with Remote Outdoor Unit-Air-Source) | N/A
211386936 | Central Heat Pump | FRASER-JOHNSTON | HMH72B341 |  |  | XAHB36DBCN1 | TM9Y080B12MP11 | 33000 |  |  | 17 | 8.1 | 32800 |  |  | 23200 | 70.73% | 2 | Both | 687.5 | 2.75 | HRCU-A-CB (Split System: Heat Pump with Remote Outdoor Unit-Air-Source) | N/A
211387020 | Central Heat Pump | FRASER-JOHNSTON | HMH72B341 |  |  | XAFB36DBCN1 | TM9Y080B12MP11 | 33600 |  |  | 17.5 | 8.5 | 33400 |  |  | 23600 | 70.66% | 2.04 | Both | 700 | 2.8 | HRCU-A-CB (Split System: Heat Pump with Remote Outdoor Unit-Air-Source) | N/A
212972234 | Central Heat Pump | ARCOAIRE | DLCURAH36ABK |  |  | EA*4X48L21A* | *80VTL0902120B* | 35600 |  |  | 16.5 | 8.5 | 37800 |  |  | 34600 | 91.53% | 2.02 | Both | 742.5 | 2.97 | HRCU-A-CB (Split System: Heat Pump with Remote Outdoor Unit-Air-Source) | N/A
213781182 | Central Heat Pump | KEEPRITE | CVH837GKA2* |  |  | EA*4X43L21A*+WALLCON | *80CTL0901716B* | 33000 |  |  | 17.5 | 8.5 | 32800 |  |  | 25200 | 76.83% | 2 | Both | 687.5 | 2.75 | HRCU-A-CB (Split System: Heat Pump with Remote Outdoor Unit-Air-Source) | N/A
206772384 | Central Heat Pump | KEEPRITE | CVH837GKA2* |  |  | EN(A,D)4X48L24**+WALLCON | *96CTN1202422A* | 32400 |  |  | 17.5 | 8.1 | 32800 |  |  | 24800 | 75.61% | 1.96 | Both | 675 | 2.7 | HRCU-A-CB (Split System: Heat Pump with Remote Outdoor Unit-Air-Source) | No
213781172 | Central Heat Pump | KEEPRITE | CVH837GKA2* |  |  | EA*4X43L21A*+WALLCON | *80CTL0701716B* | 32800 |  |  | 17.5 | 8.5 | 33000 |  |  | 25200 | 76.36% | 1.98 | Both | 682.5 | 2.73 | HRCU-A-CB (Split System: Heat Pump with Remote Outdoor Unit-Air-Source) | N/A
211387088 | Central Heat Pump | FRASER-JOHNSTON | HMH72B341 |  |  | XAHC36DBCN1 | TM9Y060B12MP11 | 33200 |  |  | 17.5 | 8.1 | 33400 |  |  | 23600 | 70.66% | 2 | Both | 692.5 | 2.77 | HRCU-A-CB (Split System: Heat Pump with Remote Outdoor Unit-Air-Source) | N/A
211387239 | Central Heat Pump | FRASER-JOHNSTON | HMH72B341 |  |  | XAFB30CXXN1+TXV | TM9Y060B12MP11 | 32600 |  |  | 17.5 | 8.1 | 34000 |  |  | 23800 | 70% | 2 | Both | 680 | 2.72 | HRCU-A-CB (Split System: Heat Pump with Remote Outdoor Unit-Air-Source) | N/A
211387282 | Central Heat Pump | FRASER-JOHNSTON | HMH72B341 |  |  | XAHC30CXXN1+TXV | TP9C100C20MP13 | 32800 |  |  | 17 | 8.1 | 33000 |  |  | 23200 | 70.3% | 2.02 | Both | 682.5 | 2.73 | HRCU-A-CB (Split System: Heat Pump with Remote Outdoor Unit-Air-Source) | N/A
211387723 | Central Heat Pump | FRASER-JOHNSTON | HMH72B341 |  |  | XAHC30CXXN1+TXV | TM9V080B12MP12 | 32000 |  |  | 16.5 | 8.1 | 33000 |  |  | 23200 | 70.3% | 1.98 | Both | 667.5 | 2.67 | HRCU-A-CB (Split System: Heat Pump with Remote Outdoor Unit-Air-Source) | N/A
211392388 | Central Heat Pump | CHAMPION HEATING AND COOLING | HMH72B341 |  |  | XAFB36DXXN1+TXV | TM8E080B12MP11 | 34000 |  |  | 18 | 8.1 | 34000 |  |  | 24400 | 71.76% | 2.06 | Both | 707.5 | 2.83 | HRCU-A-CB (Split System: Heat Pump with Remote Outdoor Unit-Air-Source) | N/A
211396796 | Central Heat Pump | FRASER-JOHNSTON | HMH72B341 |  |  | XAHC48FXXN1+TXV | TM8Y080C16MP11 | 33600 |  |  | 17 | 8.1 | 32600 |  |  | 24000 | 73.62% | 2.04 | Both | 700 | 2.8 | HRCU-A-CB (Split System: Heat Pump with Remote Outdoor Unit-Air-Source) | N/A
211392788 | Central Heat Pump | FRASER-JOHNSTON | HMH72B341 |  |  | XAHB36DBCN1 | TMLE040A12MP11 | 33200 |  |  | 17.5 | 8.1 | 33000 |  |  | 23200 | 70.3% | 2.02 | Both | 692.5 | 2.77 | HRCU-A-CB (Split System: Heat Pump with Remote Outdoor Unit-Air-Source) | N/A
211396766 | Central Heat Pump | FRASER-JOHNSTON | HMH72B341 |  |  | XAHD48FBCN1 | TM8Y080C16MP11 | 33600 |  |  | 17 | 8.1 | 32600 |  |  | 24000 | 73.62% | 2.04 | Both | 700 | 2.8 | HRCU-A-CB (Split System: Heat Pump with Remote Outdoor Unit-Air-Source) | N/A
211387268 | Central Heat Pump | FRASER-JOHNSTON | HMH72B341 |  |  | XAHC30CXXN1+TXV | TM9V100C20MP12 | 32800 |  |  | 17 | 8.1 | 33000 |  |  | 23200 | 70.3% | 2.02 | Both | 682.5 | 2.73 | HRCU-A-CB (Split System: Heat Pump with Remote Outdoor Unit-Air-Source) | N/A
211388103 | Central Heat Pump | FRASER-JOHNSTON | HMH72B341 |  |  | XAHC30CXXN1+TXV | TP9C060B12MP13 | 31800 |  |  | 16.5 | 8.1 | 33000 |  |  | 23200 | 70.3% | 1.96 | Both | 662.5 | 2.65 | HRCU-A-CB (Split System: Heat Pump with Remote Outdoor Unit-Air-Source) | N/A
211398335 | Central Heat Pump | FRASER-JOHNSTON | HMH72B341 |  |  | XAUC48FXXN1+TXV | TMLE120C16MP11 | 33600 |  |  | 17 | 8.5 | 32400 |  |  | 23600 | 72.84% | 2.08 | Both | 700 | 2.8 | HRCU-A-CB (Split System: Heat Pump with Remote Outdoor Unit-Air-Source) | N/A
211398285 | Central Heat Pump | FRASER-JOHNSTON | HMH72B341 |  |  | XAFC48FXXN1+TXV | TMLE120C16MP11 | 33600 |  |  | 17 | 8.5 | 32400 |  |  | 23600 | 72.84% | 2.08 | Both | 700 | 2.8 | HRCU-A-CB (Split System: Heat Pump with Remote Outdoor Unit-Air-Source) | N/A
213080993 | Central Heat Pump | ACIQ | HVH837GKA2* |  |  | EN(A,D,W)4X48L21**+WALLCON | *80CSU0601716A* | 32400 |  |  | 17.5 | 8.1 | 33000 |  |  | 24800 | 75.15% | 1.96 | Both | 675 | 2.7 | HRCU-A-CB (Split System: Heat Pump with Remote Outdoor Unit-Air-Source) | No
210471126 | Central Heat Pump | AIRQUEST | HVH837GKA2* |  |  | EHD4X60AAL+WALLCON | *95CSU1002122A* | 33000 |  |  | 17 | 8.1 | 32200 |  |  | 24800 | 77.02% | 2.02 | Both | 687.5 | 2.75 | HRCU-A-CB (Split System: Heat Pump with Remote Outdoor Unit-Air-Source) | N/A
212983530 | Central Heat Pump | ARCOAIRE | DLCURAH24ABK |  |  | EA*4X25L17A* | *92MSN0601412A* | 24400 |  |  | 17 | 8.5 | 25400 |  |  | 21600 | 85.04% | 1.8 | Both | 507.5 | 2.03 | HRCU-A-CB (Split System: Heat Pump with Remote Outdoor Unit-Air-Source) | N/A
213780012 | Central Heat Pump | KEEPRITE | CVH837GKA** |  |  | EHD4X42AAL+WALLCON | *80CTL0901716B* | 32600 |  |  | 17 | 8.1 | 33000 |  |  | 24800 | 75.15% | 1.96 | Both | 680 | 2.72 | HRCU-A-CB (Split System: Heat Pump with Remote Outdoor Unit-Air-Source) | N/A
213081003 | Central Heat Pump | ACIQ | HVH837GKA2* |  |  | EN(A,D,W)4X60L24**+WALLCON | *97CMN1202422A* | 32800 |  |  | 17.5 | 8.1 | 32200 |  |  | 24800 | 77.02% | 1.96 | Both | 682.5 | 2.73 | HRCU-A-CB (Split System: Heat Pump with Remote Outdoor Unit-Air-Source) | No
211387566 | Central Heat Pump | FRASER-JOHNSTON | HMH72B341 |  |  | XAHC36DXXN1+TXV | TM9V080C16MP12 | 33400 |  |  | 17 | 8.1 | 33200 |  |  | 23400 | 70.48% | 2.04 | Both | 695 | 2.78 | HRCU-A-CB (Split System: Heat Pump with Remote Outdoor Unit-Air-Source) | N/A
211392803 | Central Heat Pump | FRASER-JOHNSTON | HMH72B341 |  |  | XAHB30CXXN1+TXV | TM8E040A12MP11 | 32000 |  |  | 17.5 | 8.1 | 31800 |  |  | 23000 | 72.33% | 1.98 | Both | 667.5 | 2.67 | HRCU-A-CB (Split System: Heat Pump with Remote Outdoor Unit-Air-Source) | N/A
211387471 | Central Heat Pump | FRASER-JOHNSTON | HMH72B341 |  |  | XAHC30CXXN1+TXV | TM9V100C16MP12 | 32400 |  |  | 17 | 8.1 | 32800 |  |  | 23000 | 70.12% | 2 | Both | 675 | 2.7 | HRCU-A-CB (Split System: Heat Pump with Remote Outdoor Unit-Air-Source) | N/A
211391208 | Central Heat Pump | FRASER-JOHNSTON | HMH72B341 |  |  | XAUB30CXXN1+TXV | TPLC060A12MP13 | 32800 |  |  | 17.5 | 8.1 | 33400 |  |  | 23400 | 70.06% | 2.02 | Both | 682.5 | 2.73 | HRCU-A-CB (Split System: Heat Pump with Remote Outdoor Unit-Air-Source) | N/A
211393003 | Central Heat Pump | FRASER-JOHNSTON | HMH72B341 |  |  | XAHC30CXXN1+TXV | TL9E100C20UH11 | 32600 |  |  | 16.5 | 8.1 | 32800 |  |  | 23000 | 70.12% | 2.02 | Both | 680 | 2.72 | HRCU-A-CB (Split System: Heat Pump with Remote Outdoor Unit-Air-Source) | N/A
211392495 | Central Heat Pump | FRASER-JOHNSTON | HMH72B341 |  |  | XAUB30CXXN1+TXV | TM8E080B12MP11 | 32800 |  |  | 17.5 | 8.1 | 34000 |  |  | 23800 | 70% | 2.02 | Both | 682.5 | 2.73 | HRCU-A-CB (Split System: Heat Pump with Remote Outdoor Unit-Air-Source) | N/A
213772719 | Central Heat Pump | ARCOAIRE | HVH825GKA3* |  |  | EA*4X25L17A*+WALLCON | *80CTL0451712B* | 24200 |  |  | 16.5 | 8.1 | 21400 |  |  | 16800 | 78.5% | 2 | Both | 505 | 2.02 | HRCU-A-CB (Split System: Heat Pump with Remote Outdoor Unit-Air-Source) | N/A
211259974 | Central Heat Pump | KEEPRITE | DLCURAH18ABK |  |  | EA*4X19L17A* | *92ESN0401410A* | 18400 |  |  | 15.5 | 8.5 | 18500 |  |  | 17600 | 95.14% | 2.12 | Both | 382.5 | 1.53 | HRCU-A-CB (Split System: Heat Pump with Remote Outdoor Unit-Air-Source) | N/A
212982412 | Central Heat Pump | ARCOAIRE | DLCURAH18ABK |  |  | EA*4X30L17A* | *80MSU0401712A* | 17500 |  |  | 16 | 8.5 | 18100 |  |  | 18500 | 102.2% | 2.24 | Both | 365 | 1.46 | HRCU-A-CB (Split System: Heat Pump with Remote Outdoor Unit-Air-Source) | N/A
213772699 | Central Heat Pump | ARCOAIRE | HVH825GKA3* |  |  | EA*4X24L17A*+WALLCON | *96CTN0601714B* | 23200 |  |  | 16 | 8.1 | 22000 |  |  | 16900 | 76.82% | 1.88 | Both | 482.5 | 1.93 | HRCU-A-CB (Split System: Heat Pump with Remote Outdoor Unit-Air-Source) | N/A
213779769 | Central Heat Pump | ARCOAIRE | HVH837GKA** |  |  | EA*4X61L24A*+WALLCON | *80CTL1352422B* | 33200 |  |  | 18 | 8.5 | 32000 |  |  | 24800 | 77.5% | 2 | Both | 692.5 | 2.77 | HRCU-A-CB (Split System: Heat Pump with Remote Outdoor Unit-Air-Source) | No
214241909 | Central Heat Pump | ARCOAIRE | HVH825GKA3* |  |  | EN(A,D)4X36L21**+WALLCON | *80CTL1102120B* | 23600 |  |  | 16.5 | 8.1 | 21600 |  |  | 16700 | 77.31% | 1.92 | Both | 492.5 | 1.97 | HRCU-A-CB (Split System: Heat Pump with Remote Outdoor Unit-Air-Source) | N/A
213081010 | Central Heat Pump | ACIQ | HVH837GKA** |  |  | EA*4X60L24A*+WALLCON | *80CTL1352422A* | 32800 |  |  | 18 | 8.5 | 31800 |  |  | 24800 | 77.99% | 2 | Both | 682.5 | 2.73 | HRCU-A-CB (Split System: Heat Pump with Remote Outdoor Unit-Air-Source) | No
211392577 | Central Heat Pump | FRASER-JOHNSTON | HMH72B341 |  |  | XAHB30CXXN1+TXV | TM8E060A12MP11 | 32000 |  |  | 17 | 8.1 | 32800 |  |  | 23000 | 70.12% | 1.98 | Both | 667.5 | 2.67 | HRCU-A-CB (Split System: Heat Pump with Remote Outdoor Unit-Air-Source) | N/A
209862137 | Central Heat Pump | Grandaire | WDLCURAH24ABK |  |  | WDLFUAAH24XAK |  | 24000 |  |  | 17.4 | 10 | 24000 |  |  | 22600 | 94.17% | 1.91 | Both | 500 | 2 | HRCU-A-CB (Split System: Heat Pump with Remote Outdoor Unit-Air-Source) | No
213297825 | Central Heat Pump | FRASER-JOHNSTON | HMH72B341 |  |  | XAFB30CXXN1+TXV | Z8ES080B12LMPS1 | 33000 |  |  | 18 | 8.5 | 33000 |  |  | 23400 | 70.91% | 2.04 | Both | 687.5 | 2.75 | HRCU-A-CB (Split System: Heat Pump with Remote Outdoor Unit-Air-Source) | N/A
206766056 | Central Heat Pump | KEEPRITE | CVH825GKA3* |  |  | EA*4X37L21A*+WALLCON | *97CMN0602120A* | 24400 |  |  | 16.5 | 8.1 | 21200 |  |  | 16700 | 78.77% | 2.02 | Both | 507.5 | 2.03 | HRCU-A-CB (Split System: Heat Pump with Remote Outdoor Unit-Air-Source) | N/A
206767192 | Central Heat Pump | KEEPRITE | CVH825GKA3* |  |  | EA*4X37L17A*+WALLCON | *80CSU0601716A* | 24200 |  |  | 16.5 | 8.1 | 21400 |  |  | 16700 | 78.04% | 2 | Both | 505 | 2.02 | HRCU-A-CB (Split System: Heat Pump with Remote Outdoor Unit-Air-Source) | N/A
206765858 | Central Heat Pump | KEEPRITE | CVH825GKA3* |  |  | EA*4X37L17A*+WALLCON | *80CTL0451712A* | 24000 |  |  | 16 | 8.1 | 21600 |  |  | 16800 | 77.78% | 1.98 | Both | 500 | 2 | HRCU-A-CB (Split System: Heat Pump with Remote Outdoor Unit-Air-Source) | N/A
206765849 | Central Heat Pump | KEEPRITE | CVH825GKA3* |  |  | EA*4X36L21A*+WALLCON | *97CMN0602120A* | 23600 |  |  | 16 | 8.1 | 21600 |  |  | 16700 | 77.31% | 1.92 | Both | 492.5 | 1.97 | HRCU-A-CB (Split System: Heat Pump with Remote Outdoor Unit-Air-Source) | N/A
211387613 | Central Heat Pump | FRASER-JOHNSTON | HMH72B341 |  |  | XAHC30CXXN1+TXV | TP9C080C16MP13 | 32200 |  |  | 16.5 | 8.1 | 32800 |  |  | 23000 | 70.12% | 2 | Both | 670 | 2.68 | HRCU-A-CB (Split System: Heat Pump with Remote Outdoor Unit-Air-Source) | N/A
211391223 | Central Heat Pump | FRASER-JOHNSTON | HMH72B341 |  |  | XAHC36DXXN1+TXV | TM8E120C16MP11 | 33600 |  |  | 17.5 | 8.1 | 33000 |  |  | 23200 | 70.3% | 2.04 | Both | 700 | 2.8 | HRCU-A-CB (Split System: Heat Pump with Remote Outdoor Unit-Air-Source) | N/A
211398225 | Central Heat Pump | FRASER-JOHNSTON | HMH72B341 |  |  | XAFD48FXXN1+TXV | TMLE120C16MP11 | 33600 |  |  | 17 | 8.5 | 32400 |  |  | 23600 | 72.84% | 2.08 | Both | 700 | 2.8 | HRCU-A-CB (Split System: Heat Pump with Remote Outdoor Unit-Air-Source) | N/A
213772124 | Central Heat Pump | TEMPSTAR | TVH825GKA2* |  |  | EHD4X36AAL+WALLCON | *80CTL0901716B* | 24200 |  |  | 16.5 | 8.1 | 21400 |  |  | 16700 | 78.04% | 1.98 | Both | 505 | 2.02 | HRCU-A-CB (Split System: Heat Pump with Remote Outdoor Unit-Air-Source) | N/A
213770604 | Central Heat Pump | TEMPSTAR | TVH825GKA2* |  |  | EA*4X25L17A*+WALLCON | *80CTL0701412B* | 24400 |  |  | 16.5 | 8.5 | 21200 |  |  | 16600 | 78.3% | 2.02 | Both | 507.5 | 2.03 | HRCU-A-CB (Split System: Heat Pump with Remote Outdoor Unit-Air-Source) | N/A
213781142 | Central Heat Pump | KEEPRITE | CVH837GKA2* |  |  | EA*4X42L24A*+WALLCON | *96CTN1002122B* | 31800 |  |  | 17.5 | 8.1 | 33000 |  |  | 24400 | 73.94% | 1.9 | Both | 662.5 | 2.65 | HRCU-A-CB (Split System: Heat Pump with Remote Outdoor Unit-Air-Source) | N/A
213069261 | Central Heat Pump | ACIQ | DLCURAH36ABK |  |  | EA*4X37L17A* | *80VTL0451412A* | 36000 |  |  | 15.2 | 8.1 | 38500 |  |  | 35000 | 90.91% | 2.02 | Both | 750 | 3 | HRCU-A-CB (Split System: Heat Pump with Remote Outdoor Unit-Air-Source) | N/A
214573665 | Central Heat Pump | KEEPRITE | CVH837GKA2* |  |  | EA*4X36L21A*+WALLCON | *96CTN0802120B* | 31600 |  |  | 17.5 | 8.1 | 32800 |  |  | 24200 | 73.78% | 1.86 | Both | 657.5 | 2.63 | HRCU-A-CB (Split System: Heat Pump with Remote Outdoor Unit-Air-Source) | N/A
211388090 | Central Heat Pump | FRASER-JOHNSTON | HMH72B341 |  |  | XAHC30CXXN1+TXV | TM9V060B12MP12 | 31800 |  |  | 16.5 | 8.1 | 33000 |  |  | 23200 | 70.3% | 1.96 | Both | 662.5 | 2.65 | HRCU-A-CB (Split System: Heat Pump with Remote Outdoor Unit-Air-Source) | N/A
211389622 | Central Heat Pump | FRASER-JOHNSTON | HMH72B341 |  |  | XAHC36DBCN1 | TM8Y080B12MP11 | 33200 |  |  | 17.5 | 8.1 | 32800 |  |  | 23200 | 70.73% | 2.02 | Both | 692.5 | 2.77 | HRCU-A-CB (Split System: Heat Pump with Remote Outdoor Unit-Air-Source) | N/A
211398362 | Central Heat Pump | FRASER-JOHNSTON | HMH72B341 |  |  | XAHD48FXXN1+TXV | TMLE100C16MP11 | 32800 |  |  | 16.5 | 8.5 | 31600 |  |  | 23200 | 73.42% | 2.02 | Both | 682.5 | 2.73 | HRCU-A-CB (Split System: Heat Pump with Remote Outdoor Unit-Air-Source) | N/A
211398421 | Central Heat Pump | FRASER-JOHNSTON | HMH72B341 |  |  | XAHC48FXXN1+TXV | TMLE100C16MP11 | 33000 |  |  | 17 | 8.5 | 31800 |  |  | 23200 | 72.96% | 2.04 | Both | 687.5 | 2.75 | HRCU-A-CB (Split System: Heat Pump with Remote Outdoor Unit-Air-Source) | N/A
211398544 | Central Heat Pump | FRASER-JOHNSTON | HMH72B341 |  |  | XAFC48FBCN1 | TM8E100C16MP11 | 33600 |  |  | 17 | 8.5 | 32400 |  |  | 23600 | 72.84% | 2.06 | Both | 700 | 2.8 | HRCU-A-CB (Split System: Heat Pump with Remote Outdoor Unit-Air-Source) | N/A
211394464 | Central Heat Pump | FRASER-JOHNSTON | HMH72B341 |  |  | XAHC48FXXN1+TXV | TM9V100C20MP12 | 33200 |  |  | 17 | 8.5 | 32000 |  |  | 23400 | 73.12% | 2.04 | Both | 692.5 | 2.77 | HRCU-A-CB (Split System: Heat Pump with Remote Outdoor Unit-Air-Source) | N/A
211396834 | Central Heat Pump | FRASER-JOHNSTON | HMH72B341 |  |  | XAFD48FXXN1+TXV | TM8Y100C16MP11 | 34000 |  |  | 17.5 | 8.5 | 33200 |  |  | 24400 | 73.49% | 2.08 | Both | 707.5 | 2.83 | HRCU-A-CB (Split System: Heat Pump with Remote Outdoor Unit-Air-Source) | N/A
211394363 | Central Heat Pump | FRASER-JOHNSTON | HMH72B341 |  |  | XAFD48FBCN1 | TM9V120D20MP12 | 34000 |  |  | 17 | 8.5 | 32400 |  |  | 23800 | 73.46% | 2.1 | Both | 707.5 | 2.83 | HRCU-A-CB (Split System: Heat Pump with Remote Outdoor Unit-Air-Source) | N/A
213779424 | Central Heat Pump | TEMPSTAR | TVH837GKA** |  |  | EA*4X48L21A*+WALLCON | *95CSU0601716B* | 32200 |  |  | 17 | 8.1 | 32600 |  |  | 25200 | 77.3% | 1.96 | Both | 670 | 2.68 | HRCU-A-CB (Split System: Heat Pump with Remote Outdoor Unit-Air-Source) | N/A
215319204 | Central Heat Pump | Grandaire | D5CURAH24AAK |  |  | D5FUAAH24XAK |  | 24000 |  |  | 18.2 | 9.7 | 26000 |  |  | 21600 | 83.08% | 1.87 | Both | 500 | 2 | HRCU-A-CB (Split System: Heat Pump with Remote Outdoor Unit-Air-Source) | Yes
214876086 | Central Heat Pump | LUXAIRE | HMH72B341 |  |  | XAFC36DBCN1+JME12C2SN1 |  | 34000 |  |  | 18.5 | 8.5 | 33600 |  |  | 23600 | 70.24% | 2 | Both | 707.5 | 2.83 | HRCU-A-CB (Split System: Heat Pump with Remote Outdoor Unit-Air-Source) | N/A
211387225 | Central Heat Pump | FRASER-JOHNSTON | HMH72B341 |  |  | XAUB36DXXN1+TXV | TM9Y060B12MP11 | 33600 |  |  | 16.5 | 8.5 | 33400 |  |  | 23600 | 70.66% | 2.04 | Both | 700 | 2.8 | HRCU-A-CB (Split System: Heat Pump with Remote Outdoor Unit-Air-Source) | N/A
211394628 | Central Heat Pump | FRASER-JOHNSTON | HMH72B341 |  |  | XAFC48FBCN1 | TM9V100C20MP12 | 34000 |  |  | 16.5 | 8.5 | 33000 |  |  | 24200 | 73.33% | 2.1 | Both | 707.5 | 2.83 | HRCU-A-CB (Split System: Heat Pump with Remote Outdoor Unit-Air-Source) | N/A
211390586 | Central Heat Pump | FRASER-JOHNSTON | HMH72B341 |  |  | XAHB30CXXN1+TXV | TPLC080B12MP13 | 31600 |  |  | 16.5 | 8.1 | 32800 |  |  | 23000 | 70.12% | 1.96 | Both | 657.5 | 2.63 | HRCU-A-CB (Split System: Heat Pump with Remote Outdoor Unit-Air-Source) | N/A
211393142 | Central Heat Pump | FRASER-JOHNSTON | HMH72B341 |  |  | XAHC36DXXN1+TXV | TL9E060B12UH11 | 32800 |  |  | 17.5 | 8.1 | 32400 |  |  | 22800 | 70.37% | 1.98 | Both | 682.5 | 2.73 | HRCU-A-CB (Split System: Heat Pump with Remote Outdoor Unit-Air-Source) | N/A
211387877 | Central Heat Pump | FRASER-JOHNSTON | HMH72B341 |  |  | XAFB36DXXN1+TXV | TM9V080B12MP12 | 33600 |  |  | 17.5 | 8.5 | 33400 |  |  | 23400 | 70.06% | 2.04 | Both | 700 | 2.8 | HRCU-A-CB (Split System: Heat Pump with Remote Outdoor Unit-Air-Source) | N/A
211397795 | Central Heat Pump | FRASER-JOHNSTON | HMH72B341 |  |  | XAUC48FXXN1+TXV | TM8V100C16MP12 | 34000 |  |  | 16.5 | 8.5 | 33200 |  |  | 24400 | 73.49% | 2.1 | Both | 707.5 | 2.83 | HRCU-A-CB (Split System: Heat Pump with Remote Outdoor Unit-Air-Source) | N/A
211388187 | Central Heat Pump | FRASER-JOHNSTON | HMH72B341 |  |  | XAHB30CXXN1+TXV | TM9V060B12MP12 | 31600 |  |  | 16.5 | 8.1 | 32800 |  |  | 23000 | 70.12% | 1.96 | Both | 657.5 | 2.63 | HRCU-A-CB (Split System: Heat Pump with Remote Outdoor Unit-Air-Source) | N/A
211398701 | Central Heat Pump | FRASER-JOHNSTON | HMH72B341 |  |  | XAUC48FXXN1+TXV | TM8E100B12MP11 | 33400 |  |  | 17 | 8.5 | 32400 |  |  | 23800 | 73.46% | 2.06 | Both | 695 | 2.78 | HRCU-A-CB (Split System: Heat Pump with Remote Outdoor Unit-Air-Source) | N/A
213081442 | Central Heat Pump | ELIOS | DEA24HOS20230E7 |  |  | FEA24HIAHUU230X7 |  | 24000 |  |  | 17.4 | 10 | 24000 |  |  | 22600 | 94.17% | 1.91 | Both | 500 | 2 | HRCU-A-CB (Split System: Heat Pump with Remote Outdoor Unit-Air-Source) | No
211392427 | Central Heat Pump | CHAMPION HEATING AND COOLING | HMH72B341 |  |  | XAUB36DXXN1+TXV | TM8E080B12MP11 | 34000 |  |  | 18 | 8.1 | 34000 |  |  | 24400 | 71.76% | 2.06 | Both | 707.5 | 2.83 | HRCU-A-CB (Split System: Heat Pump with Remote Outdoor Unit-Air-Source) | N/A
211396721 | Central Heat Pump | FRASER-JOHNSTON | HMH72B341 |  |  | XAHD48FXXN1+TXV | TM8Y100C16MP11 | 33600 |  |  | 17 | 8.1 | 32600 |  |  | 24000 | 73.62% | 2.04 | Both | 700 | 2.8 | HRCU-A-CB (Split System: Heat Pump with Remote Outdoor Unit-Air-Source) | N/A
211392284 | Central Heat Pump | FRASER-JOHNSTON | HMH72B341 |  |  | XAHB30CXXN1+TXV | TMLE080B12MP11 | 32000 |  |  | 17 | 8.1 | 32800 |  |  | 23400 | 71.34% | 1.98 | Both | 667.5 | 2.67 | HRCU-A-CB (Split System: Heat Pump with Remote Outdoor Unit-Air-Source) | N/A
211394558 | Central Heat Pump | FRASER-JOHNSTON | HMH72B341 |  |  | XAFD48FBCN1 | TM9V100C20MP12 | 34000 |  |  | 16.5 | 8.5 | 33000 |  |  | 24200 | 73.33% | 2.1 | Both | 707.5 | 2.83 | HRCU-A-CB (Split System: Heat Pump with Remote Outdoor Unit-Air-Source) | N/A
213297590 | Central Heat Pump | FRASER-JOHNSTON | HMH72B341 |  |  | XAFB36DBCN1 | Z8ES100B12SMPS1 | 34000 |  |  | 18 | 8.1 | 34000 |  |  | 24600 | 72.35% | 2.1 | Both | 707.5 | 2.83 | HRCU-A-CB (Split System: Heat Pump with Remote Outdoor Unit-Air-Source) | N/A
211397498 | Central Heat Pump | FRASER-JOHNSTON | HMH72B341 |  |  | XAHC48FBCN1 | TPLC100C16MP13 | 33600 |  |  | 16.5 | 8.5 | 32400 |  |  | 23800 | 73.46% | 2.06 | Both | 700 | 2.8 | HRCU-A-CB (Split System: Heat Pump with Remote Outdoor Unit-Air-Source) | N/A
211387197 | Central Heat Pump | FRASER-JOHNSTON | HMH72B341 |  |  | XAFB36DXXN1+TXV | TM9Y060B12MP11 | 33600 |  |  | 16.5 | 8.5 | 33400 |  |  | 23600 | 70.66% | 2.04 | Both | 700 | 2.8 | HRCU-A-CB (Split System: Heat Pump with Remote Outdoor Unit-Air-Source) | N/A
211394594 | Central Heat Pump | FRASER-JOHNSTON | HMH72B341 |  |  | XAFC48FXXN1+TXV | TM9V100C20MP12 | 34000 |  |  | 16.5 | 8.5 | 33000 |  |  | 24200 | 73.33% | 2.1 | Both | 707.5 | 2.83 | HRCU-A-CB (Split System: Heat Pump with Remote Outdoor Unit-Air-Source) | N/A
215319202 | Central Heat Pump | Grandaire | D5CUHAH60AAK |  |  | D5FUHAH60XAK |  | 54000 |  |  | 17.5 | 9.5 | 55000 |  |  | 54000 | 98.18% | 1.9 | Both | 1125 | 4.5 | HRCU-A-CB (Split System: Heat Pump with Remote Outdoor Unit-Air-Source) | Yes
211387547 | Central Heat Pump | FRASER-JOHNSTON | HMH72B341 |  |  | XAFC30CXXN1+TXV | TM9V100C16MP12 | 33200 |  |  | 17.5 | 8.5 | 33000 |  |  | 23200 | 70.3% | 2.06 | Both | 692.5 | 2.77 | HRCU-A-CB (Split System: Heat Pump with Remote Outdoor Unit-Air-Source) | N/A
211398377 | Central Heat Pump | FRASER-JOHNSTON | HMH72B341 |  |  | XAHD48FBCN1 | TM8E100C16MP11 | 32800 |  |  | 16.5 | 8.5 | 31600 |  |  | 23200 | 73.42% | 2.02 | Both | 682.5 | 2.73 | HRCU-A-CB (Split System: Heat Pump with Remote Outdoor Unit-Air-Source) | N/A
211389696 | Central Heat Pump | FRASER-JOHNSTON | HMH72B341 |  |  | XAFC36DXXN1+TXV | TM8Y080B12MP11 | 34000 |  |  | 18 | 8.1 | 33600 |  |  | 23600 | 70.24% | 2.06 | Both | 707.5 | 2.83 | HRCU-A-CB (Split System: Heat Pump with Remote Outdoor Unit-Air-Source) | N/A
211389710 | Central Heat Pump | FRASER-JOHNSTON | HMH72B341 |  |  | XAFC36DBCN1 | TM8Y080B12MP11 | 34000 |  |  | 18 | 8.1 | 33600 |  |  | 23600 | 70.24% | 2.06 | Both | 707.5 | 2.83 | HRCU-A-CB (Split System: Heat Pump with Remote Outdoor Unit-Air-Source) | N/A
211388201 | Central Heat Pump | FRASER-JOHNSTON | HMH72B341 |  |  | XAHB30CXXN1+TXV | TP9C060B12MP13 | 31600 |  |  | 16.5 | 8.1 | 32800 |  |  | 23000 | 70.12% | 1.96 | Both | 657.5 | 2.63 | HRCU-A-CB (Split System: Heat Pump with Remote Outdoor Unit-Air-Source) | N/A
211387606 | Central Heat Pump | FRASER-JOHNSTON | HMH72B341 |  |  | XAHC30CXXN1+TXV | TM9V080C16MP12 | 32200 |  |  | 16.5 | 8.1 | 32800 |  |  | 23000 | 70.12% | 2 | Both | 670 | 2.68 | HRCU-A-CB (Split System: Heat Pump with Remote Outdoor Unit-Air-Source) | N/A
211398686 | Central Heat Pump | FRASER-JOHNSTON | HMH72B341 |  |  | XAFC48FBCN1 | TM8E100B12MP11 | 33400 |  |  | 17 | 8.5 | 32400 |  |  | 23800 | 73.46% | 2.06 | Both | 695 | 2.78 | HRCU-A-CB (Split System: Heat Pump with Remote Outdoor Unit-Air-Source) | N/A
211388415 | Central Heat Pump | FRASER-JOHNSTON | HMH72B341 |  |  | XAFB30CXXN1+TXV | TP9C060B12MP13 | 32600 |  |  | 17 | 8.1 | 33600 |  |  | 23600 | 70.24% | 2.02 | Both | 680 | 2.72 | HRCU-A-CB (Split System: Heat Pump with Remote Outdoor Unit-Air-Source) | N/A
212546248 | Central Heat Pump | iFLOW | 70HPIC18A |  |  | 70C1824BA |  | 18000 |  |  | 16.1 | 9.5 | 19000 |  |  | 15000 | 78.95% | 2.2 | Both | 375 | 1.5 | HRCU-A-C (Split System: Heat Pump with Remote Outdoor Unit with No Indoor Fan --Air Source) | N/A
213297460 | Central Heat Pump | FRASER-JOHNSTON | HMH72B341 |  |  | XAFC36DBCN1 | Z9ES080C20SMPS1 | 33800 |  |  | 17 | 8.5 | 32800 |  |  | 23000 | 70.12% | 1.8 | Both | 705 | 2.82 | HRCU-A-CB (Split System: Heat Pump with Remote Outdoor Unit-Air-Source) | N/A
211391134 | Central Heat Pump | FRASER-JOHNSTON | HMH72B341 |  |  | XAFB30CXXN1+TXV | TM8V060A12MP12 | 32800 |  |  | 17.5 | 8.1 | 33400 |  |  | 23400 | 70.06% | 2.02 | Both | 682.5 | 2.73 | HRCU-A-CB (Split System: Heat Pump with Remote Outdoor Unit-Air-Source) | N/A
211387731 | Central Heat Pump | FRASER-JOHNSTON | HMH72B341 |  |  | XAHC30CXXN1+TXV | TP9C080B12MP13 | 32000 |  |  | 16.5 | 8.1 | 33000 |  |  | 23200 | 70.3% | 1.98 | Both | 667.5 | 2.67 | HRCU-A-CB (Split System: Heat Pump with Remote Outdoor Unit-Air-Source) | N/A
211398745 | Central Heat Pump | FRASER-JOHNSTON | HMH72B341 |  |  | XAHD48FXXN1+TXV | TM8E080C16MP11 | 32800 |  |  | 16.5 | 8.5 | 31600 |  |  | 23000 | 72.78% | 2.02 | Both | 682.5 | 2.73 | HRCU-A-CB (Split System: Heat Pump with Remote Outdoor Unit-Air-Source) | N/A
211398619 | Central Heat Pump | FRASER-JOHNSTON | HMH72B341 |  |  | XAHC48FXXN1+TXV | TMLE100B12MP11 | 32600 |  |  | 17 | 8.1 | 31800 |  |  | 23200 | 72.96% | 2.02 | Both | 680 | 2.72 | HRCU-A-CB (Split System: Heat Pump with Remote Outdoor Unit-Air-Source) | N/A
213296830 | Central Heat Pump | FRASER-JOHNSTON | HMH72B341 |  |  | XAHC36DXXN1+TXV | Z8ET120C20LMPS1 | 34000 |  |  | 18.5 | 8.1 | 33400 |  |  | 23800 | 71.26% | 2.06 | Both | 707.5 | 2.83 | HRCU-A-CB (Split System: Heat Pump with Remote Outdoor Unit-Air-Source) | N/A
213297600 | Central Heat Pump | FRASER-JOHNSTON | HMH72B341 |  |  | XAFB36DBCN1 | Z8ES100B12LMPS1 | 34000 |  |  | 18 | 8.1 | 34000 |  |  | 24600 | 72.35% | 2.1 | Both | 707.5 | 2.83 | HRCU-A-CB (Split System: Heat Pump with Remote Outdoor Unit-Air-Source) | N/A
213804891 | Central Heat Pump | ICONIC AIR SOLUTION | ICLZ18AK |  |  | IFLV18IK |  | 18000 |  |  | 17 | 9.5 | 19000 |  |  | 18000 | 94.74% | 2 | Both | 375 | 1.5 | HRCU-A-CB (Split System: Heat Pump with Remote Outdoor Unit-Air-Source) | N/A
213081441 | Central Heat Pump | ELIOS | DEA18HOS20230E7 |  |  | FEA18HIAHUU230X7 |  | 18000 |  |  | 18 | 9.3 | 19000 |  |  | 16500 | 86.84% | 2.04 | Both | 375 | 1.5 | HRCU-A-CB (Split System: Heat Pump with Remote Outdoor Unit-Air-Source) | No
213297465 | Central Heat Pump | FRASER-JOHNSTON | HMH72B341 |  |  | XAFC30CXXN1+TXV | Z9ES080B12SMPS1 | 32600 |  |  | 17 | 8.1 | 33000 |  |  | 23200 | 70.3% | 2.02 | Both | 680 | 2.72 | HRCU-A-CB (Split System: Heat Pump with Remote Outdoor Unit-Air-Source) | N/A
213297715 | Central Heat Pump | FRASER-JOHNSTON | HMH72B341 |  |  | XAFC36DBCN1 | Z9ES080B12SMPS1 | 33200 |  |  | 17 | 8.5 | 32200 |  |  | 22600 | 70.19% | 1.8 | Both | 692.5 | 2.77 | HRCU-A-CB (Split System: Heat Pump with Remote Outdoor Unit-Air-Source) | N/A
213297615 | Central Heat Pump | FRASER-JOHNSTON | HMH72B341 |  |  | XAHC36DXXN1+TXV | Z8ES080C16LMPS1 | 34000 |  |  | 17.5 | 8.5 | 33400 |  |  | 23600 | 70.66% | 2.08 | Both | 707.5 | 2.83 | HRCU-A-CB (Split System: Heat Pump with Remote Outdoor Unit-Air-Source) | N/A
211398604 | Central Heat Pump | FRASER-JOHNSTON | HMH72B341 |  |  | XAHC48FXXN1+TXV | TM8E100B12MP11 | 32600 |  |  | 17 | 8.1 | 31800 |  |  | 23200 | 72.96% | 2.02 | Both | 680 | 2.72 | HRCU-A-CB (Split System: Heat Pump with Remote Outdoor Unit-Air-Source) | N/A
213296895 | Central Heat Pump | FRASER-JOHNSTON | HMH72B341 |  |  | XAFC36DXXN1+TXV | Z8ES100C16SMPS1 | 34000 |  |  | 18 | 8.5 | 33400 |  |  | 24400 | 73.05% | 2.12 | Both | 707.5 | 2.83 | HRCU-A-CB (Split System: Heat Pump with Remote Outdoor Unit-Air-Source) | N/A
213363381 | Central Heat Pump | Wells | WUCA-24HFMO |  |  | WUA-24AHFM |  | 24000 |  |  | 16.1 | 9.8 | 25000 |  |  | 20000 | 80% | 2 | Both | 500 | 2 | HRCU-A-C (Split System: Heat Pump with Remote Outdoor Unit with No Indoor Fan --Air Source) | Yes
206135994 | Central Heat Pump | CARRIER | 25VNA837A*030* |  |  | CSPH*4212AL*+UI | 58CU*A100C21**20 | 32400 |  |  | 16.5 | 8.1 | 33200 |  |  | 25000 | 75.3% | 1.96 | Both | 675 | 2.7 | HRCU-A-CB (Split System: Heat Pump with Remote Outdoor Unit-Air-Source) | N/A
206136360 | Central Heat Pump | CARRIER | 25VNA837A*030* |  |  | CSPH*4812AL*+UI | 59CU5A100C21**22 | 32600 |  |  | 17 | 8.1 | 32800 |  |  | 24800 | 75.61% | 1.98 | Both | 680 | 2.72 | HRCU-A-CB (Split System: Heat Pump with Remote Outdoor Unit-Air-Source) | N/A
206133756 | Central Heat Pump | CARRIER | 25VNA825A*031* |  |  | CAP**3617AL*+UI | 59CU5A060C17**16 | 23400 |  |  | 16.5 | 8.1 | 21600 |  |  | 16800 | 77.78% | 1.92 | Both | 487.5 | 1.95 | HRCU-A-CB (Split System: Heat Pump with Remote Outdoor Unit-Air-Source) | N/A
206135662 | Central Heat Pump | CARRIER | 25VNA837A*030* |  |  | CAP**3721AL*+UI | 58CU*A060C17**16 | 32800 |  |  | 17.5 | 8.5 | 33000 |  |  | 25200 | 76.36% | 1.98 | Both | 682.5 | 2.73 | HRCU-A-CB (Split System: Heat Pump with Remote Outdoor Unit-Air-Source) | N/A
215319207 | Central Heat Pump | Grandaire | D5CURAH48AAK |  |  | D5FUAAH48XAK |  | 48000 |  |  | 16 | 8.5 | 48000 |  |  | 38000 | 79.17% | 1.85 | Both | 1000 | 4 | HRCU-A-CB (Split System: Heat Pump with Remote Outdoor Unit-Air-Source) | Yes
213297840 | Central Heat Pump | FRASER-JOHNSTON | HMH72B341 |  |  | XAHB36DXXN1+JMVT12BC2N1+TXV |  | 33200 |  |  | 18 | 8.1 | 32200 |  |  | 22600 | 70.19% | 2.02 | Both | 692.5 | 2.77 | HRCU-A-CB (Split System: Heat Pump with Remote Outdoor Unit-Air-Source) | N/A
213297765 | Central Heat Pump | FRASER-JOHNSTON | HMH72B341 |  |  | XAFC30CXXN1+TXV | Z8ES120C20LMPS1 | 33000 |  |  | 17.5 | 8.5 | 33000 |  |  | 23400 | 70.91% | 2.04 | Both | 687.5 | 2.75 | HRCU-A-CB (Split System: Heat Pump with Remote Outdoor Unit-Air-Source) | N/A
211392899 | Central Heat Pump | FRASER-JOHNSTON | HMH72B341 |  |  | XAUB36DXXN1+TXV | TMLE040A12MP11 | 34000 |  |  | 18 | 8.1 | 33600 |  |  | 23800 | 70.83% | 2.06 | Both | 707.5 | 2.83 | HRCU-A-CB (Split System: Heat Pump with Remote Outdoor Unit-Air-Source) | N/A
211388004 | Central Heat Pump | FRASER-JOHNSTON | HMH72B341 |  |  | XAUB30CXXN1+TXV | TM9V080B12MP12 | 32800 |  |  | 17 | 8.1 | 33600 |  |  | 23600 | 70.24% | 2.02 | Both | 682.5 | 2.73 | HRCU-A-CB (Split System: Heat Pump with Remote Outdoor Unit-Air-Source) | N/A
211398297 | Central Heat Pump | FRASER-JOHNSTON | HMH72B341 |  |  | XAFC48FBCN1 | TM8E120C16MP11 | 33600 |  |  | 17 | 8.5 | 32400 |  |  | 23600 | 72.84% | 2.08 | Both | 700 | 2.8 | HRCU-A-CB (Split System: Heat Pump with Remote Outdoor Unit-Air-Source) | N/A
211393018 | Central Heat Pump | FRASER-JOHNSTON | HMH72B341 |  |  | XAFC36DXXN1+TXV | TL9E100C20UH11 | 34000 |  |  | 17 | 8.5 | 34000 |  |  | 25000 | 73.53% | 2.12 | Both | 707.5 | 2.83 | HRCU-A-CB (Split System: Heat Pump with Remote Outdoor Unit-Air-Source) | N/A
213297605 | Central Heat Pump | FRASER-JOHNSTON | HMH72B341 |  |  | XAUB36DXXN1+TXV | Z8ES100B12LMPS1 | 34000 |  |  | 18 | 8.1 | 34000 |  |  | 24600 | 72.35% | 2.1 | Both | 707.5 | 2.83 | HRCU-A-CB (Split System: Heat Pump with Remote Outdoor Unit-Air-Source) | N/A
213297620 | Central Heat Pump | FRASER-JOHNSTON | HMH72B341 |  |  | XAHC36DBCN1 | Z8ES080C16SMPS1 | 34000 |  |  | 17.5 | 8.5 | 33400 |  |  | 23600 | 70.66% | 2.08 | Both | 707.5 | 2.83 | HRCU-A-CB (Split System: Heat Pump with Remote Outdoor Unit-Air-Source) | N/A
213297120 | Central Heat Pump | FRASER-JOHNSTON | HMH72B341 |  |  | XAFC48FBCN1 | Z8ES120C16SMPS1 | 34000 |  |  | 16.5 | 8.5 | 32800 |  |  | 23400 | 71.34% | 2.1 | Both | 707.5 | 2.83 | HRCU-A-CB (Split System: Heat Pump with Remote Outdoor Unit-Air-Source) | N/A
213297740 | Central Heat Pump | FRASER-JOHNSTON | HMH72B341 |  |  | XAHC36DBCN1 | Z8ET100C16LMPS1 | 34000 |  |  | 17.5 | 8.1 | 33400 |  |  | 23800 | 71.26% | 2.08 | Both | 707.5 | 2.83 | HRCU-A-CB (Split System: Heat Pump with Remote Outdoor Unit-Air-Source) | N/A
213297115 | Central Heat Pump | FRASER-JOHNSTON | HMH72B341 |  |  | XAFC48FXXN1+TXV | Z8ES120C16LMPS1 | 34000 |  |  | 16.5 | 8.5 | 32800 |  |  | 23400 | 71.34% | 2.1 | Both | 707.5 | 2.83 | HRCU-A-CB (Split System: Heat Pump with Remote Outdoor Unit-Air-Source) | N/A
213297990 | Central Heat Pump | FRASER-JOHNSTON | HMH72B341 |  |  | XAHB36DBCN1 | Z8ES100B12SMPS1 | 33400 |  |  | 17.5 | 8.1 | 32800 |  |  | 23200 | 70.73% | 2.02 | Both | 695 | 2.78 | HRCU-A-CB (Split System: Heat Pump with Remote Outdoor Unit-Air-Source) | N/A
213298010 | Central Heat Pump | FRASER-JOHNSTON | HMH72B341 |  |  | XAHC36DBCN1 | Z8ES080C20SMPS1 | 34000 |  |  | 17.5 | 8.1 | 33400 |  |  | 23600 | 70.66% | 2.08 | Both | 707.5 | 2.83 | HRCU-A-CB (Split System: Heat Pump with Remote Outdoor Unit-Air-Source) | N/A
213297985 | Central Heat Pump | FRASER-JOHNSTON | HMH72B341 |  |  | XAHB36DXXN1+TXV | Z8ES100B12LMPS1 | 33400 |  |  | 17.5 | 8.1 | 32800 |  |  | 23200 | 70.73% | 2.02 | Both | 695 | 2.78 | HRCU-A-CB (Split System: Heat Pump with Remote Outdoor Unit-Air-Source) | N/A
213297790 | Central Heat Pump | FRASER-JOHNSTON | HMH72B341 |  |  | XAFC30CXXN1+TXV | Z8ES100B12SMPS1 | 33000 |  |  | 18 | 8.5 | 33000 |  |  | 23200 | 70.3% | 2.04 | Both | 687.5 | 2.75 | HRCU-A-CB (Split System: Heat Pump with Remote Outdoor Unit-Air-Source) | N/A
211389607 | Central Heat Pump | FRASER-JOHNSTON | HMH72B341 |  |  | XAHC36DXXN1+TXV | TM8Y080B12MP11 | 33200 |  |  | 17.5 | 8.1 | 32800 |  |  | 23200 | 70.73% | 2.02 | Both | 692.5 | 2.77 | HRCU-A-CB (Split System: Heat Pump with Remote Outdoor Unit-Air-Source) | N/A
211398466 | Central Heat Pump | FRASER-JOHNSTON | HMH72B341 |  |  | XAFD48FXXN1+TXV | TM8E100C16MP11 | 33600 |  |  | 17 | 8.5 | 32400 |  |  | 23600 | 72.84% | 2.08 | Both | 700 | 2.8 | HRCU-A-CB (Split System: Heat Pump with Remote Outdoor Unit-Air-Source) | N/A
211398499 | Central Heat Pump | FRASER-JOHNSTON | HMH72B341 |  |  | XAFD48FBCN1 | TMLE100C16MP11 | 33600 |  |  | 17 | 8.5 | 32400 |  |  | 23600 | 72.84% | 2.08 | Both | 700 | 2.8 | HRCU-A-CB (Split System: Heat Pump with Remote Outdoor Unit-Air-Source) | N/A
211398514 | Central Heat Pump | FRASER-JOHNSTON | HMH72B341 |  |  | XAFC48FXXN1+TXV | TM8E100C16MP11 | 33600 |  |  | 17 | 8.5 | 32400 |  |  | 23600 | 72.84% | 2.06 | Both | 700 | 2.8 | HRCU-A-CB (Split System: Heat Pump with Remote Outdoor Unit-Air-Source) | N/A
211388272 | Central Heat Pump | FRASER-JOHNSTON | HMH72B341 |  |  | XAFC30CXXN1+TXV | TM9V060B12MP12 | 32600 |  |  | 17 | 8.1 | 33600 |  |  | 23600 | 70.24% | 2.02 | Both | 680 | 2.72 | HRCU-A-CB (Split System: Heat Pump with Remote Outdoor Unit-Air-Source) | N/A
211389724 | Central Heat Pump | FRASER-JOHNSTON | HMH72B341 |  |  | XAFC30CXXN1+TXV | TM8Y080B12MP11 | 32800 |  |  | 17.5 | 8.1 | 33000 |  |  | 23200 | 70.3% | 2.02 | Both | 682.5 | 2.73 | HRCU-A-CB (Split System: Heat Pump with Remote Outdoor Unit-Air-Source) | N/A
213297720 | Central Heat Pump | FRASER-JOHNSTON | HMH72B341 |  |  | XAFC30CXXN1+TXV | Z9ES060B12SMPS1 | 32400 |  |  | 17 | 8.1 | 33000 |  |  | 23200 | 70.3% | 2.02 | Both | 675 | 2.7 | HRCU-A-CB (Split System: Heat Pump with Remote Outdoor Unit-Air-Source) | N/A
213297470 | Central Heat Pump | FRASER-JOHNSTON | HMH72B341 |  |  | XAFB36DXXN1+TXV | Z9ES060B12SMPS1 | 34000 |  |  | 17 | 8.1 | 33400 |  |  | 23800 | 71.26% | 2.04 | Both | 707.5 | 2.83 | HRCU-A-CB (Split System: Heat Pump with Remote Outdoor Unit-Air-Source) | N/A
213297835 | Central Heat Pump | FRASER-JOHNSTON | HMH72B341 |  |  | XAUB30CXXN1+TXV | Z8ES080B12LMPS1 | 33000 |  |  | 18 | 8.5 | 33000 |  |  | 23400 | 70.91% | 2.04 | Both | 687.5 | 2.75 | HRCU-A-CB (Split System: Heat Pump with Remote Outdoor Unit-Air-Source) | N/A
213773389 | Central Heat Pump | ARCOAIRE | HVH825GKA3* |  |  | EA*4X42L21A*+WALLCON | *80CTL0701716B* | 23800 |  |  | 16.5 | 8.1 | 21400 |  |  | 16700 | 78.04% | 1.96 | Both | 495 | 1.98 | HRCU-A-CB (Split System: Heat Pump with Remote Outdoor Unit-Air-Source) | N/A
213081027 | Central Heat Pump | ACIQ | HVH837GKA** |  |  | EN(A,D)4X48L24**+WALLCON | *95CSU0802120A* | 32400 |  |  | 17.5 | 8.1 | 32800 |  |  | 24800 | 75.61% | 1.96 | Both | 675 | 2.7 | HRCU-A-CB (Split System: Heat Pump with Remote Outdoor Unit-Air-Source) | No
214241959 | Central Heat Pump | ARCOAIRE | HVH825GKA3* |  |  | EN(A,D)4X36L21**+WALLCON | *96CTN0601714B* | 23400 |  |  | 16 | 8.1 | 21600 |  |  | 16800 | 77.78% | 1.9 | Both | 487.5 | 1.95 | HRCU-A-CB (Split System: Heat Pump with Remote Outdoor Unit-Air-Source) | N/A
212984713 | Central Heat Pump | ARCOAIRE | DLCURAH18ABK |  |  | EA*4X24L17A* | *92MSN0801716A* | 17700 |  |  | 16.5 | 8.5 | 18700 |  |  | 19300 | 103.2% | 2.32 | Both | 370 | 1.48 | HRCU-A-CB (Split System: Heat Pump with Remote Outdoor Unit-Air-Source) | N/A
213080908 | Central Heat Pump | ACIQ | HVH837GKA** |  |  | EN(A,D)4X48L24**+WALLCON | *97CMN1002122A* | 32400 |  |  | 17.5 | 8.1 | 33000 |  |  | 24800 | 75.15% | 1.96 | Both | 675 | 2.7 | HRCU-A-CB (Split System: Heat Pump with Remote Outdoor Unit-Air-Source) | No
214573062 | Central Heat Pump | ARCOAIRE | HVH837GKA** |  |  | EA*4X61L24A*+WALLCON | *96CTN0802120B* | 33200 |  |  | 18.5 | 8.5 | 31800 |  |  | 24800 | 77.99% | 2.02 | Both | 692.5 | 2.77 | HRCU-A-CB (Split System: Heat Pump with Remote Outdoor Unit-Air-Source) | N/A
213307900 | Central Heat Pump | Wells | WUCA-30HFMO |  |  | WUA-30HFMAH |  | 30000 |  |  | 16.2 | 8.9 | 33000 |  |  | 24000 | 72.73% | 1.8 | Both | 625 | 2.5 | HRCU-A-CB (Split System: Heat Pump with Remote Outdoor Unit-Air-Source) | Yes
213804893 | Central Heat Pump | ICONIC AIR SOLUTION | ICLZ30AK |  |  | IFLV30IK |  | 28000 |  |  | 18.2 | 8.8 | 30000 |  |  | 26000 | 86.67% | 1.8 | Both | 582.5 | 2.33 | HRCU-A-CB (Split System: Heat Pump with Remote Outdoor Unit-Air-Source) | N/A
213081443 | Central Heat Pump | ELIOS | DEA30HOS20230E7 |  |  | FEA30HIAHUU230X7 |  | 30000 |  |  | 16.2 | 8.9 | 33000 |  |  | 24000 | 72.73% | 1.8 | Both | 625 | 2.5 | HRCU-A-CB (Split System: Heat Pump with Remote Outdoor Unit-Air-Source) | Yes
214584608 | Central Heat Pump | FRASER-JOHNSTON | HH860E2S11 |  |  | CTF60C5CGS1 | Z8ES100C16SMPS1 | 44000 |  |  | 17 | 8.5 | 44000 |  |  | 33200 | 75.45% | 2 | Both | 917.5 | 3.67 | HRCU-A-CB (Split System: Heat Pump with Remote Outdoor Unit-Air-Source) | Both
214397471 | Central Heat Pump | FRASER-JOHNSTON | HH860E2S11 |  |  | CTF60C5CGS1 | TMLE120C20MP11 | 45500 |  |  | 17 | 8.5 | 47000 |  |  | 35000 | 74.47% | 2 | Both | 947.5 | 3.79 | HRCU-A-CB (Split System: Heat Pump with Remote Outdoor Unit-Air-Source) | Yes
213774062 | Central Heat Pump | KEEPRITE | CVH825GKA3* |  |  | EHD4X30AAL+WALLCON | *80CTL0701412B* | 23800 |  |  | 16 | 8.1 | 21800 |  |  | 16800 | 77.06% | 1.98 | Both | 495 | 1.98 | HRCU-A-CB (Split System: Heat Pump with Remote Outdoor Unit-Air-Source) | N/A
213774711 | Central Heat Pump | DAY & NIGHT | CVH825GKA3* |  |  | EHD4X48AAL+WALLCON | *96CTN1002122B* | 24200 |  |  | 16 | 8.1 | 21200 |  |  | 16600 | 78.3% | 2.02 | Both | 505 | 2.02 | HRCU-A-CB (Split System: Heat Pump with Remote Outdoor Unit-Air-Source) | N/A
206765804 | Central Heat Pump | KEEPRITE | CVH825GKA3* |  |  | EA*4X36L21A*+WALLCON | *97CMN1002122A* | 23600 |  |  | 16.5 | 8.1 | 21400 |  |  | 16600 | 77.57% | 1.94 | Both | 492.5 | 1.97 | HRCU-A-CB (Split System: Heat Pump with Remote Outdoor Unit-Air-Source) | N/A
206767557 | Central Heat Pump | KEEPRITE | CVH825GKA3* |  |  | EA*4X37L21A*+WALLCON | *95CSU1002122A* | 24400 |  |  | 17 | 8.5 | 21200 |  |  | 16600 | 78.3% | 2.04 | Both | 507.5 | 2.03 | HRCU-A-CB (Split System: Heat Pump with Remote Outdoor Unit-Air-Source) | N/A
213772920 | Central Heat Pump | COMFORTMAKER | CVH825GKA3* |  |  | EA*4X30L17A*+WALLCON | *96CTN0601714B* | 23400 |  |  | 16 | 8.1 | 21600 |  |  | 16800 | 77.78% | 1.9 | Both | 487.5 | 1.95 | HRCU-A-CB (Split System: Heat Pump with Remote Outdoor Unit-Air-Source) | N/A
213774090 | Central Heat Pump | COMFORTMAKER | CVH825GKA3* |  |  | EHD4X30AAL+WALLCON | *80CTL0902120B* | 23800 |  |  | 15.5 | 8.1 | 21800 |  |  | 16800 | 77.06% | 1.98 | Both | 495 | 1.98 | HRCU-A-CB (Split System: Heat Pump with Remote Outdoor Unit-Air-Source) | N/A
214243009 | Central Heat Pump | ARCOAIRE | HVH825GKA2* |  |  | EN(A,D,W)4X42L21**+WALLCON | *95CSU0601716B* | 23600 |  |  | 16.5 | 8.1 | 21400 |  |  | 16700 | 78.04% | 1.96 | Both | 492.5 | 1.97 | HRCU-A-CB (Split System: Heat Pump with Remote Outdoor Unit-Air-Source) | N/A
210598545 | Central Heat Pump | AIRQUEST | HVH825GKA2* |  |  | END4X42L17**+WALLCON | *80CTL0701412A* | 24000 |  |  | 17 | 8.1 | 21400 |  |  | 16600 | 77.57% | 2 | Both | 500 | 2 | HRCU-A-CB (Split System: Heat Pump with Remote Outdoor Unit-Air-Source) | N/A
210474096 | Central Heat Pump | ARCOAIRE | HVH825GKA3* |  |  | EN(A,D)4X48L24**+WALLCON | *80CTL1352422A* | 24200 |  |  | 17 | 8.1 | 21400 |  |  | 16600 | 77.57% | 2.02 | Both | 505 | 2.02 | HRCU-A-CB (Split System: Heat Pump with Remote Outdoor Unit-Air-Source) | N/A
214239537 | Central Heat Pump | ARCOAIRE | HVH837GKA** |  |  | EN(A,D)4X36L21**+WALLCON | *80CTL0901716B* | 31400 |  |  | 17 | 8.1 | 33200 |  |  | 24200 | 72.89% | 1.82 | Both | 655 | 2.62 | HRCU-A-CB (Split System: Heat Pump with Remote Outdoor Unit-Air-Source) | N/A
213081038 | Central Heat Pump | ACIQ | HVH837GKA** |  |  | EN(A,D,W)4X60L24**+WALLCON | *97CMN1002122A* | 32800 |  |  | 18 | 8.1 | 32200 |  |  | 24600 | 76.4% | 1.98 | Both | 682.5 | 2.73 | HRCU-A-CB (Split System: Heat Pump with Remote Outdoor Unit-Air-Source) | No
212975716 | Central Heat Pump | CARRIER | 38MURAQ24AB3* |  |  | CNPV*2417AL* | 59TP6C060V14**12 | 23200 |  |  | 16.5 | 8.5 | 26800 |  |  | 25400 | 94.78% | 2.12 | Both | 482.5 | 1.93 | HRCU-A-CB (Split System: Heat Pump with Remote Outdoor Unit-Air-Source) | N/A
211239794 | Central Heat Pump | CARRIER | 38MURAQ24AB3* |  |  | CAP**3017AL* | 58S(B,C)*A090E17**14 | 24600 |  |  | 16.5 | 8.5 | 26600 |  |  | 22600 | 84.96% | 1.86 | Both | 512.5 | 2.05 | HRCU-A-CB (Split System: Heat Pump with Remote Outdoor Unit-Air-Source) | N/A
214572542 | Central Heat Pump | ARCOAIRE | HVH837GKA** |  |  | EA*4X37L21A*+WALLCON | *95CSU0802120B* | 32800 |  |  | 17.5 | 8.5 | 32800 |  |  | 25200 | 76.83% | 2 | Both | 682.5 | 2.73 | HRCU-A-CB (Split System: Heat Pump with Remote Outdoor Unit-Air-Source) | N/A
213080922 | Central Heat Pump | ACIQ | HVH837GKA** |  |  | EN(A,D,W)4X48L21**+WALLCON | *95CSU1002122A* | 32400 |  |  | 17.5 | 8.1 | 32800 |  |  | 24600 | 75% | 1.98 | Both | 675 | 2.7 | HRCU-A-CB (Split System: Heat Pump with Remote Outdoor Unit-Air-Source) | No
214609217 | Central Heat Pump | FRASER-JOHNSTON | HH824E2S11 |  |  | CTF30A5ADS1 | Z9ES060A10SMPS1 | 23000 |  |  | 18 | 8.5 | 23000 |  |  | 17600 | 76.52% | 2 | Both | 480 | 1.92 | HRCU-A-CB (Split System: Heat Pump with Remote Outdoor Unit-Air-Source) | N/A
210598554 | Central Heat Pump | ARCOAIRE | HVH825GKA2* |  |  | END4X42L17**+WALLCON | *80CTL0901716A* | 24000 |  |  | 17 | 8.1 | 21400 |  |  | 16600 | 77.57% | 2 | Both | 500 | 2 | HRCU-A-CB (Split System: Heat Pump with Remote Outdoor Unit-Air-Source) | N/A
210471115 | Central Heat Pump | AIRQUEST | HVH837GKA2* |  |  | EHD4X60AAL+WALLCON | *95CSU0802120A* | 33000 |  |  | 17 | 8.1 | 32200 |  |  | 24800 | 77.02% | 2.02 | Both | 687.5 | 2.75 | HRCU-A-CB (Split System: Heat Pump with Remote Outdoor Unit-Air-Source) | N/A
212985757 | Central Heat Pump | ARCOAIRE | DLCURAH24ABK |  |  | EA*4X24L14A* | *96MSN0261410A* | 23200 |  |  | 16.5 | 8.5 | 27000 |  |  | 26400 | 97.78% | 2.2 | Both | 482.5 | 1.93 | HRCU-A-CB (Split System: Heat Pump with Remote Outdoor Unit-Air-Source) | N/A
213778962 | Central Heat Pump | KEEPRITE | CVH837GKA** |  |  | EA*4X37L21A*+WALLCON | *80CTL0901716B* | 33000 |  |  | 17.5 | 8.5 | 32800 |  |  | 25200 | 76.83% | 2 | Both | 687.5 | 2.75 | HRCU-A-CB (Split System: Heat Pump with Remote Outdoor Unit-Air-Source) | N/A
214239930 | Central Heat Pump | KEEPRITE | CVH837GKA** |  |  | EN(A,D,W)4X48L21**+WALLCON | *97CMN1002122B* | 32400 |  |  | 17.5 | 8.5 | 32600 |  |  | 24800 | 76.07% | 1.98 | Both | 675 | 2.7 | HRCU-A-CB (Split System: Heat Pump with Remote Outdoor Unit-Air-Source) | No
213067159 | Central Heat Pump | ACIQ | HVH837GKA2* |  |  | EA*4X60L24A*+WALLCON | *95CSU0802120A* | 32800 |  |  | 17.5 | 8.5 | 31800 |  |  | 24800 | 77.99% | 2 | Both | 682.5 | 2.73 | HRCU-A-CB (Split System: Heat Pump with Remote Outdoor Unit-Air-Source) | N/A
213070244 | Central Heat Pump | ACIQ | DLCURAH24ABK |  |  | EA*4X36L21A* | *80VTL0902120A* | 24200 |  |  | 17 | 8.5 | 26000 |  |  | 22800 | 87.69% | 1.88 | Both | 505 | 2.02 | HRCU-A-CB (Split System: Heat Pump with Remote Outdoor Unit-Air-Source) | N/A
213080981 | Central Heat Pump | ACIQ | HVH837GKA2* |  |  | EA*4X61L21A*+WALLCON | *80CTL0902120A* | 33200 |  |  | 18 | 8.5 | 32000 |  |  | 25000 | 78.12% | 2 | Both | 692.5 | 2.77 | HRCU-A-CB (Split System: Heat Pump with Remote Outdoor Unit-Air-Source) | No
213080990 | Central Heat Pump | ACIQ | HVH837GKA2* |  |  | EA*4X61L24A*+WALLCON | *96CTN1002122A* | 33200 |  |  | 18 | 8.5 | 32000 |  |  | 24800 | 77.5% | 2 | Both | 692.5 | 2.77 | HRCU-A-CB (Split System: Heat Pump with Remote Outdoor Unit-Air-Source) | No
214239137 | Central Heat Pump | ARCOAIRE | HVH837GKA2* |  |  | EN(A,D,W)4X42L21**+WALLCON | *96CTN0601714B* | 31600 |  |  | 17 | 8.1 | 33400 |  |  | 24800 | 74.25% | 1.86 | Both | 657.5 | 2.63 | HRCU-A-CB (Split System: Heat Pump with Remote Outdoor Unit-Air-Source) | N/A
212984665 | Central Heat Pump | ARCOAIRE | DLCURAH24ABK |  |  | EN(A,D)4X30L17** | *92MSN0801716A* | 23600 |  |  | 17.5 | 8.5 | 26200 |  |  | 24600 | 93.89% | 2.04 | Both | 492.5 | 1.97 | HRCU-A-CB (Split System: Heat Pump with Remote Outdoor Unit-Air-Source) | N/A
213080929 | Central Heat Pump | ACIQ | HVH837GKA2* |  |  | EA*4X42L21A*+WALLCON | *80CTL0901716A* | 31800 |  |  | 17.5 | 8.5 | 33000 |  |  | 24400 | 73.94% | 1.9 | Both | 662.5 | 2.65 | HRCU-A-CB (Split System: Heat Pump with Remote Outdoor Unit-Air-Source) | No
213080988 | Central Heat Pump | ACIQ | HVH837GKA2* |  |  | EA*4X61L24A*+WALLCON | *97CMN1002122A* | 33200 |  |  | 18 | 8.5 | 32000 |  |  | 24800 | 77.5% | 2 | Both | 692.5 | 2.77 | HRCU-A-CB (Split System: Heat Pump with Remote Outdoor Unit-Air-Source) | No
213080979 | Central Heat Pump | ACIQ | HVH837GKA2* |  |  | EA*4X60L24A*+WALLCON | *96CTN1002122A* | 32800 |  |  | 17.5 | 8.5 | 31800 |  |  | 24800 | 77.99% | 2 | Both | 682.5 | 2.73 | HRCU-A-CB (Split System: Heat Pump with Remote Outdoor Unit-Air-Source) | No
214573655 | Central Heat Pump | KEEPRITE | CVH837GKA2* |  |  | EA*4X36L21A*+WALLCON | *97CMN0802120B* | 31600 |  |  | 17 | 8.1 | 33000 |  |  | 24200 | 73.33% | 1.86 | Both | 657.5 | 2.63 | HRCU-A-CB (Split System: Heat Pump with Remote Outdoor Unit-Air-Source) | N/A
206773150 | Central Heat Pump | KEEPRITE | CVH837GKA2* |  |  | EA*4X48L21A*+WALLCON | *80CSU0601716A* | 32200 |  |  | 17.5 | 8.1 | 32600 |  |  | 25000 | 76.69% | 1.98 | Both | 670 | 2.68 | HRCU-A-CB (Split System: Heat Pump with Remote Outdoor Unit-Air-Source) | N/A
212978967 | Central Heat Pump | ARCOAIRE | DLCURAH36ABK |  |  | EA*4X48L21A* | *80MS(N,L)0701716A* | 35600 |  |  | 16 | 8.1 | 37800 |  |  | 34600 | 91.53% | 2 | Both | 742.5 | 2.97 | HRCU-A-CB (Split System: Heat Pump with Remote Outdoor Unit-Air-Source) | N/A
206772375 | Central Heat Pump | KEEPRITE | CVH837GKA2* |  |  | EN(A,D)4X48L24**+WALLCON | *80CTL1352422A* | 32400 |  |  | 17.5 | 8.1 | 32800 |  |  | 24800 | 75.61% | 1.98 | Both | 675 | 2.7 | HRCU-A-CB (Split System: Heat Pump with Remote Outdoor Unit-Air-Source) | No
206773168 | Central Heat Pump | KEEPRITE | CVH837GKA2* |  |  | EA*4X48L21A*+WALLCON | *80CSU1002120A* | 32200 |  |  | 17.5 | 8.1 | 32600 |  |  | 25000 | 76.69% | 1.98 | Both | 670 | 2.68 | HRCU-A-CB (Split System: Heat Pump with Remote Outdoor Unit-Air-Source) | N/A
213771462 | Central Heat Pump | KEEPRITE | CVH825GKA2* |  |  | EA*4X43L21A*+WALLCON | *80CTL0901716B* | 24600 |  |  | 17 | 8.5 | 21000 |  |  | 16600 | 79.05% | 2.02 | Both | 512.5 | 2.05 | HRCU-A-CB (Split System: Heat Pump with Remote Outdoor Unit-Air-Source) | N/A
213771442 | Central Heat Pump | KEEPRITE | CVH825GKA2* |  |  | EA*4X43L21A*+WALLCON | *80CTL0451712B* | 24200 |  |  | 16.5 | 8.1 | 21200 |  |  | 16700 | 78.77% | 2.02 | Both | 505 | 2.02 | HRCU-A-CB (Split System: Heat Pump with Remote Outdoor Unit-Air-Source) | N/A
213081029 | Central Heat Pump | ACIQ | HVH837GKA** |  |  | EN(A,D,W)4X48L21**+WALLCON | *80CSU0401712A* | 32400 |  |  | 17.5 | 8.1 | 33000 |  |  | 24800 | 75.15% | 1.96 | Both | 675 | 2.7 | HRCU-A-CB (Split System: Heat Pump with Remote Outdoor Unit-Air-Source) | No
213081020 | Central Heat Pump | ACIQ | HVH837GKA** |  |  | EA*4X61L24A*+WALLCON | *80CTL0902120A* | 33200 |  |  | 18 | 8.5 | 32000 |  |  | 24800 | 77.5% | 2 | Both | 692.5 | 2.77 | HRCU-A-CB (Split System: Heat Pump with Remote Outdoor Unit-Air-Source) | No
214572792 | Central Heat Pump | ARCOAIRE | HVH837GKA** |  |  | EA*4X48L21A*+WALLCON | *95CSU1002122B* | 32400 |  |  | 17.5 | 8.5 | 32400 |  |  | 24800 | 76.54% | 2 | Both | 675 | 2.7 | HRCU-A-CB (Split System: Heat Pump with Remote Outdoor Unit-Air-Source) | N/A
214241829 | Central Heat Pump | ARCOAIRE | HVH825GKA3* |  |  | EN(A,D,W)4X36L17**+WALLCON | *97CMN0801714B* | 23400 |  |  | 16.5 | 8.1 | 21600 |  |  | 16700 | 77.31% | 1.92 | Both | 487.5 | 1.95 | HRCU-A-CB (Split System: Heat Pump with Remote Outdoor Unit-Air-Source) | N/A
210599097 | Central Heat Pump | ARCOAIRE | HVH837GKA** |  |  | EA*4X42L21A*+WALLCON | *80CSU1002120A* | 31800 |  |  | 17 | 8.1 | 33200 |  |  | 24600 | 74.1% | 1.88 | Both | 662.5 | 2.65 | HRCU-A-CB (Split System: Heat Pump with Remote Outdoor Unit-Air-Source) | N/A
213081013 | Central Heat Pump | ACIQ | HVH837GKA** |  |  | EA*4X60L24A*+WALLCON | *97CMN1002122A* | 32800 |  |  | 17.5 | 8.5 | 31800 |  |  | 24800 | 77.99% | 2 | Both | 682.5 | 2.73 | HRCU-A-CB (Split System: Heat Pump with Remote Outdoor Unit-Air-Source) | No
214570622 | Central Heat Pump | ARCOAIRE | HVH825GKA3* |  |  | EA*4X43L21A*+WALLCON | *95CSU0802120B* | 24400 |  |  | 16.5 | 8.5 | 21200 |  |  | 16600 | 78.3% | 2.02 | Both | 507.5 | 2.03 | HRCU-A-CB (Split System: Heat Pump with Remote Outdoor Unit-Air-Source) | N/A
211206881 | Central Heat Pump | FRASER-JOHNSTON | HL20B3621 |  |  | XAMB36DE2N1+CC | TM9V080B12MP12 | 32200 |  |  | 18 | 8.5 | 34000 |  |  | 29400 | 86.47% | 1.92 | Both | 670 | 2.68 | HRCU-A-CB (Split System: Heat Pump with Remote Outdoor Unit-Air-Source) | No
212984485 | Central Heat Pump | ARCOAIRE | DLCURAH30ABK |  |  | EA*4X42L21A* | *92MSN0801716A* | 29800 |  |  | 15.2 | 8.1 | 34000 |  |  | 27600 | 81.18% | 1.8 | Both | 620 | 2.48 | HRCU-A-CB (Split System: Heat Pump with Remote Outdoor Unit-Air-Source) | N/A
211206857 | Central Heat Pump | FRASER-JOHNSTON | HL20B3621 |  |  | XAMC36DE2N1+CC | TM9V100C16MP12 | 33000 |  |  | 18 | 8.5 | 34000 |  |  | 29200 | 85.88% | 1.96 | Both | 687.5 | 2.75 | HRCU-A-CB (Split System: Heat Pump with Remote Outdoor Unit-Air-Source) | No
214421455 | Central Heat Pump | MRCOOL | MDUO18048060 |  |  | MDUCC15048 |  | 47000 |  |  | 15.2 | 8.5 | 48000 |  |  | 33600 | 70% | 1.8 | Both | 980 | 3.92 | HRCU-A-C (Split System: Heat Pump with Remote Outdoor Unit with No Indoor Fan --Air Source) | N/A
213078973 | Central Heat Pump | CARRIER | 38MURAQ36AB3* |  |  | CAP**3717AL* | 58SU*B060M17**16 | 36000 |  |  | 16 | 8.5 | 38500 |  |  | 34800 | 90.39% | 2.02 | Both | 750 | 3 | HRCU-A-CB (Split System: Heat Pump with Remote Outdoor Unit-Air-Source) | N/A
211207027 | Central Heat Pump | YORK | YZV60B21 |  |  | XAMC60HE4N1+CC | YP9C100C20MP13 | 52000 |  |  | 18 | 8.5 | 55000 |  |  | 42000 | 76.36% | 2.16 | Both | 1082.5 | 4.33 | HRCU-A-CB (Split System: Heat Pump with Remote Outdoor Unit-Air-Source) | N/A
214264493 | Central Heat Pump | ZEPHYR | ZE-48HPB |  |  | DC61A44-245R |  | 42000 |  |  | 15.55 | 8.55 | 42000 |  |  | 34600 | 82.38% | 1.94 | Both | 875 | 3.5 | HRCU-A-C (Split System: Heat Pump with Remote Outdoor Unit with No Indoor Fan --Air Source) | Yes
207026916 | Central Heat Pump | AIR-CON | ASDDI4H4S48 |  |  | ASDVI4H4S48 |  | 48000 |  |  | 17.5 | 8.5 | 47000 |  |  | 33000 | 70.21% | 1.9 | Both | 1000 | 4 | HRCU-A-CB (Split System: Heat Pump with Remote Outdoor Unit-Air-Source) | Yes
215319199 | Central Heat Pump | Grandaire | D5CUHAH36AAK |  |  | D5FUAAH36XAK |  | 36000 |  |  | 17.4 | 10.3 | 37000 |  |  | 39000 | 105.4% | 1.9 | Both | 750 | 3 | HRCU-A-CB (Split System: Heat Pump with Remote Outdoor Unit-Air-Source) | Yes
213781534 | Central Heat Pump | TEMPSTAR | TVH837GKA2* |  |  | EA*4X60L24A*+WALLCON | *96CTN1202422B* | 32800 |  |  | 18 | 8.5 | 31800 |  |  | 24800 | 77.99% | 2 | Both | 682.5 | 2.73 | HRCU-A-CB (Split System: Heat Pump with Remote Outdoor Unit-Air-Source) | No
213781584 | Central Heat Pump | TEMPSTAR | TVH837GKA2* |  |  | EA*4X61L21A*+WALLCON | *80CTL1102120B* | 33200 |  |  | 18 | 8.5 | 32000 |  |  | 24800 | 77.5% | 2 | Both | 692.5 | 2.77 | HRCU-A-CB (Split System: Heat Pump with Remote Outdoor Unit-Air-Source) | N/A
213781524 | Central Heat Pump | TEMPSTAR | TVH837GKA2* |  |  | EA*4X60L24A*+WALLCON | *96CTN1002122B* | 32800 |  |  | 17.5 | 8.5 | 31800 |  |  | 24800 | 77.99% | 2 | Both | 682.5 | 2.73 | HRCU-A-CB (Split System: Heat Pump with Remote Outdoor Unit-Air-Source) | No
213279900 | Central Heat Pump | iFLOW | 70HPIC36A |  |  | 70C3036BA |  | 35000 |  |  | 15.5 | 8.6 | 38000 |  |  | 31600 | 83.16% | 1.85 | Both | 730 | 2.92 | HRCU-A-C (Split System: Heat Pump with Remote Outdoor Unit with No Indoor Fan --Air Source) | N/A
214573805 | Central Heat Pump | KEEPRITE | CVH837GKA2* |  |  | EA*4X42L24A*+WALLCON | *95CSU0802120B* | 31800 |  |  | 17 | 8.5 | 33000 |  |  | 24400 | 73.94% | 1.9 | Both | 662.5 | 2.65 | HRCU-A-CB (Split System: Heat Pump with Remote Outdoor Unit-Air-Source) | N/A
213069263 | Central Heat Pump | ACIQ | DLCURAH36ABK |  |  | EA*4X37L17A* | *92ESN0601412A* | 36200 |  |  | 15.2 | 8.5 | 38500 |  |  | 35000 | 90.91% | 2.02 | Both | 755 | 3.02 | HRCU-A-CB (Split System: Heat Pump with Remote Outdoor Unit-Air-Source) | N/A
206773488 | Central Heat Pump | KEEPRITE | CVH837GKA2* |  |  | EA*4X43L21A*+WALLCON | *95CSU1002122A* | 33000 |  |  | 17.5 | 8.5 | 32800 |  |  | 25000 | 76.22% | 2 | Both | 687.5 | 2.75 | HRCU-A-CB (Split System: Heat Pump with Remote Outdoor Unit-Air-Source) | N/A
213781192 | Central Heat Pump | KEEPRITE | CVH837GKA2* |  |  | EA*4X43L21A*+WALLCON | *80CTL0902120B* | 32800 |  |  | 17.5 | 8.5 | 32600 |  |  | 25200 | 77.3% | 2 | Both | 682.5 | 2.73 | HRCU-A-CB (Split System: Heat Pump with Remote Outdoor Unit-Air-Source) | No
212984617 | Central Heat Pump | ARCOAIRE | DLCURAH24ABK |  |  | EA*4X36L21A* | *92MSN0801716A* | 23800 |  |  | 17.5 | 8.5 | 26200 |  |  | 23800 | 90.84% | 2 | Both | 495 | 1.98 | HRCU-A-CB (Split System: Heat Pump with Remote Outdoor Unit-Air-Source) | N/A
213782019 | Central Heat Pump | ARCOAIRE | HVH837GKA2* |  |  | EHD4X42AAL+WALLCON | *96CTN0801714B* | 32400 |  |  | 16.5 | 8.1 | 33000 |  |  | 25000 | 75.76% | 1.94 | Both | 675 | 2.7 | HRCU-A-CB (Split System: Heat Pump with Remote Outdoor Unit-Air-Source) | N/A
213780022 | Central Heat Pump | KEEPRITE | CVH837GKA** |  |  | EHD4X42AAL+WALLCON | *80CTL0902120B* | 32400 |  |  | 16.5 | 8.1 | 32800 |  |  | 24800 | 75.61% | 1.96 | Both | 675 | 2.7 | HRCU-A-CB (Split System: Heat Pump with Remote Outdoor Unit-Air-Source) | N/A
213779952 | Central Heat Pump | KEEPRITE | CVH837GKA** |  |  | EHD4X36AAL+WALLCON | *96CTN0801714B* | 32200 |  |  | 16.5 | 8.1 | 33200 |  |  | 24800 | 74.7% | 1.92 | Both | 670 | 2.68 | HRCU-A-CB (Split System: Heat Pump with Remote Outdoor Unit-Air-Source) | N/A
214239087 | Central Heat Pump | ARCOAIRE | HVH837GKA2* |  |  | EN(A,D,W)4X42L21**+WALLCON | *80CTL1102120B* | 31800 |  |  | 17 | 8.1 | 33000 |  |  | 24400 | 73.94% | 1.9 | Both | 662.5 | 2.65 | HRCU-A-CB (Split System: Heat Pump with Remote Outdoor Unit-Air-Source) | N/A
212983590 | Central Heat Pump | ARCOAIRE | DLCURAH24ABK |  |  | EN(A,D)4X24L17** | *92MSN0601412A* | 23400 |  |  | 16.5 | 8.5 | 27000 |  |  | 24600 | 91.11% | 2.04 | Both | 487.5 | 1.95 | HRCU-A-CB (Split System: Heat Pump with Remote Outdoor Unit-Air-Source) | N/A
215319221 | Central Heat Pump | Grandaire | D5CLRAH48AAK |  |  | D5FLAAH48XAK |  | 48000 |  |  | 17.8 | 10 | 50000 |  |  | 35200 | 70.4% | 1.9 | Both | 1000 | 4 | HRCU-A-CB (Split System: Heat Pump with Remote Outdoor Unit-Air-Source) | Yes
206136274 | Central Heat Pump | CARRIER | 25VNA837A*030* |  |  | CNPV*4821AL*+UI | 59CU5A080C21**20 | 32400 |  |  | 17.5 | 8.1 | 32800 |  |  | 24800 | 75.61% | 1.96 | Both | 675 | 2.7 | HRCU-A-CB (Split System: Heat Pump with Remote Outdoor Unit-Air-Source) | No
206133434 | Central Heat Pump | CARRIER | 25VNA825A*031* |  |  | CAP**3721AL*+UI | 58CU*A040C17**12 | 24400 |  |  | 17 | 8.5 | 21200 |  |  | 16600 | 78.3% | 2.04 | Both | 507.5 | 2.03 | HRCU-A-CB (Split System: Heat Pump with Remote Outdoor Unit-Air-Source) | N/A
206133766 | Central Heat Pump | CARRIER | 25VNA825A*031* |  |  | CAP**3621AL*+UI | 59CU5A060C17**16 | 23600 |  |  | 16.5 | 8.1 | 21600 |  |  | 16700 | 77.31% | 1.92 | Both | 492.5 | 1.97 | HRCU-A-CB (Split System: Heat Pump with Remote Outdoor Unit-Air-Source) | N/A
213927635 | Central Heat Pump | Wells | WUCB-36HFMO |  |  | WUA-36HFMAH |  | 35000 |  |  | 16.3 | 9.5 | 39000 |  |  | 38000 | 97.44% | 1.8 | Both | 730 | 2.92 | HRCU-A-CB (Split System: Heat Pump with Remote Outdoor Unit-Air-Source) | No
213297150 | Central Heat Pump | FRASER-JOHNSTON | HMH72B341 |  |  | XAHB30CXXN1+TXV | Z8ES100B12SMPS1 | 32000 |  |  | 17 | 8.1 | 32200 |  |  | 22600 | 70.19% | 2 | Both | 667.5 | 2.67 | HRCU-A-CB (Split System: Heat Pump with Remote Outdoor Unit-Air-Source) | N/A
211397642 | Central Heat Pump | FRASER-JOHNSTON | HMH72B341 |  |  | XAFD48FBCN1 | TMLV100C16MP12 | 34000 |  |  | 16.5 | 8.5 | 33000 |  |  | 24400 | 73.94% | 2.1 | Both | 707.5 | 2.83 | HRCU-A-CB (Split System: Heat Pump with Remote Outdoor Unit-Air-Source) | N/A
211388016 | Central Heat Pump | FRASER-JOHNSTON | HMH72B341 |  |  | XAUB30CXXN1+TXV | TP9C080B12MP13 | 32800 |  |  | 17 | 8.1 | 33600 |  |  | 23600 | 70.24% | 2.02 | Both | 682.5 | 2.73 | HRCU-A-CB (Split System: Heat Pump with Remote Outdoor Unit-Air-Source) | N/A
211392746 | Central Heat Pump | CHAMPION HEATING AND COOLING | HMH72B341 |  |  | XAHB36DXXN1+TXV | TM8E040A12MP11 | 33200 |  |  | 17.5 | 8.1 | 33000 |  |  | 23200 | 70.3% | 2.02 | Both | 692.5 | 2.77 | HRCU-A-CB (Split System: Heat Pump with Remote Outdoor Unit-Air-Source) | N/A
214397246 | Central Heat Pump | FRASER-JOHNSTON | HH836E2S11 |  |  | CTF36B5CDS1 | TMLE100B12MP11 | 33200 |  |  | 18 | 8.5 | 31200 |  |  | 25400 | 81.41% | 2 | Both | 692.5 | 2.77 | HRCU-A-CB (Split System: Heat Pump with Remote Outdoor Unit-Air-Source) | Yes
214397271 | Central Heat Pump | FRASER-JOHNSTON | HH836E2S11 |  |  | CTF36C5CDS1 | TM9V080C16MP12 | 33400 |  |  | 18 | 8.5 | 31400 |  |  | 25400 | 80.89% | 2 | Both | 695 | 2.78 | HRCU-A-CB (Split System: Heat Pump with Remote Outdoor Unit-Air-Source) | N/A
211386939 | Central Heat Pump | CHAMPION HEATING AND COOLING | HMH72B341 |  |  | XAHB36DBCN1 | TM9Y080B12MP11 | 33000 |  |  | 17 | 8.1 | 32800 |  |  | 23200 | 70.73% | 2 | Both | 687.5 | 2.75 | HRCU-A-CB (Split System: Heat Pump with Remote Outdoor Unit-Air-Source) | N/A
211396822 | Central Heat Pump | CHAMPION HEATING AND COOLING | HMH72B341 |  |  | XAHC48FBCN1 | TM8Y080C16MP11 | 33600 |  |  | 17 | 8.1 | 32600 |  |  | 24000 | 73.62% | 2.04 | Both | 700 | 2.8 | HRCU-A-CB (Split System: Heat Pump with Remote Outdoor Unit-Air-Source) | N/A
211389059 | Central Heat Pump | FRASER-JOHNSTON | HMH72B341 |  |  | XAFC30CXXN1+TXV | TM9E060B12MP12 | 32600 |  |  | 17 | 8.1 | 33600 |  |  | 23600 | 70.24% | 2 | Both | 680 | 2.72 | HRCU-A-CB (Split System: Heat Pump with Remote Outdoor Unit-Air-Source) | N/A
211392551 | Central Heat Pump | FRASER-JOHNSTON | HMH72B341 |  |  | XAHB36DBCN1 | TM8E060A12MP11 | 33200 |  |  | 17 | 8.1 | 33200 |  |  | 23400 | 70.48% | 2 | Both | 692.5 | 2.77 | HRCU-A-CB (Split System: Heat Pump with Remote Outdoor Unit-Air-Source) | N/A
211394264 | Central Heat Pump | FRASER-JOHNSTON | HMH72B341 |  |  | XAHD48FXXN1+TXV | TM9V120D20MP12 | 33400 |  |  | 16.5 | 8.5 | 32000 |  |  | 23200 | 72.5% | 2.06 | Both | 695 | 2.78 | HRCU-A-CB (Split System: Heat Pump with Remote Outdoor Unit-Air-Source) | N/A
211386978 | Central Heat Pump | FRASER-JOHNSTON | HMH72B341 |  |  | XAFC36DBCN1 | TM9Y080B12MP11 | 34000 |  |  | 18 | 8.1 | 34000 |  |  | 24400 | 71.76% | 2.06 | Both | 707.5 | 2.83 | HRCU-A-CB (Split System: Heat Pump with Remote Outdoor Unit-Air-Source) | N/A
211392312 | Central Heat Pump | FRASER-JOHNSTON | HMH72B341 |  |  | XAFC36DXXN1+TXV | TMLE080B12MP11 | 34000 |  |  | 18 | 8.1 | 34000 |  |  | 24400 | 71.76% | 2.06 | Both | 707.5 | 2.83 | HRCU-A-CB (Split System: Heat Pump with Remote Outdoor Unit-Air-Source) | N/A
211393228 | Central Heat Pump | FRASER-JOHNSTON | HMH72B341 |  |  | XAFC30CXXN1+TXV | TL9E060B12UH11 | 32600 |  |  | 17.5 | 8.1 | 33600 |  |  | 23600 | 70.24% | 2 | Both | 680 | 2.72 | HRCU-A-CB (Split System: Heat Pump with Remote Outdoor Unit-Air-Source) | N/A
211393048 | Central Heat Pump | FRASER-JOHNSTON | HMH72B341 |  |  | XAFC30CXXN1+TXV | TL9E100C20UH11 | 33400 |  |  | 17 | 8.5 | 33400 |  |  | 23400 | 70.06% | 2.06 | Both | 695 | 2.78 | HRCU-A-CB (Split System: Heat Pump with Remote Outdoor Unit-Air-Source) | N/A
211389636 | Central Heat Pump | FRASER-JOHNSTON | HMH72B341 |  |  | XAHC30CXXN1+TXV | TM8Y080B12MP11 | 32000 |  |  | 17.5 | 8.1 | 32400 |  |  | 22800 | 70.37% | 1.98 | Both | 667.5 | 2.67 | HRCU-A-CB (Split System: Heat Pump with Remote Outdoor Unit-Air-Source) | N/A
211392637 | Central Heat Pump | FRASER-JOHNSTON | HMH72B341 |  |  | XAFB36DBCN1 | TM8E060A12MP11 | 34000 |  |  | 18 | 8.1 | 33800 |  |  | 23800 | 70.41% | 2.06 | Both | 707.5 | 2.83 | HRCU-A-CB (Split System: Heat Pump with Remote Outdoor Unit-Air-Source) | N/A
211392694 | Central Heat Pump | FRASER-JOHNSTON | HMH72B341 |  |  | XAFB30CXXN1+TXV | TM8E060A12MP11 | 32800 |  |  | 17.5 | 8.1 | 33400 |  |  | 23400 | 70.06% | 2.02 | Both | 682.5 | 2.73 | HRCU-A-CB (Split System: Heat Pump with Remote Outdoor Unit-Air-Source) | N/A
211391149 | Central Heat Pump | FRASER-JOHNSTON | HMH72B341 |  |  | XAFB30CXXN1+TXV | TMLV060A12MP12 | 32800 |  |  | 17.5 | 8.1 | 33400 |  |  | 23400 | 70.06% | 2.02 | Both | 682.5 | 2.73 | HRCU-A-CB (Split System: Heat Pump with Remote Outdoor Unit-Air-Source) | N/A
211398451 | Central Heat Pump | FRASER-JOHNSTON | HMH72B341 |  |  | XAHC48FBCN1 | TMLE100C16MP11 | 33000 |  |  | 17 | 8.5 | 31800 |  |  | 23200 | 72.96% | 2.04 | Both | 687.5 | 2.75 | HRCU-A-CB (Split System: Heat Pump with Remote Outdoor Unit-Air-Source) | N/A
211389747 | Central Heat Pump | FRASER-JOHNSTON | HMH72B341 |  |  | XAFB36DBCN1 | TM8Y080B12MP11 | 34000 |  |  | 18 | 8.1 | 33400 |  |  | 23600 | 70.66% | 2.04 | Both | 707.5 | 2.83 | HRCU-A-CB (Split System: Heat Pump with Remote Outdoor Unit-Air-Source) | N/A
213297725 | Central Heat Pump | FRASER-JOHNSTON | HMH72B341 |  |  | XAFC36DXXN1+TXV | Z8ET120C20LMPS1 | 34000 |  |  | 18.5 | 8.5 | 33400 |  |  | 24200 | 72.46% | 2.12 | Both | 707.5 | 2.83 | HRCU-A-CB (Split System: Heat Pump with Remote Outdoor Unit-Air-Source) | N/A
213297455 | Central Heat Pump | FRASER-JOHNSTON | HMH72B341 |  |  | XAFC36DXXN1+TXV | Z9ES080C20SMPS1 | 34000 |  |  | 17.5 | 8.5 | 33400 |  |  | 24000 | 71.86% | 2.1 | Both | 707.5 | 2.83 | HRCU-A-CB (Split System: Heat Pump with Remote Outdoor Unit-Air-Source) | N/A
213297700 | Central Heat Pump | FRASER-JOHNSTON | HMH72B341 |  |  | XAHC36DXXN1+TXV | Z9ES080C20SMPS1 | 34000 |  |  | 17 | 8.1 | 33400 |  |  | 23600 | 70.66% | 2.06 | Both | 707.5 | 2.83 | HRCU-A-CB (Split System: Heat Pump with Remote Outdoor Unit-Air-Source) | N/A
211389929 | Central Heat Pump | FRASER-JOHNSTON | HMH72B341 |  |  | XAHC36DXXN1+TXV | TM8V080C16MP12 | 34000 |  |  | 17 | 8.1 | 34000 |  |  | 24600 | 72.35% | 2.08 | Both | 707.5 | 2.83 | HRCU-A-CB (Split System: Heat Pump with Remote Outdoor Unit-Air-Source) | N/A
211392914 | Central Heat Pump | FRASER-JOHNSTON | HMH72B341 |  |  | XAFB30CXXN1+TXV | TM8E040A12MP11 | 32800 |  |  | 18 | 8.1 | 33400 |  |  | 23400 | 70.06% | 2.04 | Both | 682.5 | 2.73 | HRCU-A-CB (Split System: Heat Pump with Remote Outdoor Unit-Air-Source) | N/A
211398312 | Central Heat Pump | FRASER-JOHNSTON | HMH72B341 |  |  | XAUC48FXXN1+TXV | TM8E120C16MP11 | 33600 |  |  | 17 | 8.5 | 32400 |  |  | 23600 | 72.84% | 2.08 | Both | 700 | 2.8 | HRCU-A-CB (Split System: Heat Pump with Remote Outdoor Unit-Air-Source) | N/A
211388400 | Central Heat Pump | FRASER-JOHNSTON | HMH72B341 |  |  | XAFB30CXXN1+TXV | TM9V060B12MP12 | 32600 |  |  | 17 | 8.1 | 33600 |  |  | 23600 | 70.24% | 2.02 | Both | 680 | 2.72 | HRCU-A-CB (Split System: Heat Pump with Remote Outdoor Unit-Air-Source) | N/A
209862136 | Central Heat Pump | Grandaire | WDLCURAH18ABK |  |  | WDLFUAAH18XAK |  | 18000 |  |  | 18 | 9.3 | 19000 |  |  | 16500 | 86.84% | 2.04 | Both | 375 | 1.5 | HRCU-A-CB (Split System: Heat Pump with Remote Outdoor Unit-Air-Source) | No
213297750 | Central Heat Pump | FRASER-JOHNSTON | HMH72B341 |  |  | XAFD48FBCN1 | Z8ET080C16LMPS1 | 33600 |  |  | 17.5 | 8.5 | 32800 |  |  | 23200 | 70.73% | 2.08 | Both | 700 | 2.8 | HRCU-A-CB (Split System: Heat Pump with Remote Outdoor Unit-Air-Source) | N/A
213297775 | Central Heat Pump | FRASER-JOHNSTON | HMH72B341 |  |  | XAFC30CXXN1+TXV | Z8ES120C16LMPS1 | 33600 |  |  | 18 | 8.5 | 33000 |  |  | 23400 | 70.91% | 2.06 | Both | 700 | 2.8 | HRCU-A-CB (Split System: Heat Pump with Remote Outdoor Unit-Air-Source) | N/A
211392991 | Central Heat Pump | CHAMPION HEATING AND COOLING | HMH72B341 |  |  | XAHC36DBCN1 | TL9E100C20UH11 | 34000 |  |  | 16.5 | 8.1 | 34000 |  |  | 24600 | 72.35% | 2.08 | Both | 707.5 | 2.83 | HRCU-A-CB (Split System: Heat Pump with Remote Outdoor Unit-Air-Source) | N/A
211398258 | Central Heat Pump | CHAMPION HEATING AND COOLING | HMH72B341 |  |  | XAFD48FBCN1 | TMLE120C16MP11 | 33600 |  |  | 17 | 8.5 | 32400 |  |  | 23600 | 72.84% | 2.08 | Both | 700 | 2.8 | HRCU-A-CB (Split System: Heat Pump with Remote Outdoor Unit-Air-Source) | N/A
211398273 | Central Heat Pump | CHAMPION HEATING AND COOLING | HMH72B341 |  |  | XAFC48FXXN1+TXV | TM8E120C16MP11 | 33600 |  |  | 17 | 8.5 | 32400 |  |  | 23600 | 72.84% | 2.08 | Both | 700 | 2.8 | HRCU-A-CB (Split System: Heat Pump with Remote Outdoor Unit-Air-Source) | N/A
211392976 | Central Heat Pump | CHAMPION HEATING AND COOLING | HMH72B341 |  |  | XAHC36DXXN1+TXV | TL9E100C20UH11 | 34000 |  |  | 16.5 | 8.1 | 34000 |  |  | 24600 | 72.35% | 2.08 | Both | 707.5 | 2.83 | HRCU-A-CB (Split System: Heat Pump with Remote Outdoor Unit-Air-Source) | N/A
214242949 | Central Heat Pump | ARCOAIRE | HVH825GKA2* |  |  | END4X42L17**+WALLCON | *96CTN0801714B* | 24000 |  |  | 16.5 | 8.1 | 21400 |  |  | 16700 | 78.04% | 1.98 | Both | 500 | 2 | HRCU-A-CB (Split System: Heat Pump with Remote Outdoor Unit-Air-Source) | N/A
214243187 | Central Heat Pump | HEIL | HVH825GKA2* |  |  | EN(A,D,W)4X48L21**+WALLCON | *96CTN1002122B* | 24200 |  |  | 17 | 8.1 | 21200 |  |  | 16600 | 78.3% | 2.02 | Both | 505 | 2.02 | HRCU-A-CB (Split System: Heat Pump with Remote Outdoor Unit-Air-Source) | N/A
211719722 | Central Heat Pump | LUXAIRE | HMH72B341 |  |  | XAHB36DXXN1+TXV | LPLC060A12MP13 | 33400 |  |  | 16.5 | 8.1 | 33600 |  |  | 23800 | 70.83% | 2.02 | Both | 695 | 2.78 | HRCU-A-CB (Split System: Heat Pump with Remote Outdoor Unit-Air-Source) | N/A
211397486 | Central Heat Pump | CHAMPION HEATING AND COOLING | HMH72B341 |  |  | XAHC48FBCN1 | TPLC080C16MP13 | 33600 |  |  | 16.5 | 8.5 | 32400 |  |  | 23800 | 73.46% | 2.06 | Both | 700 | 2.8 | HRCU-A-CB (Split System: Heat Pump with Remote Outdoor Unit-Air-Source) | N/A
214719911 | Central Heat Pump | LUXAIRE | HH836E2S11 |  |  | CTU48C5XFS1+TXV | TM8Y120C20MP11 | 34000 |  |  | 19 | 8.5 | 32200 |  |  | 25800 | 80.12% | 2 | Both | 707.5 | 2.83 | HRCU-A-CB (Split System: Heat Pump with Remote Outdoor Unit-Air-Source) | Yes
214779589 | Central Heat Pump | LUXAIRE | HMH72B341 |  |  | XAHB36DBCN1 | Z9ES080B12SMPS1 | 33000 |  |  | 17 | 8.5 | 32000 |  |  | 22400 | 70% | 1.8 | Both | 687.5 | 2.75 | HRCU-A-CB (Split System: Heat Pump with Remote Outdoor Unit-Air-Source) | N/A
214779590 | Central Heat Pump | LUXAIRE | HMH72B341 |  |  | XAHC36DBCN1 | Z9ES080C16SMPS1 | 33200 |  |  | 17 | 8.5 | 32000 |  |  | 22400 | 70% | 1.8 | Both | 692.5 | 2.77 | HRCU-A-CB (Split System: Heat Pump with Remote Outdoor Unit-Air-Source) | N/A
211387793 | Central Heat Pump | CHAMPION HEATING AND COOLING | HMH72B341 |  |  | XAHB30CXXN1+TXV | TP9C080B12MP13 | 32000 |  |  | 16.5 | 8.1 | 33400 |  |  | 23400 | 70.06% | 1.98 | Both | 667.5 | 2.67 | HRCU-A-CB (Split System: Heat Pump with Remote Outdoor Unit-Air-Source) | N/A
211206952 | Central Heat Pump | FRASER-JOHNSTON | HL20B4821 |  |  | XAMC48HE3N1+CC | TM8V120C20MP12 | 43500 |  |  | 19 | 9 | 44500 |  |  | 36200 | 81.35% | 2.14 | Both | 907.5 | 3.63 | HRCU-A-CB (Split System: Heat Pump with Remote Outdoor Unit-Air-Source) | No
210720698 | Central Heat Pump | BRYANT HEATING AND COOLING SYSTEMS | 284ANV036*0**B* |  |  | CSPH*6012AL*+UI | 935CA60080C21*** | 34600 |  |  | 19 | 9 | 34600 |  |  | 25200 | 72.83% | 2.04 | Both | 720 | 2.88 | HRCU-A-CB (Split System: Heat Pump with Remote Outdoor Unit-Air-Source) | No
210720700 | Central Heat Pump | BRYANT HEATING AND COOLING SYSTEMS | 284ANV036*0**B* |  |  | CSPH*6012AL*+UI | 935CA66100C21*** | 34600 |  |  | 19 | 9 | 34600 |  |  | 25200 | 72.83% | 2.04 | Both | 720 | 2.88 | HRCU-A-CB (Split System: Heat Pump with Remote Outdoor Unit-Air-Source) | No
214719874 | Central Heat Pump | LUXAIRE | HH836E2S11 |  |  | CTU48C5XFS1+TXV | TM9E100C20MP12 | 33800 |  |  | 17 | 8.5 | 32000 |  |  | 25800 | 80.62% | 2 | Both | 705 | 2.82 | HRCU-A-CB (Split System: Heat Pump with Remote Outdoor Unit-Air-Source) | N/A
214719894 | Central Heat Pump | LUXAIRE | HH836E2S11 |  |  | CTU48C5XFS1+TXV | TM9V080C16MP12 | 32800 |  |  | 18 | 8.5 | 31200 |  |  | 24200 | 77.56% | 2 | Both | 682.5 | 2.73 | HRCU-A-CB (Split System: Heat Pump with Remote Outdoor Unit-Air-Source) | N/A
214720227 | Central Heat Pump | LUXAIRE | HH836E2S11 |  |  | CTU48C5XFS1+TXV | Z8ES100C16SMPS1 | 33400 |  |  | 19 | 8.5 | 31200 |  |  | 25200 | 80.77% | 2 | Both | 695 | 2.78 | HRCU-A-CB (Split System: Heat Pump with Remote Outdoor Unit-Air-Source) | N/A
214397340 | Central Heat Pump | FRASER-JOHNSTON | HH836E2S11 |  |  | CTM48C5CFS1 | TMLE080C20MP11 | 34000 |  |  | 17 | 8.5 | 32200 |  |  | 25800 | 80.12% | 2 | Both | 707.5 | 2.83 | HRCU-A-CB (Split System: Heat Pump with Remote Outdoor Unit-Air-Source) | Yes
211391152 | Central Heat Pump | CHAMPION HEATING AND COOLING | HMH72B341 |  |  | XAFB30CXXN1+TXV | TMLV060A12MP12 | 32800 |  |  | 17.5 | 8.1 | 33400 |  |  | 23400 | 70.06% | 2.02 | Both | 682.5 | 2.73 | HRCU-A-CB (Split System: Heat Pump with Remote Outdoor Unit-Air-Source) | N/A
214397421 | Central Heat Pump | FRASER-JOHNSTON | HH860E2S11 |  |  | CTF60C5CGS1 | TM8E100C16MP11 | 44500 |  |  | 18 | 8.5 | 45500 |  |  | 34200 | 75.16% | 2 | Both | 927.5 | 3.71 | HRCU-A-CB (Split System: Heat Pump with Remote Outdoor Unit-Air-Source) | Yes
214397430 | Central Heat Pump | LUXAIRE | HH860E2S11 |  |  | CTF60D5CGS1+JMVT20DC2N1 |  | 45000 |  |  | 18 | 9 | 44500 |  |  | 33400 | 75.06% | 2 | Both | 937.5 | 3.75 | HRCU-A-CB (Split System: Heat Pump with Remote Outdoor Unit-Air-Source) | Both
214421537 | Central Heat Pump | LUXAIRE | HH860E2S11 |  |  | CTM60C5CHS1+JMET16CS2N1 |  | 53000 |  |  | 19 | 8.5 | 53500 |  |  | 38500 | 71.96% | 2 | Both | 1105 | 4.42 | HRCU-A-CB (Split System: Heat Pump with Remote Outdoor Unit-Air-Source) | Both
214397455 | Central Heat Pump | LUXAIRE | HH860E2S11 |  |  | CTF60C5CGS1 | TM8Y120C20MP11 | 44500 |  |  | 18 | 8.5 | 45000 |  |  | 33800 | 75.11% | 2 | Both | 927.5 | 3.71 | HRCU-A-CB (Split System: Heat Pump with Remote Outdoor Unit-Air-Source) | Both
214719961 | Central Heat Pump | LUXAIRE | HH860E2S11 |  |  | CTU60C5XGS1+TXV | TPLC100C20MP13 | 44500 |  |  | 18 | 8.5 | 45000 |  |  | 33800 | 75.11% | 2 | Both | 927.5 | 3.71 | HRCU-A-CB (Split System: Heat Pump with Remote Outdoor Unit-Air-Source) | N/A
214719941 | Central Heat Pump | LUXAIRE | HH860E2S11 |  |  | CTU60C5XGS1+TXV | TM9Y080C16MP11 | 43500 |  |  | 17 | 8.5 | 44500 |  |  | 33800 | 75.96% | 2 | Both | 907.5 | 3.63 | HRCU-A-CB (Split System: Heat Pump with Remote Outdoor Unit-Air-Source) | N/A
211387158 | Central Heat Pump | CHAMPION HEATING AND COOLING | HMH72B341 |  |  | XAFC36DXXN1+TXV | TM9Y060B12MP11 | 34000 |  |  | 17.5 | 8.1 | 34000 |  |  | 24200 | 71.18% | 2.04 | Both | 707.5 | 2.83 | HRCU-A-CB (Split System: Heat Pump with Remote Outdoor Unit-Air-Source) | N/A
211387143 | Central Heat Pump | CHAMPION HEATING AND COOLING | HMH72B341 |  |  | XAHB30CXXN1+TXV | TM9Y060B12MP11 | 31800 |  |  | 17 | 8.1 | 33000 |  |  | 23200 | 70.3% | 1.96 | Both | 662.5 | 2.65 | HRCU-A-CB (Split System: Heat Pump with Remote Outdoor Unit-Air-Source) | N/A
211387091 | Central Heat Pump | CHAMPION HEATING AND COOLING | HMH72B341 |  |  | XAHC36DBCN1 | TM9Y060B12MP11 | 33200 |  |  | 17.5 | 8.1 | 33400 |  |  | 23600 | 70.66% | 2 | Both | 692.5 | 2.77 | HRCU-A-CB (Split System: Heat Pump with Remote Outdoor Unit-Air-Source) | N/A
214397276 | Central Heat Pump | FRASER-JOHNSTON | HH836E2S11 |  |  | CTF36C5CDS1 | TP9C080C16MP13 | 33400 |  |  | 18 | 8.5 | 31400 |  |  | 25400 | 80.89% | 2 | Both | 695 | 2.78 | HRCU-A-CB (Split System: Heat Pump with Remote Outdoor Unit-Air-Source) | N/A
214397293 | Central Heat Pump | FRASER-JOHNSTON | HH836E2S11 |  |  | CTF36B5CDS1+JME12B2SN1 |  | 33000 |  |  | 19 | 8.5 | 30000 |  |  | 24600 | 82% | 2 | Both | 687.5 | 2.75 | HRCU-A-CB (Split System: Heat Pump with Remote Outdoor Unit-Air-Source) | Both
214397377 | Central Heat Pump | FRASER-JOHNSTON | HH836E2S11 |  |  | CTF48C5CFS1 | TP9C100C20MP13 | 33800 |  |  | 18 | 8.5 | 32200 |  |  | 25800 | 80.12% | 2 | Both | 705 | 2.82 | HRCU-A-CB (Split System: Heat Pump with Remote Outdoor Unit-Air-Source) | N/A
214397393 | Central Heat Pump | LUXAIRE | HH836E2S11 |  |  | CTF48C5CFS1 | TL8E100C20UH11 | 33400 |  |  | 18 | 8.5 | 31400 |  |  | 25400 | 80.89% | 2 | Both | 695 | 2.78 | HRCU-A-CB (Split System: Heat Pump with Remote Outdoor Unit-Air-Source) | N/A
214397241 | Central Heat Pump | FRASER-JOHNSTON | HH836E2S11 |  |  | CTF36B5CDS1 | TM8E100B12MP11 | 33200 |  |  | 18 | 8.5 | 31200 |  |  | 25400 | 81.41% | 2 | Both | 692.5 | 2.77 | HRCU-A-CB (Split System: Heat Pump with Remote Outdoor Unit-Air-Source) | Yes
214584622 | Central Heat Pump | LUXAIRE | HH836E2S11 |  |  | CTF36B5CDS1 | Z8ES100B12SMPS1 | 33000 |  |  | 18 | 8.5 | 30400 |  |  | 24800 | 81.58% | 2 | Both | 687.5 | 2.75 | HRCU-A-CB (Split System: Heat Pump with Remote Outdoor Unit-Air-Source) | Both
214397260 | Central Heat Pump | LUXAIRE | HH836E2S11 |  |  | CTF36B5CDS1 | TM8Y080B12MP11 | 33000 |  |  | 18 | 8.5 | 30800 |  |  | 25200 | 81.82% | 2 | Both | 687.5 | 2.75 | HRCU-A-CB (Split System: Heat Pump with Remote Outdoor Unit-Air-Source) | Yes
214397275 | Central Heat Pump | LUXAIRE | HH836E2S11 |  |  | CTF36C5CDS1 | TP9C080C16MP13 | 33400 |  |  | 18 | 8.5 | 31400 |  |  | 25400 | 80.89% | 2 | Both | 695 | 2.78 | HRCU-A-CB (Split System: Heat Pump with Remote Outdoor Unit-Air-Source) | N/A
211386993 | Central Heat Pump | FRASER-JOHNSTON | HMH72B341 |  |  | XAFC30CXXN1+TXV | TM9Y080B12MP11 | 32800 |  |  | 17.5 | 8.1 | 34000 |  |  | 23800 | 70% | 2.02 | Both | 682.5 | 2.73 | HRCU-A-CB (Split System: Heat Pump with Remote Outdoor Unit-Air-Source) | N/A
211386908 | Central Heat Pump | FRASER-JOHNSTON | HMH72B341 |  |  | XAHC30CXXN1+TXV | TM9Y080B12MP11 | 32000 |  |  | 17 | 8.1 | 33400 |  |  | 23400 | 70.06% | 1.98 | Both | 667.5 | 2.67 | HRCU-A-CB (Split System: Heat Pump with Remote Outdoor Unit-Air-Source) | N/A
211394428 | Central Heat Pump | FRASER-JOHNSTON | HMH72B341 |  |  | XAHD48FBCN1 | TM9V100C20MP12 | 33600 |  |  | 16.5 | 8.5 | 32400 |  |  | 23800 | 73.46% | 2.06 | Both | 700 | 2.8 | HRCU-A-CB (Split System: Heat Pump with Remote Outdoor Unit-Air-Source) | N/A
211387127 | Central Heat Pump | FRASER-JOHNSTON | HMH72B341 |  |  | XAHB36DBCN1 | TM9Y060B12MP11 | 33000 |  |  | 17 | 8.1 | 33200 |  |  | 23400 | 70.48% | 1.98 | Both | 687.5 | 2.75 | HRCU-A-CB (Split System: Heat Pump with Remote Outdoor Unit-Air-Source) | N/A
211206886 | Central Heat Pump | FRASER-JOHNSTON | HL20B3621 |  |  | XAMB36DE2N1+CC | TP9C080B12MP13 | 32200 |  |  | 18 | 8.5 | 34000 |  |  | 29400 | 86.47% | 1.92 | Both | 670 | 2.68 | HRCU-A-CB (Split System: Heat Pump with Remote Outdoor Unit-Air-Source) | No
211392439 | Central Heat Pump | FRASER-JOHNSTON | HMH72B341 |  |  | XAFB36DBCN1 | TMLE080B12MP11 | 34000 |  |  | 18 | 8.1 | 34000 |  |  | 24400 | 71.76% | 2.06 | Both | 707.5 | 2.83 | HRCU-A-CB (Split System: Heat Pump with Remote Outdoor Unit-Air-Source) | N/A
211392773 | Central Heat Pump | FRASER-JOHNSTON | HMH72B341 |  |  | XAHB36DBCN1 | TM8E040A12MP11 | 33200 |  |  | 17.5 | 8.1 | 33000 |  |  | 23200 | 70.3% | 2.02 | Both | 692.5 | 2.77 | HRCU-A-CB (Split System: Heat Pump with Remote Outdoor Unit-Air-Source) | N/A
211389899 | Central Heat Pump | FRASER-JOHNSTON | HMH72B341 |  |  | XAUB30CXXN1+TXV | TM8Y060A12MP11 | 32600 |  |  | 17.5 | 8.1 | 33400 |  |  | 23400 | 70.06% | 2.02 | Both | 680 | 2.72 | HRCU-A-CB (Split System: Heat Pump with Remote Outdoor Unit-Air-Source) | N/A
211387662 | Central Heat Pump | FRASER-JOHNSTON | HMH72B341 |  |  | XAFC30CXXN1+TXV | TM9V080C16MP12 | 32800 |  |  | 17 | 8.1 | 33400 |  |  | 23400 | 70.06% | 2.04 | Both | 682.5 | 2.73 | HRCU-A-CB (Split System: Heat Pump with Remote Outdoor Unit-Air-Source) | N/A
211387743 | Central Heat Pump | FRASER-JOHNSTON | HMH72B341 |  |  | XAHB36DXXN1+TXV | TM9V080B12MP12 | 33200 |  |  | 16.5 | 8.1 | 33400 |  |  | 23600 | 70.66% | 2 | Both | 692.5 | 2.77 | HRCU-A-CB (Split System: Heat Pump with Remote Outdoor Unit-Air-Source) | N/A
213773379 | Central Heat Pump | ARCOAIRE | HVH825GKA3* |  |  | EA*4X42L21A*+WALLCON | *80CTL0451712B* | 23600 |  |  | 16.5 | 8.1 | 21600 |  |  | 16700 | 77.31% | 1.94 | Both | 492.5 | 1.97 | HRCU-A-CB (Split System: Heat Pump with Remote Outdoor Unit-Air-Source) | N/A
213773409 | Central Heat Pump | ARCOAIRE | HVH825GKA3* |  |  | EA*4X42L21A*+WALLCON | *80CTL0902120B* | 23800 |  |  | 16.5 | 8.1 | 21400 |  |  | 16600 | 77.57% | 1.96 | Both | 495 | 1.98 | HRCU-A-CB (Split System: Heat Pump with Remote Outdoor Unit-Air-Source) | N/A
213080913 | Central Heat Pump | ACIQ | HVH837GKA** |  |  | EA*4X37L21A*+WALLCON | *97CMN1002122A* | 33000 |  |  | 17.5 | 8.5 | 33000 |  |  | 25200 | 76.36% | 2 | Both | 687.5 | 2.75 | HRCU-A-CB (Split System: Heat Pump with Remote Outdoor Unit-Air-Source) | No
213080895 | Central Heat Pump | ACIQ | HVH837GKA** |  |  | EA*4X48L24A*+WALLCON | *80CTL1352422A* | 32400 |  |  | 17.5 | 8.5 | 32400 |  |  | 24800 | 76.54% | 2 | Both | 675 | 2.7 | HRCU-A-CB (Split System: Heat Pump with Remote Outdoor Unit-Air-Source) | No
211265021 | Central Heat Pump | KEEPRITE | DLCURAH18ABK |  |  | FM(C,U)4Z30**AL* |  | 18000 |  |  | 17.5 | 8.5 | 18500 |  |  | 18900 | 102.2% | 2.3 | Both | 375 | 1.5 | HRCU-A-CB (Split System: Heat Pump with Remote Outdoor Unit-Air-Source) | N/A
214242349 | Central Heat Pump | ARCOAIRE | HVH825GKA3* |  |  | EN(A,D)4X48L24**+WALLCON | *80CTL1352422B* | 24200 |  |  | 17 | 8.1 | 21200 |  |  | 16600 | 78.3% | 2.02 | Both | 505 | 2.02 | HRCU-A-CB (Split System: Heat Pump with Remote Outdoor Unit-Air-Source) | N/A
214572522 | Central Heat Pump | ARCOAIRE | HVH837GKA** |  |  | EA*4X36L21A*+WALLCON | *96CTN0802120B* | 31600 |  |  | 17.5 | 8.1 | 32800 |  |  | 24200 | 73.78% | 1.86 | Both | 657.5 | 2.63 | HRCU-A-CB (Split System: Heat Pump with Remote Outdoor Unit-Air-Source) | N/A
212983540 | Central Heat Pump | ARCOAIRE | DLCURAH24ABK |  |  | EA*4X30L14A* | *92MSN0601412A* | 23800 |  |  | 16.5 | 8.5 | 26400 |  |  | 24200 | 91.67% | 2 | Both | 495 | 1.98 | HRCU-A-CB (Split System: Heat Pump with Remote Outdoor Unit-Air-Source) | N/A
212983520 | Central Heat Pump | ARCOAIRE | DLCURAH24ABK |  |  | EA*4X24L17A* | *92MSN0601412A* | 23600 |  |  | 16.5 | 9 | 27000 |  |  | 25400 | 94.07% | 2.12 | Both | 492.5 | 1.97 | HRCU-A-CB (Split System: Heat Pump with Remote Outdoor Unit-Air-Source) | N/A
212979885 | Central Heat Pump | ARCOAIRE | DLCURAH24ABK |  |  | EA*4X37L21A* | *80MS(N,L)0901714A* | 24200 |  |  | 17.5 | 8.5 | 25200 |  |  | 21800 | 86.51% | 1.82 | Both | 505 | 2.02 | HRCU-A-CB (Split System: Heat Pump with Remote Outdoor Unit-Air-Source) | N/A
212972124 | Central Heat Pump | ARCOAIRE | DLCURAH24ABK |  |  | EA*4X36L21A* | *80VTL0902120B* | 23600 |  |  | 17 | 8.5 | 26200 |  |  | 24000 | 91.6% | 1.98 | Both | 492.5 | 1.97 | HRCU-A-CB (Split System: Heat Pump with Remote Outdoor Unit-Air-Source) | N/A
214239357 | Central Heat Pump | ARCOAIRE | HVH837GKA2* |  |  | EN(A,D,W)4X60L24**+WALLCON | *80CTL0902120B* | 32800 |  |  | 19 | 8.5 | 32200 |  |  | 24600 | 76.4% | 1.98 | Both | 682.5 | 2.73 | HRCU-A-CB (Split System: Heat Pump with Remote Outdoor Unit-Air-Source) | No
213080949 | Central Heat Pump | ACIQ | HVH837GKA2* |  |  | EN(A,D,W)4X48L21**+WALLCON | *80CTL0901716A* | 32400 |  |  | 18 | 8.1 | 32800 |  |  | 24800 | 75.61% | 1.98 | Both | 675 | 2.7 | HRCU-A-CB (Split System: Heat Pump with Remote Outdoor Unit-Air-Source) | No
213080950 | Central Heat Pump | ACIQ | HVH837GKA2* |  |  | EN(A,D)4X48L24**+WALLCON | *80CTL0902120A* | 32400 |  |  | 17.5 | 8.1 | 33000 |  |  | 24800 | 75.15% | 1.96 | Both | 675 | 2.7 | HRCU-A-CB (Split System: Heat Pump with Remote Outdoor Unit-Air-Source) | No
213781072 | Central Heat Pump | KEEPRITE | CVH837GKA2* |  |  | EA*4X42L21A*+WALLCON | *96CTN0801714B* | 31600 |  |  | 17 | 8.1 | 33000 |  |  | 24600 | 74.55% | 1.88 | Both | 657.5 | 2.63 | HRCU-A-CB (Split System: Heat Pump with Remote Outdoor Unit-Air-Source) | N/A
206773479 | Central Heat Pump | KEEPRITE | CVH837GKA2* |  |  | EA*4X43L21A*+WALLCON | *95CSU0802120A* | 33000 |  |  | 17.5 | 8.5 | 32800 |  |  | 25000 | 76.22% | 2 | Both | 687.5 | 2.75 | HRCU-A-CB (Split System: Heat Pump with Remote Outdoor Unit-Air-Source) | N/A
206773461 | Central Heat Pump | KEEPRITE | CVH837GKA2* |  |  | EA*4X42L24A*+WALLCON | *95CSU0802120A* | 31800 |  |  | 17.5 | 8.1 | 33000 |  |  | 24400 | 73.94% | 1.9 | Both | 662.5 | 2.65 | HRCU-A-CB (Split System: Heat Pump with Remote Outdoor Unit-Air-Source) | N/A
206771700 | Central Heat Pump | KEEPRITE | CVH837GKA2* |  |  | EA*4X43L21A*+WALLCON | *97CMN1002122A* | 33000 |  |  | 17.5 | 8.5 | 33000 |  |  | 25200 | 76.36% | 2 | Both | 687.5 | 2.75 | HRCU-A-CB (Split System: Heat Pump with Remote Outdoor Unit-Air-Source) | No
214573725 | Central Heat Pump | KEEPRITE | CVH837GKA2* |  |  | EA*4X37L21A*+WALLCON | *96CTN0802120B* | 33000 |  |  | 17.5 | 8.5 | 32600 |  |  | 25000 | 76.69% | 2 | Both | 687.5 | 2.75 | HRCU-A-CB (Split System: Heat Pump with Remote Outdoor Unit-Air-Source) | N/A
206765507 | Central Heat Pump | KEEPRITE | CVH825GKA3* |  |  | EA*4X25L17A*+WALLCON | *80CTL0701716A* | 24400 |  |  | 16.5 | 8.1 | 21200 |  |  | 16600 | 78.3% | 2.02 | Both | 507.5 | 2.03 | HRCU-A-CB (Split System: Heat Pump with Remote Outdoor Unit-Air-Source) | N/A
213773772 | Central Heat Pump | KEEPRITE | CVH825GKA3* |  |  | EA*4X48L21A*+WALLCON | *97CMN1002122B* | 24000 |  |  | 16.5 | 8.1 | 21000 |  |  | 16500 | 78.57% | 2.02 | Both | 500 | 2 | HRCU-A-CB (Split System: Heat Pump with Remote Outdoor Unit-Air-Source) | N/A
213080983 | Central Heat Pump | ACIQ | HVH837GKA2* |  |  | EA*4X61L21A*+WALLCON | *96CTN1002122A* | 33200 |  |  | 17.5 | 8.5 | 32000 |  |  | 24800 | 77.5% | 2 | Both | 692.5 | 2.77 | HRCU-A-CB (Split System: Heat Pump with Remote Outdoor Unit-Air-Source) | No
213780072 | Central Heat Pump | KEEPRITE | CVH837GKA** |  |  | EHD4X42AAL+WALLCON | *97CMN0801714B* | 32400 |  |  | 16.5 | 8.1 | 33000 |  |  | 25000 | 75.76% | 1.94 | Both | 675 | 2.7 | HRCU-A-CB (Split System: Heat Pump with Remote Outdoor Unit-Air-Source) | N/A
213778952 | Central Heat Pump | KEEPRITE | CVH837GKA** |  |  | EA*4X37L21A*+WALLCON | *80CTL0701716B* | 32800 |  |  | 17.5 | 8.5 | 33000 |  |  | 25200 | 76.36% | 1.98 | Both | 682.5 | 2.73 | HRCU-A-CB (Split System: Heat Pump with Remote Outdoor Unit-Air-Source) | N/A
213778902 | Central Heat Pump | KEEPRITE | CVH837GKA** |  |  | EA*4X36L21A*+WALLCON | *97CMN1002122B* | 31600 |  |  | 17 | 8.1 | 32800 |  |  | 24200 | 73.78% | 1.86 | Both | 657.5 | 2.63 | HRCU-A-CB (Split System: Heat Pump with Remote Outdoor Unit-Air-Source) | N/A
213780999 | Central Heat Pump | ARCOAIRE | HVH837GKA2* |  |  | EA*4X42L21A*+WALLCON | *80CTL0902120B* | 31800 |  |  | 17.5 | 8.1 | 32800 |  |  | 24400 | 74.39% | 1.9 | Both | 662.5 | 2.65 | HRCU-A-CB (Split System: Heat Pump with Remote Outdoor Unit-Air-Source) | N/A
213080935 | Central Heat Pump | ACIQ | HVH837GKA2* |  |  | EA*4X48L21A*+WALLCON | *80CTL0902120A* | 32200 |  |  | 17.5 | 8.5 | 32600 |  |  | 25000 | 76.69% | 1.98 | Both | 670 | 2.68 | HRCU-A-CB (Split System: Heat Pump with Remote Outdoor Unit-Air-Source) | No
213080986 | Central Heat Pump | ACIQ | HVH837GKA2* |  |  | EA*4X61L24A*+WALLCON | *80CTL1352422A* | 33200 |  |  | 18 | 8.5 | 32000 |  |  | 24800 | 77.5% | 2.02 | Both | 692.5 | 2.77 | HRCU-A-CB (Split System: Heat Pump with Remote Outdoor Unit-Air-Source) | No
215319211 | Central Heat Pump | Grandaire | D5CUHAH48AAK |  |  | D5FUHAH60XAK |  | 48000 |  |  | 17.5 | 9.5 | 48000 |  |  | 48000 | 100% | 2 | Both | 1000 | 4 | HRCU-A-CB (Split System: Heat Pump with Remote Outdoor Unit-Air-Source) | Yes
213771482 | Central Heat Pump | KEEPRITE | CVH825GKA2* |  |  | EA*4X43L21A*+WALLCON | *80CTL1102120B* | 24400 |  |  | 17 | 8.5 | 21200 |  |  | 16600 | 78.3% | 2.04 | Both | 507.5 | 2.03 | HRCU-A-CB (Split System: Heat Pump with Remote Outdoor Unit-Air-Source) | N/A
215319217 | Central Heat Pump | Grandaire | D5CLHAH36AAK |  |  | D5FLAAH36XAK |  | 36000 |  |  | 17.3 | 9.5 | 38000 |  |  | 38000 | 100% | 2.06 | Both | 750 | 3 | HRCU-A-CB (Split System: Heat Pump with Remote Outdoor Unit-Air-Source) | Yes
213069269 | Central Heat Pump | ACIQ | DLCURAH36ABK |  |  | EA*4X37L17A* | *96VSN0801716A* | 36200 |  |  | 15.2 | 8.5 | 39500 |  |  | 35000 | 88.61% | 2.02 | Both | 755 | 3.02 | HRCU-A-CB (Split System: Heat Pump with Remote Outdoor Unit-Air-Source) | N/A
214229314 | Central Heat Pump | ARCOAIRE | DLCURAH36ABK |  |  | END4X42L17** | *80MSU0601716A* | 35400 |  |  | 16 | 8.1 | 38500 |  |  | 35000 | 90.91% | 1.96 | Both | 737.5 | 2.95 | HRCU-A-CB (Split System: Heat Pump with Remote Outdoor Unit-Air-Source) | N/A
206771727 | Central Heat Pump | KEEPRITE | CVH837GKA2* |  |  | EA*4X43L21A*+WALLCON | *80CTL0901716A* | 33000 |  |  | 18 | 8.5 | 32800 |  |  | 25000 | 76.22% | 2 | Both | 687.5 | 2.75 | HRCU-A-CB (Split System: Heat Pump with Remote Outdoor Unit-Air-Source) | No
206773684 | Central Heat Pump | KEEPRITE | CVH837GKA2* |  |  | EHD4X48AAL+WALLCON | *95CSU1002122A* | 32600 |  |  | 17 | 8.1 | 32800 |  |  | 24800 | 75.61% | 1.98 | Both | 680 | 2.72 | HRCU-A-CB (Split System: Heat Pump with Remote Outdoor Unit-Air-Source) | N/A
206772646 | Central Heat Pump | KEEPRITE | CVH837GKA2* |  |  | EHD4X36AAL+WALLCON | *96CTN1002122A* | 32200 |  |  | 16.5 | 8.1 | 33200 |  |  | 24800 | 74.7% | 1.94 | Both | 670 | 2.68 | HRCU-A-CB (Split System: Heat Pump with Remote Outdoor Unit-Air-Source) | N/A
211392973 | Central Heat Pump | FRASER-JOHNSTON | HMH72B341 |  |  | XAHC36DXXN1+TXV | TL9E100C20UH11 | 34000 |  |  | 16.5 | 8.1 | 34000 |  |  | 24600 | 72.35% | 2.08 | Both | 707.5 | 2.83 | HRCU-A-CB (Split System: Heat Pump with Remote Outdoor Unit-Air-Source) | N/A
211387844 | Central Heat Pump | FRASER-JOHNSTON | HMH72B341 |  |  | XAFC30CXXN1+TXV | TM9V080B12MP12 | 32800 |  |  | 17 | 8.1 | 33600 |  |  | 23600 | 70.24% | 2.02 | Both | 682.5 | 2.73 | HRCU-A-CB (Split System: Heat Pump with Remote Outdoor Unit-Air-Source) | N/A
211398589 | Central Heat Pump | FRASER-JOHNSTON | HMH72B341 |  |  | XAUC48FXXN1+TXV | TMLE100C16MP11 | 33600 |  |  | 17 | 8.5 | 32400 |  |  | 23600 | 72.84% | 2.06 | Both | 700 | 2.8 | HRCU-A-CB (Split System: Heat Pump with Remote Outdoor Unit-Air-Source) | N/A
211389732 | Central Heat Pump | FRASER-JOHNSTON | HMH72B341 |  |  | XAFB36DXXN1+TXV | TM8Y080B12MP11 | 34000 |  |  | 18 | 8.1 | 33400 |  |  | 23600 | 70.66% | 2.04 | Both | 707.5 | 2.83 | HRCU-A-CB (Split System: Heat Pump with Remote Outdoor Unit-Air-Source) | N/A
211398656 | Central Heat Pump | FRASER-JOHNSTON | HMH72B341 |  |  | XAFC48FXXN1+TXV | TM8E100B12MP11 | 33400 |  |  | 17 | 8.5 | 32400 |  |  | 23800 | 73.46% | 2.06 | Both | 695 | 2.78 | HRCU-A-CB (Split System: Heat Pump with Remote Outdoor Unit-Air-Source) | N/A
213297445 | Central Heat Pump | FRASER-JOHNSTON | HMH72B341 |  |  | XAFB36DBCN1 | Z9ET060B12SMPS1 | 34000 |  |  | 18.5 | 8.1 | 33400 |  |  | 24000 | 71.86% | 2.06 | Both | 707.5 | 2.83 | HRCU-A-CB (Split System: Heat Pump with Remote Outdoor Unit-Air-Source) | N/A
213297610 | Central Heat Pump | FRASER-JOHNSTON | HMH72B341 |  |  | XAHC36DXXN1+TXV | Z8ES080C16SMPS1 | 34000 |  |  | 17.5 | 8.5 | 33400 |  |  | 23600 | 70.66% | 2.08 | Both | 707.5 | 2.83 | HRCU-A-CB (Split System: Heat Pump with Remote Outdoor Unit-Air-Source) | N/A
213297745 | Central Heat Pump | FRASER-JOHNSTON | HMH72B341 |  |  | XAFD48FXXN1+TXV | Z8ET080C16LMPS1 | 33600 |  |  | 17.5 | 8.5 | 32800 |  |  | 23200 | 70.73% | 2.08 | Both | 700 | 2.8 | HRCU-A-CB (Split System: Heat Pump with Remote Outdoor Unit-Air-Source) | N/A
213297735 | Central Heat Pump | FRASER-JOHNSTON | HMH72B341 |  |  | XAHC36DXXN1+TXV | Z8ET100C16LMPS1 | 34000 |  |  | 17.5 | 8.1 | 33400 |  |  | 23800 | 71.26% | 2.08 | Both | 707.5 | 2.83 | HRCU-A-CB (Split System: Heat Pump with Remote Outdoor Unit-Air-Source) | N/A
213297135 | Central Heat Pump | FRASER-JOHNSTON | HMH72B341 |  |  | XAUC48FXXN1+TXV | Z8ES120C16LMPS1 | 34000 |  |  | 16.5 | 8.5 | 32800 |  |  | 23400 | 71.34% | 2.1 | Both | 707.5 | 2.83 | HRCU-A-CB (Split System: Heat Pump with Remote Outdoor Unit-Air-Source) | N/A
213297730 | Central Heat Pump | FRASER-JOHNSTON | HMH72B341 |  |  | XAFC36DBCN1 | Z8ET120C20LMPS1 | 34000 |  |  | 18.5 | 8.5 | 33400 |  |  | 24200 | 72.46% | 2.12 | Both | 707.5 | 2.83 | HRCU-A-CB (Split System: Heat Pump with Remote Outdoor Unit-Air-Source) | N/A
213297095 | Central Heat Pump | FRASER-JOHNSTON | HMH72B341 |  |  | XAHC36DBCN1 | Z8ET080B12LMPS1 | 33000 |  |  | 18 | 8.1 | 32000 |  |  | 22400 | 70% | 2 | Both | 687.5 | 2.75 | HRCU-A-CB (Split System: Heat Pump with Remote Outdoor Unit-Air-Source) | N/A
213297145 | Central Heat Pump | FRASER-JOHNSTON | HMH72B341 |  |  | XAHC30CXXN1+TXV | Z8ES100C16LMPS1 | 32400 |  |  | 17.5 | 8.1 | 32000 |  |  | 22800 | 71.25% | 2.02 | Both | 675 | 2.7 | HRCU-A-CB (Split System: Heat Pump with Remote Outdoor Unit-Air-Source) | N/A
212985807 | Central Heat Pump | ARCOAIRE | DLCURAH24ABK |  |  | EA*4X36L17A* | *96MSN0261410A* | 23400 |  |  | 16.5 | 8.5 | 26200 |  |  | 24400 | 93.13% | 2.02 | Both | 487.5 | 1.95 | HRCU-A-CB (Split System: Heat Pump with Remote Outdoor Unit-Air-Source) | N/A
212984605 | Central Heat Pump | ARCOAIRE | DLCURAH24ABK |  |  | EA*4X36L17A* | *92MSN0801716A* | 23600 |  |  | 17.5 | 8.5 | 26200 |  |  | 24000 | 91.6% | 2 | Both | 492.5 | 1.97 | HRCU-A-CB (Split System: Heat Pump with Remote Outdoor Unit-Air-Source) | N/A
212983570 | Central Heat Pump | ARCOAIRE | DLCURAH24ABK |  |  | EA*4X37L17A* | *92MSN0601412A* | 24200 |  |  | 17 | 8.5 | 25800 |  |  | 22200 | 86.05% | 1.84 | Both | 505 | 2.02 | HRCU-A-CB (Split System: Heat Pump with Remote Outdoor Unit-Air-Source) | N/A
212985787 | Central Heat Pump | ARCOAIRE | DLCURAH24ABK |  |  | EA*4X30L14A* | *96MSN0261410A* | 23400 |  |  | 16.5 | 8.5 | 26400 |  |  | 24600 | 93.18% | 2.04 | Both | 487.5 | 1.95 | HRCU-A-CB (Split System: Heat Pump with Remote Outdoor Unit-Air-Source) | N/A
212984581 | Central Heat Pump | ARCOAIRE | DLCURAH24ABK |  |  | EA*4X25L17A* | *92MSN0801716A* | 24000 |  |  | 17.5 | 8.5 | 25000 |  |  | 21800 | 87.2% | 1.84 | Both | 500 | 2 | HRCU-A-CB (Split System: Heat Pump with Remote Outdoor Unit-Air-Source) | N/A
213781969 | Central Heat Pump | ARCOAIRE | HVH837GKA2* |  |  | EHD4X42AAL+WALLCON | *97CMN0601714B* | 32200 |  |  | 16.5 | 8.1 | 33200 |  |  | 25200 | 75.9% | 1.92 | Both | 670 | 2.68 | HRCU-A-CB (Split System: Heat Pump with Remote Outdoor Unit-Air-Source) | N/A
212984569 | Central Heat Pump | ARCOAIRE | DLCURAH24ABK |  |  | EA*4X24L17A* | *92MSN0801716A* | 23200 |  |  | 17 | 9 | 26800 |  |  | 26800 | 100% | 2.3 | Both | 482.5 | 1.93 | HRCU-A-CB (Split System: Heat Pump with Remote Outdoor Unit-Air-Source) | N/A
213780032 | Central Heat Pump | KEEPRITE | CVH837GKA** |  |  | EHD4X42AAL+WALLCON | *80CTL1102120B* | 32600 |  |  | 17.5 | 8.1 | 32800 |  |  | 24800 | 75.61% | 1.96 | Both | 680 | 2.72 | HRCU-A-CB (Split System: Heat Pump with Remote Outdoor Unit-Air-Source) | N/A
213770474 | Central Heat Pump | TEMPSTAR | TVH825GKA2* |  |  | EA*4X24L14A*+WALLCON | *80CTL0701412B* | 23400 |  |  | 16.5 | 8.1 | 22000 |  |  | 16800 | 76.36% | 1.9 | Both | 487.5 | 1.95 | HRCU-A-CB (Split System: Heat Pump with Remote Outdoor Unit-Air-Source) | N/A
213770524 | Central Heat Pump | TEMPSTAR | TVH825GKA2* |  |  | EA*4X24L17A*+WALLCON | *80CTL0901716B* | 23400 |  |  | 16.5 | 8.1 | 21800 |  |  | 16800 | 77.06% | 1.9 | Both | 487.5 | 1.95 | HRCU-A-CB (Split System: Heat Pump with Remote Outdoor Unit-Air-Source) | N/A
207036642 | Central Heat Pump | ZEPHYR | ZE-36HPB |  |  | AH-36B |  | 34000 |  |  | 18 | 9.5 | 35000 |  |  | 26000 | 74.29% | 2.05 | Both | 707.5 | 2.83 | HRCU-A-CB (Split System: Heat Pump with Remote Outdoor Unit-Air-Source) | N/A
213771492 | Central Heat Pump | KEEPRITE | CVH825GKA2* |  |  | EA*4X43L21A*+WALLCON | *95CSU0601716B* | 24400 |  |  | 16.5 | 8.1 | 21200 |  |  | 16600 | 78.3% | 2.02 | Both | 507.5 | 2.03 | HRCU-A-CB (Split System: Heat Pump with Remote Outdoor Unit-Air-Source) | N/A
213771392 | Central Heat Pump | KEEPRITE | CVH825GKA2* |  |  | EA*4X42L24A*+WALLCON | *80CTL1352422B* | 23800 |  |  | 16.5 | 8.1 | 21400 |  |  | 16600 | 77.57% | 1.96 | Both | 495 | 1.98 | HRCU-A-CB (Split System: Heat Pump with Remote Outdoor Unit-Air-Source) | N/A
213771342 | Central Heat Pump | KEEPRITE | CVH825GKA2* |  |  | EA*4X42L21A*+WALLCON | *96CTN0601714B* | 23600 |  |  | 16.5 | 8.1 | 21400 |  |  | 16700 | 78.04% | 1.96 | Both | 492.5 | 1.97 | HRCU-A-CB (Split System: Heat Pump with Remote Outdoor Unit-Air-Source) | N/A
215319206 | Central Heat Pump | Grandaire | D5CURAH36AAK |  |  | D5FUAAH36XAK |  | 36000 |  |  | 16.2 | 8.7 | 36000 |  |  | 27000 | 75% | 2 | Both | 750 | 3 | HRCU-A-CB (Split System: Heat Pump with Remote Outdoor Unit-Air-Source) | Yes
214241849 | Central Heat Pump | ARCOAIRE | HVH825GKA3* |  |  | EN(A,D,W)4X36L17**+WALLCON | *96CTN0601714B* | 23400 |  |  | 16 | 8.1 | 21600 |  |  | 16800 | 77.78% | 1.9 | Both | 487.5 | 1.95 | HRCU-A-CB (Split System: Heat Pump with Remote Outdoor Unit-Air-Source) | N/A
213081018 | Central Heat Pump | ACIQ | HVH837GKA** |  |  | EA*4X61L21A*+WALLCON | *96CTN1002122A* | 33200 |  |  | 17.5 | 8.5 | 32000 |  |  | 24800 | 77.5% | 2 | Both | 692.5 | 2.77 | HRCU-A-CB (Split System: Heat Pump with Remote Outdoor Unit-Air-Source) | No
214570652 | Central Heat Pump | ARCOAIRE | HVH825GKA3* |  |  | EA*4X43L21A*+WALLCON | *97CMN0802120B* | 24400 |  |  | 16.5 | 8.5 | 21200 |  |  | 16600 | 78.3% | 2.04 | Both | 507.5 | 2.03 | HRCU-A-CB (Split System: Heat Pump with Remote Outdoor Unit-Air-Source) | N/A
213080916 | Central Heat Pump | ACIQ | HVH837GKA** |  |  | EA*4X43L21A*+WALLCON | *80CTL0701716A* | 32800 |  |  | 17.5 | 8.5 | 33000 |  |  | 25200 | 76.36% | 1.98 | Both | 682.5 | 2.73 | HRCU-A-CB (Split System: Heat Pump with Remote Outdoor Unit-Air-Source) | No
212987547 | Central Heat Pump | ARCOAIRE | DLCURAH18ABK |  |  | EN(A,D)4X24L17** | *96MSN0801716A* | 17600 |  |  | 16 | 8.5 | 18600 |  |  | 19100 | 102.7% | 2.3 | Both | 367.5 | 1.47 | HRCU-A-CB (Split System: Heat Pump with Remote Outdoor Unit-Air-Source) | N/A
213779749 | Central Heat Pump | ARCOAIRE | HVH837GKA** |  |  | EA*4X61L24A*+WALLCON | *80CTL0902120B* | 33200 |  |  | 18 | 8.5 | 32000 |  |  | 24800 | 77.5% | 2 | Both | 692.5 | 2.77 | HRCU-A-CB (Split System: Heat Pump with Remote Outdoor Unit-Air-Source) | No
212986287 | Central Heat Pump | ARCOAIRE | DLCURAH18ABK |  |  | EA*4X24L14A* | *96MSN0401410A* | 17400 |  |  | 16 | 8.5 | 18500 |  |  | 19500 | 105.4% | 2.34 | Both | 362.5 | 1.45 | HRCU-A-CB (Split System: Heat Pump with Remote Outdoor Unit-Air-Source) | N/A
213780002 | Central Heat Pump | KEEPRITE | CVH837GKA** |  |  | EHD4X42AAL+WALLCON | *80CTL0701716B* | 32400 |  |  | 16.5 | 8.1 | 33200 |  |  | 25000 | 75.3% | 1.94 | Both | 675 | 2.7 | HRCU-A-CB (Split System: Heat Pump with Remote Outdoor Unit-Air-Source) | N/A
213778912 | Central Heat Pump | KEEPRITE | CVH837GKA** |  |  | EA*4X36L21A*+WALLCON | *96CTN0601714B* | 31400 |  |  | 17 | 8.1 | 33200 |  |  | 24400 | 73.49% | 1.84 | Both | 655 | 2.62 | HRCU-A-CB (Split System: Heat Pump with Remote Outdoor Unit-Air-Source) | N/A
212983510 | Central Heat Pump | ARCOAIRE | DLCURAH24ABK |  |  | EA*4X24L14A* | *92MSN0601412A* | 23600 |  |  | 16.5 | 8.5 | 27000 |  |  | 25600 | 94.81% | 2.14 | Both | 492.5 | 1.97 | HRCU-A-CB (Split System: Heat Pump with Remote Outdoor Unit-Air-Source) | N/A
213781009 | Central Heat Pump | ARCOAIRE | HVH837GKA2* |  |  | EA*4X42L21A*+WALLCON | *80CTL1102120B* | 31800 |  |  | 17.5 | 8.1 | 32800 |  |  | 24400 | 74.39% | 1.9 | Both | 662.5 | 2.65 | HRCU-A-CB (Split System: Heat Pump with Remote Outdoor Unit-Air-Source) | N/A
213780979 | Central Heat Pump | ARCOAIRE | HVH837GKA2* |  |  | EA*4X42L21A*+WALLCON | *80CTL0701716B* | 31800 |  |  | 17 | 8.1 | 33200 |  |  | 24600 | 74.1% | 1.88 | Both | 662.5 | 2.65 | HRCU-A-CB (Split System: Heat Pump with Remote Outdoor Unit-Air-Source) | N/A
213780909 | Central Heat Pump | ARCOAIRE | HVH837GKA2* |  |  | EA*4X37L21A*+WALLCON | *97CMN0601714B* | 32600 |  |  | 17 | 8.5 | 33200 |  |  | 25400 | 76.51% | 1.96 | Both | 680 | 2.72 | HRCU-A-CB (Split System: Heat Pump with Remote Outdoor Unit-Air-Source) | N/A
213781019 | Central Heat Pump | ARCOAIRE | HVH837GKA2* |  |  | EA*4X42L21A*+WALLCON | *95CSU0601716B* | 31600 |  |  | 17 | 8.1 | 33000 |  |  | 24600 | 74.55% | 1.88 | Both | 657.5 | 2.63 | HRCU-A-CB (Split System: Heat Pump with Remote Outdoor Unit-Air-Source) | N/A
213778932 | Central Heat Pump | KEEPRITE | CVH837GKA** |  |  | EA*4X36L21A*+WALLCON | *96CTN1002122B* | 31600 |  |  | 17 | 8.1 | 32800 |  |  | 24200 | 73.78% | 1.86 | Both | 657.5 | 2.63 | HRCU-A-CB (Split System: Heat Pump with Remote Outdoor Unit-Air-Source) | N/A
213779982 | Central Heat Pump | KEEPRITE | CVH837GKA** |  |  | EHD4X42AAL+WALLCON | *80CTL0451712B* | 32200 |  |  | 16.5 | 8.1 | 33200 |  |  | 25200 | 75.9% | 1.92 | Both | 670 | 2.68 | HRCU-A-CB (Split System: Heat Pump with Remote Outdoor Unit-Air-Source) | N/A
213780919 | Central Heat Pump | ARCOAIRE | HVH837GKA2* |  |  | EA*4X37L21A*+WALLCON | *97CMN0801714B* | 32800 |  |  | 17.5 | 8.5 | 33000 |  |  | 25400 | 76.97% | 1.98 | Both | 682.5 | 2.73 | HRCU-A-CB (Split System: Heat Pump with Remote Outdoor Unit-Air-Source) | N/A
212985777 | Central Heat Pump | ARCOAIRE | DLCURAH24ABK |  |  | EA*4X25L17A* | *96MSN0261410A* | 24200 |  |  | 16.5 | 8.5 | 25200 |  |  | 21600 | 85.71% | 1.82 | Both | 505 | 2.02 | HRCU-A-CB (Split System: Heat Pump with Remote Outdoor Unit-Air-Source) | N/A
212984593 | Central Heat Pump | ARCOAIRE | DLCURAH24ABK |  |  | EA*4X30L17A* | *92MSN0801716A* | 23400 |  |  | 17.5 | 8.5 | 26200 |  |  | 24800 | 94.66% | 2.08 | Both | 487.5 | 1.95 | HRCU-A-CB (Split System: Heat Pump with Remote Outdoor Unit-Air-Source) | N/A
213781809 | Central Heat Pump | ARCOAIRE | HVH837GKA2* |  |  | EHD4X36AAL+WALLCON | *97CMN0601714B* | 32000 |  |  | 16 | 8.1 | 33200 |  |  | 25000 | 75.3% | 1.9 | Both | 667.5 | 2.67 | HRCU-A-CB (Split System: Heat Pump with Remote Outdoor Unit-Air-Source) | N/A
213780889 | Central Heat Pump | ARCOAIRE | HVH837GKA2* |  |  | EA*4X37L21A*+WALLCON | *80CTL1102120B* | 33000 |  |  | 17.5 | 8.5 | 32800 |  |  | 25200 | 76.83% | 2 | Both | 687.5 | 2.75 | HRCU-A-CB (Split System: Heat Pump with Remote Outdoor Unit-Air-Source) | N/A
213779002 | Central Heat Pump | KEEPRITE | CVH837GKA** |  |  | EA*4X37L21A*+WALLCON | *97CMN0601714B* | 32600 |  |  | 17 | 8.5 | 33200 |  |  | 25400 | 76.51% | 1.96 | Both | 680 | 2.72 | HRCU-A-CB (Split System: Heat Pump with Remote Outdoor Unit-Air-Source) | N/A
213781212 | Central Heat Pump | KEEPRITE | CVH837GKA2* |  |  | EA*4X43L21A*+WALLCON | *95CSU0601716B* | 32800 |  |  | 17.5 | 8.5 | 33000 |  |  | 25400 | 76.97% | 1.98 | Both | 682.5 | 2.73 | HRCU-A-CB (Split System: Heat Pump with Remote Outdoor Unit-Air-Source) | N/A
213781112 | Central Heat Pump | KEEPRITE | CVH837GKA2* |  |  | EA*4X42L24A*+WALLCON | *80CTL1352422B* | 31800 |  |  | 17.5 | 8.1 | 33000 |  |  | 24400 | 73.94% | 1.9 | Both | 662.5 | 2.65 | HRCU-A-CB (Split System: Heat Pump with Remote Outdoor Unit-Air-Source) | N/A
213781252 | Central Heat Pump | KEEPRITE | CVH837GKA2* |  |  | EA*4X43L21A*+WALLCON | *96CTN0601714B* | 32800 |  |  | 17 | 8.5 | 33000 |  |  | 25400 | 76.97% | 1.96 | Both | 682.5 | 2.73 | HRCU-A-CB (Split System: Heat Pump with Remote Outdoor Unit-Air-Source) | N/A
213781052 | Central Heat Pump | KEEPRITE | CVH837GKA2* |  |  | EA*4X42L21A*+WALLCON | *97CMN1002122B* | 31800 |  |  | 17 | 8.1 | 33000 |  |  | 24400 | 73.94% | 1.9 | Both | 662.5 | 2.65 | HRCU-A-CB (Split System: Heat Pump with Remote Outdoor Unit-Air-Source) | N/A
213297140 | Central Heat Pump | FRASER-JOHNSTON | HMH72B341 |  |  | XAHC30CXXN1+TXV | Z8ES100C16SMPS1 | 32400 |  |  | 17.5 | 8.1 | 32000 |  |  | 22800 | 71.25% | 2.02 | Both | 675 | 2.7 | HRCU-A-CB (Split System: Heat Pump with Remote Outdoor Unit-Air-Source) | N/A
213298000 | Central Heat Pump | FRASER-JOHNSTON | HMH72B341 |  |  | XAHC36DXXN1+TXV | Z8ES080C20SMPS1 | 34000 |  |  | 17.5 | 8.1 | 33400 |  |  | 23600 | 70.66% | 2.08 | Both | 707.5 | 2.83 | HRCU-A-CB (Split System: Heat Pump with Remote Outdoor Unit-Air-Source) | N/A
213780354 | Central Heat Pump | TEMPSTAR | TVH837GKA** |  |  | EHD4X60AAL+WALLCON | *80CTL1102120B* | 33000 |  |  | 17 | 8.1 | 32200 |  |  | 24800 | 77.02% | 2.02 | Both | 687.5 | 2.75 | HRCU-A-CB (Split System: Heat Pump with Remote Outdoor Unit-Air-Source) | N/A
214229237 | Central Heat Pump | ARCOAIRE | DLCURAH30ABK |  |  | EA*4X37L17A* | *80MSU0601716A* | 30400 |  |  | 15.2 | 8.5 | 33400 |  |  | 26800 | 80.24% | 1.82 | Both | 632.5 | 2.53 | HRCU-A-CB (Split System: Heat Pump with Remote Outdoor Unit-Air-Source) | N/A
215319214 | Central Heat Pump | Grandaire | D5CSHAH33AAK |  |  | D5FSAAH36XBK |  | 33000 |  |  | 16.7 | 10 | 35000 |  |  | 34000 | 97.14% | 2 | Both | 687.5 | 2.75 | HRCU-A-CB (Split System: Heat Pump with Remote Outdoor Unit-Air-Source) | Yes
212988333 | Central Heat Pump | ARCOAIRE | DLCURAH30ABK |  |  | EA*4X42L24A* | *96MSN1202422A* | 30000 |  |  | 15.2 | 8.1 | 34200 |  |  | 27600 | 80.7% | 1.8 | Both | 625 | 2.5 | HRCU-A-CB (Split System: Heat Pump with Remote Outdoor Unit-Air-Source) | N/A
213297485 | Central Heat Pump | FRASER-JOHNSTON | HMH72B341 |  |  | XAFC30CXXN1+TXV | Z8ET120C20LMPS1 | 33600 |  |  | 18.5 | 8.5 | 33000 |  |  | 23400 | 70.91% | 2.06 | Both | 700 | 2.8 | HRCU-A-CB (Split System: Heat Pump with Remote Outdoor Unit-Air-Source) | N/A
213297850 | Central Heat Pump | FRASER-JOHNSTON | HMH72B341 |  |  | XAFC36DXXN1+JMET12CS2N1+TXV |  | 34000 |  |  | 18.5 | 8.5 | 34000 |  |  | 24200 | 71.18% | 2.14 | Both | 707.5 | 2.83 | HRCU-A-CB (Split System: Heat Pump with Remote Outdoor Unit-Air-Source) | N/A
213297105 | Central Heat Pump | FRASER-JOHNSTON | HMH72B341 |  |  | XAUB30CXXN1+TXV | Z8ET080B12LMPS1 | 33000 |  |  | 18.5 | 8.1 | 33000 |  |  | 23400 | 70.91% | 2.04 | Both | 687.5 | 2.75 | HRCU-A-CB (Split System: Heat Pump with Remote Outdoor Unit-Air-Source) | N/A
213297650 | Central Heat Pump | FRASER-JOHNSTON | HMH72B341 |  |  | XAHB36DXXN1+TXV | Z8ES040A12SMPS1 | 33200 |  |  | 17.5 | 8.1 | 32800 |  |  | 23000 | 70.12% | 2.02 | Both | 692.5 | 2.77 | HRCU-A-CB (Split System: Heat Pump with Remote Outdoor Unit-Air-Source) | N/A
213297475 | Central Heat Pump | FRASER-JOHNSTON | HMH72B341 |  |  | XAFB36DBCN1 | Z9ES060B12SMPS1 | 33000 |  |  | 16.5 | 8.5 | 32000 |  |  | 22400 | 70% | 1.8 | Both | 687.5 | 2.75 | HRCU-A-CB (Split System: Heat Pump with Remote Outdoor Unit-Air-Source) | N/A
213297125 | Central Heat Pump | FRASER-JOHNSTON | HMH72B341 |  |  | XAUC48FXXN1+TXV | Z8ES120C16SMPS1 | 34000 |  |  | 16.5 | 8.5 | 32800 |  |  | 23400 | 71.34% | 2.1 | Both | 707.5 | 2.83 | HRCU-A-CB (Split System: Heat Pump with Remote Outdoor Unit-Air-Source) | N/A
214242419 | Central Heat Pump | ARCOAIRE | HVH825GKA2* |  |  | EN(A,D)4X24L17**+WALLCON | *80CTL0451712B* | 23200 |  |  | 15.5 | 8.1 | 22200 |  |  | 17000 | 76.58% | 1.92 | Both | 482.5 | 1.93 | HRCU-A-CB (Split System: Heat Pump with Remote Outdoor Unit-Air-Source) | N/A
213779972 | Central Heat Pump | KEEPRITE | CVH837GKA** |  |  | EHD4X36AAL+WALLCON | *96CTN1202422B* | 32200 |  |  | 16.5 | 8.1 | 32800 |  |  | 24600 | 75% | 1.94 | Both | 670 | 2.68 | HRCU-A-CB (Split System: Heat Pump with Remote Outdoor Unit-Air-Source) | N/A
212971724 | Central Heat Pump | ARCOAIRE | DLCURAH24ABK |  |  | EN(A,D,W)4X36L17** | *80VTL0701716B* | 23600 |  |  | 17 | 8.5 | 26400 |  |  | 24200 | 91.67% | 2.02 | Both | 492.5 | 1.97 | HRCU-A-CB (Split System: Heat Pump with Remote Outdoor Unit-Air-Source) | N/A
213780899 | Central Heat Pump | ARCOAIRE | HVH837GKA2* |  |  | EA*4X37L21A*+WALLCON | *95CSU0601716B* | 32800 |  |  | 17.5 | 8.5 | 33000 |  |  | 25400 | 76.97% | 1.98 | Both | 682.5 | 2.73 | HRCU-A-CB (Split System: Heat Pump with Remote Outdoor Unit-Air-Source) | N/A
213780082 | Central Heat Pump | KEEPRITE | CVH837GKA** |  |  | EHD4X42AAL+WALLCON | *97CMN1002122B* | 32600 |  |  | 16.5 | 8.1 | 33000 |  |  | 24800 | 75.15% | 1.96 | Both | 680 | 2.72 | HRCU-A-CB (Split System: Heat Pump with Remote Outdoor Unit-Air-Source) | N/A
213781989 | Central Heat Pump | ARCOAIRE | HVH837GKA2* |  |  | EHD4X42AAL+WALLCON | *97CMN1002122B* | 32600 |  |  | 16.5 | 8.1 | 33000 |  |  | 24800 | 75.15% | 1.96 | Both | 680 | 2.72 | HRCU-A-CB (Split System: Heat Pump with Remote Outdoor Unit-Air-Source) | N/A
212987463 | Central Heat Pump | ARCOAIRE | DLCURAH24ABK |  |  | EN(A,D)4X30L17** | *96MSN0801716A* | 23800 |  |  | 17 | 8.5 | 26400 |  |  | 24000 | 90.91% | 2 | Both | 495 | 1.98 | HRCU-A-CB (Split System: Heat Pump with Remote Outdoor Unit-Air-Source) | N/A
213781839 | Central Heat Pump | ARCOAIRE | HVH837GKA2* |  |  | EHD4X36AAL+WALLCON | *97CMN1202422B* | 32200 |  |  | 16.5 | 8.1 | 33000 |  |  | 24800 | 75.15% | 1.94 | Both | 670 | 2.68 | HRCU-A-CB (Split System: Heat Pump with Remote Outdoor Unit-Air-Source) | N/A
212982304 | Central Heat Pump | ARCOAIRE | DLCURAH24ABK |  |  | EA*4X37L17A* | *80MSU0401712A* | 24200 |  |  | 16.5 | 8.5 | 25200 |  |  | 22000 | 87.3% | 1.84 | Both | 505 | 2.02 | HRCU-A-CB (Split System: Heat Pump with Remote Outdoor Unit-Air-Source) | N/A
213781594 | Central Heat Pump | TEMPSTAR | TVH837GKA2* |  |  | EA*4X61L21A*+WALLCON | *95CSU0601716B* | 33000 |  |  | 17.5 | 8.5 | 32200 |  |  | 25000 | 77.64% | 1.98 | Both | 687.5 | 2.75 | HRCU-A-CB (Split System: Heat Pump with Remote Outdoor Unit-Air-Source) | N/A
213780644 | Central Heat Pump | TEMPSTAR | TVH837GKA2* |  |  | EA*4X36L17A*+WALLCON | *80CTL0451712B* | 31200 |  |  | 16.5 | 8.1 | 33400 |  |  | 24600 | 73.65% | 1.82 | Both | 650 | 2.6 | HRCU-A-CB (Split System: Heat Pump with Remote Outdoor Unit-Air-Source) | N/A
213780929 | Central Heat Pump | ARCOAIRE | HVH837GKA2* |  |  | EA*4X37L21A*+WALLCON | *97CMN1002122B* | 33000 |  |  | 17.5 | 8.5 | 32600 |  |  | 25200 | 77.3% | 2 | Both | 687.5 | 2.75 | HRCU-A-CB (Split System: Heat Pump with Remote Outdoor Unit-Air-Source) | No
213779892 | Central Heat Pump | KEEPRITE | CVH837GKA** |  |  | EHD4X36AAL+WALLCON | *95CSU0601716B* | 32200 |  |  | 16.5 | 8.1 | 33200 |  |  | 25000 | 75.3% | 1.92 | Both | 670 | 2.68 | HRCU-A-CB (Split System: Heat Pump with Remote Outdoor Unit-Air-Source) | N/A
213780879 | Central Heat Pump | ARCOAIRE | HVH837GKA2* |  |  | EA*4X37L21A*+WALLCON | *80CTL0902120B* | 32800 |  |  | 17.5 | 8.5 | 33000 |  |  | 25200 | 76.36% | 2 | Both | 682.5 | 2.73 | HRCU-A-CB (Split System: Heat Pump with Remote Outdoor Unit-Air-Source) | No
213778992 | Central Heat Pump | KEEPRITE | CVH837GKA** |  |  | EA*4X37L21A*+WALLCON | *95CSU0601716B* | 32800 |  |  | 17.5 | 8.5 | 33000 |  |  | 25400 | 76.97% | 1.98 | Both | 682.5 | 2.73 | HRCU-A-CB (Split System: Heat Pump with Remote Outdoor Unit-Air-Source) | N/A
213782009 | Central Heat Pump | ARCOAIRE | HVH837GKA2* |  |  | EHD4X42AAL+WALLCON | *96CTN0601714B* | 32200 |  |  | 16.5 | 8.1 | 33200 |  |  | 25200 | 75.9% | 1.94 | Both | 670 | 2.68 | HRCU-A-CB (Split System: Heat Pump with Remote Outdoor Unit-Air-Source) | N/A
213780939 | Central Heat Pump | ARCOAIRE | HVH837GKA2* |  |  | EA*4X37L21A*+WALLCON | *96CTN0601714B* | 32600 |  |  | 17 | 8.5 | 33000 |  |  | 25400 | 76.97% | 1.96 | Both | 680 | 2.72 | HRCU-A-CB (Split System: Heat Pump with Remote Outdoor Unit-Air-Source) | N/A
213778842 | Central Heat Pump | KEEPRITE | CVH837GKA** |  |  | EA*4X36L21A*+WALLCON | *80CTL0901716B* | 31600 |  |  | 17.5 | 8.1 | 33000 |  |  | 24200 | 73.33% | 1.86 | Both | 657.5 | 2.63 | HRCU-A-CB (Split System: Heat Pump with Remote Outdoor Unit-Air-Source) | N/A
213297195 | Central Heat Pump | FRASER-JOHNSTON | HMH72B341 |  |  | XAFB30CXXN1+TXV | Z8ES040A12LMPS1 | 33200 |  |  | 18 | 8.5 | 33000 |  |  | 23400 | 70.91% | 2.06 | Both | 692.5 | 2.77 | HRCU-A-CB (Split System: Heat Pump with Remote Outdoor Unit-Air-Source) | N/A
213297640 | Central Heat Pump | FRASER-JOHNSTON | HMH72B341 |  |  | XAHB36DBCN1 | Z8ES080B12SMPS1 | 33200 |  |  | 17.5 | 8.1 | 32800 |  |  | 23000 | 70.12% | 2 | Both | 692.5 | 2.77 | HRCU-A-CB (Split System: Heat Pump with Remote Outdoor Unit-Air-Source) | N/A
213778972 | Central Heat Pump | KEEPRITE | CVH837GKA** |  |  | EA*4X37L21A*+WALLCON | *80CTL0902120B* | 32800 |  |  | 17.5 | 8.5 | 33000 |  |  | 25200 | 76.36% | 2 | Both | 682.5 | 2.73 | HRCU-A-CB (Split System: Heat Pump with Remote Outdoor Unit-Air-Source) | No
213779942 | Central Heat Pump | KEEPRITE | CVH837GKA** |  |  | EHD4X36AAL+WALLCON | *96CTN0601714B* | 32000 |  |  | 16.5 | 8.1 | 33200 |  |  | 25000 | 75.3% | 1.9 | Both | 667.5 | 2.67 | HRCU-A-CB (Split System: Heat Pump with Remote Outdoor Unit-Air-Source) | N/A
213781829 | Central Heat Pump | ARCOAIRE | HVH837GKA2* |  |  | EHD4X36AAL+WALLCON | *97CMN1002122B* | 32200 |  |  | 16.5 | 8.1 | 32800 |  |  | 24600 | 75% | 1.94 | Both | 670 | 2.68 | HRCU-A-CB (Split System: Heat Pump with Remote Outdoor Unit-Air-Source) | N/A
213778872 | Central Heat Pump | KEEPRITE | CVH837GKA** |  |  | EA*4X36L21A*+WALLCON | *95CSU0601716B* | 31400 |  |  | 17 | 8.1 | 33200 |  |  | 24400 | 73.49% | 1.84 | Both | 655 | 2.62 | HRCU-A-CB (Split System: Heat Pump with Remote Outdoor Unit-Air-Source) | N/A
213781849 | Central Heat Pump | ARCOAIRE | HVH837GKA2* |  |  | EHD4X36AAL+WALLCON | *96CTN0601714B* | 32000 |  |  | 16.5 | 8.1 | 33200 |  |  | 25000 | 75.3% | 1.9 | Both | 667.5 | 2.67 | HRCU-A-CB (Split System: Heat Pump with Remote Outdoor Unit-Air-Source) | N/A
213780949 | Central Heat Pump | ARCOAIRE | HVH837GKA2* |  |  | EA*4X37L21A*+WALLCON | *96CTN0801714B* | 32800 |  |  | 17.5 | 8.5 | 33000 |  |  | 25400 | 76.97% | 1.98 | Both | 682.5 | 2.73 | HRCU-A-CB (Split System: Heat Pump with Remote Outdoor Unit-Air-Source) | N/A
213781799 | Central Heat Pump | ARCOAIRE | HVH837GKA2* |  |  | EHD4X36AAL+WALLCON | *95CSU0601716B* | 32200 |  |  | 16.5 | 8.1 | 33200 |  |  | 25000 | 75.3% | 1.92 | Both | 670 | 2.68 | HRCU-A-CB (Split System: Heat Pump with Remote Outdoor Unit-Air-Source) | N/A
213770819 | Central Heat Pump | ARCOAIRE | HVH825GKA2* |  |  | EA*4X36L17A*+WALLCON | *80CTL0701412B* | 23600 |  |  | 16.5 | 8.1 | 21400 |  |  | 16700 | 78.04% | 1.94 | Both | 492.5 | 1.97 | HRCU-A-CB (Split System: Heat Pump with Remote Outdoor Unit-Air-Source) | N/A
213297830 | Central Heat Pump | FRASER-JOHNSTON | HMH72B341 |  |  | XAUB30CXXN1+TXV | Z8ES080B12SMPS1 | 33000 |  |  | 18 | 8.5 | 33000 |  |  | 23400 | 70.91% | 2.04 | Both | 687.5 | 2.75 | HRCU-A-CB (Split System: Heat Pump with Remote Outdoor Unit-Air-Source) | N/A
213297645 | Central Heat Pump | FRASER-JOHNSTON | HMH72B341 |  |  | XAHB36DBCN1 | Z8ES080B12LMPS1 | 33200 |  |  | 17.5 | 8.1 | 32800 |  |  | 23000 | 70.12% | 2 | Both | 692.5 | 2.77 | HRCU-A-CB (Split System: Heat Pump with Remote Outdoor Unit-Air-Source) | N/A
213297110 | Central Heat Pump | FRASER-JOHNSTON | HMH72B341 |  |  | XAFC48FXXN1+TXV | Z8ES120C16SMPS1 | 34000 |  |  | 16.5 | 8.5 | 32800 |  |  | 23400 | 71.34% | 2.1 | Both | 707.5 | 2.83 | HRCU-A-CB (Split System: Heat Pump with Remote Outdoor Unit-Air-Source) | N/A
213297995 | Central Heat Pump | FRASER-JOHNSTON | HMH72B341 |  |  | XAHB36DBCN1 | Z8ES100B12LMPS1 | 33400 |  |  | 17.5 | 8.1 | 32800 |  |  | 23200 | 70.73% | 2.02 | Both | 695 | 2.78 | HRCU-A-CB (Split System: Heat Pump with Remote Outdoor Unit-Air-Source) | N/A
213297210 | Central Heat Pump | FRASER-JOHNSTON | HMH72B341 |  |  | XAHC30CXXN1+JMET12CS2N1+TXV |  | 32800 |  |  | 18 | 8.5 | 32400 |  |  | 22800 | 70.37% | 2.04 | Both | 682.5 | 2.73 | HRCU-A-CB (Split System: Heat Pump with Remote Outdoor Unit-Air-Source) | N/A
213772282 | Central Heat Pump | KEEPRITE | CVH825GKA2* |  |  | EHD4X42AAL+WALLCON | *80CTL0701716B* | 24200 |  |  | 16 | 8.1 | 21400 |  |  | 16600 | 77.57% | 2 | Both | 505 | 2.02 | HRCU-A-CB (Split System: Heat Pump with Remote Outdoor Unit-Air-Source) | N/A
213771332 | Central Heat Pump | KEEPRITE | CVH825GKA2* |  |  | EA*4X42L21A*+WALLCON | *97CMN1002122B* | 23800 |  |  | 16.5 | 8.1 | 21400 |  |  | 16600 | 77.57% | 1.96 | Both | 495 | 1.98 | HRCU-A-CB (Split System: Heat Pump with Remote Outdoor Unit-Air-Source) | N/A
213771422 | Central Heat Pump | KEEPRITE | CVH825GKA2* |  |  | EA*4X42L24A*+WALLCON | *96CTN1002122B* | 23800 |  |  | 16.5 | 8.1 | 21400 |  |  | 16600 | 77.57% | 1.96 | Both | 495 | 1.98 | HRCU-A-CB (Split System: Heat Pump with Remote Outdoor Unit-Air-Source) | N/A
213772292 | Central Heat Pump | KEEPRITE | CVH825GKA2* |  |  | EHD4X42AAL+WALLCON | *80CTL0901716B* | 24200 |  |  | 16.5 | 8.1 | 21200 |  |  | 16600 | 78.3% | 2 | Both | 505 | 2.02 | HRCU-A-CB (Split System: Heat Pump with Remote Outdoor Unit-Air-Source) | N/A
211010192 | Central Heat Pump | FRASER-JOHNSTON | HL20B4821 |  |  | JHVVC48HE3C2N1+CC |  | 44500 |  |  | 19.5 | 8.5 | 44000 |  |  | 35200 | 80% | 2 | Both | 927.5 | 3.71 | HRCU-A-CB (Split System: Heat Pump with Remote Outdoor Unit-Air-Source) | No
213770849 | Central Heat Pump | ARCOAIRE | HVH825GKA2* |  |  | EA*4X36L17A*+WALLCON | *95CSU0601716B* | 23400 |  |  | 16.5 | 8.1 | 21600 |  |  | 16700 | 77.31% | 1.94 | Both | 487.5 | 1.95 | HRCU-A-CB (Split System: Heat Pump with Remote Outdoor Unit-Air-Source) | N/A
213297635 | Central Heat Pump | FRASER-JOHNSTON | HMH72B341 |  |  | XAHB36DXXN1+TXV | Z8ES080B12LMPS1 | 33200 |  |  | 17.5 | 8.1 | 32800 |  |  | 23000 | 70.12% | 2 | Both | 692.5 | 2.77 | HRCU-A-CB (Split System: Heat Pump with Remote Outdoor Unit-Air-Source) | N/A
213298015 | Central Heat Pump | FRASER-JOHNSTON | HMH72B341 |  |  | XAHC36DBCN1 | Z8ES080C20LMPS1 | 34000 |  |  | 17.5 | 8.1 | 33400 |  |  | 23600 | 70.66% | 2.08 | Both | 707.5 | 2.83 | HRCU-A-CB (Split System: Heat Pump with Remote Outdoor Unit-Air-Source) | N/A
213297490 | Central Heat Pump | FRASER-JOHNSTON | HMH72B341 |  |  | XAHC30CXXN1+TXV | Z8ET100C16LMPS1 | 32400 |  |  | 17.5 | 8.5 | 32000 |  |  | 22800 | 71.25% | 2.02 | Both | 675 | 2.7 | HRCU-A-CB (Split System: Heat Pump with Remote Outdoor Unit-Air-Source) | N/A
212982436 | Central Heat Pump | ARCOAIRE | DLCURAH18ABK |  |  | EN(A,D)4X30L17** | *80MSU0401712A* | 17500 |  |  | 16 | 8.1 | 18200 |  |  | 18500 | 101.6% | 2.22 | Both | 365 | 1.46 | HRCU-A-CB (Split System: Heat Pump with Remote Outdoor Unit-Air-Source) | N/A
213772709 | Central Heat Pump | ARCOAIRE | HVH825GKA3* |  |  | EA*4X24L17A*+WALLCON | *96CTN0801714B* | 23200 |  |  | 16 | 8.1 | 22200 |  |  | 16800 | 75.68% | 1.9 | Both | 482.5 | 1.93 | HRCU-A-CB (Split System: Heat Pump with Remote Outdoor Unit-Air-Source) | N/A
213779729 | Central Heat Pump | ARCOAIRE | HVH837GKA** |  |  | EA*4X61L21A*+WALLCON | *96CTN0801714B* | 33000 |  |  | 17.5 | 8.5 | 32000 |  |  | 25000 | 78.12% | 1.98 | Both | 687.5 | 2.75 | HRCU-A-CB (Split System: Heat Pump with Remote Outdoor Unit-Air-Source) | N/A
212970898 | Central Heat Pump | ARCOAIRE | DLCURAH18ABK |  |  | EA*4X30L14A* | *80VTL0451412B* | 17800 |  |  | 16.5 | 8.5 | 18400 |  |  | 18800 | 102.2% | 2.26 | Both | 370 | 1.48 | HRCU-A-CB (Split System: Heat Pump with Remote Outdoor Unit-Air-Source) | N/A
212975412 | Central Heat Pump | ARCOAIRE | DLCURAH18ABK |  |  | EA*4X25L17A* | *96VTN0601412B* | 17800 |  |  | 16.5 | 8.1 | 17600 |  |  | 17800 | 101.1% | 2.14 | Both | 370 | 1.48 | HRCU-A-CB (Split System: Heat Pump with Remote Outdoor Unit-Air-Source) | N/A
213772629 | Central Heat Pump | ARCOAIRE | HVH825GKA3* |  |  | EA*4X24L17A*+WALLCON | *80CTL0701412B* | 23400 |  |  | 16.5 | 8.1 | 22000 |  |  | 16800 | 76.36% | 1.9 | Both | 487.5 | 1.95 | HRCU-A-CB (Split System: Heat Pump with Remote Outdoor Unit-Air-Source) | N/A
212975379 | Central Heat Pump | ARCOAIRE | DLCURAH18ABK |  |  | EA*4X19L17A* | *96VTN0601412B* | 17700 |  |  | 16.5 | 8.1 | 17700 |  |  | 17900 | 101.1% | 2.16 | Both | 370 | 1.48 | HRCU-A-CB (Split System: Heat Pump with Remote Outdoor Unit-Air-Source) | N/A
212975401 | Central Heat Pump | ARCOAIRE | DLCURAH18ABK |  |  | EA*4X24L17A* | *96VTN0601412B* | 17300 |  |  | 16 | 8.5 | 18200 |  |  | 19400 | 106.6% | 2.34 | Both | 360 | 1.44 | HRCU-A-CB (Split System: Heat Pump with Remote Outdoor Unit-Air-Source) | N/A
213772589 | Central Heat Pump | ARCOAIRE | HVH825GKA2* |  |  | EHD4X48AAL+WALLCON | *96CTN1202422B* | 24200 |  |  | 16.5 | 8.1 | 21200 |  |  | 16600 | 78.3% | 2.02 | Both | 505 | 2.02 | HRCU-A-CB (Split System: Heat Pump with Remote Outdoor Unit-Air-Source) | N/A
213774451 | Central Heat Pump | DAY & NIGHT | CVH825GKA3* |  |  | EHD4X42AAL+WALLCON | *80CTL1352422B* | 24200 |  |  | 16 | 8.1 | 21400 |  |  | 16600 | 77.57% | 2 | Both | 505 | 2.02 | HRCU-A-CB (Split System: Heat Pump with Remote Outdoor Unit-Air-Source) | N/A
213774072 | Central Heat Pump | KEEPRITE | CVH825GKA3* |  |  | EHD4X30AAL+WALLCON | *80CTL0701716B* | 23800 |  |  | 15.5 | 8.1 | 21800 |  |  | 16800 | 77.06% | 1.96 | Both | 495 | 1.98 | HRCU-A-CB (Split System: Heat Pump with Remote Outdoor Unit-Air-Source) | N/A
213773872 | Central Heat Pump | KEEPRITE | CVH825GKA3* |  |  | EA*4X48L24A*+WALLCON | *96CTN1202422B* | 24200 |  |  | 17 | 8.1 | 21000 |  |  | 16500 | 78.57% | 2.02 | Both | 505 | 2.02 | HRCU-A-CB (Split System: Heat Pump with Remote Outdoor Unit-Air-Source) | N/A
213773852 | Central Heat Pump | KEEPRITE | CVH825GKA3* |  |  | EA*4X48L24A*+WALLCON | *97CMN1202422B* | 24000 |  |  | 16.5 | 8.1 | 21000 |  |  | 16500 | 78.57% | 2.02 | Both | 500 | 2 | HRCU-A-CB (Split System: Heat Pump with Remote Outdoor Unit-Air-Source) | N/A
206765455 | Central Heat Pump | KEEPRITE | CVH825GKA3* |  |  | EA*4X24L17A*+WALLCON | *97CMN0601714A* | 23000 |  |  | 16 | 8.1 | 22000 |  |  | 17000 | 77.27% | 1.88 | Both | 480 | 1.92 | HRCU-A-CB (Split System: Heat Pump with Remote Outdoor Unit-Air-Source) | N/A
213771502 | Central Heat Pump | KEEPRITE | CVH825GKA2* |  |  | EA*4X43L21A*+WALLCON | *97CMN0601714B* | 24200 |  |  | 16.5 | 8.1 | 21200 |  |  | 16700 | 78.77% | 2.02 | Both | 505 | 2.02 | HRCU-A-CB (Split System: Heat Pump with Remote Outdoor Unit-Air-Source) | N/A
213771302 | Central Heat Pump | KEEPRITE | CVH825GKA2* |  |  | EA*4X42L21A*+WALLCON | *95CSU0601716B* | 23600 |  |  | 16.5 | 8.1 | 21400 |  |  | 16700 | 78.04% | 1.96 | Both | 492.5 | 1.97 | HRCU-A-CB (Split System: Heat Pump with Remote Outdoor Unit-Air-Source) | N/A
213771252 | Central Heat Pump | KEEPRITE | CVH825GKA2* |  |  | EA*4X42L21A*+WALLCON | *80CTL0451712B* | 23600 |  |  | 16.5 | 8.1 | 21600 |  |  | 16700 | 77.31% | 1.94 | Both | 492.5 | 1.97 | HRCU-A-CB (Split System: Heat Pump with Remote Outdoor Unit-Air-Source) | N/A
213770839 | Central Heat Pump | ARCOAIRE | HVH825GKA2* |  |  | EA*4X36L17A*+WALLCON | *80CTL0901716B* | 23600 |  |  | 16.5 | 8.1 | 21400 |  |  | 16700 | 78.04% | 1.94 | Both | 492.5 | 1.97 | HRCU-A-CB (Split System: Heat Pump with Remote Outdoor Unit-Air-Source) | N/A
213779902 | Central Heat Pump | KEEPRITE | CVH837GKA** |  |  | EHD4X36AAL+WALLCON | *97CMN0601714B* | 32000 |  |  | 16 | 8.1 | 33200 |  |  | 25000 | 75.3% | 1.9 | Both | 667.5 | 2.67 | HRCU-A-CB (Split System: Heat Pump with Remote Outdoor Unit-Air-Source) | N/A
213779922 | Central Heat Pump | KEEPRITE | CVH837GKA** |  |  | EHD4X36AAL+WALLCON | *97CMN1002122B* | 32200 |  |  | 16.5 | 8.1 | 32800 |  |  | 24600 | 75% | 1.94 | Both | 670 | 2.68 | HRCU-A-CB (Split System: Heat Pump with Remote Outdoor Unit-Air-Source) | N/A
213778852 | Central Heat Pump | KEEPRITE | CVH837GKA** |  |  | EA*4X36L21A*+WALLCON | *80CTL0902120B* | 31600 |  |  | 17 | 8.1 | 32800 |  |  | 24200 | 73.78% | 1.86 | Both | 657.5 | 2.63 | HRCU-A-CB (Split System: Heat Pump with Remote Outdoor Unit-Air-Source) | N/A
212980578 | Central Heat Pump | ARCOAIRE | DLCURAH24ABK |  |  | EA*4X36L21A* | *80MS(N,L)0902120A* | 23800 |  |  | 17.5 | 8.5 | 26200 |  |  | 23800 | 90.84% | 1.98 | Both | 495 | 1.98 | HRCU-A-CB (Split System: Heat Pump with Remote Outdoor Unit-Air-Source) | N/A
212979837 | Central Heat Pump | ARCOAIRE | DLCURAH24ABK |  |  | EA*4X30L17A* | *80MS(N,L)0901714A* | 23600 |  |  | 17 | 8.5 | 26400 |  |  | 24600 | 93.18% | 2.04 | Both | 492.5 | 1.97 | HRCU-A-CB (Split System: Heat Pump with Remote Outdoor Unit-Air-Source) | N/A
212986263 | Central Heat Pump | ARCOAIRE | DLCURAH24ABK |  |  | EN(A,D,W)4X36L17** | *96MSN0401410A* | 23400 |  |  | 16 | 8.1 | 26400 |  |  | 24400 | 92.42% | 2.02 | Both | 487.5 | 1.95 | HRCU-A-CB (Split System: Heat Pump with Remote Outdoor Unit-Air-Source) | N/A
213778942 | Central Heat Pump | KEEPRITE | CVH837GKA** |  |  | EA*4X37L21A*+WALLCON | *80CTL0451712B* | 32600 |  |  | 17 | 8.5 | 33200 |  |  | 25600 | 77.11% | 1.96 | Both | 680 | 2.72 | HRCU-A-CB (Split System: Heat Pump with Remote Outdoor Unit-Air-Source) | N/A
213778792 | Central Heat Pump | KEEPRITE | CVH837GKA** |  |  | EA*4X36L17A*+WALLCON | *97CMN0801714B* | 31400 |  |  | 17 | 8.1 | 33200 |  |  | 24600 | 74.1% | 1.84 | Both | 655 | 2.62 | HRCU-A-CB (Split System: Heat Pump with Remote Outdoor Unit-Air-Source) | N/A
213771472 | Central Heat Pump | KEEPRITE | CVH825GKA2* |  |  | EA*4X43L21A*+WALLCON | *80CTL0902120B* | 24400 |  |  | 17 | 8.5 | 21200 |  |  | 16600 | 78.3% | 2.04 | Both | 507.5 | 2.03 | HRCU-A-CB (Split System: Heat Pump with Remote Outdoor Unit-Air-Source) | N/A
213771222 | Central Heat Pump | KEEPRITE | CVH825GKA2* |  |  | EA*4X37L21A*+WALLCON | *96CTN0601714B* | 24400 |  |  | 16.5 | 8.1 | 21200 |  |  | 16700 | 78.77% | 2.02 | Both | 507.5 | 2.03 | HRCU-A-CB (Split System: Heat Pump with Remote Outdoor Unit-Air-Source) | N/A
213771362 | Central Heat Pump | KEEPRITE | CVH825GKA2* |  |  | EA*4X42L21A*+WALLCON | *96CTN1002122B* | 23800 |  |  | 16.5 | 8.1 | 21400 |  |  | 16600 | 77.57% | 1.96 | Both | 495 | 1.98 | HRCU-A-CB (Split System: Heat Pump with Remote Outdoor Unit-Air-Source) | N/A
213771232 | Central Heat Pump | KEEPRITE | CVH825GKA2* |  |  | EA*4X37L21A*+WALLCON | *96CTN0801714B* | 24400 |  |  | 16.5 | 8.1 | 21200 |  |  | 16600 | 78.3% | 2.02 | Both | 507.5 | 2.03 | HRCU-A-CB (Split System: Heat Pump with Remote Outdoor Unit-Air-Source) | N/A
215319197 | Central Heat Pump | Grandaire | D5CUHAH24AAK |  |  | D5FUHAH24XAK |  | 24000 |  |  | 18.7 | 10 | 24000 |  |  | 20600 | 85.83% | 2.14 | Both | 500 | 2 | HRCU-A-CB (Split System: Heat Pump with Remote Outdoor Unit-Air-Source) | Yes
207026915 | Central Heat Pump | AIR-CON | ASDDI4H4S36 |  |  | ASDVI4H4S36 |  | 34000 |  |  | 18 | 9.5 | 35000 |  |  | 26000 | 74.29% | 2.05 | Both | 707.5 | 2.83 | HRCU-A-CB (Split System: Heat Pump with Remote Outdoor Unit-Air-Source) | N/A
215319196 | Central Heat Pump | Grandaire | D5CUHAH24AAK |  |  | D5FUAAH24XAK |  | 23000 |  |  | 18.4 | 10 | 24000 |  |  | 21600 | 90% | 1.87 | Both | 480 | 1.92 | HRCU-A-CB (Split System: Heat Pump with Remote Outdoor Unit-Air-Source) | Yes
214229270 | Central Heat Pump | ARCOAIRE | DLCURAH30ABK |  |  | END4X42L17** | *80MSU0601716A* | 29800 |  |  | 15.2 | 8.1 | 34000 |  |  | 27000 | 79.41% | 1.82 | Both | 620 | 2.48 | HRCU-A-CB (Split System: Heat Pump with Remote Outdoor Unit-Air-Source) | N/A
212984497 | Central Heat Pump | ARCOAIRE | DLCURAH30ABK |  |  | EA*4X43L21A* | *92MSN0801716A* | 30400 |  |  | 15.5 | 8.1 | 33200 |  |  | 26400 | 79.52% | 1.84 | Both | 632.5 | 2.53 | HRCU-A-CB (Split System: Heat Pump with Remote Outdoor Unit-Air-Source) | N/A
212984449 | Central Heat Pump | ARCOAIRE | DLCURAH30ABK |  |  | EA*4X36L21A* | *92MSN0801716A* | 29600 |  |  | 15.2 | 8.1 | 34000 |  |  | 28000 | 82.35% | 1.78 | Both | 617.5 | 2.47 | HRCU-A-CB (Split System: Heat Pump with Remote Outdoor Unit-Air-Source) | N/A
213069225 | Central Heat Pump | ACIQ | DLCURAH30ABK |  |  | FM(C,U)4Z30**AL* |  | 30400 |  |  | 15.5 | 8.5 | 35000 |  |  | 27400 | 78.29% | 1.82 | Both | 632.5 | 2.53 | HRCU-A-CB (Split System: Heat Pump with Remote Outdoor Unit-Air-Source) | N/A
213771312 | Central Heat Pump | KEEPRITE | CVH825GKA2* |  |  | EA*4X42L21A*+WALLCON | *97CMN0601714B* | 23600 |  |  | 16 | 8.1 | 21600 |  |  | 16700 | 77.31% | 1.94 | Both | 492.5 | 1.97 | HRCU-A-CB (Split System: Heat Pump with Remote Outdoor Unit-Air-Source) | N/A
213771262 | Central Heat Pump | KEEPRITE | CVH825GKA2* |  |  | EA*4X42L21A*+WALLCON | *80CTL0701716B* | 23800 |  |  | 16.5 | 8.1 | 21400 |  |  | 16700 | 78.04% | 1.96 | Both | 495 | 1.98 | HRCU-A-CB (Split System: Heat Pump with Remote Outdoor Unit-Air-Source) | N/A
213771272 | Central Heat Pump | KEEPRITE | CVH825GKA2* |  |  | EA*4X42L21A*+WALLCON | *80CTL0901716B* | 23800 |  |  | 16.5 | 8.1 | 21400 |  |  | 16600 | 77.57% | 1.96 | Both | 495 | 1.98 | HRCU-A-CB (Split System: Heat Pump with Remote Outdoor Unit-Air-Source) | N/A
213607820 | Central Heat Pump | KEEPRITE | DLCURAH60ABK |  |  | FTMA4B60L0D* |  | 55000 |  |  | 15.2 | 8.1 | 52500 |  |  | 48000 | 91.43% | 1.84 | Both | 1145 | 4.58 | HRCU-A-CB (Split System: Heat Pump with Remote Outdoor Unit-Air-Source) | N/A
212979861 | Central Heat Pump | ARCOAIRE | DLCURAH24ABK |  |  | EA*4X36L21A* | *80MS(N,L)0901714A* | 23800 |  |  | 17.5 | 8.5 | 26200 |  |  | 23600 | 90.08% | 1.98 | Both | 495 | 1.98 | HRCU-A-CB (Split System: Heat Pump with Remote Outdoor Unit-Air-Source) | N/A
213778862 | Central Heat Pump | KEEPRITE | CVH837GKA** |  |  | EA*4X36L21A*+WALLCON | *80CTL1102120B* | 31600 |  |  | 17.5 | 8.1 | 32800 |  |  | 24200 | 73.78% | 1.86 | Both | 657.5 | 2.63 | HRCU-A-CB (Split System: Heat Pump with Remote Outdoor Unit-Air-Source) | N/A
213780869 | Central Heat Pump | ARCOAIRE | HVH837GKA2* |  |  | EA*4X37L21A*+WALLCON | *80CTL0901716B* | 33000 |  |  | 17.5 | 8.5 | 32800 |  |  | 25200 | 76.83% | 2 | Both | 687.5 | 2.75 | HRCU-A-CB (Split System: Heat Pump with Remote Outdoor Unit-Air-Source) | N/A
213779832 | Central Heat Pump | KEEPRITE | CVH837GKA** |  |  | EHD4X36AAL+WALLCON | *80CTL0701412B* | 32200 |  |  | 17 | 8.1 | 33400 |  |  | 25000 | 74.85% | 1.92 | Both | 670 | 2.68 | HRCU-A-CB (Split System: Heat Pump with Remote Outdoor Unit-Air-Source) | N/A
212982364 | Central Heat Pump | ARCOAIRE | DLCURAH24ABK |  |  | EN(A,D)4X36L21** | *80MSU0401712A* | 23400 |  |  | 16.5 | 8.5 | 25800 |  |  | 23800 | 92.25% | 1.98 | Both | 487.5 | 1.95 | HRCU-A-CB (Split System: Heat Pump with Remote Outdoor Unit-Air-Source) | N/A
213782029 | Central Heat Pump | ARCOAIRE | HVH837GKA2* |  |  | EHD4X42AAL+WALLCON | *96CTN1002122B* | 32600 |  |  | 16.5 | 8.1 | 33000 |  |  | 24800 | 75.15% | 1.96 | Both | 680 | 2.72 | HRCU-A-CB (Split System: Heat Pump with Remote Outdoor Unit-Air-Source) | N/A
213781979 | Central Heat Pump | ARCOAIRE | HVH837GKA2* |  |  | EHD4X42AAL+WALLCON | *97CMN0801714B* | 32400 |  |  | 16.5 | 8.1 | 33000 |  |  | 25000 | 75.76% | 1.94 | Both | 675 | 2.7 | HRCU-A-CB (Split System: Heat Pump with Remote Outdoor Unit-Air-Source) | N/A
213779992 | Central Heat Pump | KEEPRITE | CVH837GKA** |  |  | EHD4X42AAL+WALLCON | *80CTL0701412B* | 32400 |  |  | 17 | 8.1 | 33200 |  |  | 25000 | 75.3% | 1.94 | Both | 675 | 2.7 | HRCU-A-CB (Split System: Heat Pump with Remote Outdoor Unit-Air-Source) | N/A
213297155 | Central Heat Pump | FRASER-JOHNSTON | HMH72B341 |  |  | XAHB30CXXN1+TXV | Z8ES100B12LMPS1 | 32000 |  |  | 17 | 8.1 | 32200 |  |  | 22600 | 70.19% | 2 | Both | 667.5 | 2.67 | HRCU-A-CB (Split System: Heat Pump with Remote Outdoor Unit-Air-Source) | N/A
213297480 | Central Heat Pump | FRASER-JOHNSTON | HMH72B341 |  |  | XAUB36DXXN1+TXV | Z9ES060B12SMPS1 | 34000 |  |  | 17 | 8.1 | 33400 |  |  | 23800 | 71.26% | 2.04 | Both | 707.5 | 2.83 | HRCU-A-CB (Split System: Heat Pump with Remote Outdoor Unit-Air-Source) | N/A
213297500 | Central Heat Pump | FRASER-JOHNSTON | HMH72B341 |  |  | XAFC48FBCN1 | Z8ET080C16LMPS1 | 33600 |  |  | 17.5 | 8.5 | 32800 |  |  | 23200 | 70.73% | 2.08 | Both | 700 | 2.8 | HRCU-A-CB (Split System: Heat Pump with Remote Outdoor Unit-Air-Source) | N/A
212546249 | Central Heat Pump | iFLOW | 70HPIC24A |  |  | 70C1824BA |  | 24000 |  |  | 16.5 | 9.5 | 25000 |  |  | 20000 | 80% | 1.95 | Both | 500 | 2 | HRCU-A-C (Split System: Heat Pump with Remote Outdoor Unit with No Indoor Fan --Air Source) | N/A
213297625 | Central Heat Pump | FRASER-JOHNSTON | HMH72B341 |  |  | XAHC36DBCN1 | Z8ES080C16LMPS1 | 34000 |  |  | 17.5 | 8.5 | 33400 |  |  | 23600 | 70.66% | 2.08 | Both | 707.5 | 2.83 | HRCU-A-CB (Split System: Heat Pump with Remote Outdoor Unit-Air-Source) | N/A
213297505 | Central Heat Pump | FRASER-JOHNSTON | HMH72B341 |  |  | XAUC48FXXN1+TXV | Z8ET080C16LMPS1 | 33600 |  |  | 17.5 | 8.5 | 32800 |  |  | 23200 | 70.73% | 2.08 | Both | 700 | 2.8 | HRCU-A-CB (Split System: Heat Pump with Remote Outdoor Unit-Air-Source) | N/A
213492157 | Central Heat Pump | PolarWave | ACIQ-24-HPB |  |  | ACIQ-24-ACL-14 |  | 24000 |  |  | 16.1 | 9.8 | 25000 |  |  | 20000 | 80% | 2 | Both | 500 | 2 | HRCU-A-C (Split System: Heat Pump with Remote Outdoor Unit with No Indoor Fan --Air Source) | Yes
206765473 | Central Heat Pump | KEEPRITE | CVH825GKA3* |  |  | EA*4X24L17A*+WALLCON | *80CTL0701412A* | 23400 |  |  | 17 | 8.1 | 22000 |  |  | 16700 | 75.91% | 1.9 | Both | 487.5 | 1.95 | HRCU-A-CB (Split System: Heat Pump with Remote Outdoor Unit-Air-Source) | N/A
213773822 | Central Heat Pump | KEEPRITE | CVH825GKA3* |  |  | EA*4X48L24A*+WALLCON | *80CTL1102120B* | 24200 |  |  | 17 | 8.1 | 21000 |  |  | 16500 | 78.57% | 2.02 | Both | 505 | 2.02 | HRCU-A-CB (Split System: Heat Pump with Remote Outdoor Unit-Air-Source) | N/A
213773802 | Central Heat Pump | KEEPRITE | CVH825GKA3* |  |  | EA*4X48L21A*+WALLCON | *96CTN1002122B* | 24000 |  |  | 16.5 | 8.1 | 21000 |  |  | 16500 | 78.57% | 2.02 | Both | 500 | 2 | HRCU-A-CB (Split System: Heat Pump with Remote Outdoor Unit-Air-Source) | N/A
206767672 | Central Heat Pump | KEEPRITE | CVH825GKA3* |  |  | EHD4X30AAL+WALLCON | *95CSU0802120A* | 23800 |  |  | 16 | 8.1 | 21800 |  |  | 16700 | 76.61% | 1.98 | Both | 495 | 1.98 | HRCU-A-CB (Split System: Heat Pump with Remote Outdoor Unit-Air-Source) | N/A
213081444 | Central Heat Pump | ELIOS | DEA36HOS20230E7 |  |  | FEA36HIAHUU230X7 |  | 36000 |  |  | 16 | 9.5 | 40000 |  |  | 34400 | 86% | 1.97 | Both | 750 | 3 | HRCU-A-CB (Split System: Heat Pump with Remote Outdoor Unit-Air-Source) | Yes
213781162 | Central Heat Pump | KEEPRITE | CVH837GKA2* |  |  | EA*4X43L21A*+WALLCON | *80CTL0451712B* | 32600 |  |  | 17 | 8.5 | 33200 |  |  | 25600 | 77.11% | 1.96 | Both | 680 | 2.72 | HRCU-A-CB (Split System: Heat Pump with Remote Outdoor Unit-Air-Source) | N/A
212988321 | Central Heat Pump | ARCOAIRE | DLCURAH36ABK |  |  | EA*4X48L24A* | *96MSN1202422A* | 35600 |  |  | 16.5 | 8.5 | 37800 |  |  | 34600 | 91.53% | 2.02 | Both | 742.5 | 2.97 | HRCU-A-CB (Split System: Heat Pump with Remote Outdoor Unit-Air-Source) | N/A
213781022 | Central Heat Pump | KEEPRITE | CVH837GKA2* |  |  | EA*4X42L21A*+WALLCON | *95CSU0601716B* | 31600 |  |  | 17 | 8.1 | 33000 |  |  | 24600 | 74.55% | 1.88 | Both | 657.5 | 2.63 | HRCU-A-CB (Split System: Heat Pump with Remote Outdoor Unit-Air-Source) | N/A
212988218 | Central Heat Pump | ARCOAIRE | DLCURAH36ABK |  |  | EA*4X48L21A* | *96MSN1002122A* | 35600 |  |  | 16 | 8.5 | 37800 |  |  | 34600 | 91.53% | 2.04 | Both | 742.5 | 2.97 | HRCU-A-CB (Split System: Heat Pump with Remote Outdoor Unit-Air-Source) | N/A
206133294 | Central Heat Pump | CARRIER | 25VNA825A*031* |  |  | CAP**2417AL*+UI | 58CU*A040C17**12 | 23200 |  |  | 16.5 | 8.1 | 22000 |  |  | 16800 | 76.36% | 1.9 | Both | 482.5 | 1.93 | HRCU-A-CB (Split System: Heat Pump with Remote Outdoor Unit-Air-Source) | N/A
206136034 | Central Heat Pump | CARRIER | 25VNA837A*030* |  |  | CSPH*4812AL*+UI | 58CU*A100C21**20 | 32600 |  |  | 17 | 8.1 | 33000 |  |  | 25000 | 75.76% | 1.96 | Both | 680 | 2.72 | HRCU-A-CB (Split System: Heat Pump with Remote Outdoor Unit-Air-Source) | N/A
206133444 | Central Heat Pump | CARRIER | 25VNA825A*031* |  |  | CAP**3721AL*+UI | 58CU*A060C17**16 | 24400 |  |  | 17 | 8.1 | 21200 |  |  | 16600 | 78.3% | 2.02 | Both | 507.5 | 2.03 | HRCU-A-CB (Split System: Heat Pump with Remote Outdoor Unit-Air-Source) | N/A
206135652 | Central Heat Pump | CARRIER | 25VNA837A*030* |  |  | CAP**3721AL*+UI | 58CU*A040C17**12 | 32800 |  |  | 17.5 | 8.5 | 33000 |  |  | 25200 | 76.36% | 1.98 | Both | 682.5 | 2.73 | HRCU-A-CB (Split System: Heat Pump with Remote Outdoor Unit-Air-Source) | N/A
213772649 | Central Heat Pump | ARCOAIRE | HVH825GKA3* |  |  | EA*4X24L17A*+WALLCON | *80CTL0901716B* | 23400 |  |  | 16.5 | 8.1 | 21800 |  |  | 16800 | 77.06% | 1.9 | Both | 487.5 | 1.95 | HRCU-A-CB (Split System: Heat Pump with Remote Outdoor Unit-Air-Source) | N/A
212978800 | Central Heat Pump | ARCOAIRE | DLCURAH18ABK |  |  | EN(A,D)4X30L17** | *80MS(N,L)0701712A* | 17700 |  |  | 16.5 | 8.1 | 18200 |  |  | 18600 | 102.2% | 2.24 | Both | 370 | 1.48 | HRCU-A-CB (Split System: Heat Pump with Remote Outdoor Unit-Air-Source) | N/A
212987499 | Central Heat Pump | ARCOAIRE | DLCURAH18ABK |  |  | EA*4X19L17A* | *96MSN0801716A* | 18200 |  |  | 16.5 | 8.5 | 18100 |  |  | 17700 | 97.79% | 2.14 | Both | 380 | 1.52 | HRCU-A-CB (Split System: Heat Pump with Remote Outdoor Unit-Air-Source) | N/A
212986299 | Central Heat Pump | ARCOAIRE | DLCURAH18ABK |  |  | EA*4X24L17A* | *96MSN0401410A* | 17400 |  |  | 16 | 8.5 | 18500 |  |  | 19500 | 105.4% | 2.34 | Both | 362.5 | 1.45 | HRCU-A-CB (Split System: Heat Pump with Remote Outdoor Unit-Air-Source) | N/A
213779739 | Central Heat Pump | ARCOAIRE | HVH837GKA** |  |  | EA*4X61L21A*+WALLCON | *96CTN1002122B* | 33200 |  |  | 17.5 | 8.5 | 32000 |  |  | 24800 | 77.5% | 2 | Both | 692.5 | 2.77 | HRCU-A-CB (Split System: Heat Pump with Remote Outdoor Unit-Air-Source) | No
213779709 | Central Heat Pump | ARCOAIRE | HVH837GKA** |  |  | EA*4X61L21A*+WALLCON | *97CMN1002122B* | 33200 |  |  | 17.5 | 8.5 | 32000 |  |  | 24800 | 77.5% | 2 | Both | 692.5 | 2.77 | HRCU-A-CB (Split System: Heat Pump with Remote Outdoor Unit-Air-Source) | No
212982388 | Central Heat Pump | ARCOAIRE | DLCURAH18ABK |  |  | EA*4X24L17A* | *80MSU0401712A* | 17200 |  |  | 16 | 8.5 | 18300 |  |  | 19100 | 104.4% | 2.3 | Both | 357.5 | 1.43 | HRCU-A-CB (Split System: Heat Pump with Remote Outdoor Unit-Air-Source) | N/A
213779819 | Central Heat Pump | ARCOAIRE | HVH837GKA** |  |  | EHD4X36AAL+WALLCON | *80CTL0451712B* | 32000 |  |  | 16 | 8.1 | 33400 |  |  | 25200 | 75.45% | 1.9 | Both | 667.5 | 2.67 | HRCU-A-CB (Split System: Heat Pump with Remote Outdoor Unit-Air-Source) | N/A
213770829 | Central Heat Pump | ARCOAIRE | HVH825GKA2* |  |  | EA*4X36L17A*+WALLCON | *80CTL0701716B* | 23600 |  |  | 16.5 | 8.1 | 21400 |  |  | 16700 | 78.04% | 1.94 | Both | 492.5 | 1.97 | HRCU-A-CB (Split System: Heat Pump with Remote Outdoor Unit-Air-Source) | N/A
213772619 | Central Heat Pump | ARCOAIRE | HVH825GKA3* |  |  | EA*4X24L17A*+WALLCON | *80CTL0451712B* | 23200 |  |  | 16 | 8.1 | 22000 |  |  | 16900 | 76.82% | 1.88 | Both | 482.5 | 1.93 | HRCU-A-CB (Split System: Heat Pump with Remote Outdoor Unit-Air-Source) | N/A
210426581 | Central Heat Pump | MAXI AIR | MAXS-4260 |  |  | AHMS-6020 |  | 55000 |  |  | 15.3 | 9.4 | 59000 |  |  | 48500 | 82.2% | 1.91 | Both | 1145 | 4.58 | HRCU-A-CB (Split System: Heat Pump with Remote Outdoor Unit-Air-Source) | N/A
212983287 | Central Heat Pump | ARCOAIRE | DLCURAH18ABK |  |  | EA*4X30L17A* | *92MSN0401712A* | 17300 |  |  | 15.5 | 8.5 | 18100 |  |  | 18800 | 103.9% | 2.24 | Both | 360 | 1.44 | HRCU-A-CB (Split System: Heat Pump with Remote Outdoor Unit-Air-Source) | N/A
214241949 | Central Heat Pump | ARCOAIRE | HVH825GKA3* |  |  | EN(A,D)4X36L21**+WALLCON | *97CMN1002122B* | 23600 |  |  | 16.5 | 8.1 | 21400 |  |  | 16700 | 78.04% | 1.92 | Both | 492.5 | 1.97 | HRCU-A-CB (Split System: Heat Pump with Remote Outdoor Unit-Air-Source) | N/A
213080919 | Central Heat Pump | ACIQ | HVH837GKA** |  |  | EA*4X43L21A*+WALLCON | *96CTN1002122A* | 33000 |  |  | 17.5 | 8.5 | 33000 |  |  | 25200 | 76.36% | 2 | Both | 687.5 | 2.75 | HRCU-A-CB (Split System: Heat Pump with Remote Outdoor Unit-Air-Source) | No
213779799 | Central Heat Pump | ARCOAIRE | HVH837GKA** |  |  | EA*4X61L24A*+WALLCON | *96CTN1002122B* | 33200 |  |  | 18 | 8.5 | 32000 |  |  | 24800 | 77.5% | 2 | Both | 692.5 | 2.77 | HRCU-A-CB (Split System: Heat Pump with Remote Outdoor Unit-Air-Source) | No
212978789 | Central Heat Pump | ARCOAIRE | DLCURAH18ABK |  |  | EN(A,D)4X24L17** | *80MS(N,L)0701712A* | 17400 |  |  | 16.5 | 8.5 | 18400 |  |  | 19200 | 104.3% | 2.32 | Both | 362.5 | 1.45 | HRCU-A-CB (Split System: Heat Pump with Remote Outdoor Unit-Air-Source) | N/A
206136104 | Central Heat Pump | CARRIER | 25VNA837A*030* |  |  | CAP**4221AL*+UI | 59CU5A100C21**22 | 31800 |  |  | 17.5 | 8.1 | 33000 |  |  | 24400 | 73.94% | 1.9 | Both | 662.5 | 2.65 | HRCU-A-CB (Split System: Heat Pump with Remote Outdoor Unit-Air-Source) | N/A
206133826 | Central Heat Pump | CARRIER | 25VNA825A*031* |  |  | CAP**3721AL*+UI | 59CU5A100C21**22 | 24400 |  |  | 17 | 8.5 | 21200 |  |  | 16600 | 78.3% | 2.04 | Both | 507.5 | 2.03 | HRCU-A-CB (Split System: Heat Pump with Remote Outdoor Unit-Air-Source) | N/A
214807832 | Central Heat Pump | LUXAIRE | HH860E2S11 |  |  | CTU60D5XHS1+JMET18DS2N1+TXV |  | 53000 |  |  | 19 | 8.5 | 53500 |  |  | 38500 | 71.96% | 2 | Both | 1105 | 4.42 | HRCU-A-CB (Split System: Heat Pump with Remote Outdoor Unit-Air-Source) | Both
214397510 | Central Heat Pump | FRASER-JOHNSTON | HH860E2S11 |  |  | CTM60D5CGS1 | TM9E120D20MP12 | 45000 |  |  | 17 | 8.5 | 46500 |  |  | 34800 | 74.84% | 2 | Both | 937.5 | 3.75 | HRCU-A-CB (Split System: Heat Pump with Remote Outdoor Unit-Air-Source) | N/A
213307907 | Central Heat Pump | Wells | WUCA-30HFMO |  |  | WUA-36BHFM |  | 29000 |  |  | 15.2 | 8.5 | 31000 |  |  | 22600 | 72.9% | 1.8 | Both | 605 | 2.42 | HRCU-A-C (Split System: Heat Pump with Remote Outdoor Unit with No Indoor Fan --Air Source) | Yes
214215183 | Central Heat Pump | ELIOS | DEA30HOS20230E7 |  |  | CUB36HAC20BWT7A |  | 29000 |  |  | 15.2 | 8.5 | 31000 |  |  | 22600 | 72.9% | 1.8 | Both | 605 | 2.42 | HRCU-A-C (Split System: Heat Pump with Remote Outdoor Unit with No Indoor Fan --Air Source) | Yes
211010183 | Central Heat Pump | FRASER-JOHNSTON | HL20B3621 |  |  | JHVVB36DE2C2N1+CC |  | 32000 |  |  | 19.5 | 8.5 | 33600 |  |  | 26400 | 78.57% | 1.9 | Both | 667.5 | 2.67 | HRCU-A-CB (Split System: Heat Pump with Remote Outdoor Unit-Air-Source) | No
213607805 | Central Heat Pump | KEEPRITE | DLCURAH48ABK |  |  | FTMA4B60L0D* |  | 48500 |  |  | 17 | 8.5 | 48500 |  |  | 34000 | 70.1% | 2.02 | Both | 1010 | 4.04 | HRCU-A-CB (Split System: Heat Pump with Remote Outdoor Unit-Air-Source) | N/A
212988063 | Central Heat Pump | ARCOAIRE | DLCURAH30ABK |  |  | EA*4X42L24A* | *96MSN1002120A* | 30000 |  |  | 15.2 | 8.5 | 34000 |  |  | 27200 | 80% | 1.8 | Both | 625 | 2.5 | HRCU-A-CB (Split System: Heat Pump with Remote Outdoor Unit-Air-Source) | N/A
213779962 | Central Heat Pump | KEEPRITE | CVH837GKA** |  |  | EHD4X36AAL+WALLCON | *96CTN1002122B* | 32200 |  |  | 16.5 | 8.1 | 32800 |  |  | 24600 | 75% | 1.94 | Both | 670 | 2.68 | HRCU-A-CB (Split System: Heat Pump with Remote Outdoor Unit-Air-Source) | N/A
213780989 | Central Heat Pump | ARCOAIRE | HVH837GKA2* |  |  | EA*4X42L21A*+WALLCON | *80CTL0901716B* | 31800 |  |  | 17.5 | 8.1 | 33000 |  |  | 24400 | 73.94% | 1.9 | Both | 662.5 | 2.65 | HRCU-A-CB (Split System: Heat Pump with Remote Outdoor Unit-Air-Source) | N/A
213781959 | Central Heat Pump | ARCOAIRE | HVH837GKA2* |  |  | EHD4X42AAL+WALLCON | *95CSU0601716B* | 32400 |  |  | 16.5 | 8.1 | 33000 |  |  | 25000 | 75.76% | 1.94 | Both | 675 | 2.7 | HRCU-A-CB (Split System: Heat Pump with Remote Outdoor Unit-Air-Source) | N/A
212979813 | Central Heat Pump | ARCOAIRE | DLCURAH24ABK |  |  | EA*4X24L17A* | *80MS(N,L)0901714A* | 23200 |  |  | 17 | 8.5 | 26800 |  |  | 26600 | 99.25% | 2.26 | Both | 482.5 | 1.93 | HRCU-A-CB (Split System: Heat Pump with Remote Outdoor Unit-Air-Source) | N/A
213778832 | Central Heat Pump | KEEPRITE | CVH837GKA** |  |  | EA*4X36L21A*+WALLCON | *80CTL0701716B* | 31400 |  |  | 17 | 8.1 | 33000 |  |  | 24400 | 73.94% | 1.84 | Both | 655 | 2.62 | HRCU-A-CB (Split System: Heat Pump with Remote Outdoor Unit-Air-Source) | N/A
213778812 | Central Heat Pump | KEEPRITE | CVH837GKA** |  |  | EA*4X36L17A*+WALLCON | *96CTN0801714B* | 31400 |  |  | 17 | 8.1 | 33200 |  |  | 24400 | 73.49% | 1.84 | Both | 655 | 2.62 | HRCU-A-CB (Split System: Heat Pump with Remote Outdoor Unit-Air-Source) | N/A
212985339 | Central Heat Pump | ARCOAIRE | DLCURAH24ABK |  |  | EA*4X36L21A* | *92MSN1002120A* | 23800 |  |  | 17.5 | 8.5 | 26200 |  |  | 23600 | 90.08% | 1.96 | Both | 495 | 1.98 | HRCU-A-CB (Split System: Heat Pump with Remote Outdoor Unit-Air-Source) | N/A
212975346 | Central Heat Pump | ARCOAIRE | DLCURAH24ABK |  |  | EN(A,D)4X30L17** | *96VTN0401712B* | 23200 |  |  | 16 | 8.1 | 26200 |  |  | 24800 | 94.66% | 2.06 | Both | 482.5 | 1.93 | HRCU-A-CB (Split System: Heat Pump with Remote Outdoor Unit-Air-Source) | N/A
212986239 | Central Heat Pump | ARCOAIRE | DLCURAH24ABK |  |  | EN(A,D)4X30L14** | *96MSN0401410A* | 23400 |  |  | 16 | 8.1 | 26400 |  |  | 24600 | 93.18% | 2.02 | Both | 487.5 | 1.95 | HRCU-A-CB (Split System: Heat Pump with Remote Outdoor Unit-Air-Source) | N/A
212982352 | Central Heat Pump | ARCOAIRE | DLCURAH24ABK |  |  | EN(A,D,W)4X36L17** | *80MSU0401712A* | 23800 |  |  | 16.5 | 8.5 | 25800 |  |  | 23800 | 92.25% | 1.98 | Both | 495 | 1.98 | HRCU-A-CB (Split System: Heat Pump with Remote Outdoor Unit-Air-Source) | N/A
212975357 | Central Heat Pump | ARCOAIRE | DLCURAH24ABK |  |  | EN(A,D,W)4X36L17** | *96VTN0401712B* | 23200 |  |  | 16 | 8.1 | 26200 |  |  | 24800 | 94.66% | 2.06 | Both | 482.5 | 1.93 | HRCU-A-CB (Split System: Heat Pump with Remote Outdoor Unit-Air-Source) | N/A
213780849 | Central Heat Pump | ARCOAIRE | HVH837GKA2* |  |  | EA*4X37L21A*+WALLCON | *80CTL0451712B* | 32600 |  |  | 17 | 8.5 | 33200 |  |  | 25600 | 77.11% | 1.96 | Both | 680 | 2.72 | HRCU-A-CB (Split System: Heat Pump with Remote Outdoor Unit-Air-Source) | N/A
213781999 | Central Heat Pump | ARCOAIRE | HVH837GKA2* |  |  | EHD4X42AAL+WALLCON | *97CMN1202422B* | 32400 |  |  | 16.5 | 8.1 | 32800 |  |  | 24800 | 75.61% | 1.96 | Both | 675 | 2.7 | HRCU-A-CB (Split System: Heat Pump with Remote Outdoor Unit-Air-Source) | N/A
213780959 | Central Heat Pump | ARCOAIRE | HVH837GKA2* |  |  | EA*4X37L21A*+WALLCON | *96CTN1002122B* | 33000 |  |  | 17.5 | 8.5 | 32600 |  |  | 25200 | 77.3% | 2 | Both | 687.5 | 2.75 | HRCU-A-CB (Split System: Heat Pump with Remote Outdoor Unit-Air-Source) | No
213298005 | Central Heat Pump | FRASER-JOHNSTON | HMH72B341 |  |  | XAHC36DXXN1+TXV | Z8ES080C20LMPS1 | 34000 |  |  | 17.5 | 8.1 | 33400 |  |  | 23600 | 70.66% | 2.08 | Both | 707.5 | 2.83 | HRCU-A-CB (Split System: Heat Pump with Remote Outdoor Unit-Air-Source) | N/A
213297190 | Central Heat Pump | FRASER-JOHNSTON | HMH72B341 |  |  | XAFB30CXXN1+TXV | Z8ES040A12SMPS1 | 33200 |  |  | 18 | 8.5 | 33000 |  |  | 23400 | 70.91% | 2.06 | Both | 692.5 | 2.77 | HRCU-A-CB (Split System: Heat Pump with Remote Outdoor Unit-Air-Source) | N/A
213297515 | Central Heat Pump | FRASER-JOHNSTON | HMH72B341 |  |  | XAFC36DBCN1 | Z8ET080B12LMPS1 | 34000 |  |  | 18.5 | 8.1 | 33400 |  |  | 24000 | 71.86% | 2.08 | Both | 707.5 | 2.83 | HRCU-A-CB (Split System: Heat Pump with Remote Outdoor Unit-Air-Source) | N/A
213433287 | Central Heat Pump | PolarWave | ACIQ-24-HPB |  |  | ACIQ-24W-WM |  | 24000 |  |  | 17.5 | 10.5 | 26000 |  |  | 24000 | 92.31% | 2 | Both | 500 | 2 | HRCU-A-CB (Split System: Heat Pump with Remote Outdoor Unit-Air-Source) | No
213297540 | Central Heat Pump | FRASER-JOHNSTON | HMH72B341 |  |  | XAHC36DXXN1+TXV | Z8ES100C20SMPS1 | 34000 |  |  | 17 | 8.5 | 33400 |  |  | 23600 | 70.66% | 2.08 | Both | 707.5 | 2.83 | HRCU-A-CB (Split System: Heat Pump with Remote Outdoor Unit-Air-Source) | N/A
206133816 | Central Heat Pump | CARRIER | 25VNA825A*031* |  |  | CAP**3721AL*+UI | 59CU5A080C21**20 | 24400 |  |  | 17 | 8.5 | 21200 |  |  | 16600 | 78.3% | 2.04 | Both | 507.5 | 2.03 | HRCU-A-CB (Split System: Heat Pump with Remote Outdoor Unit-Air-Source) | N/A
206136074 | Central Heat Pump | CARRIER | 25VNA837A*030* |  |  | CAP**3721AL*+UI | 59CU5A080C21**20 | 33000 |  |  | 17.5 | 8.5 | 32800 |  |  | 25000 | 76.22% | 2 | Both | 687.5 | 2.75 | HRCU-A-CB (Split System: Heat Pump with Remote Outdoor Unit-Air-Source) | N/A
213433292 | Central Heat Pump | PolarWave | ACIQ-30-HPB |  |  | ACIQ-30W-P |  | 28000 |  |  | 18.2 | 8.8 | 30000 |  |  | 26000 | 86.67% | 1.8 | Both | 582.5 | 2.33 | HRCU-A-CB (Split System: Heat Pump with Remote Outdoor Unit-Air-Source) | No
213772579 | Central Heat Pump | ARCOAIRE | HVH825GKA2* |  |  | EHD4X48AAL+WALLCON | *96CTN1002122B* | 24200 |  |  | 16 | 8.1 | 21200 |  |  | 16600 | 78.3% | 2.02 | Both | 505 | 2.02 | HRCU-A-CB (Split System: Heat Pump with Remote Outdoor Unit-Air-Source) | N/A
213781564 | Central Heat Pump | TEMPSTAR | TVH837GKA2* |  |  | EA*4X61L21A*+WALLCON | *80CTL0901716B* | 33200 |  |  | 18 | 8.5 | 32000 |  |  | 25000 | 78.12% | 2 | Both | 692.5 | 2.77 | HRCU-A-CB (Split System: Heat Pump with Remote Outdoor Unit-Air-Source) | No
213297205 | Central Heat Pump | FRASER-JOHNSTON | HMH72B341 |  |  | XAUB30CXXN1+TXV | Z8ES040A12LMPS1 | 33200 |  |  | 18 | 8.5 | 33000 |  |  | 23400 | 70.91% | 2.06 | Both | 692.5 | 2.77 | HRCU-A-CB (Split System: Heat Pump with Remote Outdoor Unit-Air-Source) | N/A
213297525 | Central Heat Pump | FRASER-JOHNSTON | HMH72B341 |  |  | XAHC36DXXN1+TXV | Z8ES120C16LMPS1 | 34000 |  |  | 17.5 | 8.1 | 33400 |  |  | 24000 | 71.86% | 2.08 | Both | 707.5 | 2.83 | HRCU-A-CB (Split System: Heat Pump with Remote Outdoor Unit-Air-Source) | N/A
213297350 | Central Heat Pump | FRASER-JOHNSTON | HMH72B341 |  |  | XAFC36DBCN1 | Z8ES100C20LMPS1 | 34000 |  |  | 17.5 | 8.5 | 33400 |  |  | 24200 | 72.46% | 2.14 | Both | 707.5 | 2.83 | HRCU-A-CB (Split System: Heat Pump with Remote Outdoor Unit-Air-Source) | N/A
213297655 | Central Heat Pump | FRASER-JOHNSTON | HMH72B341 |  |  | XAHB36DXXN1+TXV | Z8ES040A12LMPS1 | 33200 |  |  | 17.5 | 8.1 | 32800 |  |  | 23000 | 70.12% | 2.02 | Both | 692.5 | 2.77 | HRCU-A-CB (Split System: Heat Pump with Remote Outdoor Unit-Air-Source) | N/A
213433290 | Central Heat Pump | PolarWave | ACIQ-18-HPB |  |  | ACIQ-18W-P |  | 18000 |  |  | 17 | 9.5 | 19000 |  |  | 18000 | 94.74% | 2 | Both | 375 | 1.5 | HRCU-A-CB (Split System: Heat Pump with Remote Outdoor Unit-Air-Source) | No
213433291 | Central Heat Pump | PolarWave | ACIQ-24-HPB |  |  | ACIQ-24W-P |  | 24000 |  |  | 19 | 9.3 | 27400 |  |  | 24000 | 87.59% | 1.91 | Both | 500 | 2 | HRCU-A-CB (Split System: Heat Pump with Remote Outdoor Unit-Air-Source) | No
213297535 | Central Heat Pump | FRASER-JOHNSTON | HMH72B341 |  |  | XAHC36DBCN1 | Z8ES120C16LMPS1 | 34000 |  |  | 17.5 | 8.1 | 33400 |  |  | 24000 | 71.86% | 2.08 | Both | 707.5 | 2.83 | HRCU-A-CB (Split System: Heat Pump with Remote Outdoor Unit-Air-Source) | N/A
213770789 | Central Heat Pump | ARCOAIRE | HVH825GKA2* |  |  | EA*4X30L17A*+WALLCON | *96CTN0601714B* | 23400 |  |  | 16 | 8.1 | 21600 |  |  | 16800 | 77.78% | 1.9 | Both | 487.5 | 1.95 | HRCU-A-CB (Split System: Heat Pump with Remote Outdoor Unit-Air-Source) | N/A
212979051 | Central Heat Pump | ARCOAIRE | DLCURAH30ABK |  |  | EA*4X43L21A* | *80MS(N,L)0701716A* | 30600 |  |  | 15.2 | 8.5 | 33600 |  |  | 26400 | 78.57% | 1.86 | Both | 637.5 | 2.55 | HRCU-A-CB (Split System: Heat Pump with Remote Outdoor Unit-Air-Source) | N/A
213772639 | Central Heat Pump | ARCOAIRE | HVH825GKA3* |  |  | EA*4X24L17A*+WALLCON | *80CTL0701716B* | 23200 |  |  | 16.5 | 8.1 | 22000 |  |  | 16800 | 76.36% | 1.9 | Both | 482.5 | 1.93 | HRCU-A-CB (Split System: Heat Pump with Remote Outdoor Unit-Air-Source) | N/A
213779759 | Central Heat Pump | ARCOAIRE | HVH837GKA** |  |  | EA*4X61L24A*+WALLCON | *80CTL1102120B* | 33200 |  |  | 18 | 8.5 | 32000 |  |  | 24800 | 77.5% | 2 | Both | 692.5 | 2.77 | HRCU-A-CB (Split System: Heat Pump with Remote Outdoor Unit-Air-Source) | N/A
212983276 | Central Heat Pump | ARCOAIRE | DLCURAH18ABK |  |  | EA*4X25L17A* | *92MSN0401712A* | 17700 |  |  | 16 | 8.1 | 17700 |  |  | 17800 | 100.6% | 2.14 | Both | 370 | 1.48 | HRCU-A-CB (Split System: Heat Pump with Remote Outdoor Unit-Air-Source) | N/A
213779659 | Central Heat Pump | ARCOAIRE | HVH837GKA** |  |  | EA*4X61L21A*+WALLCON | *80CTL0902120B* | 33200 |  |  | 18 | 8.5 | 32000 |  |  | 24800 | 77.5% | 2 | Both | 692.5 | 2.77 | HRCU-A-CB (Split System: Heat Pump with Remote Outdoor Unit-Air-Source) | No
213081026 | Central Heat Pump | ACIQ | HVH837GKA** |  |  | EA*4X61L24A*+WALLCON | *97CMN1202422A* | 33200 |  |  | 17.5 | 8.5 | 32000 |  |  | 25000 | 78.12% | 2 | Both | 692.5 | 2.77 | HRCU-A-CB (Split System: Heat Pump with Remote Outdoor Unit-Air-Source) | No
213081446 | Central Heat Pump | ELIOS | DEA60HOS20230E7 |  |  | FEA60HIAHUU230X7 |  | 55000 |  |  | 15.3 | 9.4 | 59000 |  |  | 48500 | 82.2% | 1.91 | Both | 1145 | 4.58 | HRCU-A-CB (Split System: Heat Pump with Remote Outdoor Unit-Air-Source) | Yes
213779689 | Central Heat Pump | ARCOAIRE | HVH837GKA** |  |  | EA*4X61L21A*+WALLCON | *97CMN0601714B* | 33000 |  |  | 17.5 | 8.1 | 32200 |  |  | 25200 | 78.26% | 1.96 | Both | 687.5 | 2.75 | HRCU-A-CB (Split System: Heat Pump with Remote Outdoor Unit-Air-Source) | N/A
213779539 | Central Heat Pump | ARCOAIRE | HVH837GKA** |  |  | EA*4X48L24A*+WALLCON | *96CTN1002122B* | 32400 |  |  | 17.5 | 8.5 | 32200 |  |  | 24800 | 77.02% | 2 | Both | 675 | 2.7 | HRCU-A-CB (Split System: Heat Pump with Remote Outdoor Unit-Air-Source) | No
213779719 | Central Heat Pump | ARCOAIRE | HVH837GKA** |  |  | EA*4X61L21A*+WALLCON | *96CTN0601714B* | 33000 |  |  | 17.5 | 8.1 | 32200 |  |  | 25200 | 78.26% | 1.96 | Both | 687.5 | 2.75 | HRCU-A-CB (Split System: Heat Pump with Remote Outdoor Unit-Air-Source) | N/A
212982376 | Central Heat Pump | ARCOAIRE | DLCURAH18ABK |  |  | EA*4X19L17A* | *80MSU0401712A* | 17800 |  |  | 16 | 8.1 | 17900 |  |  | 17700 | 98.88% | 2.14 | Both | 370 | 1.48 | HRCU-A-CB (Split System: Heat Pump with Remote Outdoor Unit-Air-Source) | N/A
212988821 | Central Heat Pump | ARCOAIRE | DLCURAH18ABK |  |  | EN(A,D)4X24L17** | *95MSU0401712A* | 17600 |  |  | 16 | 8.5 | 18700 |  |  | 19100 | 102.1% | 2.3 | Both | 367.5 | 1.47 | HRCU-A-CB (Split System: Heat Pump with Remote Outdoor Unit-Air-Source) | N/A
213779569 | Central Heat Pump | ARCOAIRE | HVH837GKA** |  |  | EA*4X60L24A*+WALLCON | *80CTL1102120B* | 32800 |  |  | 18 | 8.5 | 31800 |  |  | 24800 | 77.99% | 2 | Both | 682.5 | 2.73 | HRCU-A-CB (Split System: Heat Pump with Remote Outdoor Unit-Air-Source) | N/A
213772669 | Central Heat Pump | ARCOAIRE | HVH825GKA3* |  |  | EA*4X24L17A*+WALLCON | *97CMN0601714B* | 23000 |  |  | 16 | 8.1 | 22000 |  |  | 16900 | 76.82% | 1.88 | Both | 480 | 1.92 | HRCU-A-CB (Split System: Heat Pump with Remote Outdoor Unit-Air-Source) | N/A
213772599 | Central Heat Pump | ARCOAIRE | HVH825GKA3* |  |  | EA*4X24L14A*+WALLCON | *80CTL0701412B* | 23400 |  |  | 16.5 | 8.1 | 22000 |  |  | 16800 | 76.36% | 1.9 | Both | 487.5 | 1.95 | HRCU-A-CB (Split System: Heat Pump with Remote Outdoor Unit-Air-Source) | N/A
213778822 | Central Heat Pump | KEEPRITE | CVH837GKA** |  |  | EA*4X36L21A*+WALLCON | *80CTL0451712B* | 31200 |  |  | 17.5 | 8.1 | 33400 |  |  | 24600 | 73.65% | 1.82 | Both | 650 | 2.6 | HRCU-A-CB (Split System: Heat Pump with Remote Outdoor Unit-Air-Source) | N/A
213781779 | Central Heat Pump | ARCOAIRE | HVH837GKA2* |  |  | EHD4X36AAL+WALLCON | *80CTL1102120B* | 32200 |  |  | 17.5 | 8.1 | 32800 |  |  | 24600 | 75% | 1.94 | Both | 670 | 2.68 | HRCU-A-CB (Split System: Heat Pump with Remote Outdoor Unit-Air-Source) | N/A
213779872 | Central Heat Pump | KEEPRITE | CVH837GKA** |  |  | EHD4X36AAL+WALLCON | *80CTL1102120B* | 32200 |  |  | 17.5 | 8.1 | 32800 |  |  | 24600 | 75% | 1.94 | Both | 670 | 2.68 | HRCU-A-CB (Split System: Heat Pump with Remote Outdoor Unit-Air-Source) | N/A
212985351 | Central Heat Pump | ARCOAIRE | DLCURAH24ABK |  |  | EA*4X37L21A* | *92MSN1002120A* | 24200 |  |  | 17.5 | 8.5 | 25200 |  |  | 21600 | 85.71% | 1.82 | Both | 505 | 2.02 | HRCU-A-CB (Split System: Heat Pump with Remote Outdoor Unit-Air-Source) | N/A
212987475 | Central Heat Pump | ARCOAIRE | DLCURAH24ABK |  |  | EN(A,D,W)4X36L17** | *96MSN0801716A* | 23800 |  |  | 17 | 8.5 | 26400 |  |  | 24000 | 90.91% | 2 | Both | 495 | 1.98 | HRCU-A-CB (Split System: Heat Pump with Remote Outdoor Unit-Air-Source) | N/A
213781769 | Central Heat Pump | ARCOAIRE | HVH837GKA2* |  |  | EHD4X36AAL+WALLCON | *80CTL0902120B* | 32200 |  |  | 16.5 | 8.1 | 32800 |  |  | 24600 | 75% | 1.94 | Both | 670 | 2.68 | HRCU-A-CB (Split System: Heat Pump with Remote Outdoor Unit-Air-Source) | N/A
212975368 | Central Heat Pump | ARCOAIRE | DLCURAH24ABK |  |  | EN(A,D)4X36L21** | *96VTN0401712B* | 23200 |  |  | 16 | 8.1 | 26200 |  |  | 24800 | 94.66% | 2.06 | Both | 482.5 | 1.93 | HRCU-A-CB (Split System: Heat Pump with Remote Outdoor Unit-Air-Source) | N/A
212986215 | Central Heat Pump | ARCOAIRE | DLCURAH24ABK |  |  | EN(A,D)4X24L14** | *96MSN0401410A* | 23200 |  |  | 16 | 8.5 | 27000 |  |  | 25200 | 93.33% | 2.1 | Both | 482.5 | 1.93 | HRCU-A-CB (Split System: Heat Pump with Remote Outdoor Unit-Air-Source) | N/A
213770799 | Central Heat Pump | ARCOAIRE | HVH825GKA2* |  |  | EA*4X30L17A*+WALLCON | *96CTN0801714B* | 23400 |  |  | 16.5 | 8.1 | 21600 |  |  | 16700 | 77.31% | 1.92 | Both | 487.5 | 1.95 | HRCU-A-CB (Split System: Heat Pump with Remote Outdoor Unit-Air-Source) | N/A
213770809 | Central Heat Pump | ARCOAIRE | HVH825GKA2* |  |  | EA*4X36L17A*+WALLCON | *80CTL0451712B* | 23400 |  |  | 16 | 8.1 | 21600 |  |  | 16800 | 77.78% | 1.92 | Both | 487.5 | 1.95 | HRCU-A-CB (Split System: Heat Pump with Remote Outdoor Unit-Air-Source) | N/A
213770769 | Central Heat Pump | ARCOAIRE | HVH825GKA2* |  |  | EA*4X30L17A*+WALLCON | *97CMN0801714B* | 23400 |  |  | 16 | 8.1 | 21600 |  |  | 16700 | 77.31% | 1.9 | Both | 487.5 | 1.95 | HRCU-A-CB (Split System: Heat Pump with Remote Outdoor Unit-Air-Source) | N/A
213770689 | Central Heat Pump | ARCOAIRE | HVH825GKA2* |  |  | EA*4X30L14A*+WALLCON | *80CTL0701412B* | 23400 |  |  | 16.5 | 8.1 | 21600 |  |  | 16700 | 77.31% | 1.92 | Both | 487.5 | 1.95 | HRCU-A-CB (Split System: Heat Pump with Remote Outdoor Unit-Air-Source) | N/A
213297185 | Central Heat Pump | FRASER-JOHNSTON | HMH72B341 |  |  | XAFC30CXXN1+TXV | Z8ES080B12LMPS1 | 33200 |  |  | 18 | 8.5 | 33000 |  |  | 23400 | 70.91% | 2.04 | Both | 692.5 | 2.77 | HRCU-A-CB (Split System: Heat Pump with Remote Outdoor Unit-Air-Source) | N/A
213297520 | Central Heat Pump | FRASER-JOHNSTON | HMH72B341 |  |  | XAHC36DXXN1+TXV | Z8ES120C16SMPS1 | 34000 |  |  | 17.5 | 8.1 | 33400 |  |  | 24000 | 71.86% | 2.08 | Both | 707.5 | 2.83 | HRCU-A-CB (Split System: Heat Pump with Remote Outdoor Unit-Air-Source) | N/A
213297170 | Central Heat Pump | FRASER-JOHNSTON | HMH72B341 |  |  | XAFC30CXXN1+TXV | Z8ES080C16SMPS1 | 33600 |  |  | 18 | 8.5 | 33000 |  |  | 23200 | 70.3% | 2.08 | Both | 700 | 2.8 | HRCU-A-CB (Split System: Heat Pump with Remote Outdoor Unit-Air-Source) | N/A
213297130 | Central Heat Pump | FRASER-JOHNSTON | HMH72B341 |  |  | XAFC48FBCN1 | Z8ES120C16LMPS1 | 34000 |  |  | 16.5 | 8.5 | 32800 |  |  | 23400 | 71.34% | 2.1 | Both | 707.5 | 2.83 | HRCU-A-CB (Split System: Heat Pump with Remote Outdoor Unit-Air-Source) | N/A
213297555 | Central Heat Pump | FRASER-JOHNSTON | HMH72B341 |  |  | XAHC36DBCN1 | Z8ES100C20LMPS1 | 34000 |  |  | 17 | 8.5 | 33400 |  |  | 23600 | 70.66% | 2.08 | Both | 707.5 | 2.83 | HRCU-A-CB (Split System: Heat Pump with Remote Outdoor Unit-Air-Source) | N/A
213780859 | Central Heat Pump | ARCOAIRE | HVH837GKA2* |  |  | EA*4X37L21A*+WALLCON | *80CTL0701716B* | 32800 |  |  | 17.5 | 8.5 | 33000 |  |  | 25200 | 76.36% | 1.98 | Both | 682.5 | 2.73 | HRCU-A-CB (Split System: Heat Pump with Remote Outdoor Unit-Air-Source) | N/A
213780759 | Central Heat Pump | ARCOAIRE | HVH837GKA2* |  |  | EA*4X36L21A*+WALLCON | *80CTL0902120B* | 31600 |  |  | 17 | 8.1 | 32800 |  |  | 24200 | 73.78% | 1.86 | Both | 657.5 | 2.63 | HRCU-A-CB (Split System: Heat Pump with Remote Outdoor Unit-Air-Source) | N/A
213779842 | Central Heat Pump | KEEPRITE | CVH837GKA** |  |  | EHD4X36AAL+WALLCON | *80CTL0701716B* | 32200 |  |  | 16.5 | 8.1 | 33000 |  |  | 24800 | 75.15% | 1.92 | Both | 670 | 2.68 | HRCU-A-CB (Split System: Heat Pump with Remote Outdoor Unit-Air-Source) | N/A
212985363 | Central Heat Pump | ARCOAIRE | DLCURAH24ABK |  |  | EN(A,D)4X36L21** | *92MSN1002120A* | 23600 |  |  | 17.5 | 8.5 | 26400 |  |  | 24200 | 91.67% | 2.02 | Both | 492.5 | 1.97 | HRCU-A-CB (Split System: Heat Pump with Remote Outdoor Unit-Air-Source) | N/A
212982340 | Central Heat Pump | ARCOAIRE | DLCURAH24ABK |  |  | EN(A,D)4X30L17** | *80MSU0401712A* | 23800 |  |  | 16.5 | 8.5 | 25800 |  |  | 23800 | 92.25% | 1.98 | Both | 495 | 1.98 | HRCU-A-CB (Split System: Heat Pump with Remote Outdoor Unit-Air-Source) | N/A
213781929 | Central Heat Pump | ARCOAIRE | HVH837GKA2* |  |  | EHD4X42AAL+WALLCON | *80CTL0902120B* | 32400 |  |  | 16.5 | 8.1 | 32800 |  |  | 24800 | 75.61% | 1.96 | Both | 675 | 2.7 | HRCU-A-CB (Split System: Heat Pump with Remote Outdoor Unit-Air-Source) | N/A
213780809 | Central Heat Pump | ARCOAIRE | HVH837GKA2* |  |  | EA*4X36L21A*+WALLCON | *97CMN1002122B* | 31600 |  |  | 17 | 8.1 | 32800 |  |  | 24200 | 73.78% | 1.86 | Both | 657.5 | 2.63 | HRCU-A-CB (Split System: Heat Pump with Remote Outdoor Unit-Air-Source) | N/A
213770739 | Central Heat Pump | ARCOAIRE | HVH825GKA2* |  |  | EA*4X30L17A*+WALLCON | *80CTL0901716B* | 23600 |  |  | 16.5 | 8.1 | 21400 |  |  | 16700 | 78.04% | 1.92 | Both | 492.5 | 1.97 | HRCU-A-CB (Split System: Heat Pump with Remote Outdoor Unit-Air-Source) | N/A
213772569 | Central Heat Pump | ARCOAIRE | HVH825GKA2* |  |  | EHD4X48AAL+WALLCON | *96CTN0801714B* | 24200 |  |  | 16 | 8.1 | 21400 |  |  | 16600 | 77.57% | 2.02 | Both | 505 | 2.02 | HRCU-A-CB (Split System: Heat Pump with Remote Outdoor Unit-Air-Source) | N/A
213779519 | Central Heat Pump | ARCOAIRE | HVH837GKA** |  |  | EA*4X48L24A*+WALLCON | *97CMN1002122B* | 32400 |  |  | 17.5 | 8.5 | 32200 |  |  | 24800 | 77.02% | 2 | Both | 675 | 2.7 | HRCU-A-CB (Split System: Heat Pump with Remote Outdoor Unit-Air-Source) | No
215381147 | Central Heat Pump | ZEPHYR | ZE-648HPA |  |  | AH-648A |  | 48000 |  |  | 19 | 9 | 48000 |  |  | 42000 | 87.5% | 2.46 | Both | 1000 | 4 | HRCU-A-CB (Split System: Heat Pump with Remote Outdoor Unit-Air-Source) | N/A
211265000 | Central Heat Pump | KEEPRITE | DLCURAH18ABK |  |  | FM(C,U)4Z24**AL* |  | 17800 |  |  | 17 | 9 | 18700 |  |  | 19800 | 105.9% | 2.4 | Both | 370 | 1.48 | HRCU-A-CB (Split System: Heat Pump with Remote Outdoor Unit-Air-Source) | N/A
213779809 | Central Heat Pump | ARCOAIRE | HVH837GKA** |  |  | EA*4X61L24A*+WALLCON | *96CTN1202422B* | 33200 |  |  | 18 | 8.5 | 32000 |  |  | 24800 | 77.5% | 2 | Both | 692.5 | 2.77 | HRCU-A-CB (Split System: Heat Pump with Remote Outdoor Unit-Air-Source) | No
213779509 | Central Heat Pump | ARCOAIRE | HVH837GKA** |  |  | EA*4X48L24A*+WALLCON | *80CTL1352422B* | 32400 |  |  | 17.5 | 8.5 | 32400 |  |  | 24800 | 76.54% | 2 | Both | 675 | 2.7 | HRCU-A-CB (Split System: Heat Pump with Remote Outdoor Unit-Air-Source) | No
212987523 | Central Heat Pump | ARCOAIRE | DLCURAH18ABK |  |  | EA*4X25L17A* | *96MSN0801716A* | 18200 |  |  | 16.5 | 8.5 | 18100 |  |  | 17600 | 97.24% | 2.14 | Both | 380 | 1.52 | HRCU-A-CB (Split System: Heat Pump with Remote Outdoor Unit-Air-Source) | N/A
213779629 | Central Heat Pump | ARCOAIRE | HVH837GKA** |  |  | EA*4X61L21A*+WALLCON | *80CTL0451712B* | 33000 |  |  | 17.5 | 8.1 | 32400 |  |  | 25200 | 77.78% | 1.96 | Both | 687.5 | 2.75 | HRCU-A-CB (Split System: Heat Pump with Remote Outdoor Unit-Air-Source) | N/A
213779479 | Central Heat Pump | ARCOAIRE | HVH837GKA** |  |  | EA*4X48L21A*+WALLCON | *96CTN1002122B* | 32400 |  |  | 17.5 | 8.5 | 32600 |  |  | 25000 | 76.69% | 2 | Both | 675 | 2.7 | HRCU-A-CB (Split System: Heat Pump with Remote Outdoor Unit-Air-Source) | No
213780779 | Central Heat Pump | ARCOAIRE | HVH837GKA2* |  |  | EA*4X36L21A*+WALLCON | *95CSU0601716B* | 31400 |  |  | 17 | 8.1 | 33200 |  |  | 24400 | 73.49% | 1.84 | Both | 655 | 2.62 | HRCU-A-CB (Split System: Heat Pump with Remote Outdoor Unit-Air-Source) | N/A
213780729 | Central Heat Pump | ARCOAIRE | HVH837GKA2* |  |  | EA*4X36L21A*+WALLCON | *80CTL0451712B* | 31200 |  |  | 17.5 | 8.1 | 33400 |  |  | 24600 | 73.65% | 1.82 | Both | 650 | 2.6 | HRCU-A-CB (Split System: Heat Pump with Remote Outdoor Unit-Air-Source) | N/A
213780709 | Central Heat Pump | ARCOAIRE | HVH837GKA2* |  |  | EA*4X36L17A*+WALLCON | *96CTN0601714B* | 31200 |  |  | 16.5 | 8.1 | 33400 |  |  | 24600 | 73.65% | 1.84 | Both | 650 | 2.6 | HRCU-A-CB (Split System: Heat Pump with Remote Outdoor Unit-Air-Source) | N/A
213781819 | Central Heat Pump | ARCOAIRE | HVH837GKA2* |  |  | EHD4X36AAL+WALLCON | *97CMN0801714B* | 32200 |  |  | 16.5 | 8.1 | 33200 |  |  | 25000 | 75.3% | 1.9 | Both | 670 | 2.68 | HRCU-A-CB (Split System: Heat Pump with Remote Outdoor Unit-Air-Source) | N/A
212971713 | Central Heat Pump | ARCOAIRE | DLCURAH24ABK |  |  | EN(A,D)4X30L17** | *80VTL0701716B* | 23600 |  |  | 17 | 8.5 | 26400 |  |  | 24200 | 91.67% | 2.02 | Both | 492.5 | 1.97 | HRCU-A-CB (Split System: Heat Pump with Remote Outdoor Unit-Air-Source) | N/A
213781699 | Central Heat Pump | ARCOAIRE | HVH837GKA2* |  |  | EA*4X61L24A*+WALLCON | *97CMN1202422B* | 33200 |  |  | 17.5 | 8.5 | 32000 |  |  | 24800 | 77.5% | 2 | Both | 692.5 | 2.77 | HRCU-A-CB (Split System: Heat Pump with Remote Outdoor Unit-Air-Source) | No
213780699 | Central Heat Pump | ARCOAIRE | HVH837GKA2* |  |  | EA*4X36L17A*+WALLCON | *97CMN0801714B* | 31400 |  |  | 17 | 8.1 | 33200 |  |  | 24600 | 74.1% | 1.84 | Both | 655 | 2.62 | HRCU-A-CB (Split System: Heat Pump with Remote Outdoor Unit-Air-Source) | N/A
213772459 | Central Heat Pump | ARCOAIRE | HVH825GKA2* |  |  | EHD4X48AAL+WALLCON | *80CTL0901716B* | 24400 |  |  | 17 | 8.1 | 21200 |  |  | 16600 | 78.3% | 2.02 | Both | 507.5 | 2.03 | HRCU-A-CB (Split System: Heat Pump with Remote Outdoor Unit-Air-Source) | N/A
213772519 | Central Heat Pump | ARCOAIRE | HVH825GKA2* |  |  | EHD4X48AAL+WALLCON | *97CMN0801714B* | 24200 |  |  | 16 | 8.1 | 21400 |  |  | 16600 | 77.57% | 2.02 | Both | 505 | 2.02 | HRCU-A-CB (Split System: Heat Pump with Remote Outdoor Unit-Air-Source) | N/A
213772499 | Central Heat Pump | ARCOAIRE | HVH825GKA2* |  |  | EHD4X48AAL+WALLCON | *95CSU0601716B* | 24200 |  |  | 16 | 8.1 | 21400 |  |  | 16600 | 77.57% | 2.02 | Both | 505 | 2.02 | HRCU-A-CB (Split System: Heat Pump with Remote Outdoor Unit-Air-Source) | N/A
213781882 | Central Heat Pump | KEEPRITE | CVH837GKA2* |  |  | EHD4X36AAL+WALLCON | *96CTN1202422B* | 32200 |  |  | 16.5 | 8.1 | 32800 |  |  | 24600 | 75% | 1.94 | Both | 670 | 2.68 | HRCU-A-CB (Split System: Heat Pump with Remote Outdoor Unit-Air-Source) | N/A
213781862 | Central Heat Pump | KEEPRITE | CVH837GKA2* |  |  | EHD4X36AAL+WALLCON | *96CTN0801714B* | 32200 |  |  | 16.5 | 8.1 | 33200 |  |  | 24800 | 74.7% | 1.92 | Both | 670 | 2.68 | HRCU-A-CB (Split System: Heat Pump with Remote Outdoor Unit-Air-Source) | N/A
213433293 | Central Heat Pump | PolarWave | ACIQ-36-HPB |  |  | ACIQ-36W-P |  | 36000 |  |  | 17 | 9.9 | 36000 |  |  | 36000 | 100% | 1.9 | Both | 750 | 3 | HRCU-A-CB (Split System: Heat Pump with Remote Outdoor Unit-Air-Source) | Yes
206773186 | Central Heat Pump | KEEPRITE | CVH837GKA2* |  |  | EA*4X48L24A*+WALLCON | *80CSU1002120A* | 32200 |  |  | 17.5 | 8.5 | 32600 |  |  | 25000 | 76.69% | 1.98 | Both | 670 | 2.68 | HRCU-A-CB (Split System: Heat Pump with Remote Outdoor Unit-Air-Source) | N/A
213781242 | Central Heat Pump | KEEPRITE | CVH837GKA2* |  |  | EA*4X43L21A*+WALLCON | *97CMN1002122B* | 33000 |  |  | 17.5 | 8.5 | 32600 |  |  | 25000 | 76.69% | 2 | Both | 687.5 | 2.75 | HRCU-A-CB (Split System: Heat Pump with Remote Outdoor Unit-Air-Source) | No
213774699 | Central Heat Pump | ARCOAIRE | HVH825GKA3* |  |  | EHD4X48AAL+WALLCON | *96CTN0801714B* | 24200 |  |  | 16 | 8.1 | 21400 |  |  | 16600 | 77.57% | 2.02 | Both | 505 | 2.02 | HRCU-A-CB (Split System: Heat Pump with Remote Outdoor Unit-Air-Source) | N/A
212987511 | Central Heat Pump | ARCOAIRE | DLCURAH18ABK |  |  | EA*4X24L17A* | *96MSN0801716A* | 17700 |  |  | 16 | 8.5 | 18600 |  |  | 19400 | 104.3% | 2.32 | Both | 370 | 1.48 | HRCU-A-CB (Split System: Heat Pump with Remote Outdoor Unit-Air-Source) | N/A
212978756 | Central Heat Pump | ARCOAIRE | DLCURAH18ABK |  |  | EA*4X24L17A* | *80MS(N,L)0701712A* | 17500 |  |  | 16.5 | 8.5 | 18400 |  |  | 19500 | 106% | 2.34 | Both | 365 | 1.46 | HRCU-A-CB (Split System: Heat Pump with Remote Outdoor Unit-Air-Source) | N/A
213779649 | Central Heat Pump | ARCOAIRE | HVH837GKA** |  |  | EA*4X61L21A*+WALLCON | *80CTL0901716B* | 33200 |  |  | 18 | 8.5 | 32000 |  |  | 25000 | 78.12% | 2 | Both | 692.5 | 2.77 | HRCU-A-CB (Split System: Heat Pump with Remote Outdoor Unit-Air-Source) | No
213779499 | Central Heat Pump | ARCOAIRE | HVH837GKA** |  |  | EA*4X48L24A*+WALLCON | *80CTL1102120B* | 32400 |  |  | 17.5 | 8.5 | 32200 |  |  | 24800 | 77.02% | 2 | Both | 675 | 2.7 | HRCU-A-CB (Split System: Heat Pump with Remote Outdoor Unit-Air-Source) | N/A
213080905 | Central Heat Pump | ACIQ | HVH837GKA** |  |  | EN(A,D)4X48L24**+WALLCON | *80CTL0902120A* | 32400 |  |  | 17.5 | 8.1 | 33000 |  |  | 24800 | 75.15% | 1.96 | Both | 675 | 2.7 | HRCU-A-CB (Split System: Heat Pump with Remote Outdoor Unit-Air-Source) | No
212975390 | Central Heat Pump | ARCOAIRE | DLCURAH18ABK |  |  | EA*4X24L14A* | *96VTN0601412B* | 17200 |  |  | 16 | 8.5 | 18100 |  |  | 19400 | 107.2% | 2.34 | Both | 357.5 | 1.43 | HRCU-A-CB (Split System: Heat Pump with Remote Outdoor Unit-Air-Source) | N/A
213076243 | Central Heat Pump | CARRIER | 38MURAQ36AB3* |  |  | CAP**3621AL* | 59SU5B100M21**22 | 35400 |  |  | 16 | 8.1 | 38500 |  |  | 35200 | 91.43% | 1.84 | Both | 737.5 | 2.95 | HRCU-A-CB (Split System: Heat Pump with Remote Outdoor Unit-Air-Source) | N/A
213433286 | Central Heat Pump | PolarWave | ACIQ-18-HPB |  |  | ACIQ-18W-WM |  | 18000 |  |  | 19.3 | 10.8 | 19000 |  |  | 18800 | 98.95% | 2.3 | Both | 375 | 1.5 | HRCU-A-CB (Split System: Heat Pump with Remote Outdoor Unit-Air-Source) | No
213297550 | Central Heat Pump | FRASER-JOHNSTON | HMH72B341 |  |  | XAHC36DBCN1 | Z8ES100C20SMPS1 | 34000 |  |  | 17 | 8.5 | 33400 |  |  | 23600 | 70.66% | 2.08 | Both | 707.5 | 2.83 | HRCU-A-CB (Split System: Heat Pump with Remote Outdoor Unit-Air-Source) | N/A
213297180 | Central Heat Pump | FRASER-JOHNSTON | HMH72B341 |  |  | XAFC30CXXN1+TXV | Z8ES080B12SMPS1 | 33200 |  |  | 18 | 8.5 | 33000 |  |  | 23400 | 70.91% | 2.04 | Both | 692.5 | 2.77 | HRCU-A-CB (Split System: Heat Pump with Remote Outdoor Unit-Air-Source) | N/A
213297400 | Central Heat Pump | FRASER-JOHNSTON | HMH72B341 |  |  | XAHB30CXXN1+TXV | Z8ES080B12LMPS1 | 31800 |  |  | 17 | 8.1 | 32200 |  |  | 22600 | 70.19% | 2 | Both | 662.5 | 2.65 | HRCU-A-CB (Split System: Heat Pump with Remote Outdoor Unit-Air-Source) | N/A
213297630 | Central Heat Pump | FRASER-JOHNSTON | HMH72B341 |  |  | XAHB36DXXN1+TXV | Z8ES080B12SMPS1 | 33200 |  |  | 17.5 | 8.1 | 32800 |  |  | 23000 | 70.12% | 2 | Both | 692.5 | 2.77 | HRCU-A-CB (Split System: Heat Pump with Remote Outdoor Unit-Air-Source) | N/A
213770729 | Central Heat Pump | ARCOAIRE | HVH825GKA2* |  |  | EA*4X30L17A*+WALLCON | *80CTL0701716B* | 23400 |  |  | 16.5 | 8.1 | 21600 |  |  | 16700 | 77.31% | 1.92 | Both | 487.5 | 1.95 | HRCU-A-CB (Split System: Heat Pump with Remote Outdoor Unit-Air-Source) | N/A
213297495 | Central Heat Pump | FRASER-JOHNSTON | HMH72B341 |  |  | XAFC48FXXN1+TXV | Z8ET080C16LMPS1 | 33600 |  |  | 17.5 | 8.5 | 32800 |  |  | 23200 | 70.73% | 2.08 | Both | 700 | 2.8 | HRCU-A-CB (Split System: Heat Pump with Remote Outdoor Unit-Air-Source) | N/A
213297545 | Central Heat Pump | FRASER-JOHNSTON | HMH72B341 |  |  | XAHC36DXXN1+TXV | Z8ES100C20LMPS1 | 34000 |  |  | 17 | 8.5 | 33400 |  |  | 23600 | 70.66% | 2.08 | Both | 707.5 | 2.83 | HRCU-A-CB (Split System: Heat Pump with Remote Outdoor Unit-Air-Source) | N/A
213297395 | Central Heat Pump | FRASER-JOHNSTON | HMH72B341 |  |  | XAHB30CXXN1+TXV | Z8ES080B12SMPS1 | 31800 |  |  | 17 | 8.1 | 32200 |  |  | 22600 | 70.19% | 2 | Both | 662.5 | 2.65 | HRCU-A-CB (Split System: Heat Pump with Remote Outdoor Unit-Air-Source) | N/A
213297560 | Central Heat Pump | FRASER-JOHNSTON | HMH72B341 |  |  | XAHC36DXXN1+TXV | Z8ES100B12SMPS1 | 33400 |  |  | 17.5 | 8.1 | 32800 |  |  | 23200 | 70.73% | 2.02 | Both | 695 | 2.78 | HRCU-A-CB (Split System: Heat Pump with Remote Outdoor Unit-Air-Source) | N/A
213297165 | Central Heat Pump | FRASER-JOHNSTON | HMH72B341 |  |  | XAHC30CXXN1+TXV | Z8ES080C20LMPS1 | 32800 |  |  | 17.5 | 8.5 | 32000 |  |  | 22800 | 71.25% | 2.02 | Both | 682.5 | 2.73 | HRCU-A-CB (Split System: Heat Pump with Remote Outdoor Unit-Air-Source) | N/A
213297415 | Central Heat Pump | FRASER-JOHNSTON | HMH72B341 |  |  | XAFB36DXXN1+JMVT12BC2N1+TXV |  | 34000 |  |  | 18.5 | 8.5 | 33600 |  |  | 23600 | 70.24% | 2.1 | Both | 707.5 | 2.83 | HRCU-A-CB (Split System: Heat Pump with Remote Outdoor Unit-Air-Source) | N/A
213297915 | Central Heat Pump | FRASER-JOHNSTON | HMH72B341 |  |  | XAFC30CXXN1+TXV | Z8ET100C16LMPS1 | 33400 |  |  | 18 | 8.5 | 33000 |  |  | 23400 | 70.91% | 2.06 | Both | 695 | 2.78 | HRCU-A-CB (Split System: Heat Pump with Remote Outdoor Unit-Air-Source) | N/A
213778882 | Central Heat Pump | KEEPRITE | CVH837GKA** |  |  | EA*4X36L21A*+WALLCON | *97CMN0601714B* | 31200 |  |  | 18 | 8.1 | 33200 |  |  | 24600 | 74.1% | 1.84 | Both | 650 | 2.6 | HRCU-A-CB (Split System: Heat Pump with Remote Outdoor Unit-Air-Source) | N/A
212971735 | Central Heat Pump | ARCOAIRE | DLCURAH24ABK |  |  | EN(A,D)4X36L21** | *80VTL0701716B* | 23600 |  |  | 17 | 8.5 | 26400 |  |  | 24200 | 91.67% | 2 | Both | 492.5 | 1.97 | HRCU-A-CB (Split System: Heat Pump with Remote Outdoor Unit-Air-Source) | N/A
211244252 | Central Heat Pump | KEEPRITE | DLCURAH24ABK |  |  | EN(A,D)4X24L17** | OMV098J12* | 23400 |  |  | 16 | 8.5 | 26600 |  |  | 24000 | 90.23% | 1.98 | Both | 487.5 | 1.95 | HRCU-A-CB (Split System: Heat Pump with Remote Outdoor Unit-Air-Source) | N/A
212982316 | Central Heat Pump | ARCOAIRE | DLCURAH24ABK |  |  | EA*4X37L21A* | *80MSU0401712A* | 24400 |  |  | 17 | 8.5 | 25200 |  |  | 21400 | 84.92% | 1.8 | Both | 507.5 | 2.03 | HRCU-A-CB (Split System: Heat Pump with Remote Outdoor Unit-Air-Source) | N/A
213778802 | Central Heat Pump | KEEPRITE | CVH837GKA** |  |  | EA*4X36L17A*+WALLCON | *96CTN0601714B* | 31200 |  |  | 16.5 | 8.1 | 33400 |  |  | 24600 | 73.65% | 1.84 | Both | 650 | 2.6 | HRCU-A-CB (Split System: Heat Pump with Remote Outdoor Unit-Air-Source) | N/A
212986203 | Central Heat Pump | ARCOAIRE | DLCURAH24ABK |  |  | EA*4X37L17A* | *96MSN0401410A* | 24000 |  |  | 16 | 8.1 | 25200 |  |  | 22200 | 88.1% | 1.84 | Both | 500 | 2 | HRCU-A-CB (Split System: Heat Pump with Remote Outdoor Unit-Air-Source) | N/A
214432067 | Central Heat Pump | WELLS | WRPA-36HDM/TC |  |  |  |  | 34400 |  |  | 17.8 | 8.8 | 36000 |  |  | 26000 | 72.22% | 1.75 | Both | 717.5 | 2.87 | HSP-A (Single-Package Heat Pump Air-Source) | Yes
213780679 | Central Heat Pump | ARCOAIRE | HVH837GKA2* |  |  | EA*4X36L17A*+WALLCON | *95CSU0601716B* | 31400 |  |  | 17 | 8.1 | 33200 |  |  | 24400 | 73.49% | 1.84 | Both | 655 | 2.62 | HRCU-A-CB (Split System: Heat Pump with Remote Outdoor Unit-Air-Source) | N/A
213297530 | Central Heat Pump | FRASER-JOHNSTON | HMH72B341 |  |  | XAHC36DBCN1 | Z8ES120C16SMPS1 | 34000 |  |  | 17.5 | 8.1 | 33400 |  |  | 24000 | 71.86% | 2.08 | Both | 707.5 | 2.83 | HRCU-A-CB (Split System: Heat Pump with Remote Outdoor Unit-Air-Source) | N/A
213297355 | Central Heat Pump | FRASER-JOHNSTON | HMH72B341 |  |  | XAHC30CXXN1+TXV | Z8ES100B12SMPS1 | 32000 |  |  | 17.5 | 8.1 | 32200 |  |  | 22600 | 70.19% | 2 | Both | 667.5 | 2.67 | HRCU-A-CB (Split System: Heat Pump with Remote Outdoor Unit-Air-Source) | N/A
213297405 | Central Heat Pump | FRASER-JOHNSTON | HMH72B341 |  |  | XAHB30CXXN1+TXV | Z8ES040A12SMPS1 | 31800 |  |  | 17 | 8.1 | 32200 |  |  | 22600 | 70.19% | 2 | Both | 662.5 | 2.65 | HRCU-A-CB (Split System: Heat Pump with Remote Outdoor Unit-Air-Source) | N/A
213297800 | Central Heat Pump | FRASER-JOHNSTON | HMH72B341 |  |  | XAFC30CXXN1+TXV | Z8ES080C20SMPS1 | 33600 |  |  | 18 | 8.5 | 33000 |  |  | 23200 | 70.3% | 2.08 | Both | 700 | 2.8 | HRCU-A-CB (Split System: Heat Pump with Remote Outdoor Unit-Air-Source) | N/A
213297660 | Central Heat Pump | FRASER-JOHNSTON | HMH72B341 |  |  | XAHB36DBCN1 | Z8ES040A12SMPS1 | 33200 |  |  | 17.5 | 8.1 | 32800 |  |  | 23000 | 70.12% | 2.02 | Both | 692.5 | 2.77 | HRCU-A-CB (Split System: Heat Pump with Remote Outdoor Unit-Air-Source) | N/A
211389567 | Central Heat Pump | FRASER-JOHNSTON | HMH72B341 |  |  | XAFC36DBCN1 | TM8Y080C16MP11 | 34000 |  |  | 18.5 | 8.5 | 34000 |  |  | 24000 | 70.59% | 2.1 | Both | 707.5 | 2.83 | HRCU-A-CB (Split System: Heat Pump with Remote Outdoor Unit-Air-Source) | N/A
213781132 | Central Heat Pump | KEEPRITE | CVH837GKA2* |  |  | EA*4X42L24A*+WALLCON | *97CMN1202422B* | 31800 |  |  | 17 | 8.1 | 32800 |  |  | 24400 | 74.39% | 1.9 | Both | 662.5 | 2.65 | HRCU-A-CB (Split System: Heat Pump with Remote Outdoor Unit-Air-Source) | N/A
213781082 | Central Heat Pump | KEEPRITE | CVH837GKA2* |  |  | EA*4X42L21A*+WALLCON | *96CTN1002122B* | 31800 |  |  | 17 | 8.1 | 33000 |  |  | 24400 | 73.94% | 1.9 | Both | 662.5 | 2.65 | HRCU-A-CB (Split System: Heat Pump with Remote Outdoor Unit-Air-Source) | N/A
213781032 | Central Heat Pump | KEEPRITE | CVH837GKA2* |  |  | EA*4X42L21A*+WALLCON | *97CMN0601714B* | 31600 |  |  | 17 | 8.1 | 33200 |  |  | 24800 | 74.7% | 1.86 | Both | 657.5 | 2.63 | HRCU-A-CB (Split System: Heat Pump with Remote Outdoor Unit-Air-Source) | N/A
212972245 | Central Heat Pump | ARCOAIRE | DLCURAH36ABK |  |  | EA*4X48L24A* | *80VTL0902120B* | 35800 |  |  | 16.5 | 8.5 | 37800 |  |  | 34600 | 91.53% | 2.02 | Both | 745 | 2.98 | HRCU-A-CB (Split System: Heat Pump with Remote Outdoor Unit-Air-Source) | N/A
212984413 | Central Heat Pump | ARCOAIRE | DLCURAH36ABK |  |  | EA*4X48L21A* | *92MSN0801716A* | 35800 |  |  | 16.5 | 8.5 | 37800 |  |  | 34600 | 91.53% | 2.02 | Both | 745 | 2.98 | HRCU-A-CB (Split System: Heat Pump with Remote Outdoor Unit-Air-Source) | N/A
213772539 | Central Heat Pump | ARCOAIRE | HVH825GKA2* |  |  | EHD4X48AAL+WALLCON | *97CMN1202422B* | 24200 |  |  | 16 | 8.1 | 21200 |  |  | 16600 | 78.3% | 2.02 | Both | 505 | 2.02 | HRCU-A-CB (Split System: Heat Pump with Remote Outdoor Unit-Air-Source) | N/A
213770649 | Central Heat Pump | ARCOAIRE | HVH825GKA2* |  |  | EA*4X25L17A*+WALLCON | *97CMN0801714B* | 24200 |  |  | 16.5 | 8.1 | 21400 |  |  | 16700 | 78.04% | 2.02 | Both | 505 | 2.02 | HRCU-A-CB (Split System: Heat Pump with Remote Outdoor Unit-Air-Source) | N/A
213779619 | Central Heat Pump | ARCOAIRE | HVH837GKA** |  |  | EA*4X60L24A*+WALLCON | *96CTN1202422B* | 32800 |  |  | 18 | 8.5 | 31800 |  |  | 24800 | 77.99% | 2 | Both | 682.5 | 2.73 | HRCU-A-CB (Split System: Heat Pump with Remote Outdoor Unit-Air-Source) | No
213779469 | Central Heat Pump | ARCOAIRE | HVH837GKA** |  |  | EA*4X48L21A*+WALLCON | *96CTN0801714B* | 32200 |  |  | 17 | 8.1 | 32800 |  |  | 25200 | 76.83% | 1.96 | Both | 670 | 2.68 | HRCU-A-CB (Split System: Heat Pump with Remote Outdoor Unit-Air-Source) | N/A
212975445 | Central Heat Pump | ARCOAIRE | DLCURAH18ABK |  |  | EN(A,D)4X18L14** | *96VTN0601412B* | 17300 |  |  | 16 | 8.5 | 18500 |  |  | 19800 | 107% | 2.38 | Both | 360 | 1.44 | HRCU-A-CB (Split System: Heat Pump with Remote Outdoor Unit-Air-Source) | N/A
213772679 | Central Heat Pump | ARCOAIRE | HVH825GKA3* |  |  | EA*4X24L17A*+WALLCON | *97CMN0801714B* | 23200 |  |  | 16 | 8.1 | 22000 |  |  | 16800 | 76.36% | 1.9 | Both | 482.5 | 1.93 | HRCU-A-CB (Split System: Heat Pump with Remote Outdoor Unit-Air-Source) | N/A
213779699 | Central Heat Pump | ARCOAIRE | HVH837GKA** |  |  | EA*4X61L21A*+WALLCON | *97CMN0801714B* | 33000 |  |  | 17.5 | 8.5 | 32200 |  |  | 25200 | 78.26% | 1.98 | Both | 687.5 | 2.75 | HRCU-A-CB (Split System: Heat Pump with Remote Outdoor Unit-Air-Source) | N/A
212983298 | Central Heat Pump | ARCOAIRE | DLCURAH18ABK |  |  | EN(A,D)4X24L17** | *92MSN0401712A* | 17200 |  |  | 15.5 | 8.1 | 18300 |  |  | 19300 | 105.5% | 2.3 | Both | 357.5 | 1.43 | HRCU-A-CB (Split System: Heat Pump with Remote Outdoor Unit-Air-Source) | N/A
212977830 | Central Heat Pump | ARCOAIRE | DLCURAH18ABK |  |  | EN(A,D)4X30L17** | *80MS(N,L)0451412A* | 17700 |  |  | 16.5 | 8.1 | 18100 |  |  | 18600 | 102.8% | 2.24 | Both | 370 | 1.48 | HRCU-A-CB (Split System: Heat Pump with Remote Outdoor Unit-Air-Source) | N/A
212988785 | Central Heat Pump | ARCOAIRE | DLCURAH18ABK |  |  | EA*4X24L17A* | *95MSU0401712A* | 17200 |  |  | 16 | 8.5 | 18200 |  |  | 19400 | 106.6% | 2.34 | Both | 357.5 | 1.43 | HRCU-A-CB (Split System: Heat Pump with Remote Outdoor Unit-Air-Source) | N/A
213770679 | Central Heat Pump | ARCOAIRE | HVH825GKA2* |  |  | EA*4X25L17A*+WALLCON | *96CTN0801714B* | 24200 |  |  | 16.5 | 8.1 | 21400 |  |  | 16700 | 78.04% | 2.02 | Both | 505 | 2.02 | HRCU-A-CB (Split System: Heat Pump with Remote Outdoor Unit-Air-Source) | N/A
211206874 | Central Heat Pump | FRASER-JOHNSTON | HL20B3621 |  |  | XAMC36DE2N1+CC | TP9C080C16MP13 | 33000 |  |  | 18 | 8.5 | 34200 |  |  | 29200 | 85.38% | 1.96 | Both | 687.5 | 2.75 | HRCU-A-CB (Split System: Heat Pump with Remote Outdoor Unit-Air-Source) | No
212980523 | Central Heat Pump | ARCOAIRE | DLCURAH30ABK |  |  | EA*4X42L21A* | *80MS(N,L)0902120A* | 30200 |  |  | 15.2 | 8.1 | 34400 |  |  | 27400 | 79.65% | 1.8 | Both | 630 | 2.52 | HRCU-A-CB (Split System: Heat Pump with Remote Outdoor Unit-Air-Source) | N/A
213770619 | Central Heat Pump | ARCOAIRE | HVH825GKA2* |  |  | EA*4X25L17A*+WALLCON | *80CTL0901716B* | 24400 |  |  | 16.5 | 8.5 | 21200 |  |  | 16700 | 78.77% | 2.02 | Both | 507.5 | 2.03 | HRCU-A-CB (Split System: Heat Pump with Remote Outdoor Unit-Air-Source) | N/A
213781604 | Central Heat Pump | TEMPSTAR | TVH837GKA2* |  |  | EA*4X61L21A*+WALLCON | *97CMN0601714B* | 33000 |  |  | 17.5 | 8.1 | 32200 |  |  | 25200 | 78.26% | 1.96 | Both | 687.5 | 2.75 | HRCU-A-CB (Split System: Heat Pump with Remote Outdoor Unit-Air-Source) | N/A
213779669 | Central Heat Pump | ARCOAIRE | HVH837GKA** |  |  | EA*4X61L21A*+WALLCON | *80CTL1102120B* | 33200 |  |  | 18 | 8.5 | 32000 |  |  | 24800 | 77.5% | 2 | Both | 692.5 | 2.77 | HRCU-A-CB (Split System: Heat Pump with Remote Outdoor Unit-Air-Source) | N/A
213774639 | Central Heat Pump | ARCOAIRE | HVH825GKA3* |  |  | EHD4X48AAL+WALLCON | *97CMN0601714B* | 24000 |  |  | 15.5 | 8.1 | 21400 |  |  | 16700 | 78.04% | 2 | Both | 500 | 2 | HRCU-A-CB (Split System: Heat Pump with Remote Outdoor Unit-Air-Source) | N/A
212977818 | Central Heat Pump | ARCOAIRE | DLCURAH18ABK |  |  | EN(A,D)4X30L14** | *80MS(N,L)0451412A* | 17700 |  |  | 16.5 | 8.1 | 18200 |  |  | 18600 | 102.2% | 2.24 | Both | 370 | 1.48 | HRCU-A-CB (Split System: Heat Pump with Remote Outdoor Unit-Air-Source) | N/A
213779549 | Central Heat Pump | ARCOAIRE | HVH837GKA** |  |  | EA*4X48L24A*+WALLCON | *96CTN1202422B* | 32400 |  |  | 17.5 | 8.5 | 32400 |  |  | 24800 | 76.54% | 2 | Both | 675 | 2.7 | HRCU-A-CB (Split System: Heat Pump with Remote Outdoor Unit-Air-Source) | No
213779399 | Central Heat Pump | ARCOAIRE | HVH837GKA** |  |  | EA*4X48L21A*+WALLCON | *80CTL0902120B* | 32200 |  |  | 17.5 | 8.5 | 32600 |  |  | 25000 | 76.69% | 2 | Both | 670 | 2.68 | HRCU-A-CB (Split System: Heat Pump with Remote Outdoor Unit-Air-Source) | No
213774619 | Central Heat Pump | ARCOAIRE | HVH825GKA3* |  |  | EHD4X48AAL+WALLCON | *80CTL1352422B* | 24200 |  |  | 16 | 8.1 | 21200 |  |  | 16600 | 78.3% | 2.02 | Both | 505 | 2.02 | HRCU-A-CB (Split System: Heat Pump with Remote Outdoor Unit-Air-Source) | N/A
213774709 | Central Heat Pump | ARCOAIRE | HVH825GKA3* |  |  | EHD4X48AAL+WALLCON | *96CTN1002122B* | 24200 |  |  | 16 | 8.1 | 21200 |  |  | 16600 | 78.3% | 2.02 | Both | 505 | 2.02 | HRCU-A-CB (Split System: Heat Pump with Remote Outdoor Unit-Air-Source) | N/A
210627723 | Central Heat Pump | TGM | GTS18HN060A |  |  | GTA18H048A |  | 48000 |  |  | 17 | 9 | 48000 |  |  | 39000 | 81.25% | 1.8 | Both | 1000 | 4 | HRCU-A-CB (Split System: Heat Pump with Remote Outdoor Unit-Air-Source) | N/A
213770669 | Central Heat Pump | ARCOAIRE | HVH825GKA2* |  |  | EA*4X25L17A*+WALLCON | *96CTN0601714B* | 24200 |  |  | 16.5 | 8.1 | 21400 |  |  | 16700 | 78.04% | 2 | Both | 505 | 2.02 | HRCU-A-CB (Split System: Heat Pump with Remote Outdoor Unit-Air-Source) | N/A
213779439 | Central Heat Pump | ARCOAIRE | HVH837GKA** |  |  | EA*4X48L21A*+WALLCON | *97CMN0801714B* | 32200 |  |  | 17 | 8.1 | 32600 |  |  | 25200 | 77.3% | 1.96 | Both | 670 | 2.68 | HRCU-A-CB (Split System: Heat Pump with Remote Outdoor Unit-Air-Source) | N/A
213774629 | Central Heat Pump | ARCOAIRE | HVH825GKA3* |  |  | EHD4X48AAL+WALLCON | *95CSU0601716B* | 24200 |  |  | 16 | 8.1 | 21400 |  |  | 16600 | 77.57% | 2.02 | Both | 505 | 2.02 | HRCU-A-CB (Split System: Heat Pump with Remote Outdoor Unit-Air-Source) | N/A
213779389 | Central Heat Pump | ARCOAIRE | HVH837GKA** |  |  | EA*4X48L21A*+WALLCON | *80CTL0901716B* | 32400 |  |  | 17.5 | 8.5 | 32600 |  |  | 25000 | 76.69% | 1.98 | Both | 675 | 2.7 | HRCU-A-CB (Split System: Heat Pump with Remote Outdoor Unit-Air-Source) | No
213779529 | Central Heat Pump | ARCOAIRE | HVH837GKA** |  |  | EA*4X48L24A*+WALLCON | *97CMN1202422B* | 32200 |  |  | 17.5 | 8.5 | 32600 |  |  | 25000 | 76.69% | 2 | Both | 670 | 2.68 | HRCU-A-CB (Split System: Heat Pump with Remote Outdoor Unit-Air-Source) | No
213779429 | Central Heat Pump | ARCOAIRE | HVH837GKA** |  |  | EA*4X48L21A*+WALLCON | *97CMN0601714B* | 32000 |  |  | 17 | 8.1 | 32800 |  |  | 25400 | 77.44% | 1.94 | Both | 667.5 | 2.67 | HRCU-A-CB (Split System: Heat Pump with Remote Outdoor Unit-Air-Source) | N/A
213774649 | Central Heat Pump | ARCOAIRE | HVH825GKA3* |  |  | EHD4X48AAL+WALLCON | *97CMN0801714B* | 24200 |  |  | 16 | 8.1 | 21400 |  |  | 16600 | 77.57% | 2.02 | Both | 505 | 2.02 | HRCU-A-CB (Split System: Heat Pump with Remote Outdoor Unit-Air-Source) | N/A
213779379 | Central Heat Pump | ARCOAIRE | HVH837GKA** |  |  | EA*4X48L21A*+WALLCON | *80CTL0701716B* | 32200 |  |  | 17.5 | 8.1 | 32600 |  |  | 25200 | 77.3% | 1.98 | Both | 670 | 2.68 | HRCU-A-CB (Split System: Heat Pump with Remote Outdoor Unit-Air-Source) | N/A
212394344 | Central Heat Pump | PolarWave | ACIQ-18-HPB |  |  | ACIQ-18-ACL |  | 18000 |  |  | 16.1 | 9.5 | 19000 |  |  | 15000 | 78.95% | 2.2 | Both | 375 | 1.5 | HRCU-A-C (Split System: Heat Pump with Remote Outdoor Unit with No Indoor Fan --Air Source) | No
213297805 | Central Heat Pump | FRASER-JOHNSTON | HMH72B341 |  |  | XAFC30CXXN1+TXV | Z8ES080C20LMPS1 | 33600 |  |  | 18 | 8.5 | 33000 |  |  | 23200 | 70.3% | 2.08 | Both | 700 | 2.8 | HRCU-A-CB (Split System: Heat Pump with Remote Outdoor Unit-Air-Source) | N/A
211391296 | Central Heat Pump | FRASER-JOHNSTON | HMH72B341 |  |  | XAHC30CXXN1+TXV | TMLE120C16MP11 | 32400 |  |  | 17.5 | 8.1 | 32400 |  |  | 22800 | 70.37% | 2 | Both | 675 | 2.7 | HRCU-A-CB (Split System: Heat Pump with Remote Outdoor Unit-Air-Source) | N/A
213297390 | Central Heat Pump | FRASER-JOHNSTON | HMH72B341 |  |  | XAHC30CXXN1+TXV | Z8ES080C16LMPS1 | 32800 |  |  | 17.5 | 8.5 | 32000 |  |  | 22800 | 71.25% | 2.04 | Both | 682.5 | 2.73 | HRCU-A-CB (Split System: Heat Pump with Remote Outdoor Unit-Air-Source) | N/A
213297440 | Central Heat Pump | FRASER-JOHNSTON | HMH72B341 |  |  | XAFB36DXXN1+TXV | Z9ET060B12SMPS1 | 34000 |  |  | 18.5 | 8.1 | 33400 |  |  | 24000 | 71.86% | 2.06 | Both | 707.5 | 2.83 | HRCU-A-CB (Split System: Heat Pump with Remote Outdoor Unit-Air-Source) | N/A
211389544 | Central Heat Pump | FRASER-JOHNSTON | HMH72B341 |  |  | XAFC36DXXN1+TXV | TM8Y080C16MP11 | 34000 |  |  | 18.5 | 8.5 | 34000 |  |  | 24000 | 70.59% | 2.1 | Both | 707.5 | 2.83 | HRCU-A-CB (Split System: Heat Pump with Remote Outdoor Unit-Air-Source) | N/A
211391341 | Central Heat Pump | FRASER-JOHNSTON | HMH72B341 |  |  | XAFC36DBCN1 | TM8E120C16MP11 | 34000 |  |  | 18 | 8.5 | 33600 |  |  | 23800 | 70.83% | 2.08 | Both | 707.5 | 2.83 | HRCU-A-CB (Split System: Heat Pump with Remote Outdoor Unit-Air-Source) | N/A
215319201 | Central Heat Pump | Grandaire | D5CUHAH60AAK |  |  | D5FUAAH60XAK |  | 54000 |  |  | 16 | 9 | 56000 |  |  | 52000 | 92.86% | 1.8 | Both | 1125 | 4.5 | HRCU-A-CB (Split System: Heat Pump with Remote Outdoor Unit-Air-Source) | Yes
213779852 | Central Heat Pump | KEEPRITE | CVH837GKA** |  |  | EHD4X36AAL+WALLCON | *80CTL0901716B* | 32400 |  |  | 17 | 8.1 | 33200 |  |  | 24800 | 74.7% | 1.92 | Both | 675 | 2.7 | HRCU-A-CB (Split System: Heat Pump with Remote Outdoor Unit-Air-Source) | N/A
213780749 | Central Heat Pump | ARCOAIRE | HVH837GKA2* |  |  | EA*4X36L21A*+WALLCON | *80CTL0901716B* | 31600 |  |  | 17.5 | 8.1 | 33000 |  |  | 24200 | 73.33% | 1.86 | Both | 657.5 | 2.63 | HRCU-A-CB (Split System: Heat Pump with Remote Outdoor Unit-Air-Source) | N/A
213781719 | Central Heat Pump | ARCOAIRE | HVH837GKA2* |  |  | EA*4X61L24A*+WALLCON | *96CTN1202422B* | 33200 |  |  | 18 | 8.5 | 32000 |  |  | 24800 | 77.5% | 2 | Both | 692.5 | 2.77 | HRCU-A-CB (Split System: Heat Pump with Remote Outdoor Unit-Air-Source) | No
213781669 | Central Heat Pump | ARCOAIRE | HVH837GKA2* |  |  | EA*4X61L24A*+WALLCON | *80CTL1102120B* | 33200 |  |  | 18 | 8.5 | 32000 |  |  | 24800 | 77.5% | 2 | Both | 692.5 | 2.77 | HRCU-A-CB (Split System: Heat Pump with Remote Outdoor Unit-Air-Source) | N/A
213779932 | Central Heat Pump | KEEPRITE | CVH837GKA** |  |  | EHD4X36AAL+WALLCON | *97CMN1202422B* | 32200 |  |  | 16.5 | 8.1 | 33000 |  |  | 24800 | 75.15% | 1.94 | Both | 670 | 2.68 | HRCU-A-CB (Split System: Heat Pump with Remote Outdoor Unit-Air-Source) | N/A
213780969 | Central Heat Pump | ARCOAIRE | HVH837GKA2* |  |  | EA*4X42L21A*+WALLCON | *80CTL0451712B* | 31600 |  |  | 17 | 8.1 | 33400 |  |  | 24800 | 74.25% | 1.86 | Both | 657.5 | 2.63 | HRCU-A-CB (Split System: Heat Pump with Remote Outdoor Unit-Air-Source) | N/A
213781789 | Central Heat Pump | ARCOAIRE | HVH837GKA2* |  |  | EHD4X36AAL+WALLCON | *80CTL1352422B* | 32200 |  |  | 16.5 | 8.1 | 32800 |  |  | 24600 | 75% | 1.94 | Both | 670 | 2.68 | HRCU-A-CB (Split System: Heat Pump with Remote Outdoor Unit-Air-Source) | N/A
210627722 | Central Heat Pump | TGM | GTS18HN060A |  |  | GTA18H060A |  | 54000 |  |  | 15.8 | 9 | 54000 |  |  | 41000 | 75.93% | 1.8 | Both | 1125 | 4.5 | HRCU-A-CB (Split System: Heat Pump with Remote Outdoor Unit-Air-Source) | N/A
214602074 | Central Heat Pump | PolarWave | ACIQ-12-EHPB |  |  | ACIQ-12-AHB |  | 12000 |  |  | 17.5 | 9 | 13000 |  |  | 11000 | 84.62% | 2.6 | Both | 250 | 1 | HRCU-A-CB (Split System: Heat Pump with Remote Outdoor Unit-Air-Source) | N/A
212988833 | Central Heat Pump | ARCOAIRE | DLCURAH18ABK |  |  | EN(A,D)4X30L17** | *95MSU0401712A* | 17500 |  |  | 16 | 8.1 | 18000 |  |  | 18700 | 103.9% | 2.24 | Both | 365 | 1.46 | HRCU-A-CB (Split System: Heat Pump with Remote Outdoor Unit-Air-Source) | N/A
212988797 | Central Heat Pump | ARCOAIRE | DLCURAH18ABK |  |  | EA*4X25L17A* | *95MSU0401712A* | 17700 |  |  | 16.5 | 8.1 | 17700 |  |  | 17800 | 100.6% | 2.14 | Both | 370 | 1.48 | HRCU-A-CB (Split System: Heat Pump with Remote Outdoor Unit-Air-Source) | N/A
213779599 | Central Heat Pump | ARCOAIRE | HVH837GKA** |  |  | EA*4X60L24A*+WALLCON | *97CMN1202422B* | 32800 |  |  | 17.5 | 8.5 | 31600 |  |  | 24800 | 78.48% | 2 | Both | 682.5 | 2.73 | HRCU-A-CB (Split System: Heat Pump with Remote Outdoor Unit-Air-Source) | No
213780419 | Central Heat Pump | ARCOAIRE | HVH837GKA** |  |  | EHD4X60AAL+WALLCON | *96CTN0601714B* | 32800 |  |  | 17 | 8.1 | 32400 |  |  | 25200 | 77.78% | 1.98 | Both | 682.5 | 2.73 | HRCU-A-CB (Split System: Heat Pump with Remote Outdoor Unit-Air-Source) | N/A
213779779 | Central Heat Pump | ARCOAIRE | HVH837GKA** |  |  | EA*4X61L24A*+WALLCON | *97CMN1002122B* | 33200 |  |  | 18 | 8.5 | 32000 |  |  | 24800 | 77.5% | 2 | Both | 692.5 | 2.77 | HRCU-A-CB (Split System: Heat Pump with Remote Outdoor Unit-Air-Source) | No
213779579 | Central Heat Pump | ARCOAIRE | HVH837GKA** |  |  | EA*4X60L24A*+WALLCON | *80CTL1352422B* | 32800 |  |  | 18 | 8.5 | 31800 |  |  | 24800 | 77.99% | 2 | Both | 682.5 | 2.73 | HRCU-A-CB (Split System: Heat Pump with Remote Outdoor Unit-Air-Source) | No
213779459 | Central Heat Pump | ARCOAIRE | HVH837GKA** |  |  | EA*4X48L21A*+WALLCON | *96CTN0601714B* | 32200 |  |  | 17 | 8.1 | 32600 |  |  | 25200 | 77.3% | 1.96 | Both | 670 | 2.68 | HRCU-A-CB (Split System: Heat Pump with Remote Outdoor Unit-Air-Source) | N/A
213780449 | Central Heat Pump | ARCOAIRE | HVH837GKA** |  |  | EHD4X60AAL+WALLCON | *96CTN1202422B* | 33000 |  |  | 17 | 8.1 | 32200 |  |  | 24800 | 77.02% | 2.02 | Both | 687.5 | 2.75 | HRCU-A-CB (Split System: Heat Pump with Remote Outdoor Unit-Air-Source) | N/A
213297410 | Central Heat Pump | FRASER-JOHNSTON | HMH72B341 |  |  | XAHB30CXXN1+TXV | Z8ES040A12LMPS1 | 31800 |  |  | 17 | 8.1 | 32200 |  |  | 22600 | 70.19% | 2 | Both | 662.5 | 2.65 | HRCU-A-CB (Split System: Heat Pump with Remote Outdoor Unit-Air-Source) | N/A
213297795 | Central Heat Pump | FRASER-JOHNSTON | HMH72B341 |  |  | XAFC30CXXN1+TXV | Z8ES100B12LMPS1 | 33000 |  |  | 18 | 8.5 | 33000 |  |  | 23200 | 70.3% | 2.04 | Both | 687.5 | 2.75 | HRCU-A-CB (Split System: Heat Pump with Remote Outdoor Unit-Air-Source) | N/A
211391252 | Central Heat Pump | FRASER-JOHNSTON | HMH72B341 |  |  | XAHC36DBCN1 | TM8E120C16MP11 | 33600 |  |  | 17.5 | 8.1 | 33000 |  |  | 23200 | 70.3% | 2.04 | Both | 700 | 2.8 | HRCU-A-CB (Split System: Heat Pump with Remote Outdoor Unit-Air-Source) | N/A
211394762 | Central Heat Pump | FRASER-JOHNSTON | HMH72B341 |  |  | XAHC48FXXN1+TXV | TM9V100C16MP12 | 33000 |  |  | 16.5 | 8.5 | 31800 |  |  | 23200 | 72.96% | 2.04 | Both | 687.5 | 2.75 | HRCU-A-CB (Split System: Heat Pump with Remote Outdoor Unit-Air-Source) | N/A
213297510 | Central Heat Pump | FRASER-JOHNSTON | HMH72B341 |  |  | XAFC36DXXN1+TXV | Z8ET080B12LMPS1 | 34000 |  |  | 18.5 | 8.1 | 33400 |  |  | 24000 | 71.86% | 2.08 | Both | 707.5 | 2.83 | HRCU-A-CB (Split System: Heat Pump with Remote Outdoor Unit-Air-Source) | N/A
211389515 | Central Heat Pump | FRASER-JOHNSTON | HMH72B341 |  |  | XAHC30CXXN1+TXV | TM8Y080C16MP11 | 32600 |  |  | 18 | 8.1 | 33000 |  |  | 23200 | 70.3% | 2 | Both | 680 | 2.72 | HRCU-A-CB (Split System: Heat Pump with Remote Outdoor Unit-Air-Source) | N/A
213770629 | Central Heat Pump | ARCOAIRE | HVH825GKA2* |  |  | EA*4X25L17A*+WALLCON | *95CSU0601716B* | 24200 |  |  | 16.5 | 8.1 | 21400 |  |  | 16700 | 78.04% | 2.02 | Both | 505 | 2.02 | HRCU-A-CB (Split System: Heat Pump with Remote Outdoor Unit-Air-Source) | N/A
213772559 | Central Heat Pump | ARCOAIRE | HVH825GKA2* |  |  | EHD4X48AAL+WALLCON | *96CTN0601714B* | 24200 |  |  | 16 | 8.1 | 21400 |  |  | 16700 | 78.04% | 2 | Both | 505 | 2.02 | HRCU-A-CB (Split System: Heat Pump with Remote Outdoor Unit-Air-Source) | N/A
213770719 | Central Heat Pump | ARCOAIRE | HVH825GKA2* |  |  | EA*4X30L17A*+WALLCON | *80CTL0701412B* | 23600 |  |  | 16.5 | 8.1 | 21600 |  |  | 16700 | 77.31% | 1.92 | Both | 492.5 | 1.97 | HRCU-A-CB (Split System: Heat Pump with Remote Outdoor Unit-Air-Source) | N/A
206133776 | Central Heat Pump | CARRIER | 25VNA825A*031* |  |  | CAP**3621AL*+UI | 59CU5A080C21**20 | 23600 |  |  | 16.5 | 8.1 | 21400 |  |  | 16600 | 77.57% | 1.94 | Both | 492.5 | 1.97 | HRCU-A-CB (Split System: Heat Pump with Remote Outdoor Unit-Air-Source) | N/A
206136350 | Central Heat Pump | CARRIER | 25VNA837A*030* |  |  | CSPH*4812AL*+UI | 59CU5A080C21**20 | 32600 |  |  | 17 | 8.1 | 33000 |  |  | 24800 | 75.15% | 1.98 | Both | 680 | 2.72 | HRCU-A-CB (Split System: Heat Pump with Remote Outdoor Unit-Air-Source) | N/A
214810553 | Central Heat Pump | PolarWave | ACIQ-18-HPB |  |  | ACIQ-18-AHB |  | 18000 |  |  | 18 | 9.3 | 19000 |  |  | 16500 | 86.84% | 2.04 | Both | 375 | 1.5 | HRCU-A-CB (Split System: Heat Pump with Remote Outdoor Unit-Air-Source) | No
211389529 | Central Heat Pump | FRASER-JOHNSTON | HMH72B341 |  |  | XAFC36DXXN1+TXV | TM8Y100C16MP11 | 34000 |  |  | 18.5 | 8.5 | 34000 |  |  | 24000 | 70.59% | 2.1 | Both | 707.5 | 2.83 | HRCU-A-CB (Split System: Heat Pump with Remote Outdoor Unit-Air-Source) | N/A
211393112 | Central Heat Pump | FRASER-JOHNSTON | HMH72B341 |  |  | XAFC36DBCN1 | TL9E080C16UH11 | 34000 |  |  | 17.5 | 8.1 | 34000 |  |  | 24400 | 71.76% | 2.1 | Both | 707.5 | 2.83 | HRCU-A-CB (Split System: Heat Pump with Remote Outdoor Unit-Air-Source) | N/A
213297200 | Central Heat Pump | FRASER-JOHNSTON | HMH72B341 |  |  | XAUB30CXXN1+TXV | Z8ES040A12SMPS1 | 33200 |  |  | 18 | 8.5 | 33000 |  |  | 23400 | 70.91% | 2.06 | Both | 692.5 | 2.77 | HRCU-A-CB (Split System: Heat Pump with Remote Outdoor Unit-Air-Source) | N/A
212394345 | Central Heat Pump | PolarWave | ACIQ-24-HPB |  |  | ACIQ-24-ACL |  | 24000 |  |  | 16.5 | 9.5 | 25000 |  |  | 20000 | 80% | 1.95 | Both | 500 | 2 | HRCU-A-C (Split System: Heat Pump with Remote Outdoor Unit with No Indoor Fan --Air Source) | Yes
213297385 | Central Heat Pump | FRASER-JOHNSTON | HMH72B341 |  |  | XAHC30CXXN1+TXV | Z8ES080C16SMPS1 | 32800 |  |  | 17.5 | 8.5 | 32000 |  |  | 22800 | 71.25% | 2.04 | Both | 682.5 | 2.73 | HRCU-A-CB (Split System: Heat Pump with Remote Outdoor Unit-Air-Source) | N/A
211391431 | Central Heat Pump | FRASER-JOHNSTON | HMH72B341 |  |  | XAHC36DBCN1 | TM8E100C16MP11 | 33600 |  |  | 17.5 | 8.1 | 33000 |  |  | 23200 | 70.3% | 2.04 | Both | 700 | 2.8 | HRCU-A-CB (Split System: Heat Pump with Remote Outdoor Unit-Air-Source) | N/A
213781739 | Central Heat Pump | ARCOAIRE | HVH837GKA2* |  |  | EHD4X36AAL+WALLCON | *80CTL0701412B* | 32200 |  |  | 17 | 8.1 | 33400 |  |  | 25000 | 74.85% | 1.92 | Both | 670 | 2.68 | HRCU-A-CB (Split System: Heat Pump with Remote Outdoor Unit-Air-Source) | N/A
212979849 | Central Heat Pump | ARCOAIRE | DLCURAH24ABK |  |  | EA*4X36L17A* | *80MS(N,L)0901714A* | 23800 |  |  | 17 | 8.5 | 26200 |  |  | 23800 | 90.84% | 1.98 | Both | 495 | 1.98 | HRCU-A-CB (Split System: Heat Pump with Remote Outdoor Unit-Air-Source) | N/A
212987487 | Central Heat Pump | ARCOAIRE | DLCURAH24ABK |  |  | EN(A,D)4X36L21** | *96MSN0801716A* | 23800 |  |  | 17 | 8.5 | 26400 |  |  | 24000 | 90.91% | 1.98 | Both | 495 | 1.98 | HRCU-A-CB (Split System: Heat Pump with Remote Outdoor Unit-Air-Source) | N/A
213780829 | Central Heat Pump | ARCOAIRE | HVH837GKA2* |  |  | EA*4X36L21A*+WALLCON | *96CTN0801714B* | 31400 |  |  | 17 | 8.1 | 33400 |  |  | 24400 | 73.05% | 1.84 | Both | 655 | 2.62 | HRCU-A-CB (Split System: Heat Pump with Remote Outdoor Unit-Air-Source) | N/A
213781629 | Central Heat Pump | ARCOAIRE | HVH837GKA2* |  |  | EA*4X61L21A*+WALLCON | *96CTN0601714B* | 33000 |  |  | 17.5 | 8.1 | 32200 |  |  | 25200 | 78.26% | 1.96 | Both | 687.5 | 2.75 | HRCU-A-CB (Split System: Heat Pump with Remote Outdoor Unit-Air-Source) | N/A
213779912 | Central Heat Pump | KEEPRITE | CVH837GKA** |  |  | EHD4X36AAL+WALLCON | *97CMN0801714B* | 32200 |  |  | 16.5 | 8.1 | 33200 |  |  | 25000 | 75.3% | 1.9 | Both | 670 | 2.68 | HRCU-A-CB (Split System: Heat Pump with Remote Outdoor Unit-Air-Source) | N/A
213780789 | Central Heat Pump | ARCOAIRE | HVH837GKA2* |  |  | EA*4X36L21A*+WALLCON | *97CMN0601714B* | 31200 |  |  | 18 | 8.1 | 33200 |  |  | 24600 | 74.1% | 1.84 | Both | 650 | 2.6 | HRCU-A-CB (Split System: Heat Pump with Remote Outdoor Unit-Air-Source) | N/A
213492156 | Central Heat Pump | PolarWave | ACIQ-18-HPB |  |  | ACIQ-24-ACL |  | 18000 |  |  | 16.1 | 9.5 | 19000 |  |  | 15000 | 78.95% | 2.2 | Both | 375 | 1.5 | HRCU-A-C (Split System: Heat Pump with Remote Outdoor Unit with No Indoor Fan --Air Source) | No
213297565 | Central Heat Pump | FRASER-JOHNSTON | HMH72B341 |  |  | XAHC36DXXN1+TXV | Z8ES100B12LMPS1 | 33400 |  |  | 17.5 | 8.1 | 32800 |  |  | 23200 | 70.73% | 2.02 | Both | 695 | 2.78 | HRCU-A-CB (Split System: Heat Pump with Remote Outdoor Unit-Air-Source) | N/A
211391282 | Central Heat Pump | FRASER-JOHNSTON | HMH72B341 |  |  | XAHC30CXXN1+TXV | TM8E120C16MP11 | 32400 |  |  | 17.5 | 8.1 | 32400 |  |  | 22800 | 70.37% | 2 | Both | 675 | 2.7 | HRCU-A-CB (Split System: Heat Pump with Remote Outdoor Unit-Air-Source) | N/A
211390473 | Central Heat Pump | FRASER-JOHNSTON | HMH72B341 |  |  | XAHC30CXXN1+TXV | TM8V080B12MP12 | 31800 |  |  | 16.5 | 8.1 | 33000 |  |  | 23200 | 70.3% | 1.96 | Both | 662.5 | 2.65 | HRCU-A-CB (Split System: Heat Pump with Remote Outdoor Unit-Air-Source) | N/A
213297345 | Central Heat Pump | FRASER-JOHNSTON | HMH72B341 |  |  | XAFC36DBCN1 | Z8ES100C20SMPS1 | 34000 |  |  | 17.5 | 8.5 | 33400 |  |  | 24200 | 72.46% | 2.14 | Both | 707.5 | 2.83 | HRCU-A-CB (Split System: Heat Pump with Remote Outdoor Unit-Air-Source) | N/A
213297160 | Central Heat Pump | FRASER-JOHNSTON | HMH72B341 |  |  | XAHC30CXXN1+TXV | Z8ES080C20SMPS1 | 32800 |  |  | 17.5 | 8.5 | 32000 |  |  | 22800 | 71.25% | 2.02 | Both | 682.5 | 2.73 | HRCU-A-CB (Split System: Heat Pump with Remote Outdoor Unit-Air-Source) | N/A
213297175 | Central Heat Pump | FRASER-JOHNSTON | HMH72B341 |  |  | XAFC30CXXN1+TXV | Z8ES080C16LMPS1 | 33600 |  |  | 18 | 8.5 | 33000 |  |  | 23200 | 70.3% | 2.08 | Both | 700 | 2.8 | HRCU-A-CB (Split System: Heat Pump with Remote Outdoor Unit-Air-Source) | N/A
211391386 | Central Heat Pump | FRASER-JOHNSTON | HMH72B341 |  |  | XAFC30CXXN1+TXV | TMLE120C16MP11 | 33200 |  |  | 18 | 8.5 | 33000 |  |  | 23200 | 70.3% | 2.06 | Both | 692.5 | 2.77 | HRCU-A-CB (Split System: Heat Pump with Remote Outdoor Unit-Air-Source) | N/A
213770609 | Central Heat Pump | ARCOAIRE | HVH825GKA2* |  |  | EA*4X25L17A*+WALLCON | *80CTL0701716B* | 24400 |  |  | 16.5 | 8.1 | 21200 |  |  | 16700 | 78.77% | 2.02 | Both | 507.5 | 2.03 | HRCU-A-CB (Split System: Heat Pump with Remote Outdoor Unit-Air-Source) | N/A
213297920 | Central Heat Pump | FRASER-JOHNSTON | HMH72B341 |  |  | XAFC30CXXN1+TXV | Z8ET080C16LMPS1 | 33600 |  |  | 18.5 | 8.5 | 33000 |  |  | 23200 | 70.3% | 2.08 | Both | 700 | 2.8 | HRCU-A-CB (Split System: Heat Pump with Remote Outdoor Unit-Air-Source) | N/A
211390408 | Central Heat Pump | FRASER-JOHNSTON | HMH72B341 |  |  | XAHC36DXXN1+TXV | TM8V080B12MP12 | 32800 |  |  | 16.5 | 8.1 | 32800 |  |  | 23200 | 70.73% | 1.98 | Both | 682.5 | 2.73 | HRCU-A-CB (Split System: Heat Pump with Remote Outdoor Unit-Air-Source) | N/A
211395124 | Central Heat Pump | FRASER-JOHNSTON | HMH72B341 |  |  | XAHC48FBCN1 | TM9V080C16MP12 | 32800 |  |  | 16.5 | 8.5 | 31800 |  |  | 23200 | 72.96% | 2.02 | Both | 682.5 | 2.73 | HRCU-A-CB (Split System: Heat Pump with Remote Outdoor Unit-Air-Source) | N/A
211394833 | Central Heat Pump | FRASER-JOHNSTON | HMH72B341 |  |  | XAFD48FXXN1+TXV | TM9V100C16MP12 | 33800 |  |  | 16.5 | 8.5 | 32400 |  |  | 23600 | 72.84% | 2.08 | Both | 705 | 2.82 | HRCU-A-CB (Split System: Heat Pump with Remote Outdoor Unit-Air-Source) | N/A
211391416 | Central Heat Pump | FRASER-JOHNSTON | HMH72B341 |  |  | XAHC36DXXN1+TXV | TMLE100C16MP11 | 33600 |  |  | 17.5 | 8.1 | 33000 |  |  | 23200 | 70.3% | 2.04 | Both | 700 | 2.8 | HRCU-A-CB (Split System: Heat Pump with Remote Outdoor Unit-Air-Source) | N/A
211393172 | Central Heat Pump | FRASER-JOHNSTON | HMH72B341 |  |  | XAHC30CXXN1+TXV | TL9E060B12UH11 | 31800 |  |  | 17 | 8.1 | 32800 |  |  | 23200 | 70.73% | 1.96 | Both | 662.5 | 2.65 | HRCU-A-CB (Split System: Heat Pump with Remote Outdoor Unit-Air-Source) | N/A
211395501 | Central Heat Pump | FRASER-JOHNSTON | HMH72B341 |  |  | XAHC48FBCN1 | TM9V080B12MP12 | 32800 |  |  | 16 | 8.1 | 32200 |  |  | 23600 | 73.29% | 2.02 | Both | 682.5 | 2.73 | HRCU-A-CB (Split System: Heat Pump with Remote Outdoor Unit-Air-Source) | N/A
213772119 | Central Heat Pump | ARCOAIRE | HVH825GKA2* |  |  | EHD4X36AAL+WALLCON | *80CTL0901716B* | 24200 |  |  | 16.5 | 8.1 | 21400 |  |  | 16700 | 78.04% | 1.98 | Both | 505 | 2.02 | HRCU-A-CB (Split System: Heat Pump with Remote Outdoor Unit-Air-Source) | N/A
211391311 | Central Heat Pump | FRASER-JOHNSTON | HMH72B341 |  |  | XAFC36DXXN1+TXV | TM8E120C16MP11 | 34000 |  |  | 18 | 8.5 | 33600 |  |  | 23800 | 70.83% | 2.08 | Both | 707.5 | 2.83 | HRCU-A-CB (Split System: Heat Pump with Remote Outdoor Unit-Air-Source) | N/A
211393183 | Central Heat Pump | FRASER-JOHNSTON | HMH72B341 |  |  | XAHB30CXXN1+TXV | TL9E060B12UH11 | 31600 |  |  | 16.5 | 8.1 | 32200 |  |  | 22800 | 70.81% | 1.96 | Both | 657.5 | 2.63 | HRCU-A-CB (Split System: Heat Pump with Remote Outdoor Unit-Air-Source) | N/A
211391581 | Central Heat Pump | FRASER-JOHNSTON | HMH72B341 |  |  | XAHC36DXXN1+TXV | TM8E100B12MP11 | 33400 |  |  | 17.5 | 8.1 | 33000 |  |  | 23400 | 70.91% | 2.02 | Both | 695 | 2.78 | HRCU-A-CB (Split System: Heat Pump with Remote Outdoor Unit-Air-Source) | N/A
211391648 | Central Heat Pump | FRASER-JOHNSTON | HMH72B341 |  |  | XAHC30CXXN1+TXV | TMLE100B12MP11 | 32000 |  |  | 17.5 | 8.1 | 32600 |  |  | 23000 | 70.55% | 1.98 | Both | 667.5 | 2.67 | HRCU-A-CB (Split System: Heat Pump with Remote Outdoor Unit-Air-Source) | N/A
213297380 | Central Heat Pump | FRASER-JOHNSTON | HMH72B341 |  |  | XAUB30CXXN1+TXV | Z8ES100B12LMPS1 | 32800 |  |  | 18 | 8.5 | 33000 |  |  | 23200 | 70.3% | 2.04 | Both | 682.5 | 2.73 | HRCU-A-CB (Split System: Heat Pump with Remote Outdoor Unit-Air-Source) | N/A
211391267 | Central Heat Pump | FRASER-JOHNSTON | HMH72B341 |  |  | XAHC36DBCN1 | TMLE120C16MP11 | 33600 |  |  | 17.5 | 8.1 | 33000 |  |  | 23200 | 70.3% | 2.04 | Both | 700 | 2.8 | HRCU-A-CB (Split System: Heat Pump with Remote Outdoor Unit-Air-Source) | N/A
211391476 | Central Heat Pump | FRASER-JOHNSTON | HMH72B341 |  |  | XAHC30CXXN1+TXV | TMLE100C16MP11 | 32200 |  |  | 16.5 | 8.1 | 32400 |  |  | 22800 | 70.37% | 2 | Both | 670 | 2.68 | HRCU-A-CB (Split System: Heat Pump with Remote Outdoor Unit-Air-Source) | N/A
211395002 | Central Heat Pump | FRASER-JOHNSTON | HMH72B341 |  |  | XAHD48FXXN1+TXV | TM9V080C16MP12 | 32600 |  |  | 16 | 8.1 | 31800 |  |  | 23200 | 72.96% | 2.02 | Both | 680 | 2.72 | HRCU-A-CB (Split System: Heat Pump with Remote Outdoor Unit-Air-Source) | N/A
213433288 | Central Heat Pump | PolarWave | ACIQ-30-HPB |  |  | ACIQ-30W-WM |  | 30000 |  |  | 16.9 | 9 | 31000 |  |  | 25000 | 80.65% | 1.8 | Both | 625 | 2.5 | HRCU-A-CB (Split System: Heat Pump with Remote Outdoor Unit-Air-Source) | Yes
213492159 | Central Heat Pump | PolarWave | ACIQ-30-HPB |  |  | ACIQ-36-ACL-17 |  | 29000 |  |  | 15.2 | 8.5 | 31000 |  |  | 22600 | 72.9% | 1.8 | Both | 605 | 2.42 | HRCU-A-C (Split System: Heat Pump with Remote Outdoor Unit with No Indoor Fan --Air Source) | Yes
213297215 | Central Heat Pump | FRASER-JOHNSTON | HMH72B341 |  |  | XAHC36DXXN1+JMET12CS2N1+TXV |  | 33800 |  |  | 18 | 8.1 | 32800 |  |  | 23000 | 70.12% | 2.06 | Both | 705 | 2.82 | HRCU-A-CB (Split System: Heat Pump with Remote Outdoor Unit-Air-Source) | N/A
211391491 | Central Heat Pump | FRASER-JOHNSTON | HMH72B341 |  |  | XAFC36DXXN1+TXV | TM8E100C16MP11 | 34000 |  |  | 17.5 | 8.1 | 33600 |  |  | 23800 | 70.83% | 2.08 | Both | 707.5 | 2.83 | HRCU-A-CB (Split System: Heat Pump with Remote Outdoor Unit-Air-Source) | N/A
211395295 | Central Heat Pump | FRASER-JOHNSTON | HMH72B341 |  |  | XAFC48FXXN1+TXV | TM9V080C16MP12 | 33400 |  |  | 16.5 | 8.5 | 32400 |  |  | 23600 | 72.84% | 2.06 | Both | 695 | 2.78 | HRCU-A-CB (Split System: Heat Pump with Remote Outdoor Unit-Air-Source) | N/A
211391551 | Central Heat Pump | FRASER-JOHNSTON | HMH72B341 |  |  | XAFC30CXXN1+TXV | TM8E100C16MP11 | 33000 |  |  | 18 | 8.5 | 33000 |  |  | 23200 | 70.3% | 2.04 | Both | 687.5 | 2.75 | HRCU-A-CB (Split System: Heat Pump with Remote Outdoor Unit-Air-Source) | N/A
211393198 | Central Heat Pump | FRASER-JOHNSTON | HMH72B341 |  |  | XAFC36DXXN1+TXV | TL9E060B12UH11 | 33800 |  |  | 18 | 8.1 | 34000 |  |  | 24200 | 71.18% | 2.04 | Both | 705 | 2.82 | HRCU-A-CB (Split System: Heat Pump with Remote Outdoor Unit-Air-Source) | N/A
211393296 | Central Heat Pump | FRASER-JOHNSTON | HMH72B341 |  |  | XAUB30CXXN1+TXV | TL9E060B12UH11 | 32600 |  |  | 17.5 | 8.1 | 33600 |  |  | 23600 | 70.24% | 2 | Both | 680 | 2.72 | HRCU-A-CB (Split System: Heat Pump with Remote Outdoor Unit-Air-Source) | N/A
213779679 | Central Heat Pump | ARCOAIRE | HVH837GKA** |  |  | EA*4X61L21A*+WALLCON | *95CSU0601716B* | 33000 |  |  | 17.5 | 8.5 | 32200 |  |  | 25000 | 77.64% | 1.98 | Both | 687.5 | 2.75 | HRCU-A-CB (Split System: Heat Pump with Remote Outdoor Unit-Air-Source) | N/A
212978767 | Central Heat Pump | ARCOAIRE | DLCURAH18ABK |  |  | EA*4X25L17A* | *80MS(N,L)0701712A* | 18000 |  |  | 17 | 8.5 | 17800 |  |  | 17700 | 99.44% | 2.14 | Both | 375 | 1.5 | HRCU-A-CB (Split System: Heat Pump with Remote Outdoor Unit-Air-Source) | N/A
213780429 | Central Heat Pump | ARCOAIRE | HVH837GKA** |  |  | EHD4X60AAL+WALLCON | *96CTN0801714B* | 32800 |  |  | 16.5 | 8.1 | 32200 |  |  | 25000 | 77.64% | 1.98 | Both | 682.5 | 2.73 | HRCU-A-CB (Split System: Heat Pump with Remote Outdoor Unit-Air-Source) | N/A
213779329 | Central Heat Pump | ARCOAIRE | HVH837GKA** |  |  | EA*4X43L21A*+WALLCON | *97CMN1002122B* | 33000 |  |  | 17.5 | 8.5 | 32600 |  |  | 25000 | 76.69% | 2 | Both | 687.5 | 2.75 | HRCU-A-CB (Split System: Heat Pump with Remote Outdoor Unit-Air-Source) | No
212986275 | Central Heat Pump | ARCOAIRE | DLCURAH18ABK |  |  | EA*4X19L17A* | *96MSN0401410A* | 17900 |  |  | 16 | 8.5 | 18000 |  |  | 17800 | 98.89% | 2.14 | Both | 372.5 | 1.49 | HRCU-A-CB (Split System: Heat Pump with Remote Outdoor Unit-Air-Source) | N/A
213774669 | Central Heat Pump | ARCOAIRE | HVH825GKA3* |  |  | EHD4X48AAL+WALLCON | *97CMN1202422B* | 24200 |  |  | 16 | 8.1 | 21200 |  |  | 16600 | 78.3% | 2.02 | Both | 505 | 2.02 | HRCU-A-CB (Split System: Heat Pump with Remote Outdoor Unit-Air-Source) | N/A
213779349 | Central Heat Pump | ARCOAIRE | HVH837GKA** |  |  | EA*4X43L21A*+WALLCON | *96CTN0801714B* | 32800 |  |  | 17.5 | 8.5 | 32800 |  |  | 25200 | 76.83% | 1.98 | Both | 682.5 | 2.73 | HRCU-A-CB (Split System: Heat Pump with Remote Outdoor Unit-Air-Source) | N/A
213780369 | Central Heat Pump | ARCOAIRE | HVH837GKA** |  |  | EHD4X60AAL+WALLCON | *95CSU0601716B* | 32800 |  |  | 17 | 8.1 | 32200 |  |  | 25000 | 77.64% | 1.98 | Both | 682.5 | 2.73 | HRCU-A-CB (Split System: Heat Pump with Remote Outdoor Unit-Air-Source) | N/A
213781709 | Central Heat Pump | ARCOAIRE | HVH837GKA2* |  |  | EA*4X61L24A*+WALLCON | *96CTN1002122B* | 33200 |  |  | 18 | 8.5 | 32000 |  |  | 24800 | 77.5% | 2 | Both | 692.5 | 2.77 | HRCU-A-CB (Split System: Heat Pump with Remote Outdoor Unit-Air-Source) | No
213781609 | Central Heat Pump | ARCOAIRE | HVH837GKA2* |  |  | EA*4X61L21A*+WALLCON | *97CMN0801714B* | 33000 |  |  | 17.5 | 8.5 | 32200 |  |  | 25200 | 78.26% | 1.98 | Both | 687.5 | 2.75 | HRCU-A-CB (Split System: Heat Pump with Remote Outdoor Unit-Air-Source) | N/A
213779862 | Central Heat Pump | KEEPRITE | CVH837GKA** |  |  | EHD4X36AAL+WALLCON | *80CTL0902120B* | 32200 |  |  | 16.5 | 8.1 | 32800 |  |  | 24600 | 75% | 1.94 | Both | 670 | 2.68 | HRCU-A-CB (Split System: Heat Pump with Remote Outdoor Unit-Air-Source) | N/A
212982328 | Central Heat Pump | ARCOAIRE | DLCURAH24ABK |  |  | EN(A,D)4X24L17** | *80MSU0401712A* | 23200 |  |  | 16 | 8.5 | 26200 |  |  | 24800 | 94.66% | 2.06 | Both | 482.5 | 1.93 | HRCU-A-CB (Split System: Heat Pump with Remote Outdoor Unit-Air-Source) | N/A
213780689 | Central Heat Pump | ARCOAIRE | HVH837GKA2* |  |  | EA*4X36L17A*+WALLCON | *97CMN0601714B* | 31200 |  |  | 16.5 | 8.1 | 33400 |  |  | 24600 | 73.65% | 1.82 | Both | 650 | 2.6 | HRCU-A-CB (Split System: Heat Pump with Remote Outdoor Unit-Air-Source) | N/A
213780639 | Central Heat Pump | ARCOAIRE | HVH837GKA2* |  |  | EA*4X36L17A*+WALLCON | *80CTL0451712B* | 31200 |  |  | 16.5 | 8.1 | 33400 |  |  | 24600 | 73.65% | 1.82 | Both | 650 | 2.6 | HRCU-A-CB (Split System: Heat Pump with Remote Outdoor Unit-Air-Source) | N/A
213779882 | Central Heat Pump | KEEPRITE | CVH837GKA** |  |  | EHD4X36AAL+WALLCON | *80CTL1352422B* | 32200 |  |  | 16.5 | 8.1 | 32800 |  |  | 24600 | 75% | 1.94 | Both | 670 | 2.68 | HRCU-A-CB (Split System: Heat Pump with Remote Outdoor Unit-Air-Source) | N/A
213770569 | Central Heat Pump | ARCOAIRE | HVH825GKA2* |  |  | EA*4X24L17A*+WALLCON | *96CTN0601714B* | 23200 |  |  | 16 | 8.1 | 22000 |  |  | 16900 | 76.82% | 1.88 | Both | 482.5 | 1.93 | HRCU-A-CB (Split System: Heat Pump with Remote Outdoor Unit-Air-Source) | N/A
213772439 | Central Heat Pump | ARCOAIRE | HVH825GKA2* |  |  | EHD4X48AAL+WALLCON | *80CTL0701412B* | 24400 |  |  | 17 | 8.1 | 21200 |  |  | 16600 | 78.3% | 2.02 | Both | 507.5 | 2.03 | HRCU-A-CB (Split System: Heat Pump with Remote Outdoor Unit-Air-Source) | N/A
211391596 | Central Heat Pump | FRASER-JOHNSTON | HMH72B341 |  |  | XAHC36DXXN1+TXV | TMLE100B12MP11 | 33400 |  |  | 17.5 | 8.1 | 33000 |  |  | 23400 | 70.91% | 2.02 | Both | 695 | 2.78 | HRCU-A-CB (Split System: Heat Pump with Remote Outdoor Unit-Air-Source) | N/A
211395238 | Central Heat Pump | FRASER-JOHNSTON | HMH72B341 |  |  | XAFD48FBCN1 | TM9V080C16MP12 | 33400 |  |  | 16.5 | 8.5 | 32400 |  |  | 23600 | 72.84% | 2.06 | Both | 695 | 2.78 | HRCU-A-CB (Split System: Heat Pump with Remote Outdoor Unit-Air-Source) | N/A
211391663 | Central Heat Pump | FRASER-JOHNSTON | HMH72B341 |  |  | XAHB36DXXN1+TXV | TM8E100B12MP11 | 33200 |  |  | 17.5 | 8.1 | 33000 |  |  | 23400 | 70.91% | 2.02 | Both | 692.5 | 2.77 | HRCU-A-CB (Split System: Heat Pump with Remote Outdoor Unit-Air-Source) | N/A
211395456 | Central Heat Pump | FRASER-JOHNSTON | HMH72B341 |  |  | XAHC48FXXN1+TXV | TM9V080B12MP12 | 32800 |  |  | 16 | 8.1 | 32200 |  |  | 23600 | 73.29% | 2.02 | Both | 682.5 | 2.73 | HRCU-A-CB (Split System: Heat Pump with Remote Outdoor Unit-Air-Source) | N/A
211393082 | Central Heat Pump | FRASER-JOHNSTON | HMH72B341 |  |  | XAHC30CXXN1+TXV | TL9E080C16UH11 | 32400 |  |  | 17 | 8.1 | 33000 |  |  | 23200 | 70.3% | 2 | Both | 675 | 2.7 | HRCU-A-CB (Split System: Heat Pump with Remote Outdoor Unit-Air-Source) | N/A
211391446 | Central Heat Pump | FRASER-JOHNSTON | HMH72B341 |  |  | XAHC36DBCN1 | TMLE100C16MP11 | 33600 |  |  | 17.5 | 8.1 | 33000 |  |  | 23200 | 70.3% | 2.04 | Both | 700 | 2.8 | HRCU-A-CB (Split System: Heat Pump with Remote Outdoor Unit-Air-Source) | N/A
211395559 | Central Heat Pump | FRASER-JOHNSTON | HMH72B341 |  |  | XAFC48FXXN1+TXV | TM9V080B12MP12 | 33400 |  |  | 16.5 | 8.5 | 32600 |  |  | 24000 | 73.62% | 2.06 | Both | 695 | 2.78 | HRCU-A-CB (Split System: Heat Pump with Remote Outdoor Unit-Air-Source) | N/A
211395074 | Central Heat Pump | FRASER-JOHNSTON | HMH72B341 |  |  | XAHC48FXXN1+TXV | TM9V080C16MP12 | 32800 |  |  | 16.5 | 8.5 | 31800 |  |  | 23200 | 72.96% | 2.02 | Both | 682.5 | 2.73 | HRCU-A-CB (Split System: Heat Pump with Remote Outdoor Unit-Air-Source) | N/A
212980545 | Central Heat Pump | ARCOAIRE | DLCURAH30ABK |  |  | EA*4X43L21A* | *80MS(N,L)0902120A* | 30800 |  |  | 15.2 | 8.5 | 33600 |  |  | 26400 | 78.57% | 1.86 | Both | 642.5 | 2.57 | HRCU-A-CB (Split System: Heat Pump with Remote Outdoor Unit-Air-Source) | N/A
215319208 | Central Heat Pump | Grandaire | D5CURAH60AAK |  |  | D5FUAAH60XAK |  | 54000 |  |  | 15.2 | 8.4 | 54000 |  |  | 38000 | 70.37% | 1.8 | Both | 1125 | 4.5 | HRCU-A-CB (Split System: Heat Pump with Remote Outdoor Unit-Air-Source) | Yes
211390702 | Central Heat Pump | FRASER-JOHNSTON | HMH72B341 |  |  | XAFB36DXXN1+TXV | TM8V080B12MP12 | 33600 |  |  | 17 | 8.1 | 33600 |  |  | 23600 | 70.24% | 2.02 | Both | 700 | 2.8 | HRCU-A-CB (Split System: Heat Pump with Remote Outdoor Unit-Air-Source) | N/A
211395581 | Central Heat Pump | FRASER-JOHNSTON | HMH72B341 |  |  | XAFC48FXXN1+TXV | TP9C080B12MP13 | 33400 |  |  | 16.5 | 8.5 | 32600 |  |  | 24000 | 73.62% | 2.06 | Both | 695 | 2.78 | HRCU-A-CB (Split System: Heat Pump with Remote Outdoor Unit-Air-Source) | N/A
211390351 | Central Heat Pump | FRASER-JOHNSTON | HMH72B341 |  |  | XAFC30CXXN1+TXV | TMLV100C16MP12 | 33000 |  |  | 17.5 | 8.5 | 33000 |  |  | 23200 | 70.3% | 2.04 | Both | 687.5 | 2.75 | HRCU-A-CB (Split System: Heat Pump with Remote Outdoor Unit-Air-Source) | N/A
211390366 | Central Heat Pump | FRASER-JOHNSTON | HMH72B341 |  |  | XAFC30CXXN1+TXV | TPLC080C16MP13 | 33000 |  |  | 17.5 | 8.5 | 33000 |  |  | 23200 | 70.3% | 2.04 | Both | 687.5 | 2.75 | HRCU-A-CB (Split System: Heat Pump with Remote Outdoor Unit-Air-Source) | N/A
211388959 | Central Heat Pump | FRASER-JOHNSTON | HMH72B341 |  |  | XAHC36DBCN1 | TM9E060B12MP12 | 33400 |  |  | 17 | 8.1 | 33400 |  |  | 23800 | 71.26% | 2 | Both | 695 | 2.78 | HRCU-A-CB (Split System: Heat Pump with Remote Outdoor Unit-Air-Source) | N/A
211391401 | Central Heat Pump | FRASER-JOHNSTON | HMH72B341 |  |  | XAHC36DXXN1+TXV | TM8E100C16MP11 | 33600 |  |  | 17.5 | 8.1 | 33000 |  |  | 23200 | 70.3% | 2.04 | Both | 700 | 2.8 | HRCU-A-CB (Split System: Heat Pump with Remote Outdoor Unit-Air-Source) | N/A
211390488 | Central Heat Pump | FRASER-JOHNSTON | HMH72B341 |  |  | XAHC30CXXN1+TXV | TPLC080B12MP13 | 31800 |  |  | 16.5 | 8.1 | 33000 |  |  | 23200 | 70.3% | 1.96 | Both | 662.5 | 2.65 | HRCU-A-CB (Split System: Heat Pump with Remote Outdoor Unit-Air-Source) | N/A
211389577 | Central Heat Pump | FRASER-JOHNSTON | HMH72B341 |  |  | XAFC30CXXN1+TXV | TM8Y100C16MP11 | 33200 |  |  | 18 | 8.5 | 33400 |  |  | 23400 | 70.06% | 2.06 | Both | 692.5 | 2.77 | HRCU-A-CB (Split System: Heat Pump with Remote Outdoor Unit-Air-Source) | N/A
211393157 | Central Heat Pump | FRASER-JOHNSTON | HMH72B341 |  |  | XAHC36DBCN1 | TL9E060B12UH11 | 32800 |  |  | 17.5 | 8.1 | 32400 |  |  | 22800 | 70.37% | 1.98 | Both | 682.5 | 2.73 | HRCU-A-CB (Split System: Heat Pump with Remote Outdoor Unit-Air-Source) | N/A
211395180 | Central Heat Pump | FRASER-JOHNSTON | HMH72B341 |  |  | XAFD48FXXN1+TXV | TM9V080C16MP12 | 33400 |  |  | 16.5 | 8.5 | 32400 |  |  | 23600 | 72.84% | 2.06 | Both | 695 | 2.78 | HRCU-A-CB (Split System: Heat Pump with Remote Outdoor Unit-Air-Source) | N/A
211393243 | Central Heat Pump | FRASER-JOHNSTON | HMH72B341 |  |  | XAFB36DXXN1+TXV | TL9E060B12UH11 | 33400 |  |  | 17.5 | 8.1 | 33000 |  |  | 23200 | 70.3% | 2.02 | Both | 695 | 2.78 | HRCU-A-CB (Split System: Heat Pump with Remote Outdoor Unit-Air-Source) | N/A
211394946 | Central Heat Pump | FRASER-JOHNSTON | HMH72B341 |  |  | XAUC48FXXN1+TXV | TM9V100C16MP12 | 33800 |  |  | 16.5 | 8.5 | 32400 |  |  | 23800 | 73.46% | 2.08 | Both | 705 | 2.82 | HRCU-A-CB (Split System: Heat Pump with Remote Outdoor Unit-Air-Source) | N/A
211394776 | Central Heat Pump | FRASER-JOHNSTON | HMH72B341 |  |  | XAHC48FXXN1+TXV | TP9C100C16MP13 | 33000 |  |  | 16.5 | 8.5 | 31800 |  |  | 23200 | 72.96% | 2.04 | Both | 687.5 | 2.75 | HRCU-A-CB (Split System: Heat Pump with Remote Outdoor Unit-Air-Source) | N/A
211393281 | Central Heat Pump | FRASER-JOHNSTON | HMH72B341 |  |  | XAFB30CXXN1+TXV | TL9E060B12UH11 | 32600 |  |  | 17.5 | 8.1 | 33600 |  |  | 23600 | 70.24% | 2 | Both | 680 | 2.72 | HRCU-A-CB (Split System: Heat Pump with Remote Outdoor Unit-Air-Source) | N/A
211393347 | Central Heat Pump | FRASER-JOHNSTON | HMH72B341 |  |  | XAHC30CXXN1+TXV | TL8E100C20UH11 | 32600 |  |  | 17 | 8.1 | 32400 |  |  | 22800 | 70.37% | 2.02 | Both | 680 | 2.72 | HRCU-A-CB (Split System: Heat Pump with Remote Outdoor Unit-Air-Source) | N/A
211389878 | Central Heat Pump | FRASER-JOHNSTON | HMH72B341 |  |  | XAUB36DXXN1+TXV | TM8Y060A12MP11 | 33800 |  |  | 18 | 8.1 | 33400 |  |  | 23400 | 70.06% | 2.04 | Both | 705 | 2.82 | HRCU-A-CB (Split System: Heat Pump with Remote Outdoor Unit-Air-Source) | N/A
213770549 | Central Heat Pump | ARCOAIRE | HVH825GKA2* |  |  | EA*4X24L17A*+WALLCON | *97CMN0801714B* | 23200 |  |  | 16 | 8.1 | 22000 |  |  | 16800 | 76.36% | 1.9 | Both | 482.5 | 1.93 | HRCU-A-CB (Split System: Heat Pump with Remote Outdoor Unit-Air-Source) | N/A
211709429 | Central Heat Pump | ARMSTRONG AIR | 4SHP22LX124P-**A |  |  | BCE7E30M*4X |  | 24000 |  |  | 22 | 9 | 22400 |  |  | 16100 | 71.88% | 2.34 | Both | 500 | 2 | HRCU-A-CB (Split System: Heat Pump with Remote Outdoor Unit-Air-Source) | No
211394797 | Central Heat Pump | FRASER-JOHNSTON | HMH72B341 |  |  | XAHC48FBCN1 | TM9V100C16MP12 | 33000 |  |  | 16.5 | 8.5 | 31800 |  |  | 23200 | 72.96% | 2.04 | Both | 687.5 | 2.75 | HRCU-A-CB (Split System: Heat Pump with Remote Outdoor Unit-Air-Source) | N/A
211391521 | Central Heat Pump | FRASER-JOHNSTON | HMH72B341 |  |  | XAFC36DBCN1 | TM8E100C16MP11 | 34000 |  |  | 17.5 | 8.1 | 33600 |  |  | 23800 | 70.83% | 2.08 | Both | 707.5 | 2.83 | HRCU-A-CB (Split System: Heat Pump with Remote Outdoor Unit-Air-Source) | N/A
211396167 | Central Heat Pump | FRASER-JOHNSTON | HMH72B341 |  |  | XAFC48FBCN1 | TM9E080C16MP12 | 34000 |  |  | 17 | 8.1 | 33400 |  |  | 24600 | 73.65% | 2.08 | Both | 707.5 | 2.83 | HRCU-A-CB (Split System: Heat Pump with Remote Outdoor Unit-Air-Source) | N/A
211396116 | Central Heat Pump | FRASER-JOHNSTON | HMH72B341 |  |  | XAFD48FXXN1+TXV | TM9E080C16MP12 | 34000 |  |  | 17 | 8.1 | 33400 |  |  | 24600 | 73.65% | 2.08 | Both | 707.5 | 2.83 | HRCU-A-CB (Split System: Heat Pump with Remote Outdoor Unit-Air-Source) | N/A
211391326 | Central Heat Pump | FRASER-JOHNSTON | HMH72B341 |  |  | XAFC36DXXN1+TXV | TMLE120C16MP11 | 34000 |  |  | 18 | 8.5 | 33600 |  |  | 23800 | 70.83% | 2.08 | Both | 707.5 | 2.83 | HRCU-A-CB (Split System: Heat Pump with Remote Outdoor Unit-Air-Source) | N/A
211393064 | Central Heat Pump | FRASER-JOHNSTON | HMH72B341 |  |  | XAHC36DXXN1+TXV | TL9E080C16UH11 | 34000 |  |  | 17 | 8.1 | 33800 |  |  | 24000 | 71.01% | 2.06 | Both | 707.5 | 2.83 | HRCU-A-CB (Split System: Heat Pump with Remote Outdoor Unit-Air-Source) | N/A
211391626 | Central Heat Pump | FRASER-JOHNSTON | HMH72B341 |  |  | XAHC36DBCN1 | TMLE100B12MP11 | 33400 |  |  | 17.5 | 8.1 | 33000 |  |  | 23400 | 70.91% | 2.02 | Both | 695 | 2.78 | HRCU-A-CB (Split System: Heat Pump with Remote Outdoor Unit-Air-Source) | N/A
211394934 | Central Heat Pump | FRASER-JOHNSTON | HMH72B341 |  |  | XAFC48FBCN1 | TM9V100C16MP12 | 33800 |  |  | 16.5 | 8.5 | 32400 |  |  | 23800 | 73.46% | 2.08 | Both | 705 | 2.82 | HRCU-A-CB (Split System: Heat Pump with Remote Outdoor Unit-Air-Source) | N/A
213770589 | Central Heat Pump | ARCOAIRE | HVH825GKA2* |  |  | EA*4X25L17A*+WALLCON | *80CTL0451712B* | 24200 |  |  | 16.5 | 8.1 | 21400 |  |  | 16800 | 78.5% | 2 | Both | 505 | 2.02 | HRCU-A-CB (Split System: Heat Pump with Remote Outdoor Unit-Air-Source) | N/A
213771489 | Central Heat Pump | ARCOAIRE | HVH825GKA2* |  |  | EA*4X43L21A*+WALLCON | *95CSU0601716B* | 24400 |  |  | 16.5 | 8.1 | 21200 |  |  | 16600 | 78.3% | 2.02 | Both | 507.5 | 2.03 | HRCU-A-CB (Split System: Heat Pump with Remote Outdoor Unit-Air-Source) | N/A
211395612 | Central Heat Pump | FRASER-JOHNSTON | HMH72B341 |  |  | XAFC48FBCN1 | TM9V080B12MP12 | 33400 |  |  | 16.5 | 8.5 | 32600 |  |  | 24000 | 73.62% | 2.06 | Both | 695 | 2.78 | HRCU-A-CB (Split System: Heat Pump with Remote Outdoor Unit-Air-Source) | N/A
211396148 | Central Heat Pump | FRASER-JOHNSTON | HMH72B341 |  |  | XAFC48FXXN1+TXV | TM9E080C16MP12 | 34000 |  |  | 17 | 8.1 | 33400 |  |  | 24600 | 73.65% | 2.08 | Both | 707.5 | 2.83 | HRCU-A-CB (Split System: Heat Pump with Remote Outdoor Unit-Air-Source) | N/A
211391725 | Central Heat Pump | FRASER-JOHNSTON | HMH72B341 |  |  | XAHB30CXXN1+TXV | TMLE100B12MP11 | 32000 |  |  | 17 | 8.1 | 32800 |  |  | 23000 | 70.12% | 1.98 | Both | 667.5 | 2.67 | HRCU-A-CB (Split System: Heat Pump with Remote Outdoor Unit-Air-Source) | N/A
211393608 | Central Heat Pump | FRASER-JOHNSTON | HMH72B341 |  |  | JHVTC36DBCC2N1 |  | 34000 |  |  | 18.5 | 8.5 | 34000 |  |  | 24000 | 70.59% | 2.18 | Both | 707.5 | 2.83 | HRCU-A-CB (Split System: Heat Pump with Remote Outdoor Unit-Air-Source) | N/A
211393073 | Central Heat Pump | FRASER-JOHNSTON | HMH72B341 |  |  | XAHC36DBCN1 | TL9E080C16UH11 | 34000 |  |  | 17 | 8.1 | 33800 |  |  | 24000 | 71.01% | 2.06 | Both | 707.5 | 2.83 | HRCU-A-CB (Split System: Heat Pump with Remote Outdoor Unit-Air-Source) | N/A
211394900 | Central Heat Pump | FRASER-JOHNSTON | HMH72B341 |  |  | XAFC48FXXN1+TXV | TM9V100C16MP12 | 33800 |  |  | 16.5 | 8.5 | 32400 |  |  | 23800 | 73.46% | 2.08 | Both | 705 | 2.82 | HRCU-A-CB (Split System: Heat Pump with Remote Outdoor Unit-Air-Source) | N/A
211386026 | Central Heat Pump | FRASER-JOHNSTON | HMH72B341 |  |  | XAFC48FBCN1 | TMLE080B12MP11 | 33400 |  |  | 17 | 8.5 | 32400 |  |  | 23800 | 73.46% | 2.04 | Both | 695 | 2.78 | HRCU-A-CB (Split System: Heat Pump with Remote Outdoor Unit-Air-Source) | N/A
211391710 | Central Heat Pump | FRASER-JOHNSTON | HMH72B341 |  |  | XAHB30CXXN1+TXV | TM8E100B12MP11 | 32000 |  |  | 17 | 8.1 | 32800 |  |  | 23000 | 70.12% | 1.98 | Both | 667.5 | 2.67 | HRCU-A-CB (Split System: Heat Pump with Remote Outdoor Unit-Air-Source) | N/A
212982400 | Central Heat Pump | ARCOAIRE | DLCURAH18ABK |  |  | EA*4X25L17A* | *80MSU0401712A* | 17800 |  |  | 16 | 8.1 | 17800 |  |  | 17600 | 98.88% | 2.12 | Both | 370 | 1.48 | HRCU-A-CB (Split System: Heat Pump with Remote Outdoor Unit-Air-Source) | N/A
212988809 | Central Heat Pump | ARCOAIRE | DLCURAH18ABK |  |  | EA*4X30L17A* | *95MSU0401712A* | 17400 |  |  | 16 | 8.5 | 18000 |  |  | 18800 | 104.4% | 2.26 | Both | 362.5 | 1.45 | HRCU-A-CB (Split System: Heat Pump with Remote Outdoor Unit-Air-Source) | N/A
213774599 | Central Heat Pump | ARCOAIRE | HVH825GKA3* |  |  | EHD4X48AAL+WALLCON | *80CTL0902120B* | 24200 |  |  | 16 | 8.1 | 21200 |  |  | 16600 | 78.3% | 2.02 | Both | 505 | 2.02 | HRCU-A-CB (Split System: Heat Pump with Remote Outdoor Unit-Air-Source) | N/A
213774579 | Central Heat Pump | ARCOAIRE | HVH825GKA3* |  |  | EHD4X48AAL+WALLCON | *80CTL0701716B* | 24200 |  |  | 16.5 | 8.1 | 21200 |  |  | 16600 | 78.3% | 2.02 | Both | 505 | 2.02 | HRCU-A-CB (Split System: Heat Pump with Remote Outdoor Unit-Air-Source) | N/A
212983309 | Central Heat Pump | ARCOAIRE | DLCURAH18ABK |  |  | EN(A,D)4X30L17** | *92MSN0401712A* | 17400 |  |  | 15.5 | 8.1 | 18100 |  |  | 18700 | 103.3% | 2.24 | Both | 362.5 | 1.45 | HRCU-A-CB (Split System: Heat Pump with Remote Outdoor Unit-Air-Source) | N/A
213779639 | Central Heat Pump | ARCOAIRE | HVH837GKA** |  |  | EA*4X61L21A*+WALLCON | *80CTL0701716B* | 33200 |  |  | 17.5 | 8.5 | 32200 |  |  | 25000 | 77.64% | 1.98 | Both | 692.5 | 2.77 | HRCU-A-CB (Split System: Heat Pump with Remote Outdoor Unit-Air-Source) | No
213779559 | Central Heat Pump | ARCOAIRE | HVH837GKA** |  |  | EA*4X60L24A*+WALLCON | *80CTL0902120B* | 32800 |  |  | 17.5 | 8.5 | 31800 |  |  | 24800 | 77.99% | 2 | Both | 682.5 | 2.73 | HRCU-A-CB (Split System: Heat Pump with Remote Outdoor Unit-Air-Source) | No
213779289 | Central Heat Pump | ARCOAIRE | HVH837GKA** |  |  | EA*4X43L21A*+WALLCON | *80CTL1102120B* | 33000 |  |  | 17.5 | 8.5 | 32600 |  |  | 25200 | 77.3% | 2 | Both | 687.5 | 2.75 | HRCU-A-CB (Split System: Heat Pump with Remote Outdoor Unit-Air-Source) | N/A
211395090 | Central Heat Pump | FRASER-JOHNSTON | HMH72B341 |  |  | XAHC48FXXN1+TXV | TP9C080C16MP13 | 32800 |  |  | 16.5 | 8.5 | 31800 |  |  | 23200 | 72.96% | 2.02 | Both | 682.5 | 2.73 | HRCU-A-CB (Split System: Heat Pump with Remote Outdoor Unit-Air-Source) | N/A
211388487 | Central Heat Pump | FRASER-JOHNSTON | HMH72B341 |  |  | XAHB30CXXN1+TXV | TM9V040A10MP12 | 31400 |  |  | 16 | 8.1 | 32800 |  |  | 23000 | 70.12% | 1.96 | Both | 655 | 2.62 | HRCU-A-CB (Split System: Heat Pump with Remote Outdoor Unit-Air-Source) | N/A
211396292 | Central Heat Pump | FRASER-JOHNSTON | HMH72B341 |  |  | XAUC48FXXN1+TXV | TM9E080B12MP12 | 33200 |  |  | 16.5 | 8.5 | 32400 |  |  | 23800 | 73.46% | 2.04 | Both | 692.5 | 2.77 | HRCU-A-CB (Split System: Heat Pump with Remote Outdoor Unit-Air-Source) | N/A
211396225 | Central Heat Pump | FRASER-JOHNSTON | HMH72B341 |  |  | XAHC48FBCN1 | TM9E080B12MP12 | 32600 |  |  | 16.5 | 8.1 | 31800 |  |  | 23400 | 73.58% | 2 | Both | 680 | 2.72 | HRCU-A-CB (Split System: Heat Pump with Remote Outdoor Unit-Air-Source) | N/A
211393213 | Central Heat Pump | FRASER-JOHNSTON | HMH72B341 |  |  | XAFC36DBCN1 | TL9E060B12UH11 | 33800 |  |  | 18 | 8.1 | 34000 |  |  | 24200 | 71.18% | 2.04 | Both | 705 | 2.82 | HRCU-A-CB (Split System: Heat Pump with Remote Outdoor Unit-Air-Source) | N/A
211391566 | Central Heat Pump | FRASER-JOHNSTON | HMH72B341 |  |  | XAFC30CXXN1+TXV | TMLE100C16MP11 | 33000 |  |  | 18 | 8.5 | 33000 |  |  | 23200 | 70.3% | 2.04 | Both | 687.5 | 2.75 | HRCU-A-CB (Split System: Heat Pump with Remote Outdoor Unit-Air-Source) | N/A
211391634 | Central Heat Pump | FRASER-JOHNSTON | HMH72B341 |  |  | XAHC30CXXN1+TXV | TM8E100B12MP11 | 32000 |  |  | 17.5 | 8.1 | 32600 |  |  | 23000 | 70.55% | 1.98 | Both | 667.5 | 2.67 | HRCU-A-CB (Split System: Heat Pump with Remote Outdoor Unit-Air-Source) | N/A
211386011 | Central Heat Pump | FRASER-JOHNSTON | HMH72B341 |  |  | XAUC48FXXN1+TXV | TM8E080B12MP11 | 33400 |  |  | 17 | 8.5 | 32400 |  |  | 23800 | 73.46% | 2.04 | Both | 695 | 2.78 | HRCU-A-CB (Split System: Heat Pump with Remote Outdoor Unit-Air-Source) | N/A
213770519 | Central Heat Pump | ARCOAIRE | HVH825GKA2* |  |  | EA*4X24L17A*+WALLCON | *80CTL0901716B* | 23400 |  |  | 16.5 | 8.1 | 21800 |  |  | 16800 | 77.06% | 1.9 | Both | 487.5 | 1.95 | HRCU-A-CB (Split System: Heat Pump with Remote Outdoor Unit-Air-Source) | N/A
212979825 | Central Heat Pump | ARCOAIRE | DLCURAH24ABK |  |  | EA*4X25L17A* | *80MS(N,L)0901714A* | 24200 |  |  | 17 | 8.5 | 25200 |  |  | 21800 | 86.51% | 1.82 | Both | 505 | 2.02 | HRCU-A-CB (Split System: Heat Pump with Remote Outdoor Unit-Air-Source) | N/A
213780669 | Central Heat Pump | ARCOAIRE | HVH837GKA2* |  |  | EA*4X36L17A*+WALLCON | *80CTL0901716B* | 31600 |  |  | 17 | 8.1 | 33200 |  |  | 24400 | 73.49% | 1.86 | Both | 657.5 | 2.63 | HRCU-A-CB (Split System: Heat Pump with Remote Outdoor Unit-Air-Source) | N/A
213781569 | Central Heat Pump | ARCOAIRE | HVH837GKA2* |  |  | EA*4X61L21A*+WALLCON | *80CTL0902120B* | 33200 |  |  | 18 | 8.5 | 32000 |  |  | 24800 | 77.5% | 2 | Both | 692.5 | 2.77 | HRCU-A-CB (Split System: Heat Pump with Remote Outdoor Unit-Air-Source) | No
213781759 | Central Heat Pump | ARCOAIRE | HVH837GKA2* |  |  | EHD4X36AAL+WALLCON | *80CTL0901716B* | 32400 |  |  | 17 | 8.1 | 33200 |  |  | 24800 | 74.7% | 1.92 | Both | 675 | 2.7 | HRCU-A-CB (Split System: Heat Pump with Remote Outdoor Unit-Air-Source) | N/A
213780739 | Central Heat Pump | ARCOAIRE | HVH837GKA2* |  |  | EA*4X36L21A*+WALLCON | *80CTL0701716B* | 31400 |  |  | 17 | 8.1 | 33000 |  |  | 24400 | 73.94% | 1.84 | Both | 655 | 2.62 | HRCU-A-CB (Split System: Heat Pump with Remote Outdoor Unit-Air-Source) | N/A
213781659 | Central Heat Pump | ARCOAIRE | HVH837GKA2* |  |  | EA*4X61L24A*+WALLCON | *80CTL0902120B* | 33200 |  |  | 18 | 8.5 | 32000 |  |  | 24800 | 77.5% | 2 | Both | 692.5 | 2.77 | HRCU-A-CB (Split System: Heat Pump with Remote Outdoor Unit-Air-Source) | No
213781559 | Central Heat Pump | ARCOAIRE | HVH837GKA2* |  |  | EA*4X61L21A*+WALLCON | *80CTL0901716B* | 33200 |  |  | 18 | 8.5 | 32000 |  |  | 25000 | 78.12% | 2 | Both | 692.5 | 2.77 | HRCU-A-CB (Split System: Heat Pump with Remote Outdoor Unit-Air-Source) | No
213772449 | Central Heat Pump | ARCOAIRE | HVH825GKA2* |  |  | EHD4X48AAL+WALLCON | *80CTL0701716B* | 24200 |  |  | 16.5 | 8.1 | 21200 |  |  | 16600 | 78.3% | 2.02 | Both | 505 | 2.02 | HRCU-A-CB (Split System: Heat Pump with Remote Outdoor Unit-Air-Source) | N/A
206772664 | Central Heat Pump | KEEPRITE | CVH837GKA2* |  |  | EHD4X36AAL+WALLCON | *80CTL0901716A* | 32400 |  |  | 17 | 8.1 | 33200 |  |  | 24600 | 74.1% | 1.94 | Both | 675 | 2.7 | HRCU-A-CB (Split System: Heat Pump with Remote Outdoor Unit-Air-Source) | N/A
212985518 | Central Heat Pump | ARCOAIRE | DLCURAH36ABK |  |  | EA*4X48L24A* | *92MSN1002122A* | 36000 |  |  | 16.5 | 8.5 | 37800 |  |  | 34600 | 91.53% | 2.04 | Both | 750 | 3 | HRCU-A-CB (Split System: Heat Pump with Remote Outdoor Unit-Air-Source) | N/A
211398773 | Central Heat Pump | FRASER-JOHNSTON | HMH72B341 |  |  | XAHD48FBCN1 | TM8E080C16MP11 | 32800 |  |  | 16.5 | 8.5 | 31600 |  |  | 23000 | 72.78% | 2.02 | Both | 682.5 | 2.73 | HRCU-A-CB (Split System: Heat Pump with Remote Outdoor Unit-Air-Source) | N/A
211391939 | Central Heat Pump | FRASER-JOHNSTON | HMH72B341 |  |  | XAUB30CXXN1+TXV | TM8E100B12MP11 | 32800 |  |  | 17.5 | 8.1 | 33400 |  |  | 23400 | 70.06% | 2.04 | Both | 682.5 | 2.73 | HRCU-A-CB (Split System: Heat Pump with Remote Outdoor Unit-Air-Source) | N/A
211391821 | Central Heat Pump | FRASER-JOHNSTON | HMH72B341 |  |  | XAFB36DXXN1+TXV | TM8E100B12MP11 | 34000 |  |  | 18 | 8.1 | 33800 |  |  | 23800 | 70.41% | 2.06 | Both | 707.5 | 2.83 | HRCU-A-CB (Split System: Heat Pump with Remote Outdoor Unit-Air-Source) | N/A
211398056 | Central Heat Pump | FRASER-JOHNSTON | HMH72B341 |  |  | XAUC48FXXN1+TXV | TM8V080B12MP12 | 33000 |  |  | 16 | 8.1 | 32600 |  |  | 24000 | 73.62% | 2.02 | Both | 687.5 | 2.75 | HRCU-A-CB (Split System: Heat Pump with Remote Outdoor Unit-Air-Source) | N/A
211396205 | Central Heat Pump | FRASER-JOHNSTON | HMH72B341 |  |  | XAHC48FXXN1+TXV | TM9E080B12MP12 | 32600 |  |  | 16.5 | 8.1 | 31800 |  |  | 23400 | 73.58% | 2 | Both | 680 | 2.72 | HRCU-A-CB (Split System: Heat Pump with Remote Outdoor Unit-Air-Source) | N/A
211388501 | Central Heat Pump | FRASER-JOHNSTON | HMH72B341 |  |  | XAFB36DXXN1+TXV | TM9V040A10MP12 | 33200 |  |  | 17 | 8.1 | 33200 |  |  | 23400 | 70.48% | 2 | Both | 692.5 | 2.77 | HRCU-A-CB (Split System: Heat Pump with Remote Outdoor Unit-Air-Source) | N/A
211386068 | Central Heat Pump | FRASER-JOHNSTON | HMH72B341 |  |  | XAHD48FBCN1 | TL9E100C20UH11 | 33400 |  |  | 15.5 | 8.5 | 32000 |  |  | 23400 | 73.12% | 2.04 | Both | 695 | 2.78 | HRCU-A-CB (Split System: Heat Pump with Remote Outdoor Unit-Air-Source) | N/A
211386111 | Central Heat Pump | FRASER-JOHNSTON | HMH72B341 |  |  | XAFD48FXXN1+TXV | TL9E100C20UH11 | 34000 |  |  | 16 | 8.5 | 32400 |  |  | 23800 | 73.46% | 2.08 | Both | 707.5 | 2.83 | HRCU-A-CB (Split System: Heat Pump with Remote Outdoor Unit-Air-Source) | N/A
211393266 | Central Heat Pump | FRASER-JOHNSTON | HMH72B341 |  |  | XAUB36DXXN1+TXV | TL9E060B12UH11 | 33400 |  |  | 17.5 | 8.1 | 33000 |  |  | 23200 | 70.3% | 2.02 | Both | 695 | 2.78 | HRCU-A-CB (Split System: Heat Pump with Remote Outdoor Unit-Air-Source) | N/A
211391461 | Central Heat Pump | FRASER-JOHNSTON | HMH72B341 |  |  | XAHC30CXXN1+TXV | TM8E100C16MP11 | 32200 |  |  | 16.5 | 8.1 | 32400 |  |  | 22800 | 70.37% | 2 | Both | 670 | 2.68 | HRCU-A-CB (Split System: Heat Pump with Remote Outdoor Unit-Air-Source) | N/A
211389406 | Central Heat Pump | FRASER-JOHNSTON | HMH72B341 |  |  | XAFC36DBCN1 | TM8Y100C20MP11 | 34000 |  |  | 17.5 | 8.5 | 33800 |  |  | 23800 | 70.41% | 2.1 | Both | 707.5 | 2.83 | HRCU-A-CB (Split System: Heat Pump with Remote Outdoor Unit-Air-Source) | N/A
211393635 | Central Heat Pump | FRASER-JOHNSTON | HMH72B341 |  |  | JHETB36DBCS2N1 |  | 34000 |  |  | 18.5 | 8.5 | 33800 |  |  | 23800 | 70.41% | 2.12 | Both | 707.5 | 2.83 | HRCU-A-CB (Split System: Heat Pump with Remote Outdoor Unit-Air-Source) | N/A
211390833 | Central Heat Pump | FRASER-JOHNSTON | HMH72B341 |  |  | XAUB30CXXN1+TXV | TM8V080B12MP12 | 32400 |  |  | 17 | 8.1 | 33600 |  |  | 23600 | 70.24% | 2 | Both | 675 | 2.7 | HRCU-A-CB (Split System: Heat Pump with Remote Outdoor Unit-Air-Source) | N/A
211389888 | Central Heat Pump | FRASER-JOHNSTON | HMH72B341 |  |  | XAFB30CXXN1+TXV | TM8Y060A12MP11 | 32600 |  |  | 17.5 | 8.1 | 33400 |  |  | 23400 | 70.06% | 2.02 | Both | 680 | 2.72 | HRCU-A-CB (Split System: Heat Pump with Remote Outdoor Unit-Air-Source) | N/A
211393857 | Central Heat Pump | FRASER-JOHNSTON | HMH72B341 |  |  | XAHD48FXXN1+TXV | TM9Y100C16MP11 | 33200 |  |  | 15.5 | 8.1 | 32400 |  |  | 23600 | 72.84% | 2.02 | Both | 692.5 | 2.77 | HRCU-A-CB (Split System: Heat Pump with Remote Outdoor Unit-Air-Source) | N/A
211398210 | Central Heat Pump | FRASER-JOHNSTON | HMH72B341 |  |  | XAFD48FXXN1+TXV | TM8E120C16MP11 | 33600 |  |  | 17 | 8.5 | 32400 |  |  | 23600 | 72.84% | 2.08 | Both | 700 | 2.8 | HRCU-A-CB (Split System: Heat Pump with Remote Outdoor Unit-Air-Source) | N/A
211390440 | Central Heat Pump | FRASER-JOHNSTON | HMH72B341 |  |  | XAHC36DBCN1 | TM8V080B12MP12 | 32800 |  |  | 16.5 | 8.1 | 32800 |  |  | 23200 | 70.73% | 1.98 | Both | 682.5 | 2.73 | HRCU-A-CB (Split System: Heat Pump with Remote Outdoor Unit-Air-Source) | N/A
211390381 | Central Heat Pump | FRASER-JOHNSTON | HMH72B341 |  |  | XAFC30CXXN1+TXV | TPLC100C16MP13 | 33000 |  |  | 17.5 | 8.5 | 33000 |  |  | 23200 | 70.3% | 2.04 | Both | 687.5 | 2.75 | HRCU-A-CB (Split System: Heat Pump with Remote Outdoor Unit-Air-Source) | N/A
211396270 | Central Heat Pump | FRASER-JOHNSTON | HMH72B341 |  |  | XAFC48FBCN1 | TM9E080B12MP12 | 33200 |  |  | 16.5 | 8.5 | 32400 |  |  | 23800 | 73.46% | 2.04 | Both | 692.5 | 2.77 | HRCU-A-CB (Split System: Heat Pump with Remote Outdoor Unit-Air-Source) | N/A
211397249 | Central Heat Pump | FRASER-JOHNSTON | HMH72B341 |  |  | XAHD48FXXN1+TXV | TPLC080C16MP13 | 33600 |  |  | 16 | 8.5 | 32400 |  |  | 23800 | 73.46% | 2.06 | Both | 700 | 2.8 | HRCU-A-CB (Split System: Heat Pump with Remote Outdoor Unit-Air-Source) | N/A
211395321 | Central Heat Pump | FRASER-JOHNSTON | HMH72B341 |  |  | XAFC48FXXN1+TXV | TP9C080C16MP13 | 33400 |  |  | 16.5 | 8.5 | 32400 |  |  | 23600 | 72.84% | 2.06 | Both | 695 | 2.78 | HRCU-A-CB (Split System: Heat Pump with Remote Outdoor Unit-Air-Source) | N/A
211390750 | Central Heat Pump | FRASER-JOHNSTON | HMH72B341 |  |  | XAUB36DXXN1+TXV | TM8V080B12MP12 | 33600 |  |  | 17 | 8.1 | 33600 |  |  | 23600 | 70.24% | 2.02 | Both | 700 | 2.8 | HRCU-A-CB (Split System: Heat Pump with Remote Outdoor Unit-Air-Source) | N/A
211393097 | Central Heat Pump | FRASER-JOHNSTON | HMH72B341 |  |  | XAFC36DXXN1+TXV | TL9E080C16UH11 | 34000 |  |  | 17.5 | 8.1 | 34000 |  |  | 24400 | 71.76% | 2.1 | Both | 707.5 | 2.83 | HRCU-A-CB (Split System: Heat Pump with Remote Outdoor Unit-Air-Source) | N/A
211391791 | Central Heat Pump | FRASER-JOHNSTON | HMH72B341 |  |  | XAFC30CXXN1+TXV | TM8E100B12MP11 | 32800 |  |  | 17.5 | 8.1 | 33400 |  |  | 23400 | 70.06% | 2.04 | Both | 682.5 | 2.73 | HRCU-A-CB (Split System: Heat Pump with Remote Outdoor Unit-Air-Source) | N/A
215319216 | Central Heat Pump | Grandaire | D5CSRAH24AAK |  |  | D5FSAAH24XBK |  | 24000 |  |  | 19.8 | 9 | 25000 |  |  | 18000 | 72% | 2.2 | Both | 500 | 2 | HRCU-A-CB (Split System: Heat Pump with Remote Outdoor Unit-Air-Source) | Yes
211398392 | Central Heat Pump | FRASER-JOHNSTON | HMH72B341 |  |  | XAHD48FBCN1 | TMLE100C16MP11 | 32800 |  |  | 16.5 | 8.5 | 31600 |  |  | 23200 | 73.42% | 2.02 | Both | 682.5 | 2.73 | HRCU-A-CB (Split System: Heat Pump with Remote Outdoor Unit-Air-Source) | N/A
211391835 | Central Heat Pump | FRASER-JOHNSTON | HMH72B341 |  |  | XAFB36DXXN1+TXV | TMLE100B12MP11 | 34000 |  |  | 18 | 8.1 | 33800 |  |  | 23800 | 70.41% | 2.06 | Both | 707.5 | 2.83 | HRCU-A-CB (Split System: Heat Pump with Remote Outdoor Unit-Air-Source) | N/A
211391894 | Central Heat Pump | FRASER-JOHNSTON | HMH72B341 |  |  | XAUB36DXXN1+TXV | TMLE100B12MP11 | 34000 |  |  | 18 | 8.1 | 33800 |  |  | 23800 | 70.41% | 2.06 | Both | 707.5 | 2.83 | HRCU-A-CB (Split System: Heat Pump with Remote Outdoor Unit-Air-Source) | N/A
211390815 | Central Heat Pump | FRASER-JOHNSTON | HMH72B341 |  |  | XAFB30CXXN1+TXV | TPLC080B12MP13 | 32400 |  |  | 17 | 8.1 | 33600 |  |  | 23600 | 70.24% | 2 | Both | 675 | 2.7 | HRCU-A-CB (Split System: Heat Pump with Remote Outdoor Unit-Air-Source) | N/A
211393621 | Central Heat Pump | FRASER-JOHNSTON | HMH72B341 |  |  | JHVTB36DBCC2N1 |  | 34000 |  |  | 18.5 | 8.5 | 33800 |  |  | 23800 | 70.41% | 2.1 | Both | 707.5 | 2.83 | HRCU-A-CB (Split System: Heat Pump with Remote Outdoor Unit-Air-Source) | N/A
211398760 | Central Heat Pump | FRASER-JOHNSTON | HMH72B341 |  |  | XAHD48FXXN1+TXV | TMLE080C16MP11 | 32800 |  |  | 16.5 | 8.5 | 31600 |  |  | 23000 | 72.78% | 2.02 | Both | 682.5 | 2.73 | HRCU-A-CB (Split System: Heat Pump with Remote Outdoor Unit-Air-Source) | N/A
211398787 | Central Heat Pump | FRASER-JOHNSTON | HMH72B341 |  |  | XAHD48FBCN1 | TMLE080C16MP11 | 32800 |  |  | 16.5 | 8.5 | 31600 |  |  | 23000 | 72.78% | 2.02 | Both | 682.5 | 2.73 | HRCU-A-CB (Split System: Heat Pump with Remote Outdoor Unit-Air-Source) | N/A
211398476 | Central Heat Pump | FRASER-JOHNSTON | HMH72B341 |  |  | XAFD48FXXN1+TXV | TMLE100C16MP11 | 33600 |  |  | 17 | 8.5 | 32400 |  |  | 23600 | 72.84% | 2.08 | Both | 700 | 2.8 | HRCU-A-CB (Split System: Heat Pump with Remote Outdoor Unit-Air-Source) | N/A
213772419 | Central Heat Pump | ARCOAIRE | HVH825GKA2* |  |  | EHD4X42AAL+WALLCON | *96CTN1202422B* | 24200 |  |  | 16 | 8.1 | 21400 |  |  | 16600 | 77.57% | 2 | Both | 505 | 2.02 | HRCU-A-CB (Split System: Heat Pump with Remote Outdoor Unit-Air-Source) | N/A
213779359 | Central Heat Pump | ARCOAIRE | HVH837GKA** |  |  | EA*4X43L21A*+WALLCON | *96CTN1002122B* | 33000 |  |  | 17.5 | 8.5 | 32600 |  |  | 25000 | 76.69% | 2 | Both | 687.5 | 2.75 | HRCU-A-CB (Split System: Heat Pump with Remote Outdoor Unit-Air-Source) | No
213780379 | Central Heat Pump | ARCOAIRE | HVH837GKA** |  |  | EHD4X60AAL+WALLCON | *97CMN0601714B* | 32800 |  |  | 17 | 8.1 | 32400 |  |  | 25200 | 77.78% | 1.98 | Both | 682.5 | 2.73 | HRCU-A-CB (Split System: Heat Pump with Remote Outdoor Unit-Air-Source) | N/A
213774549 | Central Heat Pump | ARCOAIRE | HVH825GKA3* |  |  | EHD4X42AAL+WALLCON | *96CTN1202422B* | 24200 |  |  | 16 | 8.1 | 21400 |  |  | 16600 | 77.57% | 2 | Both | 505 | 2.02 | HRCU-A-CB (Split System: Heat Pump with Remote Outdoor Unit-Air-Source) | N/A
213779309 | Central Heat Pump | ARCOAIRE | HVH837GKA** |  |  | EA*4X43L21A*+WALLCON | *97CMN0601714B* | 32600 |  |  | 17.5 | 8.5 | 33000 |  |  | 25400 | 76.97% | 1.96 | Both | 680 | 2.72 | HRCU-A-CB (Split System: Heat Pump with Remote Outdoor Unit-Air-Source) | N/A
212987535 | Central Heat Pump | ARCOAIRE | DLCURAH18ABK |  |  | EA*4X30L17A* | *96MSN0801716A* | 17300 |  |  | 16 | 8.1 | 17600 |  |  | 18300 | 104% | 2.2 | Both | 360 | 1.44 | HRCU-A-CB (Split System: Heat Pump with Remote Outdoor Unit-Air-Source) | N/A
212978778 | Central Heat Pump | ARCOAIRE | DLCURAH18ABK |  |  | EA*4X30L17A* | *80MS(N,L)0701712A* | 17600 |  |  | 16.5 | 8.5 | 18200 |  |  | 18800 | 103.3% | 2.26 | Both | 367.5 | 1.47 | HRCU-A-CB (Split System: Heat Pump with Remote Outdoor Unit-Air-Source) | N/A
213779609 | Central Heat Pump | ARCOAIRE | HVH837GKA** |  |  | EA*4X60L24A*+WALLCON | *96CTN1002122B* | 32800 |  |  | 17.5 | 8.5 | 31800 |  |  | 24800 | 77.99% | 2 | Both | 682.5 | 2.73 | HRCU-A-CB (Split System: Heat Pump with Remote Outdoor Unit-Air-Source) | No
213780359 | Central Heat Pump | ARCOAIRE | HVH837GKA** |  |  | EHD4X60AAL+WALLCON | *80CTL1352422B* | 33000 |  |  | 17 | 8.1 | 32200 |  |  | 24800 | 77.02% | 2.02 | Both | 687.5 | 2.75 | HRCU-A-CB (Split System: Heat Pump with Remote Outdoor Unit-Air-Source) | N/A
211389558 | Central Heat Pump | FRASER-JOHNSTON | HMH72B341 |  |  | XAFC36DBCN1 | TM8Y100C16MP11 | 34000 |  |  | 18.5 | 8.5 | 34000 |  |  | 24000 | 70.59% | 2.1 | Both | 707.5 | 2.83 | HRCU-A-CB (Split System: Heat Pump with Remote Outdoor Unit-Air-Source) | N/A
211386097 | Central Heat Pump | FRASER-JOHNSTON | HMH72B341 |  |  | XAHC48FBCN1 | TL9E100C20UH11 | 33400 |  |  | 15.5 | 8.5 | 32000 |  |  | 23400 | 73.12% | 2.04 | Both | 695 | 2.78 | HRCU-A-CB (Split System: Heat Pump with Remote Outdoor Unit-Air-Source) | N/A
211391864 | Central Heat Pump | FRASER-JOHNSTON | HMH72B341 |  |  | XAUB36DXXN1+TXV | TM8E100B12MP11 | 34000 |  |  | 18 | 8.1 | 33800 |  |  | 23800 | 70.41% | 2.06 | Both | 707.5 | 2.83 | HRCU-A-CB (Split System: Heat Pump with Remote Outdoor Unit-Air-Source) | N/A
211393753 | Central Heat Pump | FRASER-JOHNSTON | HMH72B341 |  |  | XAFA30DXXN1+TXV | TM8E040A12MP11 | 33800 |  |  | 18 | 8.1 | 33600 |  |  | 23600 | 70.24% | 2.04 | Both | 705 | 2.82 | HRCU-A-CB (Split System: Heat Pump with Remote Outdoor Unit-Air-Source) | N/A
211391693 | Central Heat Pump | FRASER-JOHNSTON | HMH72B341 |  |  | XAHB36DBCN1 | TM8E100B12MP11 | 33200 |  |  | 17.5 | 8.1 | 33000 |  |  | 23400 | 70.91% | 2.02 | Both | 692.5 | 2.77 | HRCU-A-CB (Split System: Heat Pump with Remote Outdoor Unit-Air-Source) | N/A
211390800 | Central Heat Pump | FRASER-JOHNSTON | HMH72B341 |  |  | XAFB30CXXN1+TXV | TM8V080B12MP12 | 32400 |  |  | 17 | 8.1 | 33600 |  |  | 23600 | 70.24% | 2 | Both | 675 | 2.7 | HRCU-A-CB (Split System: Heat Pump with Remote Outdoor Unit-Air-Source) | N/A
211391750 | Central Heat Pump | FRASER-JOHNSTON | HMH72B341 |  |  | XAFC36DXXN1+TXV | TMLE100B12MP11 | 34000 |  |  | 18 | 8.1 | 33800 |  |  | 23800 | 70.41% | 2.06 | Both | 707.5 | 2.83 | HRCU-A-CB (Split System: Heat Pump with Remote Outdoor Unit-Air-Source) | N/A
211396380 | Central Heat Pump | FRASER-JOHNSTON | HMH72B341 |  |  | XAFC48FBCN1 | TM9E060B12MP12 | 33200 |  |  | 16.5 | 8.1 | 32600 |  |  | 24000 | 73.62% | 2.02 | Both | 692.5 | 2.77 | HRCU-A-CB (Split System: Heat Pump with Remote Outdoor Unit-Air-Source) | N/A
213772489 | Central Heat Pump | ARCOAIRE | HVH825GKA2* |  |  | EHD4X48AAL+WALLCON | *80CTL1352422B* | 24200 |  |  | 16 | 8.1 | 21200 |  |  | 16600 | 78.3% | 2.02 | Both | 505 | 2.02 | HRCU-A-CB (Split System: Heat Pump with Remote Outdoor Unit-Air-Source) | N/A
213770599 | Central Heat Pump | ARCOAIRE | HVH825GKA2* |  |  | EA*4X25L17A*+WALLCON | *80CTL0701412B* | 24400 |  |  | 16.5 | 8.5 | 21200 |  |  | 16600 | 78.3% | 2.02 | Both | 507.5 | 2.03 | HRCU-A-CB (Split System: Heat Pump with Remote Outdoor Unit-Air-Source) | N/A
213770499 | Central Heat Pump | ARCOAIRE | HVH825GKA2* |  |  | EA*4X24L17A*+WALLCON | *80CTL0701412B* | 23400 |  |  | 16.5 | 8.1 | 22000 |  |  | 16800 | 76.36% | 1.9 | Both | 487.5 | 1.95 | HRCU-A-CB (Split System: Heat Pump with Remote Outdoor Unit-Air-Source) | N/A
211393251 | Central Heat Pump | FRASER-JOHNSTON | HMH72B341 |  |  | XAFB36DBCN1 | TL9E060B12UH11 | 33400 |  |  | 17.5 | 8.1 | 33000 |  |  | 23200 | 70.3% | 2.02 | Both | 695 | 2.78 | HRCU-A-CB (Split System: Heat Pump with Remote Outdoor Unit-Air-Source) | N/A
211393767 | Central Heat Pump | FRASER-JOHNSTON | HMH72B341 |  |  | XAFA30DXXN1+TXV | TMLE040A12MP11 | 33800 |  |  | 18 | 8.1 | 33600 |  |  | 23600 | 70.24% | 2.04 | Both | 705 | 2.82 | HRCU-A-CB (Split System: Heat Pump with Remote Outdoor Unit-Air-Source) | N/A
211394052 | Central Heat Pump | FRASER-JOHNSTON | HMH72B341 |  |  | XAFD48FXXN1+TXV | TM9Y080C16MP11 | 33400 |  |  | 17.5 | 8.5 | 32400 |  |  | 23600 | 72.84% | 2.06 | Both | 695 | 2.78 | HRCU-A-CB (Split System: Heat Pump with Remote Outdoor Unit-Air-Source) | N/A
211386200 | Central Heat Pump | FRASER-JOHNSTON | HMH72B341 |  |  | XAHD48FBCN1 | TL9E080C16UH11 | 33200 |  |  | 16 | 8.1 | 32400 |  |  | 23600 | 72.84% | 2.04 | Both | 692.5 | 2.77 | HRCU-A-CB (Split System: Heat Pump with Remote Outdoor Unit-Air-Source) | N/A
211396248 | Central Heat Pump | FRASER-JOHNSTON | HMH72B341 |  |  | XAFC48FXXN1+TXV | TM9E080B12MP12 | 33200 |  |  | 16.5 | 8.5 | 32400 |  |  | 23800 | 73.46% | 2.04 | Both | 692.5 | 2.77 | HRCU-A-CB (Split System: Heat Pump with Remote Outdoor Unit-Air-Source) | N/A
211391850 | Central Heat Pump | FRASER-JOHNSTON | HMH72B341 |  |  | XAFB36DBCN1 | TM8E100B12MP11 | 34000 |  |  | 18 | 8.1 | 33800 |  |  | 23800 | 70.41% | 2.06 | Both | 707.5 | 2.83 | HRCU-A-CB (Split System: Heat Pump with Remote Outdoor Unit-Air-Source) | N/A
211391909 | Central Heat Pump | FRASER-JOHNSTON | HMH72B341 |  |  | XAFB30CXXN1+TXV | TM8E100B12MP11 | 32800 |  |  | 17.5 | 8.1 | 33400 |  |  | 23400 | 70.06% | 2.04 | Both | 682.5 | 2.73 | HRCU-A-CB (Split System: Heat Pump with Remote Outdoor Unit-Air-Source) | N/A
211396357 | Central Heat Pump | FRASER-JOHNSTON | HMH72B341 |  |  | XAFC48FXXN1+TXV | TM9E060B12MP12 | 33200 |  |  | 16.5 | 8.1 | 32600 |  |  | 24000 | 73.62% | 2.02 | Both | 692.5 | 2.77 | HRCU-A-CB (Split System: Heat Pump with Remote Outdoor Unit-Air-Source) | N/A
211393663 | Central Heat Pump | FRASER-JOHNSTON | HMH72B341 |  |  | XAFA30DXXN1+TXV | TM8Y060A12MP11 | 33600 |  |  | 17.5 | 8.1 | 33200 |  |  | 23400 | 70.48% | 2.02 | Both | 700 | 2.8 | HRCU-A-CB (Split System: Heat Pump with Remote Outdoor Unit-Air-Source) | N/A
211391700 | Central Heat Pump | FRASER-JOHNSTON | HMH72B341 |  |  | XAHB36DBCN1 | TMLE100B12MP11 | 33200 |  |  | 17.5 | 8.1 | 33000 |  |  | 23400 | 70.91% | 2.02 | Both | 692.5 | 2.77 | HRCU-A-CB (Split System: Heat Pump with Remote Outdoor Unit-Air-Source) | N/A
211396312 | Central Heat Pump | FRASER-JOHNSTON | HMH72B341 |  |  | XAHC48FXXN1+TXV | TM9E060B12MP12 | 32400 |  |  | 16 | 8.1 | 32000 |  |  | 23600 | 73.75% | 2 | Both | 675 | 2.7 | HRCU-A-CB (Split System: Heat Pump with Remote Outdoor Unit-Air-Source) | N/A
211396405 | Central Heat Pump | FRASER-JOHNSTON | HMH72B341 |  |  | XAUC48FXXN1+TXV | TM9E060B12MP12 | 33200 |  |  | 16.5 | 8.1 | 32600 |  |  | 24000 | 73.62% | 2.02 | Both | 692.5 | 2.77 | HRCU-A-CB (Split System: Heat Pump with Remote Outdoor Unit-Air-Source) | N/A
211386053 | Central Heat Pump | FRASER-JOHNSTON | HMH72B341 |  |  | XAHD48FXXN1+TXV | TL9E100C20UH11 | 33400 |  |  | 15.5 | 8.5 | 32000 |  |  | 23400 | 73.12% | 2.04 | Both | 695 | 2.78 | HRCU-A-CB (Split System: Heat Pump with Remote Outdoor Unit-Air-Source) | N/A
211386142 | Central Heat Pump | FRASER-JOHNSTON | HMH72B341 |  |  | XAFC48FXXN1+TXV | TL9E100C20UH11 | 34000 |  |  | 15.5 | 8.5 | 32400 |  |  | 23800 | 73.46% | 2.08 | Both | 707.5 | 2.83 | HRCU-A-CB (Split System: Heat Pump with Remote Outdoor Unit-Air-Source) | N/A
211398126 | Central Heat Pump | FRASER-JOHNSTON | HMH72B341 |  |  | XAHD48FBCN1 | TM8E120C16MP11 | 33000 |  |  | 16.5 | 8.5 | 31800 |  |  | 23200 | 72.96% | 2.04 | Both | 687.5 | 2.75 | HRCU-A-CB (Split System: Heat Pump with Remote Outdoor Unit-Air-Source) | N/A
211396338 | Central Heat Pump | FRASER-JOHNSTON | HMH72B341 |  |  | XAHC48FBCN1 | TM9E060B12MP12 | 32400 |  |  | 16 | 8.1 | 32000 |  |  | 23600 | 73.75% | 2 | Both | 675 | 2.7 | HRCU-A-CB (Split System: Heat Pump with Remote Outdoor Unit-Air-Source) | N/A
211386171 | Central Heat Pump | FRASER-JOHNSTON | HMH72B341 |  |  | XAUC48FXXN1+TXV | TL9E100C20UH11 | 34000 |  |  | 15.5 | 8.5 | 32400 |  |  | 23800 | 73.46% | 2.08 | Both | 707.5 | 2.83 | HRCU-A-CB (Split System: Heat Pump with Remote Outdoor Unit-Air-Source) | N/A
211390619 | Central Heat Pump | FRASER-JOHNSTON | HMH72B341 |  |  | XAFC36DXXN1+TXV | TPLC080B12MP13 | 33800 |  |  | 17 | 8.1 | 34000 |  |  | 24200 | 71.18% | 2.04 | Both | 705 | 2.82 | HRCU-A-CB (Split System: Heat Pump with Remote Outdoor Unit-Air-Source) | N/A
211386157 | Central Heat Pump | FRASER-JOHNSTON | HMH72B341 |  |  | XAFC48FBCN1 | TL9E100C20UH11 | 34000 |  |  | 15.5 | 8.5 | 32400 |  |  | 23800 | 73.46% | 2.08 | Both | 707.5 | 2.83 | HRCU-A-CB (Split System: Heat Pump with Remote Outdoor Unit-Air-Source) | N/A
211396015 | Central Heat Pump | FRASER-JOHNSTON | HMH72B341 |  |  | XAFC48FXXN1+TXV | TM9E100C16MP12 | 33400 |  |  | 17 | 8.5 | 32400 |  |  | 23600 | 72.84% | 2.06 | Both | 695 | 2.78 | HRCU-A-CB (Split System: Heat Pump with Remote Outdoor Unit-Air-Source) | N/A
211393678 | Central Heat Pump | FRASER-JOHNSTON | HMH72B341 |  |  | XAFA30DXXN1+TXV | TM8V060A12MP12 | 34000 |  |  | 17 | 8.1 | 34000 |  |  | 24200 | 71.18% | 2.04 | Both | 707.5 | 2.83 | HRCU-A-CB (Split System: Heat Pump with Remote Outdoor Unit-Air-Source) | N/A
211398559 | Central Heat Pump | FRASER-JOHNSTON | HMH72B341 |  |  | XAUC48FXXN1+TXV | TM8E100C16MP11 | 33600 |  |  | 17 | 8.5 | 32400 |  |  | 23600 | 72.84% | 2.06 | Both | 700 | 2.8 | HRCU-A-CB (Split System: Heat Pump with Remote Outdoor Unit-Air-Source) | N/A
211393812 | Central Heat Pump | FRASER-JOHNSTON | HMH72B341 |  |  | XAHD48FBCN1 | TM9Y120D20MP11 | 33200 |  |  | 16.5 | 8.5 | 32000 |  |  | 23400 | 73.12% | 2.04 | Both | 692.5 | 2.77 | HRCU-A-CB (Split System: Heat Pump with Remote Outdoor Unit-Air-Source) | N/A
213772099 | Central Heat Pump | ARCOAIRE | HVH825GKA2* |  |  | EHD4X36AAL+WALLCON | *80CTL0701412B* | 24000 |  |  | 16.5 | 8.1 | 21400 |  |  | 16600 | 77.57% | 1.98 | Both | 500 | 2 | HRCU-A-CB (Split System: Heat Pump with Remote Outdoor Unit-Air-Source) | N/A
213771949 | Central Heat Pump | ARCOAIRE | HVH825GKA2* |  |  | EHD4X30AAL+WALLCON | *80CTL0901716B* | 23800 |  |  | 16 | 8.1 | 21800 |  |  | 16800 | 77.06% | 1.96 | Both | 495 | 1.98 | HRCU-A-CB (Split System: Heat Pump with Remote Outdoor Unit-Air-Source) | N/A
213770509 | Central Heat Pump | ARCOAIRE | HVH825GKA2* |  |  | EA*4X24L17A*+WALLCON | *80CTL0701716B* | 23200 |  |  | 16.5 | 8.1 | 22000 |  |  | 16800 | 76.36% | 1.9 | Both | 482.5 | 1.93 | HRCU-A-CB (Split System: Heat Pump with Remote Outdoor Unit-Air-Source) | N/A
213771739 | Central Heat Pump | ARCOAIRE | HVH825GKA2* |  |  | EA*4X48L24A*+WALLCON | *96CTN1202422B* | 24200 |  |  | 17 | 8.1 | 21000 |  |  | 16500 | 78.57% | 2.02 | Both | 505 | 2.02 | HRCU-A-CB (Split System: Heat Pump with Remote Outdoor Unit-Air-Source) | N/A
213772409 | Central Heat Pump | ARCOAIRE | HVH825GKA2* |  |  | EHD4X42AAL+WALLCON | *96CTN1002122B* | 24200 |  |  | 16 | 8.1 | 21400 |  |  | 16600 | 77.57% | 2 | Both | 505 | 2.02 | HRCU-A-CB (Split System: Heat Pump with Remote Outdoor Unit-Air-Source) | N/A
213781232 | Central Heat Pump | KEEPRITE | CVH837GKA2* |  |  | EA*4X43L21A*+WALLCON | *97CMN0801714B* | 32800 |  |  | 17.5 | 8.5 | 33000 |  |  | 25400 | 76.97% | 1.98 | Both | 682.5 | 2.73 | HRCU-A-CB (Split System: Heat Pump with Remote Outdoor Unit-Air-Source) | N/A
213433289 | Central Heat Pump | PolarWave | ACIQ-36-HPB |  |  | ACIQ-36W-WM |  | 36000 |  |  | 17.6 | 9.2 | 38000 |  |  | 33400 | 87.89% | 1.81 | Both | 750 | 3 | HRCU-A-CB (Split System: Heat Pump with Remote Outdoor Unit-Air-Source) | Yes
213492161 | Central Heat Pump | PolarWave | ACIQ-36-HPB |  |  | ACIQ-36-ACL-17 |  | 35000 |  |  | 15.5 | 8.6 | 38000 |  |  | 31600 | 83.16% | 1.85 | Both | 730 | 2.92 | HRCU-A-C (Split System: Heat Pump with Remote Outdoor Unit with No Indoor Fan --Air Source) | Yes
212985303 | Central Heat Pump | ARCOAIRE | DLCURAH30ABK |  |  | EA*4X43L21A* | *92MSN1002120A* | 30600 |  |  | 16 | 8.5 | 35000 |  |  | 26800 | 76.57% | 1.86 | Both | 637.5 | 2.55 | HRCU-A-CB (Split System: Heat Pump with Remote Outdoor Unit-Air-Source) | N/A
213780389 | Central Heat Pump | ARCOAIRE | HVH837GKA** |  |  | EHD4X60AAL+WALLCON | *97CMN0801714B* | 32800 |  |  | 16.5 | 8.1 | 32600 |  |  | 25200 | 77.3% | 1.98 | Both | 682.5 | 2.73 | HRCU-A-CB (Split System: Heat Pump with Remote Outdoor Unit-Air-Source) | N/A
213774539 | Central Heat Pump | ARCOAIRE | HVH825GKA3* |  |  | EHD4X42AAL+WALLCON | *96CTN1002122B* | 24200 |  |  | 16 | 8.1 | 21400 |  |  | 16600 | 77.57% | 2 | Both | 505 | 2.02 | HRCU-A-CB (Split System: Heat Pump with Remote Outdoor Unit-Air-Source) | N/A
213780339 | Central Heat Pump | ARCOAIRE | HVH837GKA** |  |  | EHD4X60AAL+WALLCON | *80CTL0902120B* | 33000 |  |  | 17 | 8.1 | 32200 |  |  | 24800 | 77.02% | 2.02 | Both | 687.5 | 2.75 | HRCU-A-CB (Split System: Heat Pump with Remote Outdoor Unit-Air-Source) | N/A
213774489 | Central Heat Pump | ARCOAIRE | HVH825GKA3* |  |  | EHD4X42AAL+WALLCON | *97CMN1002122B* | 24200 |  |  | 16 | 8.1 | 21400 |  |  | 16600 | 77.57% | 2 | Both | 505 | 2.02 | HRCU-A-CB (Split System: Heat Pump with Remote Outdoor Unit-Air-Source) | N/A
213780439 | Central Heat Pump | ARCOAIRE | HVH837GKA** |  |  | EHD4X60AAL+WALLCON | *96CTN1002122B* | 33000 |  |  | 17 | 8.1 | 32200 |  |  | 24800 | 77.02% | 2.02 | Both | 687.5 | 2.75 | HRCU-A-CB (Split System: Heat Pump with Remote Outdoor Unit-Air-Source) | N/A
213774589 | Central Heat Pump | ARCOAIRE | HVH825GKA3* |  |  | EHD4X48AAL+WALLCON | *80CTL0901716B* | 24400 |  |  | 17 | 8.1 | 21200 |  |  | 16600 | 78.3% | 2.02 | Both | 507.5 | 2.03 | HRCU-A-CB (Split System: Heat Pump with Remote Outdoor Unit-Air-Source) | N/A
213779269 | Central Heat Pump | ARCOAIRE | HVH837GKA** |  |  | EA*4X43L21A*+WALLCON | *80CTL0901716B* | 33000 |  |  | 17.5 | 8.5 | 32800 |  |  | 25200 | 76.83% | 2 | Both | 687.5 | 2.75 | HRCU-A-CB (Split System: Heat Pump with Remote Outdoor Unit-Air-Source) | N/A
213779219 | Central Heat Pump | ARCOAIRE | HVH837GKA** |  |  | EA*4X42L24A*+WALLCON | *97CMN1202422B* | 31800 |  |  | 17 | 8.1 | 32800 |  |  | 24400 | 74.39% | 1.9 | Both | 662.5 | 2.65 | HRCU-A-CB (Split System: Heat Pump with Remote Outdoor Unit-Air-Source) | N/A
213774529 | Central Heat Pump | ARCOAIRE | HVH825GKA3* |  |  | EHD4X42AAL+WALLCON | *96CTN0801714B* | 24000 |  |  | 16 | 8.1 | 21400 |  |  | 16600 | 77.57% | 2 | Both | 500 | 2 | HRCU-A-CB (Split System: Heat Pump with Remote Outdoor Unit-Air-Source) | N/A
213774479 | Central Heat Pump | ARCOAIRE | HVH825GKA3* |  |  | EHD4X42AAL+WALLCON | *97CMN0801714B* | 24000 |  |  | 16 | 8.1 | 21400 |  |  | 16700 | 78.04% | 2 | Both | 500 | 2 | HRCU-A-CB (Split System: Heat Pump with Remote Outdoor Unit-Air-Source) | N/A
213774449 | Central Heat Pump | ARCOAIRE | HVH825GKA3* |  |  | EHD4X42AAL+WALLCON | *80CTL1352422B* | 24200 |  |  | 16 | 8.1 | 21400 |  |  | 16600 | 77.57% | 2 | Both | 505 | 2.02 | HRCU-A-CB (Split System: Heat Pump with Remote Outdoor Unit-Air-Source) | N/A
213774429 | Central Heat Pump | ARCOAIRE | HVH825GKA3* |  |  | EHD4X42AAL+WALLCON | *80CTL0902120B* | 24200 |  |  | 16 | 8.1 | 21400 |  |  | 16600 | 77.57% | 2 | Both | 505 | 2.02 | HRCU-A-CB (Split System: Heat Pump with Remote Outdoor Unit-Air-Source) | N/A
213774609 | Central Heat Pump | ARCOAIRE | HVH825GKA3* |  |  | EHD4X48AAL+WALLCON | *80CTL1102120B* | 24200 |  |  | 16 | 8.1 | 21200 |  |  | 16600 | 78.3% | 2.02 | Both | 505 | 2.02 | HRCU-A-CB (Split System: Heat Pump with Remote Outdoor Unit-Air-Source) | N/A
213779339 | Central Heat Pump | ARCOAIRE | HVH837GKA** |  |  | EA*4X43L21A*+WALLCON | *96CTN0601714B* | 32800 |  |  | 17 | 8.5 | 33000 |  |  | 25400 | 76.97% | 1.96 | Both | 682.5 | 2.73 | HRCU-A-CB (Split System: Heat Pump with Remote Outdoor Unit-Air-Source) | N/A
211393325 | Central Heat Pump | FRASER-JOHNSTON | HMH72B341 |  |  | XAHC36DBCN1 | TL8E100C20UH11 | 34000 |  |  | 17 | 8.1 | 34000 |  |  | 24400 | 71.76% | 2.1 | Both | 707.5 | 2.83 | HRCU-A-CB (Split System: Heat Pump with Remote Outdoor Unit-Air-Source) | N/A
211386041 | Central Heat Pump | FRASER-JOHNSTON | HMH72B341 |  |  | XAUC48FXXN1+TXV | TMLE080B12MP11 | 33400 |  |  | 17 | 8.5 | 32400 |  |  | 23800 | 73.46% | 2.04 | Both | 695 | 2.78 | HRCU-A-CB (Split System: Heat Pump with Remote Outdoor Unit-Air-Source) | N/A
211391740 | Central Heat Pump | FRASER-JOHNSTON | HMH72B341 |  |  | XAFC36DXXN1+TXV | TM8E100B12MP11 | 34000 |  |  | 18 | 8.1 | 33800 |  |  | 23800 | 70.41% | 2.06 | Both | 707.5 | 2.83 | HRCU-A-CB (Split System: Heat Pump with Remote Outdoor Unit-Air-Source) | N/A
211393962 | Central Heat Pump | FRASER-JOHNSTON | HMH72B341 |  |  | XAFC48FBCN1 | TM9Y100C16MP11 | 33800 |  |  | 17.5 | 8.5 | 32800 |  |  | 24200 | 73.78% | 2.06 | Both | 705 | 2.82 | HRCU-A-CB (Split System: Heat Pump with Remote Outdoor Unit-Air-Source) | N/A
211393723 | Central Heat Pump | FRASER-JOHNSTON | HMH72B341 |  |  | XAFA30DXXN1+TXV | TM8E060A12MP11 | 33800 |  |  | 17.5 | 8.1 | 33800 |  |  | 23800 | 70.41% | 2.04 | Both | 705 | 2.82 | HRCU-A-CB (Split System: Heat Pump with Remote Outdoor Unit-Air-Source) | N/A
211395738 | Central Heat Pump | FRASER-JOHNSTON | HMH72B341 |  |  | XAHC48FXXN1+TXV | TP9C060B12MP13 | 32400 |  |  | 16 | 8.1 | 32000 |  |  | 23400 | 73.12% | 2 | Both | 675 | 2.7 | HRCU-A-CB (Split System: Heat Pump with Remote Outdoor Unit-Air-Source) | N/A
211393387 | Central Heat Pump | FRASER-JOHNSTON | HMH72B341 |  |  | XAFC30CXXN1+TXV | TL8E100C20UH11 | 33400 |  |  | 17.5 | 8.5 | 33000 |  |  | 23200 | 70.3% | 2.06 | Both | 695 | 2.78 | HRCU-A-CB (Split System: Heat Pump with Remote Outdoor Unit-Air-Source) | N/A
213770469 | Central Heat Pump | ARCOAIRE | HVH825GKA2* |  |  | EA*4X24L14A*+WALLCON | *80CTL0701412B* | 23400 |  |  | 16.5 | 8.1 | 22000 |  |  | 16800 | 76.36% | 1.9 | Both | 487.5 | 1.95 | HRCU-A-CB (Split System: Heat Pump with Remote Outdoor Unit-Air-Source) | N/A
213770489 | Central Heat Pump | ARCOAIRE | HVH825GKA2* |  |  | EA*4X24L17A*+WALLCON | *80CTL0451712B* | 23200 |  |  | 16 | 8.1 | 22000 |  |  | 16900 | 76.82% | 1.88 | Both | 482.5 | 1.93 | HRCU-A-CB (Split System: Heat Pump with Remote Outdoor Unit-Air-Source) | N/A
213779239 | Central Heat Pump | ARCOAIRE | HVH837GKA** |  |  | EA*4X42L24A*+WALLCON | *96CTN1202422B* | 31800 |  |  | 17.5 | 8.1 | 33000 |  |  | 24400 | 73.94% | 1.9 | Both | 662.5 | 2.65 | HRCU-A-CB (Split System: Heat Pump with Remote Outdoor Unit-Air-Source) | N/A
213774409 | Central Heat Pump | ARCOAIRE | HVH825GKA3* |  |  | EHD4X42AAL+WALLCON | *80CTL0701716B* | 24200 |  |  | 16 | 8.1 | 21400 |  |  | 16600 | 77.57% | 2 | Both | 505 | 2.02 | HRCU-A-CB (Split System: Heat Pump with Remote Outdoor Unit-Air-Source) | N/A
213779319 | Central Heat Pump | ARCOAIRE | HVH837GKA** |  |  | EA*4X43L21A*+WALLCON | *97CMN0801714B* | 32800 |  |  | 17.5 | 8.5 | 33000 |  |  | 25400 | 76.97% | 1.98 | Both | 682.5 | 2.73 | HRCU-A-CB (Split System: Heat Pump with Remote Outdoor Unit-Air-Source) | N/A
213780289 | Central Heat Pump | ARCOAIRE | HVH837GKA** |  |  | EHD4X48AAL+WALLCON | *96CTN1202422B* | 32600 |  |  | 17 | 8.1 | 33000 |  |  | 24800 | 75.15% | 1.98 | Both | 680 | 2.72 | HRCU-A-CB (Split System: Heat Pump with Remote Outdoor Unit-Air-Source) | N/A
213774439 | Central Heat Pump | ARCOAIRE | HVH825GKA3* |  |  | EHD4X42AAL+WALLCON | *80CTL1102120B* | 24200 |  |  | 16 | 8.1 | 21400 |  |  | 16600 | 77.57% | 2 | Both | 505 | 2.02 | HRCU-A-CB (Split System: Heat Pump with Remote Outdoor Unit-Air-Source) | N/A
213774389 | Central Heat Pump | ARCOAIRE | HVH825GKA3* |  |  | EHD4X42AAL+WALLCON | *80CTL0451712B* | 24000 |  |  | 15.5 | 8.1 | 21400 |  |  | 16700 | 78.04% | 1.98 | Both | 500 | 2 | HRCU-A-CB (Split System: Heat Pump with Remote Outdoor Unit-Air-Source) | N/A
213779259 | Central Heat Pump | ARCOAIRE | HVH837GKA** |  |  | EA*4X43L21A*+WALLCON | *80CTL0701716B* | 32800 |  |  | 17.5 | 8.5 | 33000 |  |  | 25200 | 76.36% | 1.98 | Both | 682.5 | 2.73 | HRCU-A-CB (Split System: Heat Pump with Remote Outdoor Unit-Air-Source) | N/A
211391765 | Central Heat Pump | FRASER-JOHNSTON | HMH72B341 |  |  | XAFC36DBCN1 | TM8E100B12MP11 | 34000 |  |  | 18 | 8.1 | 33800 |  |  | 23800 | 70.41% | 2.06 | Both | 707.5 | 2.83 | HRCU-A-CB (Split System: Heat Pump with Remote Outdoor Unit-Air-Source) | N/A
211386183 | Central Heat Pump | FRASER-JOHNSTON | HMH72B341 |  |  | XAHD48FXXN1+TXV | TL9E080C16UH11 | 33200 |  |  | 16 | 8.1 | 32400 |  |  | 23600 | 72.84% | 2.04 | Both | 692.5 | 2.77 | HRCU-A-CB (Split System: Heat Pump with Remote Outdoor Unit-Air-Source) | N/A
211395943 | Central Heat Pump | FRASER-JOHNSTON | HMH72B341 |  |  | XAHD48FBCN1 | TM9E100C16MP12 | 32800 |  |  | 16.5 | 8.5 | 31800 |  |  | 23200 | 72.96% | 2.02 | Both | 682.5 | 2.73 | HRCU-A-CB (Split System: Heat Pump with Remote Outdoor Unit-Air-Source) | N/A
211393402 | Central Heat Pump | FRASER-JOHNSTON | HMH72B341 |  |  | XAHC36DXXN1+TXV | TL8E080C16UH11 | 34000 |  |  | 17 | 8.1 | 34000 |  |  | 24600 | 72.35% | 2.06 | Both | 707.5 | 2.83 | HRCU-A-CB (Split System: Heat Pump with Remote Outdoor Unit-Air-Source) | N/A
211391969 | Central Heat Pump | FRASER-JOHNSTON | HMH72B341 |  |  | XAHC36DXXN1+TXV | TM8E080C16MP11 | 33600 |  |  | 17.5 | 8.1 | 32800 |  |  | 23200 | 70.73% | 2.04 | Both | 700 | 2.8 | HRCU-A-CB (Split System: Heat Pump with Remote Outdoor Unit-Air-Source) | N/A
211395970 | Central Heat Pump | FRASER-JOHNSTON | HMH72B341 |  |  | XAHC48FBCN1 | TM9E100C16MP12 | 32800 |  |  | 16.5 | 8.5 | 31800 |  |  | 23200 | 72.96% | 2.02 | Both | 682.5 | 2.73 | HRCU-A-CB (Split System: Heat Pump with Remote Outdoor Unit-Air-Source) | N/A
211396029 | Central Heat Pump | FRASER-JOHNSTON | HMH72B341 |  |  | XAFC48FBCN1 | TM9E100C16MP12 | 33400 |  |  | 17 | 8.5 | 32400 |  |  | 23600 | 72.84% | 2.06 | Both | 695 | 2.78 | HRCU-A-CB (Split System: Heat Pump with Remote Outdoor Unit-Air-Source) | N/A
211393446 | Central Heat Pump | FRASER-JOHNSTON | HMH72B341 |  |  | XAFC36DXXN1+TXV | TL8E080C16UH11 | 34000 |  |  | 17.5 | 8.1 | 34000 |  |  | 24200 | 71.18% | 2.1 | Both | 707.5 | 2.83 | HRCU-A-CB (Split System: Heat Pump with Remote Outdoor Unit-Air-Source) | N/A
213780279 | Central Heat Pump | ARCOAIRE | HVH837GKA** |  |  | EHD4X48AAL+WALLCON | *96CTN1002122B* | 32600 |  |  | 17 | 8.1 | 33000 |  |  | 24800 | 75.15% | 1.98 | Both | 680 | 2.72 | HRCU-A-CB (Split System: Heat Pump with Remote Outdoor Unit-Air-Source) | N/A
213780229 | Central Heat Pump | ARCOAIRE | HVH837GKA** |  |  | EHD4X48AAL+WALLCON | *97CMN0801714B* | 32400 |  |  | 16.5 | 8.1 | 33000 |  |  | 25200 | 76.36% | 1.96 | Both | 675 | 2.7 | HRCU-A-CB (Split System: Heat Pump with Remote Outdoor Unit-Air-Source) | N/A
213774379 | Central Heat Pump | ARCOAIRE | HVH825GKA3* |  |  | EHD4X36AAL+WALLCON | *96CTN1202422B* | 24000 |  |  | 16 | 8.1 | 21400 |  |  | 16600 | 77.57% | 1.98 | Both | 500 | 2 | HRCU-A-CB (Split System: Heat Pump with Remote Outdoor Unit-Air-Source) | N/A
213780399 | Central Heat Pump | ARCOAIRE | HVH837GKA** |  |  | EHD4X60AAL+WALLCON | *97CMN1002122B* | 33000 |  |  | 17 | 8.1 | 32200 |  |  | 24800 | 77.02% | 2.02 | Both | 687.5 | 2.75 | HRCU-A-CB (Split System: Heat Pump with Remote Outdoor Unit-Air-Source) | N/A
213780319 | Central Heat Pump | ARCOAIRE | HVH837GKA** |  |  | EHD4X60AAL+WALLCON | *80CTL0701716B* | 32800 |  |  | 17 | 8.1 | 32400 |  |  | 25000 | 77.16% | 2 | Both | 682.5 | 2.73 | HRCU-A-CB (Split System: Heat Pump with Remote Outdoor Unit-Air-Source) | N/A
213774419 | Central Heat Pump | ARCOAIRE | HVH825GKA3* |  |  | EHD4X42AAL+WALLCON | *80CTL0901716B* | 24200 |  |  | 16.5 | 8.1 | 21200 |  |  | 16600 | 78.3% | 2 | Both | 505 | 2.02 | HRCU-A-CB (Split System: Heat Pump with Remote Outdoor Unit-Air-Source) | N/A
213780249 | Central Heat Pump | ARCOAIRE | HVH837GKA** |  |  | EHD4X48AAL+WALLCON | *97CMN1202422B* | 32600 |  |  | 16.5 | 8.1 | 33000 |  |  | 25000 | 75.76% | 1.98 | Both | 680 | 2.72 | HRCU-A-CB (Split System: Heat Pump with Remote Outdoor Unit-Air-Source) | N/A
213781679 | Central Heat Pump | ARCOAIRE | HVH837GKA2* |  |  | EA*4X61L24A*+WALLCON | *80CTL1352422B* | 33200 |  |  | 18 | 8.5 | 32000 |  |  | 24800 | 77.5% | 2 | Both | 692.5 | 2.77 | HRCU-A-CB (Split System: Heat Pump with Remote Outdoor Unit-Air-Source) | No
213780659 | Central Heat Pump | ARCOAIRE | HVH837GKA2* |  |  | EA*4X36L17A*+WALLCON | *80CTL0701716B* | 31400 |  |  | 17 | 8.1 | 33400 |  |  | 24400 | 73.05% | 1.84 | Both | 655 | 2.62 | HRCU-A-CB (Split System: Heat Pump with Remote Outdoor Unit-Air-Source) | N/A
213781529 | Central Heat Pump | ARCOAIRE | HVH837GKA2* |  |  | EA*4X60L24A*+WALLCON | *96CTN1202422B* | 32800 |  |  | 18 | 8.5 | 31800 |  |  | 24800 | 77.99% | 2 | Both | 682.5 | 2.73 | HRCU-A-CB (Split System: Heat Pump with Remote Outdoor Unit-Air-Source) | No
213781429 | Central Heat Pump | ARCOAIRE | HVH837GKA2* |  |  | EA*4X48L24A*+WALLCON | *97CMN1002122B* | 32400 |  |  | 17.5 | 8.5 | 32200 |  |  | 24800 | 77.02% | 2 | Both | 675 | 2.7 | HRCU-A-CB (Split System: Heat Pump with Remote Outdoor Unit-Air-Source) | No
213780819 | Central Heat Pump | ARCOAIRE | HVH837GKA2* |  |  | EA*4X36L21A*+WALLCON | *96CTN0601714B* | 31400 |  |  | 17 | 8.1 | 33200 |  |  | 24400 | 73.49% | 1.84 | Both | 655 | 2.62 | HRCU-A-CB (Split System: Heat Pump with Remote Outdoor Unit-Air-Source) | N/A
213781939 | Central Heat Pump | ARCOAIRE | HVH837GKA2* |  |  | EHD4X42AAL+WALLCON | *80CTL1102120B* | 32600 |  |  | 17.5 | 8.1 | 32800 |  |  | 24800 | 75.61% | 1.96 | Both | 680 | 2.72 | HRCU-A-CB (Split System: Heat Pump with Remote Outdoor Unit-Air-Source) | N/A
213781439 | Central Heat Pump | ARCOAIRE | HVH837GKA2* |  |  | EA*4X48L24A*+WALLCON | *97CMN1202422B* | 32200 |  |  | 17.5 | 8.5 | 32600 |  |  | 25000 | 76.69% | 2 | Both | 670 | 2.68 | HRCU-A-CB (Split System: Heat Pump with Remote Outdoor Unit-Air-Source) | No
213779409 | Central Heat Pump | ARCOAIRE | HVH837GKA** |  |  | EA*4X48L21A*+WALLCON | *80CTL1102120B* | 32400 |  |  | 17.5 | 8.5 | 32400 |  |  | 25000 | 77.16% | 2 | Both | 675 | 2.7 | HRCU-A-CB (Split System: Heat Pump with Remote Outdoor Unit-Air-Source) | N/A
213780329 | Central Heat Pump | ARCOAIRE | HVH837GKA** |  |  | EHD4X60AAL+WALLCON | *80CTL0901716B* | 33000 |  |  | 17.5 | 8.1 | 32200 |  |  | 25000 | 77.64% | 2 | Both | 687.5 | 2.75 | HRCU-A-CB (Split System: Heat Pump with Remote Outdoor Unit-Air-Source) | N/A
213779229 | Central Heat Pump | ARCOAIRE | HVH837GKA** |  |  | EA*4X42L24A*+WALLCON | *96CTN1002122B* | 31800 |  |  | 17.5 | 8.1 | 33000 |  |  | 24400 | 73.94% | 1.9 | Both | 662.5 | 2.65 | HRCU-A-CB (Split System: Heat Pump with Remote Outdoor Unit-Air-Source) | N/A
213774329 | Central Heat Pump | ARCOAIRE | HVH825GKA3* |  |  | EHD4X36AAL+WALLCON | *97CMN1202422B* | 24000 |  |  | 15.5 | 8.1 | 21400 |  |  | 16700 | 78.04% | 1.98 | Both | 500 | 2 | HRCU-A-CB (Split System: Heat Pump with Remote Outdoor Unit-Air-Source) | N/A
213779299 | Central Heat Pump | ARCOAIRE | HVH837GKA** |  |  | EA*4X43L21A*+WALLCON | *95CSU0601716B* | 32800 |  |  | 17.5 | 8.5 | 33000 |  |  | 25400 | 76.97% | 1.98 | Both | 682.5 | 2.73 | HRCU-A-CB (Split System: Heat Pump with Remote Outdoor Unit-Air-Source) | N/A
213779179 | Central Heat Pump | ARCOAIRE | HVH837GKA** |  |  | EA*4X42L24A*+WALLCON | *80CTL0902120B* | 31800 |  |  | 17.5 | 8.1 | 32800 |  |  | 24400 | 74.39% | 1.9 | Both | 662.5 | 2.65 | HRCU-A-CB (Split System: Heat Pump with Remote Outdoor Unit-Air-Source) | N/A
213780219 | Central Heat Pump | ARCOAIRE | HVH837GKA** |  |  | EHD4X48AAL+WALLCON | *97CMN0601714B* | 32400 |  |  | 16.5 | 8.1 | 33200 |  |  | 25200 | 75.9% | 1.94 | Both | 675 | 2.7 | HRCU-A-CB (Split System: Heat Pump with Remote Outdoor Unit-Air-Source) | N/A
212984473 | Central Heat Pump | ARCOAIRE | DLCURAH30ABK |  |  | EA*4X37L21A* | *92MSN0801716A* | 31000 |  |  | 15.2 | 8.5 | 33400 |  |  | 26200 | 78.44% | 1.86 | Both | 645 | 2.58 | HRCU-A-CB (Split System: Heat Pump with Remote Outdoor Unit-Air-Source) | N/A
212985616 | Central Heat Pump | ARCOAIRE | DLCURAH30ABK |  |  | EA*4X42L24A* | *92MSN1202420A* | 30000 |  |  | 15.2 | 8.1 | 34200 |  |  | 27600 | 80.7% | 1.8 | Both | 625 | 2.5 | HRCU-A-CB (Split System: Heat Pump with Remote Outdoor Unit-Air-Source) | N/A
213781389 | Central Heat Pump | ARCOAIRE | HVH837GKA2* |  |  | EA*4X48L21A*+WALLCON | *96CTN1002122B* | 32400 |  |  | 17.5 | 8.5 | 32600 |  |  | 25000 | 76.69% | 2 | Both | 675 | 2.7 | HRCU-A-CB (Split System: Heat Pump with Remote Outdoor Unit-Air-Source) | No
213780649 | Central Heat Pump | ARCOAIRE | HVH837GKA2* |  |  | EA*4X36L17A*+WALLCON | *80CTL0701412B* | 31400 |  |  | 17 | 8.1 | 33400 |  |  | 24400 | 73.05% | 1.84 | Both | 655 | 2.62 | HRCU-A-CB (Split System: Heat Pump with Remote Outdoor Unit-Air-Source) | N/A
213781599 | Central Heat Pump | ARCOAIRE | HVH837GKA2* |  |  | EA*4X61L21A*+WALLCON | *97CMN0601714B* | 33000 |  |  | 17.5 | 8.1 | 32200 |  |  | 25200 | 78.26% | 1.96 | Both | 687.5 | 2.75 | HRCU-A-CB (Split System: Heat Pump with Remote Outdoor Unit-Air-Source) | N/A
213781549 | Central Heat Pump | ARCOAIRE | HVH837GKA2* |  |  | EA*4X61L21A*+WALLCON | *80CTL0701716B* | 33200 |  |  | 17.5 | 8.5 | 32200 |  |  | 25000 | 77.64% | 1.98 | Both | 692.5 | 2.77 | HRCU-A-CB (Split System: Heat Pump with Remote Outdoor Unit-Air-Source) | No
213781399 | Central Heat Pump | ARCOAIRE | HVH837GKA2* |  |  | EA*4X48L24A*+WALLCON | *80CTL0902120B* | 32400 |  |  | 17.5 | 8.5 | 32200 |  |  | 24800 | 77.02% | 2 | Both | 675 | 2.7 | HRCU-A-CB (Split System: Heat Pump with Remote Outdoor Unit-Air-Source) | No
213780799 | Central Heat Pump | ARCOAIRE | HVH837GKA2* |  |  | EA*4X36L21A*+WALLCON | *97CMN0801714B* | 31400 |  |  | 17 | 8.1 | 33400 |  |  | 24400 | 73.05% | 1.84 | Both | 655 | 2.62 | HRCU-A-CB (Split System: Heat Pump with Remote Outdoor Unit-Air-Source) | N/A
213781499 | Central Heat Pump | ARCOAIRE | HVH837GKA2* |  |  | EA*4X60L24A*+WALLCON | *97CMN1002122B* | 32800 |  |  | 17.5 | 8.5 | 31800 |  |  | 24800 | 77.99% | 2 | Both | 682.5 | 2.73 | HRCU-A-CB (Split System: Heat Pump with Remote Outdoor Unit-Air-Source) | No
211398853 | Central Heat Pump | FRASER-JOHNSTON | HMH72B341 |  |  | XAFD48FXXN1+TXV | TM8E080C16MP11 | 33400 |  |  | 17 | 8.5 | 32200 |  |  | 23400 | 72.67% | 2.06 | Both | 695 | 2.78 | HRCU-A-CB (Split System: Heat Pump with Remote Outdoor Unit-Air-Source) | N/A
211390999 | Central Heat Pump | FRASER-JOHNSTON | HMH72B341 |  |  | XAFB36DXXN1+TXV | TM8V060A12MP12 | 34000 |  |  | 17.5 | 8.1 | 34000 |  |  | 24200 | 71.18% | 2.06 | Both | 707.5 | 2.83 | HRCU-A-CB (Split System: Heat Pump with Remote Outdoor Unit-Air-Source) | N/A
211386271 | Central Heat Pump | FRASER-JOHNSTON | HMH72B341 |  |  | XAFC48FBCN1 | TL9E080C16UH11 | 34000 |  |  | 16.5 | 8.5 | 32800 |  |  | 24200 | 73.78% | 2.08 | Both | 707.5 | 2.83 | HRCU-A-CB (Split System: Heat Pump with Remote Outdoor Unit-Air-Source) | N/A
211386337 | Central Heat Pump | FRASER-JOHNSTON | HMH72B341 |  |  | XAFC48FBCN1 | TL9E060B12UH11 | 33200 |  |  | 17 | 8.1 | 32600 |  |  | 24000 | 73.62% | 2.02 | Both | 692.5 | 2.77 | HRCU-A-CB (Split System: Heat Pump with Remote Outdoor Unit-Air-Source) | N/A
211391611 | Central Heat Pump | FRASER-JOHNSTON | HMH72B341 |  |  | XAHC36DBCN1 | TM8E100B12MP11 | 33400 |  |  | 17.5 | 8.1 | 33000 |  |  | 23400 | 70.91% | 2.02 | Both | 695 | 2.78 | HRCU-A-CB (Split System: Heat Pump with Remote Outdoor Unit-Air-Source) | N/A
211391678 | Central Heat Pump | FRASER-JOHNSTON | HMH72B341 |  |  | XAHB36DXXN1+TXV | TMLE100B12MP11 | 33200 |  |  | 17.5 | 8.1 | 33000 |  |  | 23400 | 70.91% | 2.02 | Both | 692.5 | 2.77 | HRCU-A-CB (Split System: Heat Pump with Remote Outdoor Unit-Air-Source) | N/A
211386083 | Central Heat Pump | FRASER-JOHNSTON | HMH72B341 |  |  | XAHC48FXXN1+TXV | TL9E100C20UH11 | 33400 |  |  | 15.5 | 8.5 | 32000 |  |  | 23400 | 73.12% | 2.04 | Both | 695 | 2.78 | HRCU-A-CB (Split System: Heat Pump with Remote Outdoor Unit-Air-Source) | N/A
211392063 | Central Heat Pump | FRASER-JOHNSTON | HMH72B341 |  |  | XAFC36DXXN1+TXV | TMLE080C16MP11 | 34000 |  |  | 17 | 8.5 | 33600 |  |  | 23600 | 70.24% | 2.08 | Both | 707.5 | 2.83 | HRCU-A-CB (Split System: Heat Pump with Remote Outdoor Unit-Air-Source) | N/A
213771729 | Central Heat Pump | ARCOAIRE | HVH825GKA2* |  |  | EA*4X48L24A*+WALLCON | *96CTN1002122B* | 24200 |  |  | 16.5 | 8.1 | 21000 |  |  | 16500 | 78.57% | 2.02 | Both | 505 | 2.02 | HRCU-A-CB (Split System: Heat Pump with Remote Outdoor Unit-Air-Source) | N/A
213771709 | Central Heat Pump | ARCOAIRE | HVH825GKA2* |  |  | EA*4X48L24A*+WALLCON | *97CMN1002122B* | 24200 |  |  | 16.5 | 8.1 | 21000 |  |  | 16500 | 78.57% | 2.02 | Both | 505 | 2.02 | HRCU-A-CB (Split System: Heat Pump with Remote Outdoor Unit-Air-Source) | N/A
213771699 | Central Heat Pump | ARCOAIRE | HVH825GKA2* |  |  | EA*4X48L24A*+WALLCON | *80CTL1352422B* | 24200 |  |  | 17 | 8.1 | 21000 |  |  | 16500 | 78.57% | 2.02 | Both | 505 | 2.02 | HRCU-A-CB (Split System: Heat Pump with Remote Outdoor Unit-Air-Source) | N/A
211395034 | Central Heat Pump | FRASER-JOHNSTON | HMH72B341 |  |  | XAHD48FBCN1 | TM9V080C16MP12 | 32600 |  |  | 16 | 8.1 | 31800 |  |  | 23200 | 72.96% | 2.02 | Both | 680 | 2.72 | HRCU-A-CB (Split System: Heat Pump with Remote Outdoor Unit-Air-Source) | N/A
211394868 | Central Heat Pump | FRASER-JOHNSTON | HMH72B341 |  |  | XAFD48FBCN1 | TM9V100C16MP12 | 33800 |  |  | 16.5 | 8.5 | 32400 |  |  | 23600 | 72.84% | 2.08 | Both | 705 | 2.82 | HRCU-A-CB (Split System: Heat Pump with Remote Outdoor Unit-Air-Source) | N/A
211396086 | Central Heat Pump | FRASER-JOHNSTON | HMH72B341 |  |  | XAHC48FXXN1+TXV | TM9E080C16MP12 | 33600 |  |  | 17 | 8.1 | 32800 |  |  | 24200 | 73.78% | 2.04 | Both | 700 | 2.8 | HRCU-A-CB (Split System: Heat Pump with Remote Outdoor Unit-Air-Source) | N/A
211392078 | Central Heat Pump | FRASER-JOHNSTON | HMH72B341 |  |  | XAFC36DBCN1 | TM8E080C16MP11 | 34000 |  |  | 17 | 8.5 | 33600 |  |  | 23600 | 70.24% | 2.08 | Both | 707.5 | 2.83 | HRCU-A-CB (Split System: Heat Pump with Remote Outdoor Unit-Air-Source) | N/A
211398838 | Central Heat Pump | FRASER-JOHNSTON | HMH72B341 |  |  | XAHC48FBCN1 | TMLE080C16MP11 | 32800 |  |  | 16.5 | 8.5 | 31600 |  |  | 23000 | 72.78% | 2.04 | Both | 682.5 | 2.73 | HRCU-A-CB (Split System: Heat Pump with Remote Outdoor Unit-Air-Source) | N/A
211393372 | Central Heat Pump | FRASER-JOHNSTON | HMH72B341 |  |  | XAFC36DBCN1 | TL8E100C20UH11 | 34000 |  |  | 17.5 | 8.5 | 34000 |  |  | 24000 | 70.59% | 2.12 | Both | 707.5 | 2.83 | HRCU-A-CB (Split System: Heat Pump with Remote Outdoor Unit-Air-Source) | N/A
211393565 | Central Heat Pump | FRASER-JOHNSTON | HMH72B341 |  |  | XAUB36DXXN1+TXV | TL8E060A12UH11 | 34000 |  |  | 18 | 8.1 | 33800 |  |  | 23800 | 70.41% | 2.06 | Both | 707.5 | 2.83 | HRCU-A-CB (Split System: Heat Pump with Remote Outdoor Unit-Air-Source) | N/A
211396650 | Central Heat Pump | FRASER-JOHNSTON | HMH72B341 |  |  | XAFC48FXXN1+TXV | TM8Y100C20MP11 | 34000 |  |  | 16.5 | 8.5 | 33000 |  |  | 24200 | 73.33% | 2.1 | Both | 707.5 | 2.83 | HRCU-A-CB (Split System: Heat Pump with Remote Outdoor Unit-Air-Source) | N/A
211396185 | Central Heat Pump | FRASER-JOHNSTON | HMH72B341 |  |  | XAUC48FXXN1+TXV | TM9E080C16MP12 | 34000 |  |  | 17 | 8.1 | 33400 |  |  | 24600 | 73.65% | 2.08 | Both | 707.5 | 2.83 | HRCU-A-CB (Split System: Heat Pump with Remote Outdoor Unit-Air-Source) | N/A
211386257 | Central Heat Pump | FRASER-JOHNSTON | HMH72B341 |  |  | XAFC48FXXN1+TXV | TL9E080C16UH11 | 34000 |  |  | 16.5 | 8.5 | 32800 |  |  | 24200 | 73.78% | 2.08 | Both | 707.5 | 2.83 | HRCU-A-CB (Split System: Heat Pump with Remote Outdoor Unit-Air-Source) | N/A
211386325 | Central Heat Pump | FRASER-JOHNSTON | HMH72B341 |  |  | XAFC48FXXN1+TXV | TL9E060B12UH11 | 33200 |  |  | 17 | 8.1 | 32600 |  |  | 24000 | 73.62% | 2.02 | Both | 692.5 | 2.77 | HRCU-A-CB (Split System: Heat Pump with Remote Outdoor Unit-Air-Source) | N/A
211391780 | Central Heat Pump | FRASER-JOHNSTON | HMH72B341 |  |  | XAFC36DBCN1 | TMLE100B12MP11 | 34000 |  |  | 18 | 8.1 | 33800 |  |  | 23800 | 70.41% | 2.06 | Both | 707.5 | 2.83 | HRCU-A-CB (Split System: Heat Pump with Remote Outdoor Unit-Air-Source) | N/A
211391879 | Central Heat Pump | FRASER-JOHNSTON | HMH72B341 |  |  | XAFB36DBCN1 | TMLE100B12MP11 | 34000 |  |  | 18 | 8.1 | 33800 |  |  | 23800 | 70.41% | 2.06 | Both | 707.5 | 2.83 | HRCU-A-CB (Split System: Heat Pump with Remote Outdoor Unit-Air-Source) | N/A
211393535 | Central Heat Pump | FRASER-JOHNSTON | HMH72B341 |  |  | XAFB36DXXN1+TXV | TL8E060A12UH11 | 34000 |  |  | 18 | 8.1 | 33800 |  |  | 23800 | 70.41% | 2.06 | Both | 707.5 | 2.83 | HRCU-A-CB (Split System: Heat Pump with Remote Outdoor Unit-Air-Source) | N/A
211386314 | Central Heat Pump | FRASER-JOHNSTON | HMH72B341 |  |  | XAHC48FBCN1 | TL9E060B12UH11 | 32400 |  |  | 16.5 | 8.1 | 32000 |  |  | 23600 | 73.75% | 2 | Both | 675 | 2.7 | HRCU-A-CB (Split System: Heat Pump with Remote Outdoor Unit-Air-Source) | N/A
211398797 | Central Heat Pump | FRASER-JOHNSTON | HMH72B341 |  |  | XAHC48FXXN1+TXV | TM8E080C16MP11 | 32800 |  |  | 16.5 | 8.5 | 31600 |  |  | 23000 | 72.78% | 2.04 | Both | 682.5 | 2.73 | HRCU-A-CB (Split System: Heat Pump with Remote Outdoor Unit-Air-Source) | N/A
211395810 | Central Heat Pump | FRASER-JOHNSTON | HMH72B341 |  |  | XAFC48FXXN1+TXV | TM9V060B12MP12 | 33000 |  |  | 16.5 | 8.1 | 32400 |  |  | 24000 | 74.07% | 2.04 | Both | 687.5 | 2.75 | HRCU-A-CB (Split System: Heat Pump with Remote Outdoor Unit-Air-Source) | N/A
211395930 | Central Heat Pump | FRASER-JOHNSTON | HMH72B341 |  |  | XAHD48FXXN1+TXV | TM9E100C16MP12 | 32800 |  |  | 16.5 | 8.5 | 31800 |  |  | 23200 | 72.96% | 2.02 | Both | 682.5 | 2.73 | HRCU-A-CB (Split System: Heat Pump with Remote Outdoor Unit-Air-Source) | N/A
211386361 | Central Heat Pump | FRASER-JOHNSTON | HMH72B341 |  |  | XAHD48FXXN1+TXV | TL8E100C20UH11 | 33400 |  |  | 16 | 8.5 | 32000 |  |  | 23200 | 72.5% | 2.06 | Both | 695 | 2.78 | HRCU-A-CB (Split System: Heat Pump with Remote Outdoor Unit-Air-Source) | N/A
211396041 | Central Heat Pump | FRASER-JOHNSTON | HMH72B341 |  |  | XAUC48FXXN1+TXV | TM9E100C16MP12 | 33400 |  |  | 17 | 8.5 | 32400 |  |  | 23600 | 72.84% | 2.06 | Both | 695 | 2.78 | HRCU-A-CB (Split System: Heat Pump with Remote Outdoor Unit-Air-Source) | N/A
211386384 | Central Heat Pump | FRASER-JOHNSTON | HMH72B341 |  |  | XAHC48FXXN1+TXV | TL8E100C20UH11 | 33400 |  |  | 16 | 8.5 | 32000 |  |  | 23200 | 72.5% | 2.06 | Both | 695 | 2.78 | HRCU-A-CB (Split System: Heat Pump with Remote Outdoor Unit-Air-Source) | N/A
211396879 | Central Heat Pump | FRASER-JOHNSTON | HMH72B341 |  |  | XAFD48FBCN1 | TM8Y080C16MP11 | 34000 |  |  | 17.5 | 8.5 | 33200 |  |  | 24400 | 73.49% | 2.08 | Both | 707.5 | 2.83 | HRCU-A-CB (Split System: Heat Pump with Remote Outdoor Unit-Air-Source) | N/A
211396963 | Central Heat Pump | FRASER-JOHNSTON | HMH72B341 |  |  | XAUC48FXXN1+TXV | TM8Y080C16MP11 | 34000 |  |  | 17.5 | 8.5 | 33200 |  |  | 24400 | 73.49% | 2.08 | Both | 707.5 | 2.83 | HRCU-A-CB (Split System: Heat Pump with Remote Outdoor Unit-Air-Source) | N/A
211395957 | Central Heat Pump | FRASER-JOHNSTON | HMH72B341 |  |  | XAHC48FXXN1+TXV | TM9E100C16MP12 | 32800 |  |  | 16.5 | 8.5 | 31800 |  |  | 23200 | 72.96% | 2.02 | Both | 682.5 | 2.73 | HRCU-A-CB (Split System: Heat Pump with Remote Outdoor Unit-Air-Source) | N/A
211393887 | Central Heat Pump | FRASER-JOHNSTON | HMH72B341 |  |  | XAHC48FXXN1+TXV | TM9Y100C16MP11 | 33200 |  |  | 17 | 8.1 | 32400 |  |  | 23600 | 72.84% | 2.02 | Both | 692.5 | 2.77 | HRCU-A-CB (Split System: Heat Pump with Remote Outdoor Unit-Air-Source) | N/A
211386349 | Central Heat Pump | FRASER-JOHNSTON | HMH72B341 |  |  | XAUC48FXXN1+TXV | TL9E060B12UH11 | 33200 |  |  | 17 | 8.1 | 32600 |  |  | 24000 | 73.62% | 2.02 | Both | 692.5 | 2.77 | HRCU-A-CB (Split System: Heat Pump with Remote Outdoor Unit-Air-Source) | N/A
211386464 | Central Heat Pump | FRASER-JOHNSTON | HMH72B341 |  |  | XAUC48FXXN1+TXV | TL8E100C20UH11 | 34000 |  |  | 16.5 | 8.5 | 32400 |  |  | 23800 | 73.46% | 2.1 | Both | 707.5 | 2.83 | HRCU-A-CB (Split System: Heat Pump with Remote Outdoor Unit-Air-Source) | N/A
211393521 | Central Heat Pump | FRASER-JOHNSTON | HMH72B341 |  |  | XAHB30CXXN1+TXV | TL8E060A12UH11 | 32000 |  |  | 17.5 | 8.1 | 32600 |  |  | 23000 | 70.55% | 1.98 | Both | 667.5 | 2.67 | HRCU-A-CB (Split System: Heat Pump with Remote Outdoor Unit-Air-Source) | N/A
211396056 | Central Heat Pump | FRASER-JOHNSTON | HMH72B341 |  |  | XAHD48FXXN1+TXV | TM9E080C16MP12 | 33600 |  |  | 16.5 | 8.1 | 32800 |  |  | 24200 | 73.78% | 2.04 | Both | 700 | 2.8 | HRCU-A-CB (Split System: Heat Pump with Remote Outdoor Unit-Air-Source) | N/A
211386285 | Central Heat Pump | FRASER-JOHNSTON | HMH72B341 |  |  | XAUC48FXXN1+TXV | TL9E080C16UH11 | 34000 |  |  | 16.5 | 8.5 | 32800 |  |  | 24200 | 73.78% | 2.08 | Both | 707.5 | 2.83 | HRCU-A-CB (Split System: Heat Pump with Remote Outdoor Unit-Air-Source) | N/A
211396933 | Central Heat Pump | FRASER-JOHNSTON | HMH72B341 |  |  | XAUC48FXXN1+TXV | TM8Y100C16MP11 | 34000 |  |  | 17.5 | 8.5 | 33200 |  |  | 24400 | 73.49% | 2.08 | Both | 707.5 | 2.83 | HRCU-A-CB (Split System: Heat Pump with Remote Outdoor Unit-Air-Source) | N/A
213780199 | Central Heat Pump | ARCOAIRE | HVH837GKA** |  |  | EHD4X48AAL+WALLCON | *80CTL1352422B* | 32600 |  |  | 17 | 8.1 | 32600 |  |  | 24800 | 76.07% | 1.98 | Both | 680 | 2.72 | HRCU-A-CB (Split System: Heat Pump with Remote Outdoor Unit-Air-Source) | N/A
213779589 | Central Heat Pump | ARCOAIRE | HVH837GKA** |  |  | EA*4X60L24A*+WALLCON | *97CMN1002122B* | 32800 |  |  | 17.5 | 8.5 | 31800 |  |  | 24800 | 77.99% | 2 | Both | 682.5 | 2.73 | HRCU-A-CB (Split System: Heat Pump with Remote Outdoor Unit-Air-Source) | No
213774559 | Central Heat Pump | ARCOAIRE | HVH825GKA3* |  |  | EHD4X48AAL+WALLCON | *80CTL0451712B* | 24200 |  |  | 16 | 8.1 | 21400 |  |  | 16700 | 78.04% | 2 | Both | 505 | 2.02 | HRCU-A-CB (Split System: Heat Pump with Remote Outdoor Unit-Air-Source) | N/A
213780259 | Central Heat Pump | ARCOAIRE | HVH837GKA** |  |  | EHD4X48AAL+WALLCON | *96CTN0601714B* | 32400 |  |  | 16.5 | 8.1 | 33000 |  |  | 25200 | 76.36% | 1.94 | Both | 675 | 2.7 | HRCU-A-CB (Split System: Heat Pump with Remote Outdoor Unit-Air-Source) | N/A
213780209 | Central Heat Pump | ARCOAIRE | HVH837GKA** |  |  | EHD4X48AAL+WALLCON | *95CSU0601716B* | 32400 |  |  | 17.5 | 8.1 | 33000 |  |  | 25200 | 76.36% | 1.96 | Both | 675 | 2.7 | HRCU-A-CB (Split System: Heat Pump with Remote Outdoor Unit-Air-Source) | N/A
213779489 | Central Heat Pump | ARCOAIRE | HVH837GKA** |  |  | EA*4X48L24A*+WALLCON | *80CTL0902120B* | 32400 |  |  | 17.5 | 8.5 | 32200 |  |  | 24800 | 77.02% | 2 | Both | 675 | 2.7 | HRCU-A-CB (Split System: Heat Pump with Remote Outdoor Unit-Air-Source) | No
213774659 | Central Heat Pump | ARCOAIRE | HVH825GKA3* |  |  | EHD4X48AAL+WALLCON | *97CMN1002122B* | 24200 |  |  | 16 | 8.1 | 21200 |  |  | 16600 | 78.3% | 2.02 | Both | 505 | 2.02 | HRCU-A-CB (Split System: Heat Pump with Remote Outdoor Unit-Air-Source) | N/A
211386219 | Central Heat Pump | FRASER-JOHNSTON | HMH72B341 |  |  | XAHC48FBCN1 | TL9E080C16UH11 | 33200 |  |  | 16 | 8.5 | 32400 |  |  | 23600 | 72.84% | 2.04 | Both | 692.5 | 2.77 | HRCU-A-CB (Split System: Heat Pump with Remote Outdoor Unit-Air-Source) | N/A
211386244 | Central Heat Pump | FRASER-JOHNSTON | HMH72B341 |  |  | XAFD48FBCN1 | TL9E080C16UH11 | 34000 |  |  | 16.5 | 8.5 | 32800 |  |  | 24200 | 73.78% | 2.08 | Both | 707.5 | 2.83 | HRCU-A-CB (Split System: Heat Pump with Remote Outdoor Unit-Air-Source) | N/A
211396449 | Central Heat Pump | FRASER-JOHNSTON | HMH72B341 |  |  | XAHD48FXXN1+TXV | TM8Y100C20MP11 | 33800 |  |  | 16.5 | 8.5 | 32400 |  |  | 23800 | 73.46% | 2.06 | Both | 705 | 2.82 | HRCU-A-CB (Split System: Heat Pump with Remote Outdoor Unit-Air-Source) | N/A
211393491 | Central Heat Pump | FRASER-JOHNSTON | HMH72B341 |  |  | XAHB36DXXN1+TXV | TL8E060A12UH11 | 33200 |  |  | 17.5 | 8.1 | 33000 |  |  | 23400 | 70.91% | 2 | Both | 692.5 | 2.77 | HRCU-A-CB (Split System: Heat Pump with Remote Outdoor Unit-Air-Source) | N/A
211393432 | Central Heat Pump | FRASER-JOHNSTON | HMH72B341 |  |  | XAHC30CXXN1+TXV | TL8E080C16UH11 | 32400 |  |  | 17 | 8.1 | 32800 |  |  | 23000 | 70.12% | 2 | Both | 675 | 2.7 | HRCU-A-CB (Split System: Heat Pump with Remote Outdoor Unit-Air-Source) | N/A
211393580 | Central Heat Pump | FRASER-JOHNSTON | HMH72B341 |  |  | XAFB30CXXN1+TXV | TL8E060A12UH11 | 32800 |  |  | 18 | 8.1 | 33400 |  |  | 23400 | 70.06% | 2.02 | Both | 682.5 | 2.73 | HRCU-A-CB (Split System: Heat Pump with Remote Outdoor Unit-Air-Source) | N/A
211390079 | Central Heat Pump | FRASER-JOHNSTON | HMH72B341 |  |  | XAHC30CXXN1+TXV | TM8V100C16MP12 | 32400 |  |  | 17 | 8.1 | 32400 |  |  | 22800 | 70.37% | 2 | Both | 675 | 2.7 | HRCU-A-CB (Split System: Heat Pump with Remote Outdoor Unit-Air-Source) | N/A
211386421 | Central Heat Pump | FRASER-JOHNSTON | HMH72B341 |  |  | XAFD48FBCN1 | TL8E100C20UH11 | 34000 |  |  | 16.5 | 8.5 | 32400 |  |  | 23800 | 73.46% | 2.1 | Both | 707.5 | 2.83 | HRCU-A-CB (Split System: Heat Pump with Remote Outdoor Unit-Air-Source) | N/A
211395719 | Central Heat Pump | FRASER-JOHNSTON | HMH72B341 |  |  | XAHC48FXXN1+TXV | TM9V060B12MP12 | 32400 |  |  | 16 | 8.1 | 32000 |  |  | 23400 | 73.12% | 2 | Both | 675 | 2.7 | HRCU-A-CB (Split System: Heat Pump with Remote Outdoor Unit-Air-Source) | N/A
211391059 | Central Heat Pump | FRASER-JOHNSTON | HMH72B341 |  |  | XAUB36DXXN1+TXV | TM8V060A12MP12 | 34000 |  |  | 17.5 | 8.1 | 34000 |  |  | 24200 | 71.18% | 2.06 | Both | 707.5 | 2.83 | HRCU-A-CB (Split System: Heat Pump with Remote Outdoor Unit-Air-Source) | N/A
211391014 | Central Heat Pump | FRASER-JOHNSTON | HMH72B341 |  |  | XAFB36DXXN1+TXV | TMLV060A12MP12 | 34000 |  |  | 17.5 | 8.1 | 34000 |  |  | 24200 | 71.18% | 2.06 | Both | 707.5 | 2.83 | HRCU-A-CB (Split System: Heat Pump with Remote Outdoor Unit-Air-Source) | N/A
211393947 | Central Heat Pump | FRASER-JOHNSTON | HMH72B341 |  |  | XAFC48FXXN1+TXV | TM9Y100C16MP11 | 33800 |  |  | 17.5 | 8.5 | 32800 |  |  | 24200 | 73.78% | 2.06 | Both | 705 | 2.82 | HRCU-A-CB (Split System: Heat Pump with Remote Outdoor Unit-Air-Source) | N/A
211396894 | Central Heat Pump | FRASER-JOHNSTON | HMH72B341 |  |  | XAFC48FXXN1+TXV | TM8Y100C16MP11 | 34000 |  |  | 17.5 | 8.5 | 33200 |  |  | 24400 | 73.49% | 2.08 | Both | 707.5 | 2.83 | HRCU-A-CB (Split System: Heat Pump with Remote Outdoor Unit-Air-Source) | N/A
211386533 | Central Heat Pump | FRASER-JOHNSTON | HMH72B341 |  |  | XAFD48FXXN1+TXV | TL8E080C16UH11 | 34000 |  |  | 16.5 | 8.5 | 32600 |  |  | 24000 | 73.62% | 2.08 | Both | 707.5 | 2.83 | HRCU-A-CB (Split System: Heat Pump with Remote Outdoor Unit-Air-Source) | N/A
211393902 | Central Heat Pump | FRASER-JOHNSTON | HMH72B341 |  |  | XAHC48FBCN1 | TM9Y100C16MP11 | 33200 |  |  | 17 | 8.1 | 32400 |  |  | 23600 | 72.84% | 2.02 | Both | 692.5 | 2.77 | HRCU-A-CB (Split System: Heat Pump with Remote Outdoor Unit-Air-Source) | N/A
211386232 | Central Heat Pump | FRASER-JOHNSTON | HMH72B341 |  |  | XAFD48FXXN1+TXV | TL9E080C16UH11 | 34000 |  |  | 16.5 | 8.5 | 32800 |  |  | 24200 | 73.78% | 2.08 | Both | 707.5 | 2.83 | HRCU-A-CB (Split System: Heat Pump with Remote Outdoor Unit-Air-Source) | N/A
211393738 | Central Heat Pump | FRASER-JOHNSTON | HMH72B341 |  |  | XAFA30DXXN1+TXV | TMLE060A12MP11 | 33800 |  |  | 17.5 | 8.1 | 33800 |  |  | 23800 | 70.41% | 2.04 | Both | 705 | 2.82 | HRCU-A-CB (Split System: Heat Pump with Remote Outdoor Unit-Air-Source) | N/A
211395864 | Central Heat Pump | FRASER-JOHNSTON | HMH72B341 |  |  | XAFC48FBCN1 | TM9V060B12MP12 | 33000 |  |  | 16.5 | 8.1 | 32400 |  |  | 24000 | 74.07% | 2.04 | Both | 687.5 | 2.75 | HRCU-A-CB (Split System: Heat Pump with Remote Outdoor Unit-Air-Source) | N/A
211396948 | Central Heat Pump | FRASER-JOHNSTON | HMH72B341 |  |  | XAFC48FBCN1 | TM8Y080C16MP11 | 34000 |  |  | 17.5 | 8.5 | 33200 |  |  | 24400 | 73.49% | 2.08 | Both | 707.5 | 2.83 | HRCU-A-CB (Split System: Heat Pump with Remote Outdoor Unit-Air-Source) | N/A
211386504 | Central Heat Pump | FRASER-JOHNSTON | HMH72B341 |  |  | XAHC48FXXN1+TXV | TL8E080C16UH11 | 33600 |  |  | 16.5 | 8.1 | 32600 |  |  | 24200 | 74.23% | 2.04 | Both | 700 | 2.8 | HRCU-A-CB (Split System: Heat Pump with Remote Outdoor Unit-Air-Source) | N/A
211393932 | Central Heat Pump | FRASER-JOHNSTON | HMH72B341 |  |  | XAFD48FBCN1 | TM9Y100C16MP11 | 33400 |  |  | 17 | 8.5 | 32400 |  |  | 23600 | 72.84% | 2.06 | Both | 695 | 2.78 | HRCU-A-CB (Split System: Heat Pump with Remote Outdoor Unit-Air-Source) | N/A
211393782 | Central Heat Pump | FRASER-JOHNSTON | HMH72B341 |  |  | XAFA30DXXN1+TXV | TL8E060A12UH11 | 33800 |  |  | 18 | 8.1 | 33800 |  |  | 23800 | 70.41% | 2.04 | Both | 705 | 2.82 | HRCU-A-CB (Split System: Heat Pump with Remote Outdoor Unit-Air-Source) | N/A
211392044 | Central Heat Pump | FRASER-JOHNSTON | HMH72B341 |  |  | XAHC30CXXN1+TXV | TMLE080C16MP11 | 32200 |  |  | 17.5 | 8.1 | 32400 |  |  | 22800 | 70.37% | 2 | Both | 670 | 2.68 | HRCU-A-CB (Split System: Heat Pump with Remote Outdoor Unit-Air-Source) | N/A
211386621 | Central Heat Pump | FRASER-JOHNSTON | HMH72B341 |  |  | XAFC48FXXN1+JMET12CS2N1+TXV |  | 34000 |  |  | 17.5 | 8.5 | 32600 |  |  | 23800 | 73.01% | 2.12 | Both | 707.5 | 2.83 | HRCU-A-CB (Split System: Heat Pump with Remote Outdoor Unit-Air-Source) | N/A
213780409 | Central Heat Pump | ARCOAIRE | HVH837GKA** |  |  | EHD4X60AAL+WALLCON | *97CMN1202422B* | 33000 |  |  | 17 | 8.1 | 32200 |  |  | 24800 | 77.02% | 2 | Both | 687.5 | 2.75 | HRCU-A-CB (Split System: Heat Pump with Remote Outdoor Unit-Air-Source) | N/A
213779089 | Central Heat Pump | ARCOAIRE | HVH837GKA** |  |  | EA*4X42L21A*+WALLCON | *80CTL0902120B* | 31800 |  |  | 17.5 | 8.1 | 32800 |  |  | 24400 | 74.39% | 1.9 | Both | 662.5 | 2.65 | HRCU-A-CB (Split System: Heat Pump with Remote Outdoor Unit-Air-Source) | N/A
213774519 | Central Heat Pump | ARCOAIRE | HVH825GKA3* |  |  | EHD4X42AAL+WALLCON | *96CTN0601714B* | 24000 |  |  | 15.5 | 8.1 | 21400 |  |  | 16700 | 78.04% | 2 | Both | 500 | 2 | HRCU-A-CB (Split System: Heat Pump with Remote Outdoor Unit-Air-Source) | N/A
213779249 | Central Heat Pump | ARCOAIRE | HVH837GKA** |  |  | EA*4X43L21A*+WALLCON | *80CTL0451712B* | 32600 |  |  | 17 | 8.5 | 33200 |  |  | 25600 | 77.11% | 1.96 | Both | 680 | 2.72 | HRCU-A-CB (Split System: Heat Pump with Remote Outdoor Unit-Air-Source) | N/A
213779149 | Central Heat Pump | ARCOAIRE | HVH837GKA** |  |  | EA*4X42L21A*+WALLCON | *96CTN0601714B* | 31600 |  |  | 17 | 8.1 | 33200 |  |  | 24800 | 74.7% | 1.86 | Both | 657.5 | 2.63 | HRCU-A-CB (Split System: Heat Pump with Remote Outdoor Unit-Air-Source) | N/A
213779099 | Central Heat Pump | ARCOAIRE | HVH837GKA** |  |  | EA*4X42L21A*+WALLCON | *80CTL1102120B* | 31800 |  |  | 17.5 | 8.1 | 32800 |  |  | 24400 | 74.39% | 1.9 | Both | 662.5 | 2.65 | HRCU-A-CB (Split System: Heat Pump with Remote Outdoor Unit-Air-Source) | N/A
213779279 | Central Heat Pump | ARCOAIRE | HVH837GKA** |  |  | EA*4X43L21A*+WALLCON | *80CTL0902120B* | 32800 |  |  | 17.5 | 8.5 | 32600 |  |  | 25200 | 77.3% | 2 | Both | 682.5 | 2.73 | HRCU-A-CB (Split System: Heat Pump with Remote Outdoor Unit-Air-Source) | No
211393872 | Central Heat Pump | FRASER-JOHNSTON | HMH72B341 |  |  | XAHD48FBCN1 | TM9Y100C16MP11 | 33200 |  |  | 15.5 | 8.1 | 32400 |  |  | 23600 | 72.84% | 2.02 | Both | 692.5 | 2.77 | HRCU-A-CB (Split System: Heat Pump with Remote Outdoor Unit-Air-Source) | N/A
211393992 | Central Heat Pump | FRASER-JOHNSTON | HMH72B341 |  |  | XAHD48FXXN1+TXV | TM9Y080C16MP11 | 32800 |  |  | 17 | 8.1 | 31800 |  |  | 23200 | 72.96% | 2.02 | Both | 682.5 | 2.73 | HRCU-A-CB (Split System: Heat Pump with Remote Outdoor Unit-Air-Source) | N/A
211397032 | Central Heat Pump | FRASER-JOHNSTON | HMH72B341 |  |  | XAUC48FXXN1+TXV | TM8Y080B12MP11 | 33200 |  |  | 17 | 8.5 | 32200 |  |  | 23600 | 73.29% | 2.04 | Both | 692.5 | 2.77 | HRCU-A-CB (Split System: Heat Pump with Remote Outdoor Unit-Air-Source) | N/A
211394222 | Central Heat Pump | FRASER-JOHNSTON | HMH72B341 |  |  | XAFC48FXXN1+TXV | TM9Y060B12MP11 | 33200 |  |  | 16.5 | 8.1 | 32600 |  |  | 24000 | 73.62% | 2.02 | Both | 692.5 | 2.77 | HRCU-A-CB (Split System: Heat Pump with Remote Outdoor Unit-Air-Source) | N/A
211386299 | Central Heat Pump | FRASER-JOHNSTON | HMH72B341 |  |  | XAHC48FXXN1+TXV | TL9E060B12UH11 | 32400 |  |  | 16.5 | 8.1 | 32000 |  |  | 23600 | 73.75% | 2 | Both | 675 | 2.7 | HRCU-A-CB (Split System: Heat Pump with Remote Outdoor Unit-Air-Source) | N/A
211386397 | Central Heat Pump | FRASER-JOHNSTON | HMH72B341 |  |  | XAHC48FBCN1 | TL8E100C20UH11 | 33400 |  |  | 16 | 8.5 | 32000 |  |  | 23200 | 72.5% | 2.06 | Both | 695 | 2.78 | HRCU-A-CB (Split System: Heat Pump with Remote Outdoor Unit-Air-Source) | N/A
211395882 | Central Heat Pump | FRASER-JOHNSTON | HMH72B341 |  |  | XAUC48FXXN1+TXV | TM9V060B12MP12 | 33000 |  |  | 16.5 | 8.1 | 32400 |  |  | 24000 | 74.07% | 2.04 | Both | 687.5 | 2.75 | HRCU-A-CB (Split System: Heat Pump with Remote Outdoor Unit-Air-Source) | N/A
211396102 | Central Heat Pump | FRASER-JOHNSTON | HMH72B341 |  |  | XAHC48FBCN1 | TM9E080C16MP12 | 33600 |  |  | 17 | 8.1 | 32800 |  |  | 24200 | 73.78% | 2.04 | Both | 700 | 2.8 | HRCU-A-CB (Split System: Heat Pump with Remote Outdoor Unit-Air-Source) | N/A
211392057 | Central Heat Pump | FRASER-JOHNSTON | HMH72B341 |  |  | XAFC36DXXN1+TXV | TM8E080C16MP11 | 34000 |  |  | 17 | 8.5 | 33600 |  |  | 23600 | 70.24% | 2.08 | Both | 707.5 | 2.83 | HRCU-A-CB (Split System: Heat Pump with Remote Outdoor Unit-Air-Source) | N/A
211396428 | Central Heat Pump | FRASER-JOHNSTON | HMH72B341 |  |  | XAHD48FXXN1+TXV | TM8Y120C20MP11 | 33800 |  |  | 16.5 | 8.5 | 32400 |  |  | 23800 | 73.46% | 2.06 | Both | 705 | 2.82 | HRCU-A-CB (Split System: Heat Pump with Remote Outdoor Unit-Air-Source) | N/A
211392014 | Central Heat Pump | FRASER-JOHNSTON | HMH72B341 |  |  | XAHC36DBCN1 | TMLE080C16MP11 | 33600 |  |  | 17.5 | 8.1 | 32800 |  |  | 23200 | 70.73% | 2.04 | Both | 700 | 2.8 | HRCU-A-CB (Split System: Heat Pump with Remote Outdoor Unit-Air-Source) | N/A
211398096 | Central Heat Pump | FRASER-JOHNSTON | HMH72B341 |  |  | XAHD48FXXN1+TXV | TM8E120C16MP11 | 33000 |  |  | 16.5 | 8.5 | 31800 |  |  | 23200 | 72.96% | 2.04 | Both | 687.5 | 2.75 | HRCU-A-CB (Split System: Heat Pump with Remote Outdoor Unit-Air-Source) | N/A
213772529 | Central Heat Pump | ARCOAIRE | HVH825GKA2* |  |  | EHD4X48AAL+WALLCON | *97CMN1002122B* | 24200 |  |  | 16 | 8.1 | 21200 |  |  | 16600 | 78.3% | 2.02 | Both | 505 | 2.02 | HRCU-A-CB (Split System: Heat Pump with Remote Outdoor Unit-Air-Source) | N/A
211391238 | Central Heat Pump | FRASER-JOHNSTON | HMH72B341 |  |  | XAHC36DXXN1+TXV | TMLE120C16MP11 | 33600 |  |  | 17.5 | 8.1 | 33000 |  |  | 23200 | 70.3% | 2.04 | Both | 700 | 2.8 | HRCU-A-CB (Split System: Heat Pump with Remote Outdoor Unit-Air-Source) | N/A
211391356 | Central Heat Pump | FRASER-JOHNSTON | HMH72B341 |  |  | XAFC36DBCN1 | TMLE120C16MP11 | 34000 |  |  | 18 | 8.5 | 33600 |  |  | 23800 | 70.83% | 2.08 | Both | 707.5 | 2.83 | HRCU-A-CB (Split System: Heat Pump with Remote Outdoor Unit-Air-Source) | N/A
211395350 | Central Heat Pump | FRASER-JOHNSTON | HMH72B341 |  |  | XAFC48FBCN1 | TM9V080C16MP12 | 33400 |  |  | 16.5 | 8.5 | 32400 |  |  | 23600 | 72.84% | 2.06 | Both | 695 | 2.78 | HRCU-A-CB (Split System: Heat Pump with Remote Outdoor Unit-Air-Source) | N/A
211391506 | Central Heat Pump | FRASER-JOHNSTON | HMH72B341 |  |  | XAFC36DXXN1+TXV | TMLE100C16MP11 | 34000 |  |  | 17.5 | 8.1 | 33600 |  |  | 23800 | 70.83% | 2.08 | Both | 707.5 | 2.83 | HRCU-A-CB (Split System: Heat Pump with Remote Outdoor Unit-Air-Source) | N/A
211390684 | Central Heat Pump | FRASER-JOHNSTON | HMH72B341 |  |  | XAFC30CXXN1+TXV | TPLC080B12MP13 | 32400 |  |  | 17 | 8.1 | 34000 |  |  | 23800 | 70% | 2 | Both | 675 | 2.7 | HRCU-A-CB (Split System: Heat Pump with Remote Outdoor Unit-Air-Source) | N/A
211395634 | Central Heat Pump | FRASER-JOHNSTON | HMH72B341 |  |  | XAUC48FXXN1+TXV | TM9V080B12MP12 | 33400 |  |  | 16.5 | 8.5 | 32600 |  |  | 24000 | 73.62% | 2.06 | Both | 695 | 2.78 | HRCU-A-CB (Split System: Heat Pump with Remote Outdoor Unit-Air-Source) | N/A
211386124 | Central Heat Pump | FRASER-JOHNSTON | HMH72B341 |  |  | XAFD48FBCN1 | TL9E100C20UH11 | 34000 |  |  | 16 | 8.5 | 32400 |  |  | 23800 | 73.46% | 2.08 | Both | 707.5 | 2.83 | HRCU-A-CB (Split System: Heat Pump with Remote Outdoor Unit-Air-Source) | N/A
211392123 | Central Heat Pump | FRASER-JOHNSTON | HMH72B341 |  |  | XAFC30CXXN1+TXV | TMLE080C16MP11 | 33000 |  |  | 18 | 8.5 | 33000 |  |  | 23200 | 70.3% | 2.04 | Both | 687.5 | 2.75 | HRCU-A-CB (Split System: Heat Pump with Remote Outdoor Unit-Air-Source) | N/A
212984437 | Central Heat Pump | ARCOAIRE | DLCURAH30ABK |  |  | EA*4X36L17A* | *92MSN0801716A* | 29400 |  |  | 15.2 | 8.1 | 34000 |  |  | 28000 | 82.35% | 1.76 | Both | 612.5 | 2.45 | HRCU-A-CB (Split System: Heat Pump with Remote Outdoor Unit-Air-Source) | N/A
212979789 | Central Heat Pump | ARCOAIRE | DLCURAH30ABK |  |  | END4X42L17** | *80MS(N,L)0901714A* | 30000 |  |  | 15.2 | 8.1 | 34000 |  |  | 27200 | 80% | 1.82 | Both | 625 | 2.5 | HRCU-A-CB (Split System: Heat Pump with Remote Outdoor Unit-Air-Source) | N/A
213781449 | Central Heat Pump | ARCOAIRE | HVH837GKA2* |  |  | EA*4X48L24A*+WALLCON | *96CTN1002122B* | 32400 |  |  | 17.5 | 8.5 | 32200 |  |  | 24800 | 77.02% | 2 | Both | 675 | 2.7 | HRCU-A-CB (Split System: Heat Pump with Remote Outdoor Unit-Air-Source) | No
213781919 | Central Heat Pump | ARCOAIRE | HVH837GKA2* |  |  | EHD4X42AAL+WALLCON | *80CTL0901716B* | 32600 |  |  | 17 | 8.1 | 33000 |  |  | 24800 | 75.15% | 1.96 | Both | 680 | 2.72 | HRCU-A-CB (Split System: Heat Pump with Remote Outdoor Unit-Air-Source) | N/A
213781369 | Central Heat Pump | ARCOAIRE | HVH837GKA2* |  |  | EA*4X48L21A*+WALLCON | *96CTN0601714B* | 32200 |  |  | 17 | 8.1 | 32600 |  |  | 25200 | 77.3% | 1.96 | Both | 670 | 2.68 | HRCU-A-CB (Split System: Heat Pump with Remote Outdoor Unit-Air-Source) | N/A
213781889 | Central Heat Pump | ARCOAIRE | HVH837GKA2* |  |  | EHD4X42AAL+WALLCON | *80CTL0451712B* | 32200 |  |  | 16.5 | 8.1 | 33200 |  |  | 25200 | 75.9% | 1.92 | Both | 670 | 2.68 | HRCU-A-CB (Split System: Heat Pump with Remote Outdoor Unit-Air-Source) | N/A
213781339 | Central Heat Pump | ARCOAIRE | HVH837GKA2* |  |  | EA*4X48L21A*+WALLCON | *97CMN0601714B* | 32000 |  |  | 17 | 8.1 | 32800 |  |  | 25400 | 77.44% | 1.94 | Both | 667.5 | 2.67 | HRCU-A-CB (Split System: Heat Pump with Remote Outdoor Unit-Air-Source) | N/A
213781319 | Central Heat Pump | ARCOAIRE | HVH837GKA2* |  |  | EA*4X48L21A*+WALLCON | *80CTL1102120B* | 32400 |  |  | 17.5 | 8.5 | 32400 |  |  | 25000 | 77.16% | 2 | Both | 675 | 2.7 | HRCU-A-CB (Split System: Heat Pump with Remote Outdoor Unit-Air-Source) | N/A
213781639 | Central Heat Pump | ARCOAIRE | HVH837GKA2* |  |  | EA*4X61L21A*+WALLCON | *96CTN0801714B* | 33000 |  |  | 17.5 | 8.5 | 32000 |  |  | 25000 | 78.12% | 1.98 | Both | 687.5 | 2.75 | HRCU-A-CB (Split System: Heat Pump with Remote Outdoor Unit-Air-Source) | N/A
211392205 | Central Heat Pump | FRASER-JOHNSTON | HMH72B341 |  |  | XAHC30CXXN1+TXV | TMLE080B12MP11 | 32200 |  |  | 17 | 8.1 | 33000 |  |  | 23200 | 70.3% | 1.98 | Both | 670 | 2.68 | HRCU-A-CB (Split System: Heat Pump with Remote Outdoor Unit-Air-Source) | N/A
211391806 | Central Heat Pump | FRASER-JOHNSTON | HMH72B341 |  |  | XAFC30CXXN1+TXV | TMLE100B12MP11 | 32800 |  |  | 17.5 | 8.1 | 33400 |  |  | 23400 | 70.06% | 2.04 | Both | 682.5 | 2.73 | HRCU-A-CB (Split System: Heat Pump with Remote Outdoor Unit-Air-Source) | N/A
211398808 | Central Heat Pump | FRASER-JOHNSTON | HMH72B341 |  |  | XAHC48FXXN1+TXV | TMLE080C16MP11 | 32800 |  |  | 16.5 | 8.5 | 31600 |  |  | 23000 | 72.78% | 2.04 | Both | 682.5 | 2.73 | HRCU-A-CB (Split System: Heat Pump with Remote Outdoor Unit-Air-Source) | N/A
211395984 | Central Heat Pump | FRASER-JOHNSTON | HMH72B341 |  |  | XAFD48FXXN1+TXV | TM9E100C16MP12 | 33400 |  |  | 17 | 8.5 | 32400 |  |  | 23600 | 72.84% | 2.06 | Both | 695 | 2.78 | HRCU-A-CB (Split System: Heat Pump with Remote Outdoor Unit-Air-Source) | N/A
211393476 | Central Heat Pump | FRASER-JOHNSTON | HMH72B341 |  |  | XAFC30CXXN1+TXV | TL8E080C16UH11 | 33200 |  |  | 17.5 | 8.5 | 33400 |  |  | 23400 | 70.06% | 2.04 | Both | 692.5 | 2.77 | HRCU-A-CB (Split System: Heat Pump with Remote Outdoor Unit-Air-Source) | N/A
211393358 | Central Heat Pump | FRASER-JOHNSTON | HMH72B341 |  |  | XAFC36DXXN1+TXV | TL8E100C20UH11 | 34000 |  |  | 17.5 | 8.5 | 34000 |  |  | 24000 | 70.59% | 2.12 | Both | 707.5 | 2.83 | HRCU-A-CB (Split System: Heat Pump with Remote Outdoor Unit-Air-Source) | N/A
211386372 | Central Heat Pump | FRASER-JOHNSTON | HMH72B341 |  |  | XAHD48FBCN1 | TL8E100C20UH11 | 33400 |  |  | 16 | 8.5 | 32000 |  |  | 23200 | 72.5% | 2.06 | Both | 695 | 2.78 | HRCU-A-CB (Split System: Heat Pump with Remote Outdoor Unit-Air-Source) | N/A
211396921 | Central Heat Pump | FRASER-JOHNSTON | HMH72B341 |  |  | XAFC48FBCN1 | TM8Y100C16MP11 | 34000 |  |  | 17.5 | 8.5 | 33200 |  |  | 24400 | 73.49% | 2.08 | Both | 707.5 | 2.83 | HRCU-A-CB (Split System: Heat Pump with Remote Outdoor Unit-Air-Source) | N/A
213774399 | Central Heat Pump | ARCOAIRE | HVH825GKA3* |  |  | EHD4X42AAL+WALLCON | *80CTL0701412B* | 24200 |  |  | 16.5 | 8.1 | 21200 |  |  | 16600 | 78.3% | 2 | Both | 505 | 2.02 | HRCU-A-CB (Split System: Heat Pump with Remote Outdoor Unit-Air-Source) | N/A
213774279 | Central Heat Pump | ARCOAIRE | HVH825GKA3* |  |  | EHD4X36AAL+WALLCON | *80CTL1352422B* | 24000 |  |  | 16 | 8.1 | 21400 |  |  | 16600 | 77.57% | 1.98 | Both | 500 | 2 | HRCU-A-CB (Split System: Heat Pump with Remote Outdoor Unit-Air-Source) | N/A
213780129 | Central Heat Pump | ARCOAIRE | HVH837GKA** |  |  | EHD4X42AAL+WALLCON | *96CTN1202422B* | 32600 |  |  | 17 | 8.1 | 33000 |  |  | 24800 | 75.15% | 1.96 | Both | 680 | 2.72 | HRCU-A-CB (Split System: Heat Pump with Remote Outdoor Unit-Air-Source) | N/A
213779449 | Central Heat Pump | ARCOAIRE | HVH837GKA** |  |  | EA*4X48L21A*+WALLCON | *97CMN1002122B* | 32400 |  |  | 17.5 | 8.5 | 32600 |  |  | 25000 | 76.69% | 2 | Both | 675 | 2.7 | HRCU-A-CB (Split System: Heat Pump with Remote Outdoor Unit-Air-Source) | No
213774569 | Central Heat Pump | ARCOAIRE | HVH825GKA3* |  |  | EHD4X48AAL+WALLCON | *80CTL0701412B* | 24400 |  |  | 17 | 8.1 | 21200 |  |  | 16600 | 78.3% | 2.02 | Both | 507.5 | 2.03 | HRCU-A-CB (Split System: Heat Pump with Remote Outdoor Unit-Air-Source) | N/A
213780349 | Central Heat Pump | ARCOAIRE | HVH837GKA** |  |  | EHD4X60AAL+WALLCON | *80CTL1102120B* | 33000 |  |  | 17 | 8.1 | 32200 |  |  | 24800 | 77.02% | 2.02 | Both | 687.5 | 2.75 | HRCU-A-CB (Split System: Heat Pump with Remote Outdoor Unit-Air-Source) | N/A
213779129 | Central Heat Pump | ARCOAIRE | HVH837GKA** |  |  | EA*4X42L21A*+WALLCON | *97CMN0801714B* | 31600 |  |  | 17 | 8.1 | 33400 |  |  | 24600 | 73.65% | 1.88 | Both | 657.5 | 2.63 | HRCU-A-CB (Split System: Heat Pump with Remote Outdoor Unit-Air-Source) | N/A
213771929 | Central Heat Pump | ARCOAIRE | HVH825GKA2* |  |  | EHD4X30AAL+WALLCON | *80CTL0701412B* | 23800 |  |  | 16 | 8.1 | 21800 |  |  | 16800 | 77.06% | 1.98 | Both | 495 | 1.98 | HRCU-A-CB (Split System: Heat Pump with Remote Outdoor Unit-Air-Source) | N/A
213771669 | Central Heat Pump | ARCOAIRE | HVH825GKA2* |  |  | EA*4X48L21A*+WALLCON | *96CTN1002122B* | 24000 |  |  | 16.5 | 8.1 | 21000 |  |  | 16500 | 78.57% | 2.02 | Both | 500 | 2 | HRCU-A-CB (Split System: Heat Pump with Remote Outdoor Unit-Air-Source) | N/A
213781062 | Central Heat Pump | KEEPRITE | CVH837GKA2* |  |  | EA*4X42L21A*+WALLCON | *96CTN0601714B* | 31600 |  |  | 17 | 8.1 | 33200 |  |  | 24800 | 74.7% | 1.86 | Both | 657.5 | 2.63 | HRCU-A-CB (Split System: Heat Pump with Remote Outdoor Unit-Air-Source) | N/A
212988405 | Central Heat Pump | ARCOAIRE | DLCURAH36ABK |  |  | EA*4X48L24A* | *96MSN1402422A* | 35600 |  |  | 16.5 | 8.5 | 37800 |  |  | 34600 | 91.53% | 2.02 | Both | 742.5 | 2.97 | HRCU-A-CB (Split System: Heat Pump with Remote Outdoor Unit-Air-Source) | N/A
210627721 | Central Heat Pump | TGM | GTS18HN036A |  |  | GTA18H036A |  | 34000 |  |  | 16 | 9 | 35000 |  |  | 28000 | 80% | 1.8 | Both | 707.5 | 2.83 | HRCU-A-CB (Split System: Heat Pump with Remote Outdoor Unit-Air-Source) | N/A
211393506 | Central Heat Pump | FRASER-JOHNSTON | HMH72B341 |  |  | XAHB36DBCN1 | TL8E060A12UH11 | 33200 |  |  | 17.5 | 8.1 | 33000 |  |  | 23400 | 70.91% | 2 | Both | 692.5 | 2.77 | HRCU-A-CB (Split System: Heat Pump with Remote Outdoor Unit-Air-Source) | N/A
211398111 | Central Heat Pump | FRASER-JOHNSTON | HMH72B341 |  |  | XAHD48FXXN1+TXV | TMLE120C16MP11 | 33000 |  |  | 16.5 | 8.5 | 31800 |  |  | 23200 | 72.96% | 2.04 | Both | 687.5 | 2.75 | HRCU-A-CB (Split System: Heat Pump with Remote Outdoor Unit-Air-Source) | N/A
211393917 | Central Heat Pump | FRASER-JOHNSTON | HMH72B341 |  |  | XAFD48FXXN1+TXV | TM9Y100C16MP11 | 33400 |  |  | 17 | 8.5 | 32400 |  |  | 23600 | 72.84% | 2.06 | Both | 695 | 2.78 | HRCU-A-CB (Split System: Heat Pump with Remote Outdoor Unit-Air-Source) | N/A
211396071 | Central Heat Pump | FRASER-JOHNSTON | HMH72B341 |  |  | XAHD48FBCN1 | TM9E080C16MP12 | 33600 |  |  | 16.5 | 8.1 | 32800 |  |  | 24200 | 73.78% | 2.04 | Both | 700 | 2.8 | HRCU-A-CB (Split System: Heat Pump with Remote Outdoor Unit-Air-Source) | N/A
211396978 | Central Heat Pump | FRASER-JOHNSTON | HMH72B341 |  |  | XAHC48FXXN1+TXV | TM8Y080B12MP11 | 32600 |  |  | 17 | 8.1 | 31600 |  |  | 23000 | 72.78% | 2.02 | Both | 680 | 2.72 | HRCU-A-CB (Split System: Heat Pump with Remote Outdoor Unit-Air-Source) | N/A
211390094 | Central Heat Pump | FRASER-JOHNSTON | HMH72B341 |  |  | XAHC30CXXN1+TXV | TM8V080C16MP12 | 32400 |  |  | 17 | 8.1 | 32400 |  |  | 22800 | 70.37% | 2 | Both | 675 | 2.7 | HRCU-A-CB (Split System: Heat Pump with Remote Outdoor Unit-Air-Source) | N/A
211393550 | Central Heat Pump | FRASER-JOHNSTON | HMH72B341 |  |  | XAFB36DBCN1 | TL8E060A12UH11 | 34000 |  |  | 18 | 8.1 | 33800 |  |  | 23800 | 70.41% | 2.06 | Both | 707.5 | 2.83 | HRCU-A-CB (Split System: Heat Pump with Remote Outdoor Unit-Air-Source) | N/A
213297970 | Central Heat Pump | FRASER-JOHNSTON | HMH72B341 |  |  | XAHC36DBCN1 | Z8ES100C16SMPS1 | 34000 |  |  | 17.5 | 8.1 | 33400 |  |  | 24000 | 71.86% | 2.08 | Both | 707.5 | 2.83 | HRCU-A-CB (Split System: Heat Pump with Remote Outdoor Unit-Air-Source) | N/A
213780239 | Central Heat Pump | ARCOAIRE | HVH837GKA** |  |  | EHD4X48AAL+WALLCON | *97CMN1002122B* | 32600 |  |  | 17 | 8.1 | 33000 |  |  | 24800 | 75.15% | 1.98 | Both | 680 | 2.72 | HRCU-A-CB (Split System: Heat Pump with Remote Outdoor Unit-Air-Source) | N/A
213779119 | Central Heat Pump | ARCOAIRE | HVH837GKA** |  |  | EA*4X42L21A*+WALLCON | *97CMN0601714B* | 31600 |  |  | 17 | 8.1 | 33200 |  |  | 24800 | 74.7% | 1.86 | Both | 657.5 | 2.63 | HRCU-A-CB (Split System: Heat Pump with Remote Outdoor Unit-Air-Source) | N/A
213779069 | Central Heat Pump | ARCOAIRE | HVH837GKA** |  |  | EA*4X42L21A*+WALLCON | *80CTL0701716B* | 31800 |  |  | 17 | 8.1 | 33200 |  |  | 24600 | 74.1% | 1.88 | Both | 662.5 | 2.65 | HRCU-A-CB (Split System: Heat Pump with Remote Outdoor Unit-Air-Source) | N/A
213774239 | Central Heat Pump | ARCOAIRE | HVH825GKA3* |  |  | EHD4X36AAL+WALLCON | *80CTL0701716B* | 24000 |  |  | 16 | 8.1 | 21400 |  |  | 16700 | 78.04% | 1.98 | Both | 500 | 2 | HRCU-A-CB (Split System: Heat Pump with Remote Outdoor Unit-Air-Source) | N/A
213780169 | Central Heat Pump | ARCOAIRE | HVH837GKA** |  |  | EHD4X48AAL+WALLCON | *80CTL0901716B* | 32800 |  |  | 17.5 | 8.1 | 33000 |  |  | 25000 | 75.76% | 1.98 | Both | 682.5 | 2.73 | HRCU-A-CB (Split System: Heat Pump with Remote Outdoor Unit-Air-Source) | N/A
213780149 | Central Heat Pump | ARCOAIRE | HVH837GKA** |  |  | EHD4X48AAL+WALLCON | *80CTL0701412B* | 32600 |  |  | 17 | 8.1 | 33200 |  |  | 25200 | 75.9% | 1.96 | Both | 680 | 2.72 | HRCU-A-CB (Split System: Heat Pump with Remote Outdoor Unit-Air-Source) | N/A
213779079 | Central Heat Pump | ARCOAIRE | HVH837GKA** |  |  | EA*4X42L21A*+WALLCON | *80CTL0901716B* | 31800 |  |  | 17.5 | 8.1 | 33000 |  |  | 24400 | 73.94% | 1.9 | Both | 662.5 | 2.65 | HRCU-A-CB (Split System: Heat Pump with Remote Outdoor Unit-Air-Source) | N/A
213772369 | Central Heat Pump | ARCOAIRE | HVH825GKA2* |  |  | EHD4X42AAL+WALLCON | *97CMN1202422B* | 24200 |  |  | 16 | 8.1 | 21400 |  |  | 16600 | 77.57% | 2 | Both | 505 | 2.02 | HRCU-A-CB (Split System: Heat Pump with Remote Outdoor Unit-Air-Source) | N/A
213771719 | Central Heat Pump | ARCOAIRE | HVH825GKA2* |  |  | EA*4X48L24A*+WALLCON | *97CMN1202422B* | 24000 |  |  | 16.5 | 8.1 | 21000 |  |  | 16500 | 78.57% | 2.02 | Both | 500 | 2 | HRCU-A-CB (Split System: Heat Pump with Remote Outdoor Unit-Air-Source) | N/A
213772319 | Central Heat Pump | ARCOAIRE | HVH825GKA2* |  |  | EHD4X42AAL+WALLCON | *80CTL1352422B* | 24200 |  |  | 16 | 8.1 | 21400 |  |  | 16600 | 77.57% | 2 | Both | 505 | 2.02 | HRCU-A-CB (Split System: Heat Pump with Remote Outdoor Unit-Air-Source) | N/A
213771569 | Central Heat Pump | ARCOAIRE | HVH825GKA2* |  |  | EA*4X48L21A*+WALLCON | *80CTL0701716B* | 24000 |  |  | 17 | 8.1 | 21000 |  |  | 16500 | 78.57% | 2 | Both | 500 | 2 | HRCU-A-CB (Split System: Heat Pump with Remote Outdoor Unit-Air-Source) | N/A
210426580 | Central Heat Pump | MAXI AIR | MAXS-2430 |  |  | AHMS-3015 |  | 30000 |  |  | 16.2 | 8.9 | 33000 |  |  | 24000 | 72.73% | 1.8 | Both | 625 | 2.5 | HRCU-A-CB (Split System: Heat Pump with Remote Outdoor Unit-Air-Source) | N/A
213412077 | Central Heat Pump | ICONIC AIR SOLUTION | ICLZ30AK |  |  | IFLA30IK |  | 30000 |  |  | 16.2 | 8.9 | 33000 |  |  | 24000 | 72.73% | 1.8 | Both | 625 | 2.5 | HRCU-A-CB (Split System: Heat Pump with Remote Outdoor Unit-Air-Source) | N/A
213779049 | Central Heat Pump | ARCOAIRE | HVH837GKA** |  |  | EA*4X37L21A*+WALLCON | *96CTN1002122B* | 33000 |  |  | 17.5 | 8.5 | 32600 |  |  | 25200 | 77.3% | 2 | Both | 687.5 | 2.75 | HRCU-A-CB (Split System: Heat Pump with Remote Outdoor Unit-Air-Source) | No
213779139 | Central Heat Pump | ARCOAIRE | HVH837GKA** |  |  | EA*4X42L21A*+WALLCON | *97CMN1002122B* | 31800 |  |  | 17 | 8.1 | 33000 |  |  | 24400 | 73.94% | 1.9 | Both | 662.5 | 2.65 | HRCU-A-CB (Split System: Heat Pump with Remote Outdoor Unit-Air-Source) | N/A
213780159 | Central Heat Pump | ARCOAIRE | HVH837GKA** |  |  | EHD4X48AAL+WALLCON | *80CTL0701716B* | 32600 |  |  | 17 | 8.1 | 33200 |  |  | 25000 | 75.3% | 1.96 | Both | 680 | 2.72 | HRCU-A-CB (Split System: Heat Pump with Remote Outdoor Unit-Air-Source) | N/A
213780109 | Central Heat Pump | ARCOAIRE | HVH837GKA** |  |  | EHD4X42AAL+WALLCON | *96CTN0801714B* | 32400 |  |  | 16.5 | 8.1 | 33000 |  |  | 25000 | 75.76% | 1.94 | Both | 675 | 2.7 | HRCU-A-CB (Split System: Heat Pump with Remote Outdoor Unit-Air-Source) | N/A
213779039 | Central Heat Pump | ARCOAIRE | HVH837GKA** |  |  | EA*4X37L21A*+WALLCON | *96CTN0801714B* | 32800 |  |  | 17.5 | 8.5 | 33000 |  |  | 25400 | 76.97% | 1.98 | Both | 682.5 | 2.73 | HRCU-A-CB (Split System: Heat Pump with Remote Outdoor Unit-Air-Source) | N/A
213774369 | Central Heat Pump | ARCOAIRE | HVH825GKA3* |  |  | EHD4X36AAL+WALLCON | *96CTN1002122B* | 24000 |  |  | 16 | 8.1 | 21400 |  |  | 16600 | 77.57% | 1.98 | Both | 500 | 2 | HRCU-A-CB (Split System: Heat Pump with Remote Outdoor Unit-Air-Source) | N/A
213774249 | Central Heat Pump | ARCOAIRE | HVH825GKA3* |  |  | EHD4X36AAL+WALLCON | *80CTL0901716B* | 24200 |  |  | 16.5 | 8.1 | 21400 |  |  | 16700 | 78.04% | 1.98 | Both | 505 | 2.02 | HRCU-A-CB (Split System: Heat Pump with Remote Outdoor Unit-Air-Source) | N/A
211393842 | Central Heat Pump | FRASER-JOHNSTON | HMH72B341 |  |  | XAFD48FBCN1 | TM9Y120D20MP11 | 34000 |  |  | 16.5 | 8.5 | 32400 |  |  | 23800 | 73.46% | 2.08 | Both | 707.5 | 2.83 | HRCU-A-CB (Split System: Heat Pump with Remote Outdoor Unit-Air-Source) | N/A
211396132 | Central Heat Pump | FRASER-JOHNSTON | HMH72B341 |  |  | XAFD48FBCN1 | TM9E080C16MP12 | 34000 |  |  | 17 | 8.1 | 33400 |  |  | 24600 | 73.65% | 2.08 | Both | 707.5 | 2.83 | HRCU-A-CB (Split System: Heat Pump with Remote Outdoor Unit-Air-Source) | N/A
211386208 | Central Heat Pump | FRASER-JOHNSTON | HMH72B341 |  |  | XAHC48FXXN1+TXV | TL9E080C16UH11 | 33200 |  |  | 16 | 8.5 | 32400 |  |  | 23600 | 72.84% | 2.04 | Both | 692.5 | 2.77 | HRCU-A-CB (Split System: Heat Pump with Remote Outdoor Unit-Air-Source) | N/A
211394695 | Central Heat Pump | FRASER-JOHNSTON | HMH72B341 |  |  | XAHD48FXXN1+TXV | TM9V100C16MP12 | 33000 |  |  | 16 | 8.5 | 31800 |  |  | 23200 | 72.96% | 2.04 | Both | 687.5 | 2.75 | HRCU-A-CB (Split System: Heat Pump with Remote Outdoor Unit-Air-Source) | N/A
211391536 | Central Heat Pump | FRASER-JOHNSTON | HMH72B341 |  |  | XAFC36DBCN1 | TMLE100C16MP11 | 34000 |  |  | 17.5 | 8.1 | 33600 |  |  | 23800 | 70.83% | 2.08 | Both | 707.5 | 2.83 | HRCU-A-CB (Split System: Heat Pump with Remote Outdoor Unit-Air-Source) | N/A
211393310 | Central Heat Pump | FRASER-JOHNSTON | HMH72B341 |  |  | XAHC36DXXN1+TXV | TL8E100C20UH11 | 34000 |  |  | 17 | 8.1 | 34000 |  |  | 24400 | 71.76% | 2.1 | Both | 707.5 | 2.83 | HRCU-A-CB (Split System: Heat Pump with Remote Outdoor Unit-Air-Source) | N/A
211393127 | Central Heat Pump | FRASER-JOHNSTON | HMH72B341 |  |  | XAFC30CXXN1+TXV | TL9E080C16UH11 | 33000 |  |  | 17 | 8.5 | 33000 |  |  | 23200 | 70.3% | 2.04 | Both | 687.5 | 2.75 | HRCU-A-CB (Split System: Heat Pump with Remote Outdoor Unit-Air-Source) | N/A
213297965 | Central Heat Pump | FRASER-JOHNSTON | HMH72B341 |  |  | XAHC36DXXN1+TXV | Z8ES100C16LMPS1 | 34000 |  |  | 17.5 | 8.1 | 33400 |  |  | 24000 | 71.86% | 2.08 | Both | 707.5 | 2.83 | HRCU-A-CB (Split System: Heat Pump with Remote Outdoor Unit-Air-Source) | N/A
211395016 | Central Heat Pump | FRASER-JOHNSTON | HMH72B341 |  |  | XAHD48FXXN1+TXV | TP9C080C16MP13 | 32600 |  |  | 16 | 8.1 | 31800 |  |  | 23200 | 72.96% | 2.02 | Both | 680 | 2.72 | HRCU-A-CB (Split System: Heat Pump with Remote Outdoor Unit-Air-Source) | N/A
211391371 | Central Heat Pump | FRASER-JOHNSTON | HMH72B341 |  |  | XAFC30CXXN1+TXV | TM8E120C16MP11 | 33200 |  |  | 18 | 8.5 | 33000 |  |  | 23200 | 70.3% | 2.06 | Both | 692.5 | 2.77 | HRCU-A-CB (Split System: Heat Pump with Remote Outdoor Unit-Air-Source) | N/A
211391924 | Central Heat Pump | FRASER-JOHNSTON | HMH72B341 |  |  | XAFB30CXXN1+TXV | TMLE100B12MP11 | 32800 |  |  | 17.5 | 8.1 | 33400 |  |  | 23400 | 70.06% | 2.04 | Both | 682.5 | 2.73 | HRCU-A-CB (Split System: Heat Pump with Remote Outdoor Unit-Air-Source) | N/A
211391954 | Central Heat Pump | FRASER-JOHNSTON | HMH72B341 |  |  | XAUB30CXXN1+TXV | TMLE100B12MP11 | 32800 |  |  | 17.5 | 8.1 | 33400 |  |  | 23400 | 70.06% | 2.04 | Both | 682.5 | 2.73 | HRCU-A-CB (Split System: Heat Pump with Remote Outdoor Unit-Air-Source) | N/A
211395999 | Central Heat Pump | FRASER-JOHNSTON | HMH72B341 |  |  | XAFD48FBCN1 | TM9E100C16MP12 | 33400 |  |  | 17 | 8.5 | 32400 |  |  | 23600 | 72.84% | 2.06 | Both | 695 | 2.78 | HRCU-A-CB (Split System: Heat Pump with Remote Outdoor Unit-Air-Source) | N/A
211393461 | Central Heat Pump | FRASER-JOHNSTON | HMH72B341 |  |  | XAFC36DBCN1 | TL8E080C16UH11 | 34000 |  |  | 17.5 | 8.1 | 34000 |  |  | 24200 | 71.18% | 2.1 | Both | 707.5 | 2.83 | HRCU-A-CB (Split System: Heat Pump with Remote Outdoor Unit-Air-Source) | N/A
211395768 | Central Heat Pump | FRASER-JOHNSTON | HMH72B341 |  |  | XAHC48FBCN1 | TM9V060B12MP12 | 32400 |  |  | 16 | 8.1 | 32000 |  |  | 23400 | 73.12% | 2 | Both | 675 | 2.7 | HRCU-A-CB (Split System: Heat Pump with Remote Outdoor Unit-Air-Source) | N/A
211393827 | Central Heat Pump | FRASER-JOHNSTON | HMH72B341 |  |  | XAFD48FXXN1+TXV | TM9Y120D20MP11 | 34000 |  |  | 16.5 | 8.5 | 32400 |  |  | 23800 | 73.46% | 2.08 | Both | 707.5 | 2.83 | HRCU-A-CB (Split System: Heat Pump with Remote Outdoor Unit-Air-Source) | N/A
211386409 | Central Heat Pump | FRASER-JOHNSTON | HMH72B341 |  |  | XAFD48FXXN1+TXV | TL8E100C20UH11 | 34000 |  |  | 16.5 | 8.5 | 32400 |  |  | 23800 | 73.46% | 2.1 | Both | 707.5 | 2.83 | HRCU-A-CB (Split System: Heat Pump with Remote Outdoor Unit-Air-Source) | N/A
211393977 | Central Heat Pump | FRASER-JOHNSTON | HMH72B341 |  |  | XAUC48FXXN1+TXV | TM9Y100C16MP11 | 33800 |  |  | 17.5 | 8.5 | 32800 |  |  | 24200 | 73.78% | 2.06 | Both | 705 | 2.82 | HRCU-A-CB (Split System: Heat Pump with Remote Outdoor Unit-Air-Source) | N/A
213780099 | Central Heat Pump | ARCOAIRE | HVH837GKA** |  |  | EHD4X42AAL+WALLCON | *96CTN0601714B* | 32200 |  |  | 16.5 | 8.1 | 33200 |  |  | 25200 | 75.9% | 1.94 | Both | 670 | 2.68 | HRCU-A-CB (Split System: Heat Pump with Remote Outdoor Unit-Air-Source) | N/A
213779029 | Central Heat Pump | ARCOAIRE | HVH837GKA** |  |  | EA*4X37L21A*+WALLCON | *96CTN0601714B* | 32600 |  |  | 17 | 8.5 | 33000 |  |  | 25400 | 76.97% | 1.96 | Both | 680 | 2.72 | HRCU-A-CB (Split System: Heat Pump with Remote Outdoor Unit-Air-Source) | N/A
213780299 | Central Heat Pump | ARCOAIRE | HVH837GKA** |  |  | EHD4X60AAL+WALLCON | *80CTL0451712B* | 32600 |  |  | 16.5 | 8.1 | 32600 |  |  | 25200 | 77.3% | 1.96 | Both | 680 | 2.72 | HRCU-A-CB (Split System: Heat Pump with Remote Outdoor Unit-Air-Source) | N/A
213780269 | Central Heat Pump | ARCOAIRE | HVH837GKA** |  |  | EHD4X48AAL+WALLCON | *96CTN0801714B* | 32600 |  |  | 16.5 | 8.1 | 33000 |  |  | 25000 | 75.76% | 1.96 | Both | 680 | 2.72 | HRCU-A-CB (Split System: Heat Pump with Remote Outdoor Unit-Air-Source) | N/A
213779199 | Central Heat Pump | ARCOAIRE | HVH837GKA** |  |  | EA*4X42L24A*+WALLCON | *80CTL1352422B* | 31800 |  |  | 17.5 | 8.1 | 33000 |  |  | 24400 | 73.94% | 1.9 | Both | 662.5 | 2.65 | HRCU-A-CB (Split System: Heat Pump with Remote Outdoor Unit-Air-Source) | N/A
213774269 | Central Heat Pump | ARCOAIRE | HVH825GKA3* |  |  | EHD4X36AAL+WALLCON | *80CTL1102120B* | 24000 |  |  | 16 | 8.1 | 21400 |  |  | 16600 | 77.57% | 1.98 | Both | 500 | 2 | HRCU-A-CB (Split System: Heat Pump with Remote Outdoor Unit-Air-Source) | N/A
213780309 | Central Heat Pump | ARCOAIRE | HVH837GKA** |  |  | EHD4X60AAL+WALLCON | *80CTL0701412B* | 32800 |  |  | 17 | 8.1 | 32400 |  |  | 25000 | 77.16% | 1.98 | Both | 682.5 | 2.73 | HRCU-A-CB (Split System: Heat Pump with Remote Outdoor Unit-Air-Source) | N/A
213771549 | Central Heat Pump | ARCOAIRE | HVH825GKA2* |  |  | EA*4X43L21A*+WALLCON | *96CTN1002122B* | 24400 |  |  | 16.5 | 8.5 | 21200 |  |  | 16600 | 78.3% | 2.04 | Both | 507.5 | 2.03 | HRCU-A-CB (Split System: Heat Pump with Remote Outdoor Unit-Air-Source) | N/A
212383484 | Central Heat Pump | ARCOAIRE | DLCURAH36ABK |  |  | EA*4X48L21A* | *80ES(N,L)0701716A* | 35600 |  |  | 16 | 8.5 | 37800 |  |  | 34600 | 91.53% | 2.04 | Both | 742.5 | 2.97 | HRCU-A-CB (Split System: Heat Pump with Remote Outdoor Unit-Air-Source) | N/A
211229016 | Central Heat Pump | ARCOAIRE | DLCURAH36ABK |  |  | EA*4X48L21A* | *95ESN0601714A* | 35400 |  |  | 15.5 | 8.1 | 38500 |  |  | 34800 | 90.39% | 2.02 | Both | 737.5 | 2.95 | HRCU-A-CB (Split System: Heat Pump with Remote Outdoor Unit-Air-Source) | N/A
212383449 | Central Heat Pump | ARCOAIRE | DLCURAH36ABK |  |  | EA*4X42L21A* | OLV112A16A | 35400 |  |  | 15.2 | 8.1 | 39500 |  |  | 35200 | 89.11% | 1.88 | Both | 737.5 | 2.95 | HRCU-A-CB (Split System: Heat Pump with Remote Outdoor Unit-Air-Source) | N/A
211386476 | Central Heat Pump | FRASER-JOHNSTON | HMH72B341 |  |  | XAHD48FXXN1+TXV | TL8E080C16UH11 | 33600 |  |  | 16 | 8.1 | 32600 |  |  | 24200 | 74.23% | 2.04 | Both | 700 | 2.8 | HRCU-A-CB (Split System: Heat Pump with Remote Outdoor Unit-Air-Source) | N/A
211389997 | Central Heat Pump | FRASER-JOHNSTON | HMH72B341 |  |  | XAHC36DBCN1 | TM8V100C16MP12 | 34000 |  |  | 17 | 8.1 | 34000 |  |  | 24600 | 72.35% | 2.08 | Both | 707.5 | 2.83 | HRCU-A-CB (Split System: Heat Pump with Remote Outdoor Unit-Air-Source) | N/A
213297975 | Central Heat Pump | FRASER-JOHNSTON | HMH72B341 |  |  | XAHC36DBCN1 | Z8ES100C16LMPS1 | 34000 |  |  | 17.5 | 8.1 | 33400 |  |  | 24000 | 71.86% | 2.08 | Both | 707.5 | 2.83 | HRCU-A-CB (Split System: Heat Pump with Remote Outdoor Unit-Air-Source) | N/A
211386607 | Central Heat Pump | FRASER-JOHNSTON | HMH72B341 |  |  | XAHC48FBCN1+JMET12CS2N1 |  | 33800 |  |  | 17.5 | 8.5 | 32000 |  |  | 23400 | 73.12% | 2.08 | Both | 705 | 2.82 | HRCU-A-CB (Split System: Heat Pump with Remote Outdoor Unit-Air-Source) | N/A
213297980 | Central Heat Pump | FRASER-JOHNSTON | HMH72B341 |  |  | XAHB36DXXN1+TXV | Z8ES100B12SMPS1 | 33400 |  |  | 17.5 | 8.1 | 32800 |  |  | 23200 | 70.73% | 2.02 | Both | 695 | 2.78 | HRCU-A-CB (Split System: Heat Pump with Remote Outdoor Unit-Air-Source) | N/A
213772359 | Central Heat Pump | ARCOAIRE | HVH825GKA2* |  |  | EHD4X42AAL+WALLCON | *97CMN1002122B* | 24200 |  |  | 16 | 8.1 | 21400 |  |  | 16600 | 77.57% | 2 | Both | 505 | 2.02 | HRCU-A-CB (Split System: Heat Pump with Remote Outdoor Unit-Air-Source) | N/A
213772399 | Central Heat Pump | ARCOAIRE | HVH825GKA2* |  |  | EHD4X42AAL+WALLCON | *96CTN0801714B* | 24000 |  |  | 16 | 8.1 | 21400 |  |  | 16600 | 77.57% | 2 | Both | 500 | 2 | HRCU-A-CB (Split System: Heat Pump with Remote Outdoor Unit-Air-Source) | N/A
213771649 | Central Heat Pump | ARCOAIRE | HVH825GKA2* |  |  | EA*4X48L21A*+WALLCON | *96CTN0601714B* | 24000 |  |  | 16.5 | 8.1 | 21000 |  |  | 16600 | 79.05% | 2 | Both | 500 | 2 | HRCU-A-CB (Split System: Heat Pump with Remote Outdoor Unit-Air-Source) | N/A
213771499 | Central Heat Pump | ARCOAIRE | HVH825GKA2* |  |  | EA*4X43L21A*+WALLCON | *97CMN0601714B* | 24200 |  |  | 16.5 | 8.1 | 21200 |  |  | 16700 | 78.77% | 2.02 | Both | 505 | 2.02 | HRCU-A-CB (Split System: Heat Pump with Remote Outdoor Unit-Air-Source) | N/A
213771519 | Central Heat Pump | ARCOAIRE | HVH825GKA2* |  |  | EA*4X43L21A*+WALLCON | *97CMN1002122B* | 24400 |  |  | 16.5 | 8.5 | 21200 |  |  | 16600 | 78.3% | 2.04 | Both | 507.5 | 2.03 | HRCU-A-CB (Split System: Heat Pump with Remote Outdoor Unit-Air-Source) | N/A
213781122 | Central Heat Pump | KEEPRITE | CVH837GKA2* |  |  | EA*4X42L24A*+WALLCON | *97CMN1002122B* | 31800 |  |  | 17.5 | 8.1 | 33000 |  |  | 24400 | 73.94% | 1.9 | Both | 662.5 | 2.65 | HRCU-A-CB (Split System: Heat Pump with Remote Outdoor Unit-Air-Source) | N/A
212394347 | Central Heat Pump | PolarWave | ACIQ-36-HPB |  |  | ACIQ-36-ACL |  | 35000 |  |  | 15.2 | 10 | 39000 |  |  | 32000 | 82.05% | 2 | Both | 730 | 2.92 | HRCU-A-C (Split System: Heat Pump with Remote Outdoor Unit with No Indoor Fan --Air Source) | Yes
212383367 | Central Heat Pump | ARCOAIRE | DLCURAH36ABK |  |  | EA*4X36L21A* | *80ESU0802120A | 36600 |  |  | 15.2 | 8.1 | 40000 |  |  | 35400 | 88.5% | 1.88 | Both | 762.5 | 3.05 | HRCU-A-CB (Split System: Heat Pump with Remote Outdoor Unit-Air-Source) | N/A
212383403 | Central Heat Pump | ARCOAIRE | DLCURAH36ABK |  |  | EA*4X37L21A* | *80ES(N,L)0701716A* | 36600 |  |  | 15.5 | 8.5 | 39000 |  |  | 34800 | 89.23% | 2.1 | Both | 762.5 | 3.05 | HRCU-A-CB (Split System: Heat Pump with Remote Outdoor Unit-Air-Source) | N/A
211388587 | Central Heat Pump | FRASER-JOHNSTON | HMH72B341 |  |  | XAHC36DBCN1 | TM9E100C16MP12 | 33600 |  |  | 17.5 | 8.1 | 33000 |  |  | 23200 | 70.3% | 2.04 | Both | 700 | 2.8 | HRCU-A-CB (Split System: Heat Pump with Remote Outdoor Unit-Air-Source) | N/A
213297955 | Central Heat Pump | FRASER-JOHNSTON | HMH72B341 |  |  | XAFD48FBCN1 | Z8ES120C16LMPS1 | 34000 |  |  | 16.5 | 8.5 | 32800 |  |  | 23400 | 71.34% | 2.1 | Both | 707.5 | 2.83 | HRCU-A-CB (Split System: Heat Pump with Remote Outdoor Unit-Air-Source) | N/A
211388572 | Central Heat Pump | FRASER-JOHNSTON | HMH72B341 |  |  | XAHC36DXXN1+TXV | TM9E100C16MP12 | 33600 |  |  | 17.5 | 8.1 | 33000 |  |  | 23200 | 70.3% | 2.04 | Both | 700 | 2.8 | HRCU-A-CB (Split System: Heat Pump with Remote Outdoor Unit-Air-Source) | N/A
211398866 | Central Heat Pump | FRASER-JOHNSTON | HMH72B341 |  |  | XAFD48FXXN1+TXV | TMLE080C16MP11 | 33400 |  |  | 17 | 8.5 | 32200 |  |  | 23400 | 72.67% | 2.06 | Both | 695 | 2.78 | HRCU-A-CB (Split System: Heat Pump with Remote Outdoor Unit-Air-Source) | N/A
211396864 | Central Heat Pump | FRASER-JOHNSTON | HMH72B341 |  |  | XAFD48FBCN1 | TM8Y100C16MP11 | 34000 |  |  | 17.5 | 8.5 | 33200 |  |  | 24400 | 73.49% | 2.08 | Both | 707.5 | 2.83 | HRCU-A-CB (Split System: Heat Pump with Remote Outdoor Unit-Air-Source) | N/A
213297960 | Central Heat Pump | FRASER-JOHNSTON | HMH72B341 |  |  | XAHC36DXXN1+TXV | Z8ES100C16SMPS1 | 34000 |  |  | 17.5 | 8.1 | 33400 |  |  | 24000 | 71.86% | 2.08 | Both | 707.5 | 2.83 | HRCU-A-CB (Split System: Heat Pump with Remote Outdoor Unit-Air-Source) | N/A
211396496 | Central Heat Pump | FRASER-JOHNSTON | HMH72B341 |  |  | XAHD48FBCN1 | TM8Y100C20MP11 | 33800 |  |  | 16.5 | 8.5 | 32400 |  |  | 23800 | 73.46% | 2.06 | Both | 705 | 2.82 | HRCU-A-CB (Split System: Heat Pump with Remote Outdoor Unit-Air-Source) | N/A
211390054 | Central Heat Pump | FRASER-JOHNSTON | HMH72B341 |  |  | XAHC36DBCN1 | TPLC100C16MP13 | 34000 |  |  | 17 | 8.1 | 34000 |  |  | 24600 | 72.35% | 2.08 | Both | 707.5 | 2.83 | HRCU-A-CB (Split System: Heat Pump with Remote Outdoor Unit-Air-Source) | N/A
211386435 | Central Heat Pump | FRASER-JOHNSTON | HMH72B341 |  |  | XAFC48FXXN1+TXV | TL8E100C20UH11 | 34000 |  |  | 16.5 | 8.5 | 32400 |  |  | 23800 | 73.46% | 2.1 | Both | 707.5 | 2.83 | HRCU-A-CB (Split System: Heat Pump with Remote Outdoor Unit-Air-Source) | N/A
211388602 | Central Heat Pump | FRASER-JOHNSTON | HMH72B341 |  |  | XAHC30CXXN1+TXV | TM9E100C16MP12 | 32200 |  |  | 17.5 | 8.1 | 32400 |  |  | 22800 | 70.37% | 2 | Both | 670 | 2.68 | HRCU-A-CB (Split System: Heat Pump with Remote Outdoor Unit-Air-Source) | N/A
211391984 | Central Heat Pump | FRASER-JOHNSTON | HMH72B341 |  |  | XAHC36DXXN1+TXV | TMLE080C16MP11 | 33600 |  |  | 17.5 | 8.1 | 32800 |  |  | 23200 | 70.73% | 2.04 | Both | 700 | 2.8 | HRCU-A-CB (Split System: Heat Pump with Remote Outdoor Unit-Air-Source) | N/A
211388560 | Central Heat Pump | FRASER-JOHNSTON | HMH72B341 |  |  | XAHC36DBCN1 | TM9E100C20MP12 | 34000 |  |  | 15.5 | 8.1 | 33200 |  |  | 23600 | 71.08% | 2.06 | Both | 707.5 | 2.83 | HRCU-A-CB (Split System: Heat Pump with Remote Outdoor Unit-Air-Source) | N/A
211397107 | Central Heat Pump | FRASER-JOHNSTON | HMH72B341 |  |  | XAHC48FXXN1+TXV | TPLC120C20MP13 | 33800 |  |  | 16.5 | 8.5 | 32400 |  |  | 23800 | 73.46% | 2.06 | Both | 705 | 2.82 | HRCU-A-CB (Split System: Heat Pump with Remote Outdoor Unit-Air-Source) | N/A
211392093 | Central Heat Pump | FRASER-JOHNSTON | HMH72B341 |  |  | XAFC36DBCN1 | TMLE080C16MP11 | 34000 |  |  | 17 | 8.5 | 33600 |  |  | 23600 | 70.24% | 2.08 | Both | 707.5 | 2.83 | HRCU-A-CB (Split System: Heat Pump with Remote Outdoor Unit-Air-Source) | N/A
212394346 | Central Heat Pump | PolarWave | ACIQ-30-HPB |  |  | ACIQ-30-ACL |  | 30000 |  |  | 15.5 | 9.7 | 33000 |  |  | 27000 | 81.82% | 1.85 | Both | 625 | 2.5 | HRCU-A-C (Split System: Heat Pump with Remote Outdoor Unit with No Indoor Fan --Air Source) | Yes
213771539 | Central Heat Pump | ARCOAIRE | HVH825GKA2* |  |  | EA*4X43L21A*+WALLCON | *96CTN0801714B* | 24400 |  |  | 16.5 | 8.1 | 21200 |  |  | 16600 | 78.3% | 2.02 | Both | 507.5 | 2.03 | HRCU-A-CB (Split System: Heat Pump with Remote Outdoor Unit-Air-Source) | N/A
212985327 | Central Heat Pump | ARCOAIRE | DLCURAH30ABK |  |  | EN(A,D,W)4X42L21** | *92MSN1002120A* | 30000 |  |  | 15.2 | 8.1 | 34400 |  |  | 27600 | 80.23% | 1.8 | Both | 625 | 2.5 | HRCU-A-CB (Split System: Heat Pump with Remote Outdoor Unit-Air-Source) | N/A
212985291 | Central Heat Pump | ARCOAIRE | DLCURAH30ABK |  |  | EA*4X42L24A* | *92MSN1002120A* | 30200 |  |  | 15.2 | 8.1 | 34200 |  |  | 27400 | 80.12% | 1.8 | Both | 630 | 2.52 | HRCU-A-CB (Split System: Heat Pump with Remote Outdoor Unit-Air-Source) | N/A
211712807 | Central Heat Pump | ARCOAIRE | DLCURAH30ABK |  |  | EA*4X42L24A* | *80ES(N,L)0702116A* | 29600 |  |  | 15.2 | 8.1 | 33800 |  |  | 27400 | 81.07% | 1.78 | Both | 617.5 | 2.47 | HRCU-A-CB (Split System: Heat Pump with Remote Outdoor Unit-Air-Source) | N/A
213787633 | Central Heat Pump | ARCOAIRE | DLCURAH30ABK |  |  | FTMA4B48L0C* |  | 31600 |  |  | 15.75 | 9 | 32400 |  |  | 25800 | 79.63% | 1.88 | Both | 657.5 | 2.63 | HRCU-A-CB (Split System: Heat Pump with Remote Outdoor Unit-Air-Source) | N/A
211712331 | Central Heat Pump | ARCOAIRE | DLCURAH30ABK |  |  | EA*4X42L21A* | *80ESU0401712A* | 30400 |  |  | 15.2 | 8.1 | 34200 |  |  | 27000 | 78.95% | 1.8 | Both | 632.5 | 2.53 | HRCU-A-CB (Split System: Heat Pump with Remote Outdoor Unit-Air-Source) | N/A
213774459 | Central Heat Pump | ARCOAIRE | HVH825GKA3* |  |  | EHD4X42AAL+WALLCON | *95CSU0601716B* | 24000 |  |  | 16 | 8.1 | 21400 |  |  | 16700 | 78.04% | 2 | Both | 500 | 2 | HRCU-A-CB (Split System: Heat Pump with Remote Outdoor Unit-Air-Source) | N/A
213779189 | Central Heat Pump | ARCOAIRE | HVH837GKA** |  |  | EA*4X42L24A*+WALLCON | *80CTL1102120B* | 31800 |  |  | 17.5 | 8.1 | 32800 |  |  | 24400 | 74.39% | 1.9 | Both | 662.5 | 2.65 | HRCU-A-CB (Split System: Heat Pump with Remote Outdoor Unit-Air-Source) | N/A
213774109 | Central Heat Pump | ARCOAIRE | HVH825GKA3* |  |  | EHD4X30AAL+WALLCON | *80CTL1352422B* | 23800 |  |  | 15.5 | 8.1 | 21800 |  |  | 16800 | 77.06% | 1.96 | Both | 495 | 1.98 | HRCU-A-CB (Split System: Heat Pump with Remote Outdoor Unit-Air-Source) | N/A
213774689 | Central Heat Pump | ARCOAIRE | HVH825GKA3* |  |  | EHD4X48AAL+WALLCON | *96CTN0601714B* | 24200 |  |  | 16 | 8.1 | 21400 |  |  | 16700 | 78.04% | 2 | Both | 505 | 2.02 | HRCU-A-CB (Split System: Heat Pump with Remote Outdoor Unit-Air-Source) | N/A
213779369 | Central Heat Pump | ARCOAIRE | HVH837GKA** |  |  | EA*4X48L21A*+WALLCON | *80CTL0451712B* | 32000 |  |  | 17 | 8.1 | 32800 |  |  | 25400 | 77.44% | 1.94 | Both | 667.5 | 2.67 | HRCU-A-CB (Split System: Heat Pump with Remote Outdoor Unit-Air-Source) | N/A
213780139 | Central Heat Pump | ARCOAIRE | HVH837GKA** |  |  | EHD4X48AAL+WALLCON | *80CTL0451712B* | 32400 |  |  | 17.5 | 8.1 | 33200 |  |  | 25400 | 76.51% | 1.94 | Both | 675 | 2.7 | HRCU-A-CB (Split System: Heat Pump with Remote Outdoor Unit-Air-Source) | N/A
212970019 | Central Heat Pump | ARCOAIRE | DLCURAH18ABK |  |  | EN(A,D)4X30L17** | *80VSL0701716B* | 17500 |  |  | 16 | 8.1 | 18000 |  |  | 18600 | 103.3% | 2.24 | Both | 365 | 1.46 | HRCU-A-CB (Split System: Heat Pump with Remote Outdoor Unit-Air-Source) | N/A
213781619 | Central Heat Pump | ARCOAIRE | HVH837GKA2* |  |  | EA*4X61L21A*+WALLCON | *97CMN1002122B* | 33200 |  |  | 17.5 | 8.5 | 32000 |  |  | 24800 | 77.5% | 2 | Both | 692.5 | 2.77 | HRCU-A-CB (Split System: Heat Pump with Remote Outdoor Unit-Air-Source) | No
213781589 | Central Heat Pump | ARCOAIRE | HVH837GKA2* |  |  | EA*4X61L21A*+WALLCON | *95CSU0601716B* | 33000 |  |  | 17.5 | 8.5 | 32200 |  |  | 25000 | 77.64% | 1.98 | Both | 687.5 | 2.75 | HRCU-A-CB (Split System: Heat Pump with Remote Outdoor Unit-Air-Source) | N/A
213781519 | Central Heat Pump | ARCOAIRE | HVH837GKA2* |  |  | EA*4X60L24A*+WALLCON | *96CTN1002122B* | 32800 |  |  | 17.5 | 8.5 | 31800 |  |  | 24800 | 77.99% | 2 | Both | 682.5 | 2.73 | HRCU-A-CB (Split System: Heat Pump with Remote Outdoor Unit-Air-Source) | No
212986227 | Central Heat Pump | ARCOAIRE | DLCURAH24ABK |  |  | EN(A,D)4X24L17** | *96MSN0401410A* | 23200 |  |  | 16 | 8.5 | 27000 |  |  | 25200 | 93.33% | 2.1 | Both | 482.5 | 1.93 | HRCU-A-CB (Split System: Heat Pump with Remote Outdoor Unit-Air-Source) | N/A
213780839 | Central Heat Pump | ARCOAIRE | HVH837GKA2* |  |  | EA*4X36L21A*+WALLCON | *96CTN1002122B* | 31600 |  |  | 17 | 8.1 | 32800 |  |  | 24200 | 73.78% | 1.86 | Both | 657.5 | 2.63 | HRCU-A-CB (Split System: Heat Pump with Remote Outdoor Unit-Air-Source) | N/A
213781459 | Central Heat Pump | ARCOAIRE | HVH837GKA2* |  |  | EA*4X48L24A*+WALLCON | *96CTN1202422B* | 32400 |  |  | 17.5 | 8.5 | 32400 |  |  | 24800 | 76.54% | 2 | Both | 675 | 2.7 | HRCU-A-CB (Split System: Heat Pump with Remote Outdoor Unit-Air-Source) | No
212976419 | Central Heat Pump | ARCOAIRE | DLCURAH24ABK |  |  | EN(A,D)4X36L21** | *96VTN0802120B* | 23800 |  |  | 17 | 8.5 | 26400 |  |  | 24000 | 90.91% | 1.98 | Both | 495 | 1.98 | HRCU-A-CB (Split System: Heat Pump with Remote Outdoor Unit-Air-Source) | N/A
213781489 | Central Heat Pump | ARCOAIRE | HVH837GKA2* |  |  | EA*4X60L24A*+WALLCON | *80CTL1352422B* | 32800 |  |  | 18 | 8.5 | 31800 |  |  | 24800 | 77.99% | 2 | Both | 682.5 | 2.73 | HRCU-A-CB (Split System: Heat Pump with Remote Outdoor Unit-Air-Source) | No
213771579 | Central Heat Pump | ARCOAIRE | HVH825GKA2* |  |  | EA*4X48L21A*+WALLCON | *80CTL0901716B* | 24200 |  |  | 17 | 8.1 | 20800 |  |  | 16500 | 79.33% | 2.02 | Both | 505 | 2.02 | HRCU-A-CB (Split System: Heat Pump with Remote Outdoor Unit-Air-Source) | N/A
213771529 | Central Heat Pump | ARCOAIRE | HVH825GKA2* |  |  | EA*4X43L21A*+WALLCON | *96CTN0601714B* | 24400 |  |  | 16.5 | 8.1 | 21200 |  |  | 16700 | 78.77% | 2.02 | Both | 507.5 | 2.03 | HRCU-A-CB (Split System: Heat Pump with Remote Outdoor Unit-Air-Source) | N/A
213771619 | Central Heat Pump | ARCOAIRE | HVH825GKA2* |  |  | EA*4X48L21A*+WALLCON | *97CMN0601714B* | 24000 |  |  | 16.5 | 8.1 | 21000 |  |  | 16600 | 79.05% | 2 | Both | 500 | 2 | HRCU-A-CB (Split System: Heat Pump with Remote Outdoor Unit-Air-Source) | N/A
212383331 | Central Heat Pump | ARCOAIRE | DLCURAH36ABK |  |  | EA*4X36L21A* | *92ESN0801716A* | 35200 |  |  | 16 | 8.1 | 39000 |  |  | 35200 | 90.26% | 1.82 | Both | 732.5 | 2.93 | HRCU-A-CB (Split System: Heat Pump with Remote Outdoor Unit-Air-Source) | N/A
212383318 | Central Heat Pump | ARCOAIRE | DLCURAH36ABK |  |  | EA*4X36L21A* | *80ES(N,L)0902120A* | 35600 |  |  | 16 | 8.1 | 39500 |  |  | 35200 | 89.11% | 1.84 | Both | 742.5 | 2.97 | HRCU-A-CB (Split System: Heat Pump with Remote Outdoor Unit-Air-Source) | N/A
212384304 | Central Heat Pump | ARCOAIRE | DLCURAH36ABK |  |  | END4X42L17** | *92ESN0601412A* | 36000 |  |  | 15.2 | 8.1 | 39500 |  |  | 35000 | 88.61% | 1.96 | Both | 750 | 3 | HRCU-A-CB (Split System: Heat Pump with Remote Outdoor Unit-Air-Source) | N/A
213781269 | Central Heat Pump | ARCOAIRE | HVH837GKA2* |  |  | EA*4X43L21A*+WALLCON | *96CTN1002122B* | 33000 |  |  | 17.5 | 8.5 | 32600 |  |  | 25000 | 76.69% | 2 | Both | 687.5 | 2.75 | HRCU-A-CB (Split System: Heat Pump with Remote Outdoor Unit-Air-Source) | No
211245907 | Central Heat Pump | ARCOAIRE | DLCURAH24ABK |  |  | FMA4X36**AL* |  | 25800 |  |  | 18 | 9 | 27600 |  |  | 21000 | 76.09% | 1.8 | Both | 537.5 | 2.15 | HRCU-A-CB (Split System: Heat Pump with Remote Outdoor Unit-Air-Source) | N/A
211242178 | Central Heat Pump | ARCOAIRE | DLCURAH24ABK |  |  | EA*4X36L17A* | *92ESN0401410A* | 24200 |  |  | 15.2 | 8.5 | 26400 |  |  | 22600 | 85.61% | 1.84 | Both | 505 | 2.02 | HRCU-A-CB (Split System: Heat Pump with Remote Outdoor Unit-Air-Source) | N/A
213781729 | Central Heat Pump | ARCOAIRE | HVH837GKA2* |  |  | EHD4X36AAL+WALLCON | *80CTL0451712B* | 32000 |  |  | 16 | 8.1 | 33400 |  |  | 25200 | 75.45% | 1.9 | Both | 667.5 | 2.67 | HRCU-A-CB (Split System: Heat Pump with Remote Outdoor Unit-Air-Source) | N/A
213781579 | Central Heat Pump | ARCOAIRE | HVH837GKA2* |  |  | EA*4X61L21A*+WALLCON | *80CTL1102120B* | 33200 |  |  | 18 | 8.5 | 32000 |  |  | 24800 | 77.5% | 2 | Both | 692.5 | 2.77 | HRCU-A-CB (Split System: Heat Pump with Remote Outdoor Unit-Air-Source) | N/A
213781479 | Central Heat Pump | ARCOAIRE | HVH837GKA2* |  |  | EA*4X60L24A*+WALLCON | *80CTL1102120B* | 32800 |  |  | 18 | 8.5 | 31800 |  |  | 24800 | 77.99% | 2 | Both | 682.5 | 2.73 | HRCU-A-CB (Split System: Heat Pump with Remote Outdoor Unit-Air-Source) | N/A
212974968 | Central Heat Pump | ARCOAIRE | DLCURAH24ABK |  |  | EA*4X30L17A* | *96VTN0401410B* | 23400 |  |  | 16 | 8.5 | 26400 |  |  | 24800 | 93.94% | 2.06 | Both | 487.5 | 1.95 | HRCU-A-CB (Split System: Heat Pump with Remote Outdoor Unit-Air-Source) | N/A
213778782 | Central Heat Pump | KEEPRITE | CVH837GKA** |  |  | EA*4X36L17A*+WALLCON | *97CMN0601714B* | 31200 |  |  | 16.5 | 8.1 | 33400 |  |  | 24600 | 73.65% | 1.82 | Both | 650 | 2.6 | HRCU-A-CB (Split System: Heat Pump with Remote Outdoor Unit-Air-Source) | N/A
213781689 | Central Heat Pump | ARCOAIRE | HVH837GKA2* |  |  | EA*4X61L24A*+WALLCON | *97CMN1002122B* | 33200 |  |  | 18 | 8.5 | 32000 |  |  | 24800 | 77.5% | 2 | Both | 692.5 | 2.77 | HRCU-A-CB (Split System: Heat Pump with Remote Outdoor Unit-Air-Source) | No
213781539 | Central Heat Pump | ARCOAIRE | HVH837GKA2* |  |  | EA*4X61L21A*+WALLCON | *80CTL0451712B* | 33000 |  |  | 17.5 | 8.1 | 32400 |  |  | 25200 | 77.78% | 1.96 | Both | 687.5 | 2.75 | HRCU-A-CB (Split System: Heat Pump with Remote Outdoor Unit-Air-Source) | N/A
212976114 | Central Heat Pump | ARCOAIRE | DLCURAH24ABK |  |  | EN(A,D,W)4X36L17** | *96VTN0801716B* | 23400 |  |  | 16.5 | 8.1 | 25800 |  |  | 24200 | 93.8% | 2 | Both | 487.5 | 1.95 | HRCU-A-CB (Split System: Heat Pump with Remote Outdoor Unit-Air-Source) | N/A
213781899 | Central Heat Pump | ARCOAIRE | HVH837GKA2* |  |  | EHD4X42AAL+WALLCON | *80CTL0701412B* | 32400 |  |  | 17 | 8.1 | 33200 |  |  | 25000 | 75.3% | 1.94 | Both | 675 | 2.7 | HRCU-A-CB (Split System: Heat Pump with Remote Outdoor Unit-Air-Source) | N/A
213781299 | Central Heat Pump | ARCOAIRE | HVH837GKA2* |  |  | EA*4X48L21A*+WALLCON | *80CTL0901716B* | 32400 |  |  | 17.5 | 8.5 | 32600 |  |  | 25000 | 76.69% | 1.98 | Both | 675 | 2.7 | HRCU-A-CB (Split System: Heat Pump with Remote Outdoor Unit-Air-Source) | No
212978142 | Central Heat Pump | ARCOAIRE | DLCURAH24ABK |  |  | EA*4X36L17A* | *80MS(N,L)0701412A* | 23600 |  |  | 17.5 | 8.5 | 26200 |  |  | 23800 | 90.84% | 2 | Both | 492.5 | 1.97 | HRCU-A-CB (Split System: Heat Pump with Remote Outdoor Unit-Air-Source) | N/A
212978106 | Central Heat Pump | ARCOAIRE | DLCURAH24ABK |  |  | EA*4X25L17A* | *80MS(N,L)0701412A* | 24200 |  |  | 17.5 | 8.5 | 25200 |  |  | 21800 | 86.51% | 1.82 | Both | 505 | 2.02 | HRCU-A-CB (Split System: Heat Pump with Remote Outdoor Unit-Air-Source) | N/A
213781509 | Central Heat Pump | ARCOAIRE | HVH837GKA2* |  |  | EA*4X60L24A*+WALLCON | *97CMN1202422B* | 32800 |  |  | 17.5 | 8.5 | 31600 |  |  | 24800 | 78.48% | 2 | Both | 682.5 | 2.73 | HRCU-A-CB (Split System: Heat Pump with Remote Outdoor Unit-Air-Source) | No
213771242 | Central Heat Pump | KEEPRITE | CVH825GKA2* |  |  | EA*4X37L21A*+WALLCON | *96CTN1002122B* | 24400 |  |  | 16.5 | 8.5 | 21200 |  |  | 16600 | 78.3% | 2.04 | Both | 507.5 | 2.03 | HRCU-A-CB (Split System: Heat Pump with Remote Outdoor Unit-Air-Source) | N/A
213781042 | Central Heat Pump | KEEPRITE | CVH837GKA2* |  |  | EA*4X42L21A*+WALLCON | *97CMN0801714B* | 31600 |  |  | 17 | 8.1 | 33400 |  |  | 24600 | 73.65% | 1.88 | Both | 657.5 | 2.63 | HRCU-A-CB (Split System: Heat Pump with Remote Outdoor Unit-Air-Source) | N/A
212383074 | Central Heat Pump | ARCOAIRE | DLCURAH36ABK |  |  | EA*4X36L17A* | *80ESU0601716A | 35600 |  |  | 15.5 | 8.1 | 39500 |  |  | 35200 | 89.11% | 1.84 | Both | 742.5 | 2.97 | HRCU-A-CB (Split System: Heat Pump with Remote Outdoor Unit-Air-Source) | N/A
212383233 | Central Heat Pump | ARCOAIRE | DLCURAH36ABK |  |  | EA*4X36L21A* | *95ESN0802120A* | 35800 |  |  | 15.5 | 8.1 | 39500 |  |  | 35400 | 89.62% | 1.84 | Both | 745 | 2.98 | HRCU-A-CB (Split System: Heat Pump with Remote Outdoor Unit-Air-Source) | N/A
211228694 | Central Heat Pump | ARCOAIRE | DLCURAH36ABK |  |  | EA*4X43L21A* | OMV112K14A | 36200 |  |  | 15.5 | 8.5 | 38500 |  |  | 34800 | 90.39% | 2.06 | Both | 755 | 3.02 | HRCU-A-CB (Split System: Heat Pump with Remote Outdoor Unit-Air-Source) | N/A
212383427 | Central Heat Pump | ARCOAIRE | DLCURAH36ABK |  |  | EA*4X37L21A* | *80VTL0902120A* | 36200 |  |  | 16 | 8.5 | 38500 |  |  | 34800 | 90.39% | 2.06 | Both | 755 | 3.02 | HRCU-A-CB (Split System: Heat Pump with Remote Outdoor Unit-Air-Source) | N/A
206133806 | Central Heat Pump | CARRIER | 25VNA825A*031* |  |  | CAP**3721AL*+UI | 59CU5A060C17**16 | 24400 |  |  | 16.5 | 8.1 | 21400 |  |  | 16700 | 78.04% | 2.02 | Both | 507.5 | 2.03 | HRCU-A-CB (Split System: Heat Pump with Remote Outdoor Unit-Air-Source) | N/A
213781102 | Central Heat Pump | KEEPRITE | CVH837GKA2* |  |  | EA*4X42L24A*+WALLCON | *80CTL1102120B* | 31800 |  |  | 17.5 | 8.1 | 32800 |  |  | 24400 | 74.39% | 1.9 | Both | 662.5 | 2.65 | HRCU-A-CB (Split System: Heat Pump with Remote Outdoor Unit-Air-Source) | N/A
212383305 | Central Heat Pump | ARCOAIRE | DLCURAH36ABK |  |  | EA*4X36L21A* | *80ES(N,L)0902116A* | 35600 |  |  | 16 | 8.1 | 39500 |  |  | 35200 | 89.11% | 1.84 | Both | 742.5 | 2.97 | HRCU-A-CB (Split System: Heat Pump with Remote Outdoor Unit-Air-Source) | N/A
212383460 | Central Heat Pump | ARCOAIRE | DLCURAH36ABK |  |  | EA*4X43L21A* | *80ES(N,L)0701716A* | 36800 |  |  | 15.5 | 8.5 | 39000 |  |  | 34800 | 89.23% | 2.1 | Both | 767.5 | 3.07 | HRCU-A-CB (Split System: Heat Pump with Remote Outdoor Unit-Air-Source) | N/A
212384278 | Central Heat Pump | ARCOAIRE | DLCURAH36ABK |  |  | END4X42L17** | *80ES(N,L)0701712A* | 35800 |  |  | 15.2 | 8.1 | 39500 |  |  | 35000 | 88.61% | 1.96 | Both | 745 | 2.98 | HRCU-A-CB (Split System: Heat Pump with Remote Outdoor Unit-Air-Source) | N/A
212384328 | Central Heat Pump | ARCOAIRE | DLCURAH36ABK |  |  | END4X42L17** | *92ESN0801716A* | 35600 |  |  | 16 | 8.1 | 39000 |  |  | 35000 | 89.74% | 1.96 | Both | 742.5 | 2.97 | HRCU-A-CB (Split System: Heat Pump with Remote Outdoor Unit-Air-Source) | N/A
213771629 | Central Heat Pump | ARCOAIRE | HVH825GKA2* |  |  | EA*4X48L21A*+WALLCON | *97CMN0801714B* | 24000 |  |  | 16.5 | 8.1 | 21000 |  |  | 16600 | 79.05% | 2 | Both | 500 | 2 | HRCU-A-CB (Split System: Heat Pump with Remote Outdoor Unit-Air-Source) | N/A
213771509 | Central Heat Pump | ARCOAIRE | HVH825GKA2* |  |  | EA*4X43L21A*+WALLCON | *97CMN0801714B* | 24400 |  |  | 16.5 | 8.1 | 21200 |  |  | 16700 | 78.77% | 2.02 | Both | 507.5 | 2.03 | HRCU-A-CB (Split System: Heat Pump with Remote Outdoor Unit-Air-Source) | N/A
213781289 | Central Heat Pump | ARCOAIRE | HVH837GKA2* |  |  | EA*4X48L21A*+WALLCON | *80CTL0701716B* | 32200 |  |  | 17.5 | 8.1 | 32600 |  |  | 25200 | 77.3% | 1.98 | Both | 670 | 2.68 | HRCU-A-CB (Split System: Heat Pump with Remote Outdoor Unit-Air-Source) | N/A
211241113 | Central Heat Pump | ARCOAIRE | DLCURAH24ABK |  |  | EA*4X25L17A* | *92ESN0601412A* | 24000 |  |  | 17 | 8.1 | 25000 |  |  | 21800 | 87.2% | 1.82 | Both | 500 | 2 | HRCU-A-CB (Split System: Heat Pump with Remote Outdoor Unit-Air-Source) | N/A
211242240 | Central Heat Pump | ARCOAIRE | DLCURAH24ABK |  |  | EA*4X36L17A* | OMV112K14A | 24200 |  |  | 16 | 8.5 | 26200 |  |  | 22600 | 86.26% | 1.86 | Both | 505 | 2.02 | HRCU-A-CB (Split System: Heat Pump with Remote Outdoor Unit-Air-Source) | N/A
213781379 | Central Heat Pump | ARCOAIRE | HVH837GKA2* |  |  | EA*4X48L21A*+WALLCON | *96CTN0801714B* | 32200 |  |  | 17 | 8.1 | 32800 |  |  | 25200 | 76.83% | 1.96 | Both | 670 | 2.68 | HRCU-A-CB (Split System: Heat Pump with Remote Outdoor Unit-Air-Source) | N/A
213781329 | Central Heat Pump | ARCOAIRE | HVH837GKA2* |  |  | EA*4X48L21A*+WALLCON | *95CSU0601716B* | 32200 |  |  | 17 | 8.1 | 32600 |  |  | 25200 | 77.3% | 1.96 | Both | 670 | 2.68 | HRCU-A-CB (Split System: Heat Pump with Remote Outdoor Unit-Air-Source) | N/A
213781279 | Central Heat Pump | ARCOAIRE | HVH837GKA2* |  |  | EA*4X48L21A*+WALLCON | *80CTL0451712B* | 32000 |  |  | 17 | 8.1 | 32800 |  |  | 25400 | 77.44% | 1.94 | Both | 667.5 | 2.67 | HRCU-A-CB (Split System: Heat Pump with Remote Outdoor Unit-Air-Source) | N/A
211241202 | Central Heat Pump | ARCOAIRE | DLCURAH24ABK |  |  | EA*4X25L17A* | *80ESU0601716A | 25600 |  |  | 17 | 8.5 | 26000 |  |  | 20600 | 79.23% | 1.76 | Both | 532.5 | 2.13 | HRCU-A-CB (Split System: Heat Pump with Remote Outdoor Unit-Air-Source) | N/A
215319215 | Central Heat Pump | Grandaire | D5CSRAH18AAK |  |  | D5FSAAH18XBK |  | 18000 |  |  | 18.5 | 9.8 | 18000 |  |  | 13000 | 72.22% | 2.3 | Both | 375 | 1.5 | HRCU-A-CB (Split System: Heat Pump with Remote Outdoor Unit-Air-Source) | Yes
211242200 | Central Heat Pump | ARCOAIRE | DLCURAH24ABK |  |  | EA*4X36L17A* | *80ES(N,L)0701412A* | 24400 |  |  | 17 | 8.5 | 26200 |  |  | 22400 | 85.5% | 1.86 | Both | 507.5 | 2.03 | HRCU-A-CB (Split System: Heat Pump with Remote Outdoor Unit-Air-Source) | N/A
211242343 | Central Heat Pump | ARCOAIRE | DLCURAH24ABK |  |  | EA*4X36L21A* | *96VTN1002122A* | 23800 |  |  | 17 | 8.5 | 25800 |  |  | 23200 | 89.92% | 1.92 | Both | 495 | 1.98 | HRCU-A-CB (Split System: Heat Pump with Remote Outdoor Unit-Air-Source) | N/A
211241230 | Central Heat Pump | ARCOAIRE | DLCURAH24ABK |  |  | EA*4X25L17A* | OMV112K14A | 24800 |  |  | 16 | 8.5 | 25800 |  |  | 21200 | 82.17% | 1.76 | Both | 517.5 | 2.07 | HRCU-A-CB (Split System: Heat Pump with Remote Outdoor Unit-Air-Source) | N/A
211241221 | Central Heat Pump | ARCOAIRE | DLCURAH24ABK |  |  | EA*4X25L17A* | OLV098A12* | 24000 |  |  | 16.5 | 8.1 | 25000 |  |  | 21800 | 87.2% | 1.82 | Both | 500 | 2 | HRCU-A-CB (Split System: Heat Pump with Remote Outdoor Unit-Air-Source) | N/A
213781649 | Central Heat Pump | ARCOAIRE | HVH837GKA2* |  |  | EA*4X61L21A*+WALLCON | *96CTN1002122B* | 33200 |  |  | 17.5 | 8.5 | 32000 |  |  | 24800 | 77.5% | 2 | Both | 692.5 | 2.77 | HRCU-A-CB (Split System: Heat Pump with Remote Outdoor Unit-Air-Source) | No
211241089 | Central Heat Pump | ARCOAIRE | DLCURAH24ABK |  |  | EA*4X25L17A* | *80ES(N,L)0701712A* | 25000 |  |  | 16.5 | 8.5 | 25800 |  |  | 21000 | 81.4% | 1.76 | Both | 520 | 2.08 | HRCU-A-CB (Split System: Heat Pump with Remote Outdoor Unit-Air-Source) | N/A
212976127 | Central Heat Pump | ARCOAIRE | DLCURAH24ABK |  |  | EN(A,D)4X36L21** | *96VTN0801716B* | 23400 |  |  | 16.5 | 8.1 | 25800 |  |  | 24200 | 93.8% | 2 | Both | 487.5 | 1.95 | HRCU-A-CB (Split System: Heat Pump with Remote Outdoor Unit-Air-Source) | N/A
212973235 | Central Heat Pump | ARCOAIRE | DLCURAH24ABK |  |  | EA*4X37L17A* | *96VSN0401712B* | 24000 |  |  | 16 | 8.1 | 25400 |  |  | 22000 | 86.61% | 1.82 | Both | 500 | 2 | HRCU-A-CB (Split System: Heat Pump with Remote Outdoor Unit-Air-Source) | N/A
213781359 | Central Heat Pump | ARCOAIRE | HVH837GKA2* |  |  | EA*4X48L21A*+WALLCON | *97CMN1002122B* | 32400 |  |  | 17.5 | 8.5 | 32600 |  |  | 25000 | 76.69% | 2 | Both | 675 | 2.7 | HRCU-A-CB (Split System: Heat Pump with Remote Outdoor Unit-Air-Source) | No
211245918 | Central Heat Pump | ARCOAIRE | DLCURAH24ABK |  |  | FM(C,U)4X30**AL* |  | 25000 |  |  | 15.2 | 8.5 | 27800 |  |  | 21800 | 78.42% | 1.8 | Both | 520 | 2.08 | HRCU-A-CB (Split System: Heat Pump with Remote Outdoor Unit-Air-Source) | N/A
212974981 | Central Heat Pump | ARCOAIRE | DLCURAH24ABK |  |  | EA*4X36L17A* | *96VTN0401410B* | 23400 |  |  | 16 | 8.5 | 26200 |  |  | 24200 | 92.37% | 2 | Both | 487.5 | 1.95 | HRCU-A-CB (Split System: Heat Pump with Remote Outdoor Unit-Air-Source) | N/A
212973195 | Central Heat Pump | ARCOAIRE | DLCURAH24ABK |  |  | EA*4X25L17A* | *96VSN0401712B* | 24200 |  |  | 16 | 8.5 | 25400 |  |  | 21800 | 85.83% | 1.8 | Both | 505 | 2.02 | HRCU-A-CB (Split System: Heat Pump with Remote Outdoor Unit-Air-Source) | N/A
212978118 | Central Heat Pump | ARCOAIRE | DLCURAH24ABK |  |  | EA*4X30L14A* | *80MS(N,L)0701412A* | 23400 |  |  | 17 | 8.5 | 26200 |  |  | 24800 | 94.66% | 2.08 | Both | 487.5 | 1.95 | HRCU-A-CB (Split System: Heat Pump with Remote Outdoor Unit-Air-Source) | N/A
211242212 | Central Heat Pump | ARCOAIRE | DLCURAH24ABK |  |  | EA*4X36L17A* | *80ESU0601716A | 25000 |  |  | 16.5 | 8.5 | 26600 |  |  | 21800 | 81.95% | 1.82 | Both | 520 | 2.08 | HRCU-A-CB (Split System: Heat Pump with Remote Outdoor Unit-Air-Source) | N/A
212973205 | Central Heat Pump | ARCOAIRE | DLCURAH24ABK |  |  | EA*4X30L17A* | *96VSN0401712B* | 23200 |  |  | 16 | 8.5 | 26400 |  |  | 25200 | 95.45% | 2.08 | Both | 482.5 | 1.93 | HRCU-A-CB (Split System: Heat Pump with Remote Outdoor Unit-Air-Source) | N/A
212976667 | Central Heat Pump | ARCOAIRE | DLCURAH24ABK |  |  | EA*4X36L21A* | *96VTN1002120B* | 23600 |  |  | 17.5 | 8.5 | 26200 |  |  | 23800 | 90.84% | 1.98 | Both | 492.5 | 1.97 | HRCU-A-CB (Split System: Heat Pump with Remote Outdoor Unit-Air-Source) | N/A
213779159 | Central Heat Pump | ARCOAIRE | HVH837GKA** |  |  | EA*4X42L21A*+WALLCON | *96CTN0801714B* | 31600 |  |  | 17 | 8.1 | 33000 |  |  | 24600 | 74.55% | 1.88 | Both | 657.5 | 2.63 | HRCU-A-CB (Split System: Heat Pump with Remote Outdoor Unit-Air-Source) | N/A
213779059 | Central Heat Pump | ARCOAIRE | HVH837GKA** |  |  | EA*4X42L21A*+WALLCON | *80CTL0451712B* | 31600 |  |  | 17 | 8.1 | 33400 |  |  | 24800 | 74.25% | 1.86 | Both | 657.5 | 2.63 | HRCU-A-CB (Split System: Heat Pump with Remote Outdoor Unit-Air-Source) | N/A
211260166 | Central Heat Pump | ARCOAIRE | DLCURAH18ABK |  |  | EA*4X24L14A* | *96VTN0601412A* | 17800 |  |  | 16 | 8.5 | 18800 |  |  | 19000 | 101.1% | 2.28 | Both | 370 | 1.48 | HRCU-A-CB (Split System: Heat Pump with Remote Outdoor Unit-Air-Source) | N/A
211261245 | Central Heat Pump | ARCOAIRE | DLCURAH18ABK |  |  | EA*4X30L14A* | *80VSL0451412A* | 17800 |  |  | 16 | 8.5 | 18400 |  |  | 18500 | 100.5% | 2.22 | Both | 370 | 1.48 | HRCU-A-CB (Split System: Heat Pump with Remote Outdoor Unit-Air-Source) | N/A
213779109 | Central Heat Pump | ARCOAIRE | HVH837GKA** |  |  | EA*4X42L21A*+WALLCON | *95CSU0601716B* | 31600 |  |  | 17 | 8.1 | 33000 |  |  | 24600 | 74.55% | 1.88 | Both | 657.5 | 2.63 | HRCU-A-CB (Split System: Heat Pump with Remote Outdoor Unit-Air-Source) | N/A
213780179 | Central Heat Pump | ARCOAIRE | HVH837GKA** |  |  | EHD4X48AAL+WALLCON | *80CTL0902120B* | 32600 |  |  | 17 | 8.1 | 33000 |  |  | 24800 | 75.15% | 1.98 | Both | 680 | 2.72 | HRCU-A-CB (Split System: Heat Pump with Remote Outdoor Unit-Air-Source) | N/A
211263783 | Central Heat Pump | ARCOAIRE | DLCURAH18ABK |  |  | EN(A,D)4X30L14** | *80ES(N,L)0451412A* | 18200 |  |  | 16 | 8.5 | 18600 |  |  | 18400 | 98.92% | 2.22 | Both | 380 | 1.52 | HRCU-A-CB (Split System: Heat Pump with Remote Outdoor Unit-Air-Source) | N/A
213781409 | Central Heat Pump | ARCOAIRE | HVH837GKA2* |  |  | EA*4X48L24A*+WALLCON | *80CTL1102120B* | 32400 |  |  | 17.5 | 8.5 | 32200 |  |  | 24800 | 77.02% | 2 | Both | 675 | 2.7 | HRCU-A-CB (Split System: Heat Pump with Remote Outdoor Unit-Air-Source) | N/A
213781309 | Central Heat Pump | ARCOAIRE | HVH837GKA2* |  |  | EA*4X48L21A*+WALLCON | *80CTL0902120B* | 32200 |  |  | 17.5 | 8.5 | 32600 |  |  | 25000 | 76.69% | 2 | Both | 670 | 2.68 | HRCU-A-CB (Split System: Heat Pump with Remote Outdoor Unit-Air-Source) | No
212978130 | Central Heat Pump | ARCOAIRE | DLCURAH24ABK |  |  | EA*4X30L17A* | *80MS(N,L)0701412A* | 23600 |  |  | 17.5 | 8.5 | 26200 |  |  | 24600 | 93.89% | 2.06 | Both | 492.5 | 1.97 | HRCU-A-CB (Split System: Heat Pump with Remote Outdoor Unit-Air-Source) | N/A
211241179 | Central Heat Pump | ARCOAIRE | DLCURAH24ABK |  |  | EA*4X25L17A* | *92ESN0401712A* | 24200 |  |  | 16 | 8.1 | 25400 |  |  | 21600 | 85.04% | 1.78 | Both | 505 | 2.02 | HRCU-A-CB (Split System: Heat Pump with Remote Outdoor Unit-Air-Source) | N/A
212973875 | Central Heat Pump | ARCOAIRE | DLCURAH24ABK |  |  | EA*4X37L17A* | *96VSN0801716B* | 24200 |  |  | 17 | 8.5 | 25800 |  |  | 22200 | 86.05% | 1.84 | Both | 505 | 2.02 | HRCU-A-CB (Split System: Heat Pump with Remote Outdoor Unit-Air-Source) | N/A
212979909 | Central Heat Pump | ARCOAIRE | DLCURAH24ABK |  |  | EN(A,D)4X30L17** | *80MS(N,L)0901714A* | 23600 |  |  | 17 | 8.5 | 26400 |  |  | 24400 | 92.42% | 2.02 | Both | 492.5 | 1.97 | HRCU-A-CB (Split System: Heat Pump with Remote Outdoor Unit-Air-Source) | N/A
211245973 | Central Heat Pump | ARCOAIRE | DLCURAH24ABK |  |  | FVM4X24***L |  | 23800 |  |  | 17 | 8.5 | 25800 |  |  | 23000 | 89.15% | 1.92 | Both | 495 | 1.98 | HRCU-A-CB (Split System: Heat Pump with Remote Outdoor Unit-Air-Source) | N/A
212978154 | Central Heat Pump | ARCOAIRE | DLCURAH24ABK |  |  | EA*4X37L17A* | *80MS(N,L)0701412A* | 24000 |  |  | 17.5 | 8.5 | 25200 |  |  | 22200 | 88.1% | 1.86 | Both | 500 | 2 | HRCU-A-CB (Split System: Heat Pump with Remote Outdoor Unit-Air-Source) | N/A
211391999 | Central Heat Pump | FRASER-JOHNSTON | HMH72B341 |  |  | XAHC36DBCN1 | TM8E080C16MP11 | 33600 |  |  | 17.5 | 8.1 | 32800 |  |  | 23200 | 70.73% | 2.04 | Both | 700 | 2.8 | HRCU-A-CB (Split System: Heat Pump with Remote Outdoor Unit-Air-Source) | N/A
211398179 | Central Heat Pump | FRASER-JOHNSTON | HMH72B341 |  |  | XAHC48FBCN1 | TM8E120C16MP11 | 33000 |  |  | 17 | 8.5 | 31600 |  |  | 23200 | 73.42% | 2.04 | Both | 687.5 | 2.75 | HRCU-A-CB (Split System: Heat Pump with Remote Outdoor Unit-Air-Source) | N/A
211386449 | Central Heat Pump | FRASER-JOHNSTON | HMH72B341 |  |  | XAFC48FBCN1 | TL8E100C20UH11 | 34000 |  |  | 16.5 | 8.5 | 32400 |  |  | 23800 | 73.46% | 2.1 | Both | 707.5 | 2.83 | HRCU-A-CB (Split System: Heat Pump with Remote Outdoor Unit-Air-Source) | N/A
213297905 | Central Heat Pump | FRASER-JOHNSTON | HMH72B341 |  |  | XAUB36DXXN1+TXV | Z9ES060A10SMPS1 | 33400 |  |  | 18.5 | 8.1 | 32800 |  |  | 23200 | 70.73% | 2.02 | Both | 695 | 2.78 | HRCU-A-CB (Split System: Heat Pump with Remote Outdoor Unit-Air-Source) | N/A
211398194 | Central Heat Pump | FRASER-JOHNSTON | HMH72B341 |  |  | XAHC48FBCN1 | TMLE120C16MP11 | 33000 |  |  | 17 | 8.5 | 31600 |  |  | 23200 | 73.42% | 2.04 | Both | 687.5 | 2.75 | HRCU-A-CB (Split System: Heat Pump with Remote Outdoor Unit-Air-Source) | N/A
211392153 | Central Heat Pump | FRASER-JOHNSTON | HMH72B341 |  |  | XAHC36DXXN1+TXV | TMLE080B12MP11 | 33400 |  |  | 17.5 | 8.1 | 33200 |  |  | 23400 | 70.48% | 2.02 | Both | 695 | 2.78 | HRCU-A-CB (Split System: Heat Pump with Remote Outdoor Unit-Air-Source) | N/A
211386519 | Central Heat Pump | FRASER-JOHNSTON | HMH72B341 |  |  | XAHC48FBCN1 | TL8E080C16UH11 | 33600 |  |  | 16.5 | 8.1 | 32600 |  |  | 24200 | 74.23% | 2.04 | Both | 700 | 2.8 | HRCU-A-CB (Split System: Heat Pump with Remote Outdoor Unit-Air-Source) | N/A
213297900 | Central Heat Pump | FRASER-JOHNSTON | HMH72B341 |  |  | XAFB36DBCN1 | Z9ES060A10SMPS1 | 33400 |  |  | 18.5 | 8.1 | 32800 |  |  | 23200 | 70.73% | 2.02 | Both | 695 | 2.78 | HRCU-A-CB (Split System: Heat Pump with Remote Outdoor Unit-Air-Source) | N/A
212985509 | Central Heat Pump | ARCOAIRE | DLCURAH36ABK |  |  | EA*4X48L21A* | *92MSN1002122A* | 35800 |  |  | 16.5 | 8.5 | 37800 |  |  | 34600 | 91.53% | 2.02 | Both | 745 | 2.98 | HRCU-A-CB (Split System: Heat Pump with Remote Outdoor Unit-Air-Source) | N/A
212383268 | Central Heat Pump | ARCOAIRE | DLCURAH36ABK |  |  | EA*4X36L21A* | *80VTL1102122A* | 36000 |  |  | 15.5 | 8.1 | 39500 |  |  | 35200 | 89.11% | 1.84 | Both | 750 | 3 | HRCU-A-CB (Split System: Heat Pump with Remote Outdoor Unit-Air-Source) | N/A
212970369 | Central Heat Pump | ARCOAIRE | DLCURAH36ABK |  |  | EA*4X36L17A* | *80VSL0701716B* | 35000 |  |  | 15.5 | 8.1 | 38500 |  |  | 35200 | 91.43% | 1.82 | Both | 730 | 2.92 | HRCU-A-CB (Split System: Heat Pump with Remote Outdoor Unit-Air-Source) | N/A
212384316 | Central Heat Pump | ARCOAIRE | DLCURAH36ABK |  |  | END4X42L17** | *92ESN0601714A* | 35800 |  |  | 16 | 8.1 | 39000 |  |  | 35000 | 89.74% | 1.96 | Both | 745 | 2.98 | HRCU-A-CB (Split System: Heat Pump with Remote Outdoor Unit-Air-Source) | N/A
211228685 | Central Heat Pump | ARCOAIRE | DLCURAH36ABK |  |  | EA*4X43L21A* | OMV098J12* | 36200 |  |  | 15.2 | 8.5 | 38500 |  |  | 35000 | 90.91% | 2.06 | Both | 755 | 3.02 | HRCU-A-CB (Split System: Heat Pump with Remote Outdoor Unit-Air-Source) | N/A
213781949 | Central Heat Pump | ARCOAIRE | HVH837GKA2* |  |  | EHD4X42AAL+WALLCON | *80CTL1352422B* | 32600 |  |  | 17 | 8.1 | 33000 |  |  | 24800 | 75.15% | 1.96 | Both | 680 | 2.72 | HRCU-A-CB (Split System: Heat Pump with Remote Outdoor Unit-Air-Source) | N/A
212973865 | Central Heat Pump | ARCOAIRE | DLCURAH24ABK |  |  | EA*4X36L21A* | *96VSN0801716B* | 23600 |  |  | 17 | 8.5 | 26200 |  |  | 24000 | 91.6% | 2 | Both | 492.5 | 1.97 | HRCU-A-CB (Split System: Heat Pump with Remote Outdoor Unit-Air-Source) | N/A
212979897 | Central Heat Pump | ARCOAIRE | DLCURAH24ABK |  |  | EN(A,D)4X24L17** | *80MS(N,L)0901714A* | 23400 |  |  | 16.5 | 8.5 | 27000 |  |  | 24400 | 90.37% | 2.02 | Both | 487.5 | 1.95 | HRCU-A-CB (Split System: Heat Pump with Remote Outdoor Unit-Air-Source) | N/A
212976693 | Central Heat Pump | ARCOAIRE | DLCURAH24ABK |  |  | EN(A,D)4X36L21** | *96VTN1002120B* | 23600 |  |  | 17 | 8.5 | 26200 |  |  | 24600 | 93.89% | 2.04 | Both | 492.5 | 1.97 | HRCU-A-CB (Split System: Heat Pump with Remote Outdoor Unit-Air-Source) | N/A
212978190 | Central Heat Pump | ARCOAIRE | DLCURAH24ABK |  |  | EN(A,D)4X30L14** | *80MS(N,L)0701412A* | 23600 |  |  | 17 | 8.5 | 26200 |  |  | 24600 | 93.89% | 2.04 | Both | 492.5 | 1.97 | HRCU-A-CB (Split System: Heat Pump with Remote Outdoor Unit-Air-Source) | N/A
212973835 | Central Heat Pump | ARCOAIRE | DLCURAH24ABK |  |  | EA*4X25L17A* | *96VSN0801716B* | 24400 |  |  | 17 | 8.5 | 25400 |  |  | 21600 | 85.04% | 1.8 | Both | 507.5 | 2.03 | HRCU-A-CB (Split System: Heat Pump with Remote Outdoor Unit-Air-Source) | N/A
213781872 | Central Heat Pump | KEEPRITE | CVH837GKA2* |  |  | EHD4X36AAL+WALLCON | *96CTN1002122B* | 32200 |  |  | 16.5 | 8.1 | 32800 |  |  | 24600 | 75% | 1.94 | Both | 670 | 2.68 | HRCU-A-CB (Split System: Heat Pump with Remote Outdoor Unit-Air-Source) | N/A
212970379 | Central Heat Pump | ARCOAIRE | DLCURAH36ABK |  |  | EA*4X36L21A* | *80VSL0701716B* | 35200 |  |  | 15.5 | 8.1 | 38500 |  |  | 35200 | 91.43% | 1.84 | Both | 732.5 | 2.93 | HRCU-A-CB (Split System: Heat Pump with Remote Outdoor Unit-Air-Source) | N/A
212970429 | Central Heat Pump | ARCOAIRE | DLCURAH36ABK |  |  | EA*4X48L21A* | *80VSL0701716B* | 36000 |  |  | 16 | 8.5 | 38500 |  |  | 34800 | 90.39% | 2.02 | Both | 750 | 3 | HRCU-A-CB (Split System: Heat Pump with Remote Outdoor Unit-Air-Source) | N/A
213779169 | Central Heat Pump | ARCOAIRE | HVH837GKA** |  |  | EA*4X42L21A*+WALLCON | *96CTN1002122B* | 31800 |  |  | 17.5 | 8.1 | 32800 |  |  | 24400 | 74.39% | 1.9 | Both | 662.5 | 2.65 | HRCU-A-CB (Split System: Heat Pump with Remote Outdoor Unit-Air-Source) | N/A
211261208 | Central Heat Pump | ARCOAIRE | DLCURAH18ABK |  |  | EA*4X25L17A* | OLV098A12* | 18600 |  |  | 16 | 8.5 | 18600 |  |  | 17400 | 93.55% | 2.12 | Both | 387.5 | 1.55 | HRCU-A-CB (Split System: Heat Pump with Remote Outdoor Unit-Air-Source) | N/A
212979945 | Central Heat Pump | ARCOAIRE | DLCURAH18ABK |  |  | EA*4X19L17A* | *80MS(N,L)0901714A* | 18000 |  |  | 16.5 | 8.5 | 18000 |  |  | 17800 | 98.89% | 2.14 | Both | 375 | 1.5 | HRCU-A-CB (Split System: Heat Pump with Remote Outdoor Unit-Air-Source) | N/A
211261521 | Central Heat Pump | ARCOAIRE | DLCURAH18ABK |  |  | EA*4X30L17A* | *80VSL0451412A* | 17900 |  |  | 16 | 8.5 | 18400 |  |  | 18500 | 100.5% | 2.22 | Both | 372.5 | 1.49 | HRCU-A-CB (Split System: Heat Pump with Remote Outdoor Unit-Air-Source) | N/A
213774229 | Central Heat Pump | ARCOAIRE | HVH825GKA3* |  |  | EHD4X36AAL+WALLCON | *80CTL0701412B* | 24000 |  |  | 16.5 | 8.1 | 21400 |  |  | 16600 | 77.57% | 1.98 | Both | 500 | 2 | HRCU-A-CB (Split System: Heat Pump with Remote Outdoor Unit-Air-Source) | N/A
211260205 | Central Heat Pump | ARCOAIRE | DLCURAH18ABK |  |  | EA*4X24L14A* | *92ESN0601412A* | 18100 |  |  | 16 | 9 | 18900 |  |  | 18900 | 100% | 2.28 | Both | 377.5 | 1.51 | HRCU-A-CB (Split System: Heat Pump with Remote Outdoor Unit-Air-Source) | N/A
211263760 | Central Heat Pump | ARCOAIRE | DLCURAH18ABK |  |  | EN(A,D)4X30L14** | *95ESN0261410A* | 18100 |  |  | 15.5 | 8.5 | 18800 |  |  | 18400 | 97.87% | 2.2 | Both | 377.5 | 1.51 | HRCU-A-CB (Split System: Heat Pump with Remote Outdoor Unit-Air-Source) | N/A
211261370 | Central Heat Pump | ARCOAIRE | DLCURAH18ABK |  |  | EA*4X30L14A* | *96VTN0401410A* | 17500 |  |  | 16 | 8.5 | 18100 |  |  | 18600 | 102.8% | 2.24 | Both | 365 | 1.46 | HRCU-A-CB (Split System: Heat Pump with Remote Outdoor Unit-Air-Source) | N/A
211260176 | Central Heat Pump | ARCOAIRE | DLCURAH18ABK |  |  | EA*4X24L14A* | *95ESN0261410A* | 17900 |  |  | 15.5 | 8.5 | 19000 |  |  | 18900 | 99.47% | 2.26 | Both | 372.5 | 1.49 | HRCU-A-CB (Split System: Heat Pump with Remote Outdoor Unit-Air-Source) | N/A
211261281 | Central Heat Pump | ARCOAIRE | DLCURAH18ABK |  |  | EA*4X30L14A* | *96VSN0601412A* | 18000 |  |  | 16 | 8.5 | 18500 |  |  | 18500 | 100% | 2.22 | Both | 375 | 1.5 | HRCU-A-CB (Split System: Heat Pump with Remote Outdoor Unit-Air-Source) | N/A
211261499 | Central Heat Pump | ARCOAIRE | DLCURAH18ABK |  |  | EA*4X30L14A* | *80ES(N,L)0701412A* | 17700 |  |  | 16.5 | 8.5 | 18200 |  |  | 18500 | 101.6% | 2.22 | Both | 370 | 1.48 | HRCU-A-CB (Split System: Heat Pump with Remote Outdoor Unit-Air-Source) | N/A
204299069 | Central Heat Pump | ARCOAIRE | HVH837GKA** |  |  | EA*4X42L24A*+WALLCON | *80CTL0902120A* | 31800 |  |  | 17.5 | 8.1 | 33200 |  |  | 24400 | 73.49% | 1.9 | Both | 662.5 | 2.65 | HRCU-A-CB (Split System: Heat Pump with Remote Outdoor Unit-Air-Source) | N/A
213774149 | Central Heat Pump | ARCOAIRE | HVH825GKA3* |  |  | EHD4X30AAL+WALLCON | *97CMN1002122B* | 23800 |  |  | 15.5 | 8.1 | 21800 |  |  | 16800 | 77.06% | 1.98 | Both | 495 | 1.98 | HRCU-A-CB (Split System: Heat Pump with Remote Outdoor Unit-Air-Source) | N/A
212973055 | Central Heat Pump | ARCOAIRE | DLCURAH18ABK |  |  | EN(A,D)4X24L17** | *96VSN0401712B* | 17500 |  |  | 15.5 | 8.5 | 18600 |  |  | 19200 | 103.2% | 2.3 | Both | 365 | 1.46 | HRCU-A-CB (Split System: Heat Pump with Remote Outdoor Unit-Air-Source) | N/A
211261432 | Central Heat Pump | ARCOAIRE | DLCURAH18ABK |  |  | EA*4X30L14A* | *80ES(N,L)0451412A* | 18200 |  |  | 16.5 | 8.5 | 18600 |  |  | 18400 | 98.92% | 2.22 | Both | 380 | 1.52 | HRCU-A-CB (Split System: Heat Pump with Remote Outdoor Unit-Air-Source) | N/A
204298919 | Central Heat Pump | ARCOAIRE | HVH837GKA** |  |  | EA*4X42L21A*+WALLCON | *80CTL0701716A* | 31800 |  |  | 17 | 8.1 | 33200 |  |  | 24600 | 74.1% | 1.88 | Both | 662.5 | 2.65 | HRCU-A-CB (Split System: Heat Pump with Remote Outdoor Unit-Air-Source) | N/A
213774209 | Central Heat Pump | ARCOAIRE | HVH825GKA3* |  |  | EHD4X30AAL+WALLCON | *96CTN1202422B* | 23800 |  |  | 15.5 | 8.1 | 21800 |  |  | 16800 | 77.06% | 1.98 | Both | 495 | 1.98 | HRCU-A-CB (Split System: Heat Pump with Remote Outdoor Unit-Air-Source) | N/A
211260188 | Central Heat Pump | ARCOAIRE | DLCURAH18ABK |  |  | EA*4X24L14A* | *80ES(N,L)0451412A* | 18000 |  |  | 16 | 8.5 | 18900 |  |  | 18900 | 100% | 2.28 | Both | 375 | 1.5 | HRCU-A-CB (Split System: Heat Pump with Remote Outdoor Unit-Air-Source) | N/A
211261556 | Central Heat Pump | ARCOAIRE | DLCURAH18ABK |  |  | EA*4X30L17A* | *96VSN0601714A* | 17800 |  |  | 16 | 8.5 | 18400 |  |  | 18500 | 100.5% | 2.22 | Both | 370 | 1.48 | HRCU-A-CB (Split System: Heat Pump with Remote Outdoor Unit-Air-Source) | N/A
204298659 | Central Heat Pump | ARCOAIRE | HVH837GKA** |  |  | EA*4X36L21A*+WALLCON | *80CTL0701716A* | 31400 |  |  | 17 | 8.1 | 33400 |  |  | 24400 | 73.05% | 1.84 | Both | 655 | 2.62 | HRCU-A-CB (Split System: Heat Pump with Remote Outdoor Unit-Air-Source) | N/A
211261302 | Central Heat Pump | ARCOAIRE | DLCURAH18ABK |  |  | EA*4X30L14A* | *80VTL0451412A* | 17800 |  |  | 16.5 | 8.5 | 18200 |  |  | 18500 | 101.6% | 2.22 | Both | 370 | 1.48 | HRCU-A-CB (Split System: Heat Pump with Remote Outdoor Unit-Air-Source) | N/A
213771639 | Central Heat Pump | ARCOAIRE | HVH825GKA2* |  |  | EA*4X48L21A*+WALLCON | *97CMN1002122B* | 24000 |  |  | 16.5 | 8.1 | 21000 |  |  | 16500 | 78.57% | 2.02 | Both | 500 | 2 | HRCU-A-CB (Split System: Heat Pump with Remote Outdoor Unit-Air-Source) | N/A
212979969 | Central Heat Pump | ARCOAIRE | DLCURAH18ABK |  |  | EA*4X25L17A* | *80MS(N,L)0901714A* | 18100 |  |  | 16.5 | 8.5 | 17900 |  |  | 17700 | 98.88% | 2.14 | Both | 377.5 | 1.51 | HRCU-A-CB (Split System: Heat Pump with Remote Outdoor Unit-Air-Source) | N/A
211263297 | Central Heat Pump | ARCOAIRE | DLCURAH18ABK |  |  | EN(A,D)4X24L17** | *80ES(N,L)0451412A* | 18000 |  |  | 16 | 8.5 | 18900 |  |  | 18700 | 98.94% | 2.26 | Both | 375 | 1.5 | HRCU-A-CB (Split System: Heat Pump with Remote Outdoor Unit-Air-Source) | N/A
204299079 | Central Heat Pump | ARCOAIRE | HVH837GKA** |  |  | EA*4X42L24A*+WALLCON | *80CTL1352422A* | 31800 |  |  | 17.5 | 8.1 | 33000 |  |  | 24400 | 73.94% | 1.9 | Both | 662.5 | 2.65 | HRCU-A-CB (Split System: Heat Pump with Remote Outdoor Unit-Air-Source) | N/A
213780189 | Central Heat Pump | ARCOAIRE | HVH837GKA** |  |  | EHD4X48AAL+WALLCON | *80CTL1102120B* | 32600 |  |  | 17 | 8.1 | 32800 |  |  | 24800 | 75.61% | 1.98 | Both | 680 | 2.72 | HRCU-A-CB (Split System: Heat Pump with Remote Outdoor Unit-Air-Source) | N/A
211260156 | Central Heat Pump | ARCOAIRE | DLCURAH18ABK |  |  | EA*4X24L14A* | *96VTN0401410A* | 17300 |  |  | 16 | 8.5 | 18300 |  |  | 19200 | 104.9% | 2.3 | Both | 360 | 1.44 | HRCU-A-CB (Split System: Heat Pump with Remote Outdoor Unit-Air-Source) | N/A
204298769 | Central Heat Pump | ARCOAIRE | HVH837GKA** |  |  | EA*4X36L21A*+WALLCON | *80CTL0901716A* | 31600 |  |  | 17.5 | 8.1 | 33000 |  |  | 24200 | 73.33% | 1.86 | Both | 657.5 | 2.63 | HRCU-A-CB (Split System: Heat Pump with Remote Outdoor Unit-Air-Source) | N/A
204298639 | Central Heat Pump | ARCOAIRE | HVH837GKA** |  |  | EA*4X36L17A*+WALLCON | *80CTL0901716A* | 31600 |  |  | 17.5 | 8.1 | 33200 |  |  | 24200 | 72.89% | 1.86 | Both | 657.5 | 2.63 | HRCU-A-CB (Split System: Heat Pump with Remote Outdoor Unit-Air-Source) | N/A
213265613 | Central Heat Pump | MAXI AIR | MAXS-2430 |  |  | NE-F52-MAC36HWD |  | 30000 |  |  | 15.5 | 9.7 | 33000 |  |  | 27000 | 81.82% | 1.85 | Both | 625 | 2.5 | HRCU-A-C (Split System: Heat Pump with Remote Outdoor Unit with No Indoor Fan --Air Source) | N/A
212980534 | Central Heat Pump | ARCOAIRE | DLCURAH30ABK |  |  | EA*4X42L24A* | *80MS(N,L)0902120A* | 29600 |  |  | 15.2 | 8.1 | 33800 |  |  | 27600 | 81.66% | 1.78 | Both | 617.5 | 2.47 | HRCU-A-CB (Split System: Heat Pump with Remote Outdoor Unit-Air-Source) | N/A
212977041 | Central Heat Pump | ARCOAIRE | DLCURAH30ABK |  |  | EA*4X42L24A* | *96VTN1002122B* | 30000 |  |  | 15.2 | 8.1 | 34200 |  |  | 27600 | 80.7% | 1.8 | Both | 625 | 2.5 | HRCU-A-CB (Split System: Heat Pump with Remote Outdoor Unit-Air-Source) | N/A
212976489 | Central Heat Pump | ARCOAIRE | DLCURAH30ABK |  |  | EA*4X43L21A* | *96VTN0802120B* | 30600 |  |  | 15.2 | 8.1 | 33400 |  |  | 26400 | 79.04% | 1.86 | Both | 637.5 | 2.55 | HRCU-A-CB (Split System: Heat Pump with Remote Outdoor Unit-Air-Source) | N/A
206414274 | Central Heat Pump | TOSOT | TU60-48WADU |  |  | TUD60-24AH2ADU |  | 54000 |  |  | 15.8 | 9 | 54000 |  |  | 41000 | 75.93% | 1.8 | Both | 1125 | 4.5 | HRCU-A-CB (Split System: Heat Pump with Remote Outdoor Unit-Air-Source) | Yes
213774499 | Central Heat Pump | ARCOAIRE | HVH825GKA3* |  |  | EHD4X42AAL+WALLCON | *97CMN1202422B* | 24200 |  |  | 16 | 8.1 | 21400 |  |  | 16600 | 77.57% | 2 | Both | 505 | 2.02 | HRCU-A-CB (Split System: Heat Pump with Remote Outdoor Unit-Air-Source) | N/A
213779209 | Central Heat Pump | ARCOAIRE | HVH837GKA** |  |  | EA*4X42L24A*+WALLCON | *97CMN1002122B* | 31800 |  |  | 17.5 | 8.1 | 33000 |  |  | 24400 | 73.94% | 1.9 | Both | 662.5 | 2.65 | HRCU-A-CB (Split System: Heat Pump with Remote Outdoor Unit-Air-Source) | N/A
211261184 | Central Heat Pump | ARCOAIRE | DLCURAH18ABK |  |  | EA*4X25L17A* | OMV098J12* | 18800 |  |  | 16 | 8.5 | 18700 |  |  | 17300 | 92.51% | 2.12 | Both | 392.5 | 1.57 | HRCU-A-CB (Split System: Heat Pump with Remote Outdoor Unit-Air-Source) | N/A
211263808 | Central Heat Pump | ARCOAIRE | DLCURAH18ABK |  |  | EN(A,D)4X30L14** | *92ESN0601412A* | 18200 |  |  | 16 | 8.5 | 18700 |  |  | 18300 | 97.86% | 2.22 | Both | 380 | 1.52 | HRCU-A-CB (Split System: Heat Pump with Remote Outdoor Unit-Air-Source) | N/A
211261574 | Central Heat Pump | ARCOAIRE | DLCURAH18ABK |  |  | EA*4X30L17A* | *96VSN0401410A* | 17500 |  |  | 16 | 8.5 | 18100 |  |  | 18600 | 102.8% | 2.24 | Both | 365 | 1.46 | HRCU-A-CB (Split System: Heat Pump with Remote Outdoor Unit-Air-Source) | N/A
211261390 | Central Heat Pump | ARCOAIRE | DLCURAH18ABK |  |  | EA*4X30L14A* | *96VTN0601412A* | 18000 |  |  | 16 | 8.5 | 18500 |  |  | 18500 | 100% | 2.22 | Both | 375 | 1.5 | HRCU-A-CB (Split System: Heat Pump with Remote Outdoor Unit-Air-Source) | N/A
204299109 | Central Heat Pump | ARCOAIRE | HVH837GKA** |  |  | EA*4X42L24A*+WALLCON | *97CMN1002122A* | 31800 |  |  | 17.5 | 8.1 | 33000 |  |  | 24400 | 73.94% | 1.9 | Both | 662.5 | 2.65 | HRCU-A-CB (Split System: Heat Pump with Remote Outdoor Unit-Air-Source) | N/A
211712872 | Central Heat Pump | ARCOAIRE | DLCURAH30ABK |  |  | EA*4X42L24A* | *80ES(N,L)1102420A* | 30000 |  |  | 15.2 | 8.1 | 33800 |  |  | 27200 | 80.47% | 1.8 | Both | 625 | 2.5 | HRCU-A-CB (Split System: Heat Pump with Remote Outdoor Unit-Air-Source) | N/A
212977011 | Central Heat Pump | ARCOAIRE | DLCURAH30ABK |  |  | EA*4X36L21A* | *96VTN1002122B* | 29800 |  |  | 15.2 | 8.1 | 34200 |  |  | 28000 | 81.87% | 1.78 | Both | 620 | 2.48 | HRCU-A-CB (Split System: Heat Pump with Remote Outdoor Unit-Air-Source) | N/A
215351152 | Central Heat Pump | TOSOT | TU60-32WEDU |  |  | TUD60-32AH2EDU |  | 54000 |  |  | 16 | 9 | 54000 |  |  | 45000 | 83.33% | 1.8 | Both | 1125 | 4.5 | HRCU-A-CB (Split System: Heat Pump with Remote Outdoor Unit-Air-Source) | Yes
213492158 | Central Heat Pump | PolarWave | ACIQ-30-HPB |  |  | ACIQ-36-ACL |  | 30000 |  |  | 15.5 | 9.7 | 33000 |  |  | 27000 | 81.82% | 1.85 | Both | 625 | 2.5 | HRCU-A-C (Split System: Heat Pump with Remote Outdoor Unit with No Indoor Fan --Air Source) | Yes
214397604 | Central Heat Pump | FRASER-JOHNSTON | HH860E2S11 |  |  | CTM60D5CHS1 | TM8E130D20MP11 | 54000 |  |  | 19 | 8.5 | 55000 |  |  | 40000 | 72.73% | 2 | Both | 1125 | 4.5 | HRCU-A-CB (Split System: Heat Pump with Remote Outdoor Unit-Air-Source) | Yes
214397594 | Central Heat Pump | FRASER-JOHNSTON | HH860E2S11 |  |  | CTM60D5CHS1+JMVT20DC2N1 |  | 53000 |  |  | 19 | 8.5 | 53000 |  |  | 38000 | 71.7% | 2 | Both | 1105 | 4.42 | HRCU-A-CB (Split System: Heat Pump with Remote Outdoor Unit-Air-Source) | Both
213492154 | Central Heat Pump | PolarWave | ACIQ-36-HPC |  |  | ACIQ-36-ACL-17 |  | 35000 |  |  | 15.2 | 8.5 | 36000 |  |  | 30000 | 83.33% | 1.8 | Both | 730 | 2.92 | HRCU-A-C (Split System: Heat Pump with Remote Outdoor Unit with No Indoor Fan --Air Source) | Yes
204298759 | Central Heat Pump | ARCOAIRE | HVH837GKA** |  |  | EA*4X36L21A*+WALLCON | *96CTN1002122A* | 31600 |  |  | 17 | 8.1 | 33200 |  |  | 24200 | 72.89% | 1.86 | Both | 657.5 | 2.63 | HRCU-A-CB (Split System: Heat Pump with Remote Outdoor Unit-Air-Source) | N/A
212973045 | Central Heat Pump | ARCOAIRE | DLCURAH18ABK |  |  | EA*4X30L17A* | *96VSN0401712B* | 17400 |  |  | 16 | 8.5 | 18000 |  |  | 18800 | 104.4% | 2.24 | Both | 362.5 | 1.45 | HRCU-A-CB (Split System: Heat Pump with Remote Outdoor Unit-Air-Source) | N/A
211263276 | Central Heat Pump | ARCOAIRE | DLCURAH18ABK |  |  | EN(A,D)4X24L17** | *96VTN0601714A* | 17600 |  |  | 15.5 | 8.5 | 18600 |  |  | 18900 | 101.6% | 2.26 | Both | 367.5 | 1.47 | HRCU-A-CB (Split System: Heat Pump with Remote Outdoor Unit-Air-Source) | N/A
204299209 | Central Heat Pump | ARCOAIRE | HVH837GKA** |  |  | EA*4X48L21A*+WALLCON | *80CTL0701716A* | 32200 |  |  | 17.5 | 8.1 | 32600 |  |  | 25000 | 76.69% | 1.96 | Both | 670 | 2.68 | HRCU-A-CB (Split System: Heat Pump with Remote Outdoor Unit-Air-Source) | N/A
204299729 | Central Heat Pump | ARCOAIRE | HVH837GKA** |  |  | EN(A,D,W)4X48L21**+WALLCON | *80CTL0701716A* | 32400 |  |  | 17.5 | 8.1 | 33000 |  |  | 25000 | 75.76% | 1.94 | Both | 675 | 2.7 | HRCU-A-CB (Split System: Heat Pump with Remote Outdoor Unit-Air-Source) | N/A
204299399 | Central Heat Pump | ARCOAIRE | HVH837GKA** |  |  | EA*4X48L24A*+WALLCON | *97CMN1002122A* | 32400 |  |  | 17.5 | 8.5 | 32600 |  |  | 24800 | 76.07% | 2 | Both | 675 | 2.7 | HRCU-A-CB (Split System: Heat Pump with Remote Outdoor Unit-Air-Source) | No
211228764 | Central Heat Pump | ARCOAIRE | DLCURAH36ABK |  |  | EA*4X48L21A* | *80ES(N,L)0702116A* | 35600 |  |  | 16.5 | 8.5 | 37800 |  |  | 34600 | 91.53% | 2.04 | Both | 742.5 | 2.97 | HRCU-A-CB (Split System: Heat Pump with Remote Outdoor Unit-Air-Source) | N/A
211228752 | Central Heat Pump | ARCOAIRE | DLCURAH36ABK |  |  | EA*4X48L21A* | *80ES(N,L)0701712A* | 36000 |  |  | 15.5 | 8.5 | 38500 |  |  | 34800 | 90.39% | 2.06 | Both | 750 | 3 | HRCU-A-CB (Split System: Heat Pump with Remote Outdoor Unit-Air-Source) | N/A
213781092 | Central Heat Pump | KEEPRITE | CVH837GKA2* |  |  | EA*4X42L24A*+WALLCON | *80CTL0902120B* | 31800 |  |  | 17.5 | 8.1 | 32800 |  |  | 24400 | 74.39% | 1.9 | Both | 662.5 | 2.65 | HRCU-A-CB (Split System: Heat Pump with Remote Outdoor Unit-Air-Source) | N/A
212988227 | Central Heat Pump | ARCOAIRE | DLCURAH36ABK |  |  | EA*4X48L24A* | *96MSN1002122A* | 35800 |  |  | 16.5 | 8.5 | 37800 |  |  | 34600 | 91.53% | 2.06 | Both | 745 | 2.98 | HRCU-A-CB (Split System: Heat Pump with Remote Outdoor Unit-Air-Source) | N/A
212970479 | Central Heat Pump | ARCOAIRE | DLCURAH36ABK |  |  | EN(A,D,W)4X48L21** | *80VSL0701716B* | 36200 |  |  | 16 | 8.1 | 38500 |  |  | 35000 | 90.91% | 2 | Both | 755 | 3.02 | HRCU-A-CB (Split System: Heat Pump with Remote Outdoor Unit-Air-Source) | N/A
214397584 | Central Heat Pump | FRASER-JOHNSTON | HH860E2S11 |  |  | CTF60C5CHS1 | TMLE120C20MP11 | 53000 |  |  | 19 | 8.5 | 54500 |  |  | 39500 | 72.48% | 2 | Both | 1105 | 4.42 | HRCU-A-CB (Split System: Heat Pump with Remote Outdoor Unit-Air-Source) | Yes
214397589 | Central Heat Pump | FRASER-JOHNSTON | HH860E2S11 |  |  | CTF60D5CHS1+JMET18DS2N1 |  | 53000 |  |  | 19 | 8.5 | 53500 |  |  | 38500 | 71.96% | 2 | Both | 1105 | 4.42 | HRCU-A-CB (Split System: Heat Pump with Remote Outdoor Unit-Air-Source) | Both
214584633 | Central Heat Pump | FRASER-JOHNSTON | HH860E2S11 |  |  | CTF60C5CHS1 | Z8ES120C20SMPS1 | 52500 |  |  | 19 | 8.5 | 53500 |  |  | 38500 | 71.96% | 2 | Both | 1095 | 4.38 | HRCU-A-CB (Split System: Heat Pump with Remote Outdoor Unit-Air-Source) | Both
214397614 | Central Heat Pump | FRASER-JOHNSTON | HH860E2S11 |  |  | CTF60C5CHS1 | TM8Y120C20MP11 | 53500 |  |  | 19 | 8.5 | 55000 |  |  | 40000 | 72.73% | 2 | Both | 1115 | 4.46 | HRCU-A-CB (Split System: Heat Pump with Remote Outdoor Unit-Air-Source) | Yes
213771322 | Central Heat Pump | KEEPRITE | CVH825GKA2* |  |  | EA*4X42L21A*+WALLCON | *97CMN0801714B* | 23600 |  |  | 16.5 | 8.1 | 21400 |  |  | 16700 | 78.04% | 1.96 | Both | 492.5 | 1.97 | HRCU-A-CB (Split System: Heat Pump with Remote Outdoor Unit-Air-Source) | N/A
213500939 | Central Heat Pump | PolarWave | ACIQ-36-HPC |  |  | ACIQ-36-AHB* |  | 35000 |  |  | 16.3 | 9.5 | 39000 |  |  | 38000 | 97.44% | 1.8 | Both | 730 | 2.92 | HRCU-A-CB (Split System: Heat Pump with Remote Outdoor Unit-Air-Source) | No
214397520 | Central Heat Pump | FRASER-JOHNSTON | HH824E2S11 |  |  | CTF30A5ADS1 | TM9E040A10MP12 | 23000 |  |  | 17 | 9 | 23000 |  |  | 18100 | 78.7% | 2 | Both | 480 | 1.92 | HRCU-A-CB (Split System: Heat Pump with Remote Outdoor Unit-Air-Source) | N/A
214397572 | Central Heat Pump | FRASER-JOHNSTON | HH824E2S11 |  |  | CTF30B5ACS1 | TP9C060B12MP13 | 23000 |  |  | 17 | 9 | 23000 |  |  | 18000 | 78.26% | 2 | Both | 480 | 1.92 | HRCU-A-CB (Split System: Heat Pump with Remote Outdoor Unit-Air-Source) | Both
214584663 | Central Heat Pump | FRASER-JOHNSTON | HH824E2S11 |  |  | CTF36B5ADS1 | Z8ES100B12SMPS1 | 23000 |  |  | 19 | 9.5 | 23000 |  |  | 18000 | 78.26% | 2 | Both | 480 | 1.92 | HRCU-A-CB (Split System: Heat Pump with Remote Outdoor Unit-Air-Source) | Both
214810555 | Central Heat Pump | PolarWave | EZ-48-HP |  |  | EZ-48-AH |  | 47000 |  |  | 15.6 | 9.4 | 50000 |  |  | 46000 | 92% | 1.85 | Both | 980 | 3.92 | HRCU-A-CB (Split System: Heat Pump with Remote Outdoor Unit-Air-Source) | Yes
204298979 | Central Heat Pump | ARCOAIRE | HVH837GKA** |  |  | EA*4X42L21A*+WALLCON | *97CMN0801714A* | 31600 |  |  | 17 | 8.1 | 33400 |  |  | 24800 | 74.25% | 1.86 | Both | 657.5 | 2.63 | HRCU-A-CB (Split System: Heat Pump with Remote Outdoor Unit-Air-Source) | N/A
211261410 | Central Heat Pump | ARCOAIRE | DLCURAH18ABK |  |  | EA*4X30L14A* | *95ESN0261410A* | 18100 |  |  | 15.5 | 8.5 | 18800 |  |  | 18500 | 98.4% | 2.22 | Both | 377.5 | 1.51 | HRCU-A-CB (Split System: Heat Pump with Remote Outdoor Unit-Air-Source) | N/A
204300073 | Central Heat Pump | ARCOAIRE | HVH837GKA** |  |  | EHD4X36AAL+WALLCON | *80CTL0902120A* | 32200 |  |  | 16.5 | 8.1 | 33200 |  |  | 24800 | 74.7% | 1.92 | Both | 670 | 2.68 | HRCU-A-CB (Split System: Heat Pump with Remote Outdoor Unit-Air-Source) | N/A
204299339 | Central Heat Pump | ARCOAIRE | HVH837GKA** |  |  | EA*4X48L21A*+WALLCON | *97CMN0602120A* | 32200 |  |  | 17 | 8.1 | 32800 |  |  | 25200 | 76.83% | 1.96 | Both | 670 | 2.68 | HRCU-A-CB (Split System: Heat Pump with Remote Outdoor Unit-Air-Source) | N/A
204300243 | Central Heat Pump | ARCOAIRE | HVH837GKA** |  |  | EHD4X42AAL+WALLCON | *80CTL0701716A* | 32400 |  |  | 16.5 | 8.1 | 33200 |  |  | 25000 | 75.3% | 1.94 | Both | 675 | 2.7 | HRCU-A-CB (Split System: Heat Pump with Remote Outdoor Unit-Air-Source) | N/A
204298579 | Central Heat Pump | ARCOAIRE | HVH837GKA** |  |  | EA*4X36L17A*+WALLCON | *80CTL0701716A* | 31400 |  |  | 17 | 8.1 | 33400 |  |  | 24400 | 73.05% | 1.84 | Both | 655 | 2.62 | HRCU-A-CB (Split System: Heat Pump with Remote Outdoor Unit-Air-Source) | N/A
204299379 | Central Heat Pump | ARCOAIRE | HVH837GKA** |  |  | EA*4X48L24A*+WALLCON | *96CTN1202422A* | 32400 |  |  | 17.5 | 8.5 | 32400 |  |  | 24800 | 76.54% | 2 | Both | 675 | 2.7 | HRCU-A-CB (Split System: Heat Pump with Remote Outdoor Unit-Air-Source) | No
204300383 | Central Heat Pump | ARCOAIRE | HVH837GKA** |  |  | EHD4X42AAL+WALLCON | *80CTL0701412A* | 32400 |  |  | 17 | 8.1 | 33200 |  |  | 25000 | 75.3% | 1.94 | Both | 675 | 2.7 | HRCU-A-CB (Split System: Heat Pump with Remote Outdoor Unit-Air-Source) | N/A
204299229 | Central Heat Pump | ARCOAIRE | HVH837GKA** |  |  | EA*4X48L21A*+WALLCON | *80CTL0902120A* | 32200 |  |  | 17.5 | 8.5 | 32600 |  |  | 25000 | 76.69% | 1.98 | Both | 670 | 2.68 | HRCU-A-CB (Split System: Heat Pump with Remote Outdoor Unit-Air-Source) | No
211261348 | Central Heat Pump | ARCOAIRE | DLCURAH18ABK |  |  | EA*4X30L14A* | *95ESN0601412A* | 17900 |  |  | 16 | 8.5 | 18500 |  |  | 18500 | 100% | 2.22 | Both | 372.5 | 1.49 | HRCU-A-CB (Split System: Heat Pump with Remote Outdoor Unit-Air-Source) | N/A
204299119 | Central Heat Pump | ARCOAIRE | HVH837GKA** |  |  | EA*4X42L24A*+WALLCON | *97CMN1202422A* | 31800 |  |  | 17 | 8.1 | 33200 |  |  | 24400 | 73.49% | 1.88 | Both | 662.5 | 2.65 | HRCU-A-CB (Split System: Heat Pump with Remote Outdoor Unit-Air-Source) | N/A
204299319 | Central Heat Pump | ARCOAIRE | HVH837GKA** |  |  | EA*4X48L21A*+WALLCON | *80CTL0901716A* | 32400 |  |  | 18 | 8.5 | 32600 |  |  | 24800 | 76.07% | 2 | Both | 675 | 2.7 | HRCU-A-CB (Split System: Heat Pump with Remote Outdoor Unit-Air-Source) | No
204299049 | Central Heat Pump | ARCOAIRE | HVH837GKA** |  |  | EA*4X42L21A*+WALLCON | *97CMN0602120A* | 31600 |  |  | 17 | 8.1 | 33400 |  |  | 24800 | 74.25% | 1.86 | Both | 657.5 | 2.63 | HRCU-A-CB (Split System: Heat Pump with Remote Outdoor Unit-Air-Source) | N/A
211388550 | Central Heat Pump | FRASER-JOHNSTON | HMH72B341 |  |  | XAHC36DXXN1+TXV | TM9E100C20MP12 | 34000 |  |  | 15.5 | 8.1 | 33200 |  |  | 23600 | 71.08% | 2.06 | Both | 707.5 | 2.83 | HRCU-A-CB (Split System: Heat Pump with Remote Outdoor Unit-Air-Source) | N/A
211397092 | Central Heat Pump | FRASER-JOHNSTON | HMH72B341 |  |  | XAHC48FXXN1+TXV | TPLC100C20MP13 | 33800 |  |  | 16.5 | 8.5 | 32400 |  |  | 23800 | 73.46% | 2.06 | Both | 705 | 2.82 | HRCU-A-CB (Split System: Heat Pump with Remote Outdoor Unit-Air-Source) | N/A
213298100 | Central Heat Pump | FRASER-JOHNSTON | HMH72B341 |  |  | XAFB36DXXN1+JMET12BS2N1+TXV |  | 34000 |  |  | 18.5 | 8.5 | 33800 |  |  | 23800 | 70.41% | 2.12 | Both | 707.5 | 2.83 | HRCU-A-CB (Split System: Heat Pump with Remote Outdoor Unit-Air-Source) | N/A
212361759 | Central Heat Pump | MOOVAIR | DMA24HOS20230E7 |  |  | CUB24HAC20BWT7A |  | 24000 |  |  | 16.5 | 9.5 | 25000 |  |  | 20000 | 80% | 1.95 | Both | 500 | 2 | HRCU-A-C (Split System: Heat Pump with Remote Outdoor Unit with No Indoor Fan --Air Source) | Yes
211388545 | Central Heat Pump | FRASER-JOHNSTON | HMH72B341 |  |  | XAUB30CXXN1+TXV | TM9V040A10MP12 | 32000 |  |  | 16.5 | 8.1 | 33400 |  |  | 23400 | 70.06% | 2 | Both | 667.5 | 2.67 | HRCU-A-CB (Split System: Heat Pump with Remote Outdoor Unit-Air-Source) | N/A
211386592 | Central Heat Pump | FRASER-JOHNSTON | HMH72B341 |  |  | XAHC48FXXN1+JMET12CS2N1+TXV |  | 33800 |  |  | 17.5 | 8.5 | 32000 |  |  | 23400 | 73.12% | 2.08 | Both | 705 | 2.82 | HRCU-A-CB (Split System: Heat Pump with Remote Outdoor Unit-Air-Source) | N/A
211392138 | Central Heat Pump | FRASER-JOHNSTON | HMH72B341 |  |  | XAHC36DXXN1+TXV | TM8E080B12MP11 | 33400 |  |  | 17.5 | 8.1 | 33200 |  |  | 23400 | 70.48% | 2.02 | Both | 695 | 2.78 | HRCU-A-CB (Split System: Heat Pump with Remote Outdoor Unit-Air-Source) | N/A
214584673 | Central Heat Pump | FRASER-JOHNSTON | HH836E2S11 |  |  | CTF36C5CDS1 | Z8ES120C16SMPS1 | 34000 |  |  | 18 | 8.5 | 31200 |  |  | 25200 | 80.77% | 2 | Both | 707.5 | 2.83 | HRCU-A-CB (Split System: Heat Pump with Remote Outdoor Unit-Air-Source) | Both
214295965 | Central Heat Pump | MOOVAIR | DMC36HOS20230E7 |  |  | CUB36HAC20BWT7A |  | 35000 |  |  | 15.2 | 8.5 | 36000 |  |  | 30000 | 83.33% | 1.8 | Both | 730 | 2.92 | HRCU-A-C (Split System: Heat Pump with Remote Outdoor Unit with No Indoor Fan --Air Source) | Yes
212361761 | Central Heat Pump | MOOVAIR | DMA36HOS20230E7 |  |  | CUB36HAC20CWT7A |  | 35000 |  |  | 15.2 | 10 | 39000 |  |  | 32000 | 82.05% | 2 | Both | 730 | 2.92 | HRCU-A-C (Split System: Heat Pump with Remote Outdoor Unit with No Indoor Fan --Air Source) | Yes
210627720 | Central Heat Pump | TGM | GTS18HN036A |  |  | GTA18H024A |  | 24000 |  |  | 17 | 9 | 24000 |  |  | 22000 | 91.67% | 1.8 | Both | 500 | 2 | HRCU-A-CB (Split System: Heat Pump with Remote Outdoor Unit-Air-Source) | N/A
212383415 | Central Heat Pump | ARCOAIRE | DLCURAH36ABK |  |  | EA*4X37L21A* | *95ESU0601716A* | 36800 |  |  | 15.5 | 8.5 | 39000 |  |  | 34800 | 89.23% | 2.1 | Both | 767.5 | 3.07 | HRCU-A-CB (Split System: Heat Pump with Remote Outdoor Unit-Air-Source) | N/A
212970389 | Central Heat Pump | ARCOAIRE | DLCURAH36ABK |  |  | EA*4X37L17A* | *80VSL0701716B* | 36000 |  |  | 15.5 | 8.1 | 38500 |  |  | 35000 | 90.91% | 2 | Both | 750 | 3 | HRCU-A-CB (Split System: Heat Pump with Remote Outdoor Unit-Air-Source) | N/A
212383013 | Central Heat Pump | ARCOAIRE | DLCURAH36ABK |  |  | EA*4X36L17A* | *92ESN0601412A* | 35400 |  |  | 15.2 | 8.1 | 39500 |  |  | 35400 | 89.62% | 1.82 | Both | 737.5 | 2.95 | HRCU-A-CB (Split System: Heat Pump with Remote Outdoor Unit-Air-Source) | N/A
211228788 | Central Heat Pump | ARCOAIRE | DLCURAH36ABK |  |  | EA*4X48L21A* | *80ES(N,L)0902116A* | 36200 |  |  | 16 | 8.5 | 38500 |  |  | 34600 | 89.87% | 2.08 | Both | 755 | 3.02 | HRCU-A-CB (Split System: Heat Pump with Remote Outdoor Unit-Air-Source) | N/A
212970419 | Central Heat Pump | ARCOAIRE | DLCURAH36ABK |  |  | EA*4X43L21A* | *80VSL0701716B* | 36400 |  |  | 16 | 8.5 | 38500 |  |  | 35000 | 90.91% | 2.06 | Both | 757.5 | 3.03 | HRCU-A-CB (Split System: Heat Pump with Remote Outdoor Unit-Air-Source) | N/A
212361365 | Central Heat Pump | TOSOT | TU36-24WADU |  |  | TCAT24F/NAA |  | 23000 |  |  | 15.2 | 8.5 | 24000 |  |  | 21600 | 90% | 1.8 | Both | 480 | 1.92 | HRCU-A-C (Split System: Heat Pump with Remote Outdoor Unit with No Indoor Fan --Air Source) | N/A
209843759 | Central Heat Pump | TOSOT | TU60-24WADU |  |  | TUD60-24AH2ADU |  | 54000 |  |  | 15.8 | 9 | 54000 |  |  | 41000 | 75.93% | 1.8 | Both | 1125 | 4.5 | HRCU-A-CB (Split System: Heat Pump with Remote Outdoor Unit-Air-Source) | Yes
214397530 | Central Heat Pump | FRASER-JOHNSTON | HH824E2S11 |  |  | CTF30A5ADS1 | TM9V040A10MP12 | 23000 |  |  | 17 | 9 | 23000 |  |  | 17500 | 76.09% | 2 | Both | 480 | 1.92 | HRCU-A-CB (Split System: Heat Pump with Remote Outdoor Unit-Air-Source) | N/A
213771659 | Central Heat Pump | ARCOAIRE | HVH825GKA2* |  |  | EA*4X48L21A*+WALLCON | *96CTN0801714B* | 24000 |  |  | 16.5 | 8.1 | 21000 |  |  | 16500 | 78.57% | 2.02 | Both | 500 | 2 | HRCU-A-CB (Split System: Heat Pump with Remote Outdoor Unit-Air-Source) | N/A
213771609 | Central Heat Pump | ARCOAIRE | HVH825GKA2* |  |  | EA*4X48L21A*+WALLCON | *95CSU0601716B* | 24000 |  |  | 16.5 | 8.1 | 21000 |  |  | 16500 | 78.57% | 2 | Both | 500 | 2 | HRCU-A-CB (Split System: Heat Pump with Remote Outdoor Unit-Air-Source) | N/A
214397560 | Central Heat Pump | FRASER-JOHNSTON | HH824E2S11 |  |  | CTM30B5ACS1 | TPLC080B12MP13 | 23000 |  |  | 17 | 9 | 23000 |  |  | 17700 | 76.96% | 2 | Both | 480 | 1.92 | HRCU-A-CB (Split System: Heat Pump with Remote Outdoor Unit-Air-Source) | Both
213772429 | Central Heat Pump | ARCOAIRE | HVH825GKA2* |  |  | EHD4X48AAL+WALLCON | *80CTL0451712B* | 24200 |  |  | 16 | 8.1 | 21400 |  |  | 16700 | 78.04% | 2 | Both | 505 | 2.02 | HRCU-A-CB (Split System: Heat Pump with Remote Outdoor Unit-Air-Source) | N/A
211398164 | Central Heat Pump | FRASER-JOHNSTON | HMH72B341 |  |  | XAHC48FXXN1+TXV | TMLE120C16MP11 | 33000 |  |  | 17 | 8.5 | 31600 |  |  | 23200 | 73.42% | 2.04 | Both | 687.5 | 2.75 | HRCU-A-CB (Split System: Heat Pump with Remote Outdoor Unit-Air-Source) | N/A
213298105 | Central Heat Pump | FRASER-JOHNSTON | HMH72B341 |  |  | XAFB36DBCN1+JMET12BS2N1 |  | 34000 |  |  | 18.5 | 8.5 | 33800 |  |  | 23800 | 70.41% | 2.12 | Both | 707.5 | 2.83 | HRCU-A-CB (Split System: Heat Pump with Remote Outdoor Unit-Air-Source) | N/A
215390439 | Central Heat Pump | TOSOT | TU60W-EDU |  |  | TUD60AH2-EDU |  | 54000 |  |  | 16 | 9 | 54000 |  |  | 45000 | 83.33% | 1.8 | Both | 1125 | 4.5 | HRCU-A-CB (Split System: Heat Pump with Remote Outdoor Unit-Air-Source) | N/A
214397716 | Central Heat Pump | FRASER-JOHNSTON | HH836E2S11 |  |  | CTF36C5CDS1 | TM9V100C16MP12 | 33400 |  |  | 18 | 8.5 | 31000 |  |  | 25200 | 81.29% | 2 | Both | 695 | 2.78 | HRCU-A-CB (Split System: Heat Pump with Remote Outdoor Unit-Air-Source) | N/A
211398893 | Central Heat Pump | FRASER-JOHNSTON | HMH72B341 |  |  | XAFD48FBCN1 | TMLE080C16MP11 | 33400 |  |  | 17 | 8.5 | 32200 |  |  | 23400 | 72.67% | 2.06 | Both | 695 | 2.78 | HRCU-A-CB (Split System: Heat Pump with Remote Outdoor Unit-Air-Source) | N/A
211398141 | Central Heat Pump | FRASER-JOHNSTON | HMH72B341 |  |  | XAHD48FBCN1 | TMLE120C16MP11 | 33000 |  |  | 16.5 | 8.5 | 31800 |  |  | 23200 | 72.96% | 2.04 | Both | 687.5 | 2.75 | HRCU-A-CB (Split System: Heat Pump with Remote Outdoor Unit-Air-Source) | N/A
211386557 | Central Heat Pump | FRASER-JOHNSTON | HMH72B341 |  |  | XAFC48FXXN1+TXV | TL8E080C16UH11 | 34000 |  |  | 16.5 | 8.5 | 33400 |  |  | 24600 | 73.65% | 2.08 | Both | 707.5 | 2.83 | HRCU-A-CB (Split System: Heat Pump with Remote Outdoor Unit-Air-Source) | N/A
212976404 | Central Heat Pump | ARCOAIRE | DLCURAH24ABK |  |  | EA*4X37L21A* | *96VTN0802120B* | 24400 |  |  | 17 | 8.5 | 25200 |  |  | 21400 | 84.92% | 1.8 | Both | 507.5 | 2.03 | HRCU-A-CB (Split System: Heat Pump with Remote Outdoor Unit-Air-Source) | N/A
212978094 | Central Heat Pump | ARCOAIRE | DLCURAH24ABK |  |  | EA*4X24L17A* | *80MS(N,L)0701412A* | 23400 |  |  | 17 | 9 | 26800 |  |  | 26400 | 98.51% | 2.24 | Both | 487.5 | 1.95 | HRCU-A-CB (Split System: Heat Pump with Remote Outdoor Unit-Air-Source) | N/A
211242222 | Central Heat Pump | ARCOAIRE | DLCURAH24ABK |  |  | EA*4X36L17A* | OMV098J12* | 23600 |  |  | 16.5 | 8.5 | 25800 |  |  | 23400 | 90.7% | 1.94 | Both | 492.5 | 1.97 | HRCU-A-CB (Split System: Heat Pump with Remote Outdoor Unit-Air-Source) | N/A
212980600 | Central Heat Pump | ARCOAIRE | DLCURAH24ABK |  |  | EN(A,D)4X36L21** | *80MS(N,L)0902120A* | 23600 |  |  | 17 | 8.5 | 26200 |  |  | 24400 | 93.13% | 2.04 | Both | 492.5 | 1.97 | HRCU-A-CB (Split System: Heat Pump with Remote Outdoor Unit-Air-Source) | N/A
213781469 | Central Heat Pump | ARCOAIRE | HVH837GKA2* |  |  | EA*4X60L24A*+WALLCON | *80CTL0902120B* | 32800 |  |  | 17.5 | 8.5 | 31800 |  |  | 24800 | 77.99% | 2 | Both | 682.5 | 2.73 | HRCU-A-CB (Split System: Heat Pump with Remote Outdoor Unit-Air-Source) | No
212971702 | Central Heat Pump | ARCOAIRE | DLCURAH24ABK |  |  | EN(A,D)4X24L17** | *80VTL0701716B* | 23200 |  |  | 16.5 | 8.5 | 26800 |  |  | 25200 | 94.03% | 2.1 | Both | 482.5 | 1.93 | HRCU-A-CB (Split System: Heat Pump with Remote Outdoor Unit-Air-Source) | N/A
211241077 | Central Heat Pump | ARCOAIRE | DLCURAH24ABK |  |  | EA*4X25L17A* | *80ES(N,L)0451712A* | 24800 |  |  | 17 | 8.5 | 25600 |  |  | 21200 | 82.81% | 1.78 | Both | 517.5 | 2.07 | HRCU-A-CB (Split System: Heat Pump with Remote Outdoor Unit-Air-Source) | N/A
212979123 | Central Heat Pump | ARCOAIRE | DLCURAH24ABK |  |  | EA*4X24L17A* | *80MS(N,L)0701716A* | 23400 |  |  | 17 | 9 | 26800 |  |  | 26400 | 98.51% | 2.24 | Both | 487.5 | 1.95 | HRCU-A-CB (Split System: Heat Pump with Remote Outdoor Unit-Air-Source) | N/A
206724398 | Central Heat Pump | NORTEK | GXH48-60MSK4DH |  |  | GMH48-**MSK4DH1 |  | 48000 |  |  | 17 | 9 | 48000 |  |  | 39000 | 81.25% | 1.8 | Both | 1000 | 4 | HRCU-A-CB (Split System: Heat Pump with Remote Outdoor Unit-Air-Source) | Yes
211261226 | Central Heat Pump | ARCOAIRE | DLCURAH18ABK |  |  | EA*4X25L17A* | OMV112K14A | 18700 |  |  | 15.5 | 8.5 | 18700 |  |  | 17400 | 93.05% | 2.12 | Both | 390 | 1.56 | HRCU-A-CB (Split System: Heat Pump with Remote Outdoor Unit-Air-Source) | N/A
204299089 | Central Heat Pump | ARCOAIRE | HVH837GKA** |  |  | EA*4X42L24A*+WALLCON | *96CTN1202422A* | 31800 |  |  | 17.5 | 8.1 | 33000 |  |  | 24400 | 73.94% | 1.9 | Both | 662.5 | 2.65 | HRCU-A-CB (Split System: Heat Pump with Remote Outdoor Unit-Air-Source) | N/A
204299139 | Central Heat Pump | ARCOAIRE | HVH837GKA** |  |  | EA*4X42L24A*+WALLCON | *96CTN1002122A* | 31800 |  |  | 17.5 | 8.1 | 33000 |  |  | 24400 | 73.94% | 1.9 | Both | 662.5 | 2.65 | HRCU-A-CB (Split System: Heat Pump with Remote Outdoor Unit-Air-Source) | N/A
204300493 | Central Heat Pump | ARCOAIRE | HVH837GKA** |  |  | EHD4X48AAL+WALLCON | *96CTN1202422A* | 32600 |  |  | 17 | 8.1 | 33000 |  |  | 24800 | 75.15% | 1.98 | Both | 680 | 2.72 | HRCU-A-CB (Split System: Heat Pump with Remote Outdoor Unit-Air-Source) | N/A
213774319 | Central Heat Pump | ARCOAIRE | HVH825GKA3* |  |  | EHD4X36AAL+WALLCON | *97CMN1002122B* | 24000 |  |  | 16 | 8.1 | 21400 |  |  | 16600 | 77.57% | 1.98 | Both | 500 | 2 | HRCU-A-CB (Split System: Heat Pump with Remote Outdoor Unit-Air-Source) | N/A
213774199 | Central Heat Pump | ARCOAIRE | HVH825GKA3* |  |  | EHD4X30AAL+WALLCON | *96CTN1002122B* | 23800 |  |  | 15.5 | 8.1 | 21800 |  |  | 16800 | 77.06% | 1.98 | Both | 495 | 1.98 | HRCU-A-CB (Split System: Heat Pump with Remote Outdoor Unit-Air-Source) | N/A
211261264 | Central Heat Pump | ARCOAIRE | DLCURAH18ABK |  |  | EA*4X30L14A* | *96VSN0401410A* | 17500 |  |  | 16 | 8.5 | 18100 |  |  | 18600 | 102.8% | 2.24 | Both | 365 | 1.46 | HRCU-A-CB (Split System: Heat Pump with Remote Outdoor Unit-Air-Source) | N/A
212383000 | Central Heat Pump | ARCOAIRE | DLCURAH36ABK |  |  | EA*4X36L17A* | *80ES(N,L)0901714A* | 35600 |  |  | 15.5 | 8.1 | 39500 |  |  | 35200 | 89.11% | 1.84 | Both | 742.5 | 2.97 | HRCU-A-CB (Split System: Heat Pump with Remote Outdoor Unit-Air-Source) | N/A
213781152 | Central Heat Pump | KEEPRITE | CVH837GKA2* |  |  | EA*4X42L24A*+WALLCON | *96CTN1202422B* | 31800 |  |  | 17.5 | 8.1 | 33000 |  |  | 24400 | 73.94% | 1.9 | Both | 662.5 | 2.65 | HRCU-A-CB (Split System: Heat Pump with Remote Outdoor Unit-Air-Source) | N/A
212383391 | Central Heat Pump | ARCOAIRE | DLCURAH36ABK |  |  | EA*4X37L17A* | *80ESU0601716A | 36600 |  |  | 15.5 | 8.5 | 39500 |  |  | 35000 | 88.61% | 2.04 | Both | 762.5 | 3.05 | HRCU-A-CB (Split System: Heat Pump with Remote Outdoor Unit-Air-Source) | N/A
211228740 | Central Heat Pump | ARCOAIRE | DLCURAH36ABK |  |  | EA*4X48L21A* | *80ES(N,L)0451712A* | 35600 |  |  | 15.5 | 8.1 | 38500 |  |  | 34800 | 90.39% | 2.04 | Both | 742.5 | 2.97 | HRCU-A-CB (Split System: Heat Pump with Remote Outdoor Unit-Air-Source) | N/A
206414272 | Central Heat Pump | TOSOT | TU36-24WADU |  |  | TUD24-24AH2ADU |  | 24000 |  |  | 17 | 9 | 24000 |  |  | 22000 | 91.67% | 1.8 | Both | 500 | 2 | HRCU-A-CB (Split System: Heat Pump with Remote Outdoor Unit-Air-Source) | Yes
206414273 | Central Heat Pump | TOSOT | TU36-24WADU |  |  | TUD36-24AH2ADU |  | 34000 |  |  | 16 | 9 | 35000 |  |  | 28000 | 80% | 1.8 | Both | 707.5 | 2.83 | HRCU-A-CB (Split System: Heat Pump with Remote Outdoor Unit-Air-Source) | Yes
212361367 | Central Heat Pump | TOSOT | TU60-48WADU |  |  | TCAT48H/NAA |  | 47000 |  |  | 15.2 | 8.5 | 48000 |  |  | 33600 | 70% | 1.8 | Both | 980 | 3.92 | HRCU-A-C (Split System: Heat Pump with Remote Outdoor Unit with No Indoor Fan --Air Source) | N/A
211712450 | Central Heat Pump | ARCOAIRE | DLCURAH30ABK |  |  | EA*4X42L21A* | *80ES(N,L)0702116A* | 29600 |  |  | 15.2 | 8.1 | 33600 |  |  | 27400 | 81.55% | 1.78 | Both | 617.5 | 2.47 | HRCU-A-CB (Split System: Heat Pump with Remote Outdoor Unit-Air-Source) | N/A
212977031 | Central Heat Pump | ARCOAIRE | DLCURAH30ABK |  |  | EA*4X42L21A* | *96VTN1002122B* | 30000 |  |  | 15.2 | 8.1 | 34200 |  |  | 27600 | 80.7% | 1.8 | Both | 625 | 2.5 | HRCU-A-CB (Split System: Heat Pump with Remote Outdoor Unit-Air-Source) | N/A
211713325 | Central Heat Pump | ARCOAIRE | DLCURAH30ABK |  |  | EA*4X43L21A* | *92ESN0601714A* | 30400 |  |  | 15.2 | 8.1 | 33000 |  |  | 26200 | 79.39% | 1.84 | Both | 632.5 | 2.53 | HRCU-A-CB (Split System: Heat Pump with Remote Outdoor Unit-Air-Source) | N/A
212977021 | Central Heat Pump | ARCOAIRE | DLCURAH30ABK |  |  | EA*4X37L21A* | *96VTN1002122B* | 30400 |  |  | 15.2 | 8.1 | 33400 |  |  | 26400 | 79.04% | 1.84 | Both | 632.5 | 2.53 | HRCU-A-CB (Split System: Heat Pump with Remote Outdoor Unit-Air-Source) | N/A
204299369 | Central Heat Pump | ARCOAIRE | HVH837GKA** |  |  | EA*4X48L24A*+WALLCON | *80CTL1352422A* | 32400 |  |  | 17.5 | 8.5 | 32400 |  |  | 24800 | 76.54% | 2 | Both | 675 | 2.7 | HRCU-A-CB (Split System: Heat Pump with Remote Outdoor Unit-Air-Source) | No
204298789 | Central Heat Pump | ARCOAIRE | HVH837GKA** |  |  | EA*4X36L21A*+WALLCON | *97CMN0602120A* | 31400 |  |  | 17 | 8.1 | 33600 |  |  | 24600 | 73.21% | 1.84 | Both | 655 | 2.62 | HRCU-A-CB (Split System: Heat Pump with Remote Outdoor Unit-Air-Source) | N/A
204299289 | Central Heat Pump | ARCOAIRE | HVH837GKA** |  |  | EA*4X48L21A*+WALLCON | *97CMN1002122A* | 32400 |  |  | 17.5 | 8.5 | 32600 |  |  | 25000 | 76.69% | 1.98 | Both | 675 | 2.7 | HRCU-A-CB (Split System: Heat Pump with Remote Outdoor Unit-Air-Source) | No
210295923 | Central Heat Pump | MOOVAIR | DMA60HOS20230E7 |  |  | FMA60HIAHUU230X7 |  | 55000 |  |  | 15.3 | 9.4 | 59000 |  |  | 48500 | 82.2% | 1.91 | Both | 1145 | 4.58 | HRCU-A-CB (Split System: Heat Pump with Remote Outdoor Unit-Air-Source) | Yes
204300543 | Central Heat Pump | ARCOAIRE | HVH837GKA** |  |  | EHD4X48AAL+WALLCON | *97CMN1202422A* | 32600 |  |  | 16.5 | 8.1 | 33000 |  |  | 25000 | 75.76% | 1.96 | Both | 680 | 2.72 | HRCU-A-CB (Split System: Heat Pump with Remote Outdoor Unit-Air-Source) | N/A
204298629 | Central Heat Pump | ARCOAIRE | HVH837GKA** |  |  | EA*4X36L17A*+WALLCON | *80CTL0701412A* | 31400 |  |  | 17.5 | 8.1 | 33400 |  |  | 24400 | 73.05% | 1.84 | Both | 655 | 2.62 | HRCU-A-CB (Split System: Heat Pump with Remote Outdoor Unit-Air-Source) | N/A
204299029 | Central Heat Pump | ARCOAIRE | HVH837GKA** |  |  | EA*4X42L21A*+WALLCON | *80CTL0901716A* | 31800 |  |  | 17.5 | 8.5 | 33000 |  |  | 24400 | 73.94% | 1.9 | Both | 662.5 | 2.65 | HRCU-A-CB (Split System: Heat Pump with Remote Outdoor Unit-Air-Source) | No
211386489 | Central Heat Pump | FRASER-JOHNSTON | HMH72B341 |  |  | XAHD48FBCN1 | TL8E080C16UH11 | 33600 |  |  | 16 | 8.1 | 32600 |  |  | 24200 | 74.23% | 2.04 | Both | 700 | 2.8 | HRCU-A-CB (Split System: Heat Pump with Remote Outdoor Unit-Air-Source) | N/A
213298080 | Central Heat Pump | FRASER-JOHNSTON | HMH72B341 |  |  | XAFB36DBCN1 | Z8ES040A12LMPS1 | 34000 |  |  | 18 | 8.5 | 33400 |  |  | 24200 | 72.46% | 2.1 | Both | 707.5 | 2.83 | HRCU-A-CB (Split System: Heat Pump with Remote Outdoor Unit-Air-Source) | N/A
214584623 | Central Heat Pump | FRASER-JOHNSTON | HH836E2S11 |  |  | CTF36B5CDS1 | Z8ES100B12SMPS1 | 33000 |  |  | 18 | 8.5 | 30400 |  |  | 24800 | 81.58% | 2 | Both | 687.5 | 2.75 | HRCU-A-CB (Split System: Heat Pump with Remote Outdoor Unit-Air-Source) | Both
211388970 | Central Heat Pump | FRASER-JOHNSTON | HMH72B341 |  |  | XAHC30CXXN1+TXV | TM9E060B12MP12 | 32000 |  |  | 16.5 | 8.1 | 33000 |  |  | 23200 | 70.3% | 1.96 | Both | 667.5 | 2.67 | HRCU-A-CB (Split System: Heat Pump with Remote Outdoor Unit-Air-Source) | N/A
211386580 | Central Heat Pump | FRASER-JOHNSTON | HMH72B341 |  |  | XAUC48FXXN1+TXV | TL8E080C16UH11 | 34000 |  |  | 16.5 | 8.5 | 33400 |  |  | 24600 | 73.65% | 2.08 | Both | 707.5 | 2.83 | HRCU-A-CB (Split System: Heat Pump with Remote Outdoor Unit-Air-Source) | N/A
214584678 | Central Heat Pump | FRASER-JOHNSTON | HH836E2S11 |  |  | CTF36C5CDS1 | Z8ES080C16SMPS1 | 33600 |  |  | 18 | 8.5 | 30800 |  |  | 25000 | 81.17% | 2 | Both | 700 | 2.8 | HRCU-A-CB (Split System: Heat Pump with Remote Outdoor Unit-Air-Source) | Both
214397629 | Central Heat Pump | FRASER-JOHNSTON | HH860E2S11 |  |  | CTM60C5CHS1 | TMLE120C20MP11 | 53000 |  |  | 19 | 8.5 | 54000 |  |  | 39000 | 72.22% | 2 | Both | 1105 | 4.42 | HRCU-A-CB (Split System: Heat Pump with Remote Outdoor Unit-Air-Source) | Yes
204300533 | Central Heat Pump | ARCOAIRE | HVH837GKA** |  |  | EHD4X48AAL+WALLCON | *97CMN1002122A* | 32600 |  |  | 17 | 8.1 | 33000 |  |  | 24800 | 75.15% | 1.98 | Both | 680 | 2.72 | HRCU-A-CB (Split System: Heat Pump with Remote Outdoor Unit-Air-Source) | N/A
204300433 | Central Heat Pump | ARCOAIRE | HVH837GKA** |  |  | EHD4X48AAL+WALLCON | *80CTL0701716A* | 32600 |  |  | 17 | 8.1 | 33200 |  |  | 25000 | 75.3% | 1.96 | Both | 680 | 2.72 | HRCU-A-CB (Split System: Heat Pump with Remote Outdoor Unit-Air-Source) | N/A
204298999 | Central Heat Pump | ARCOAIRE | HVH837GKA** |  |  | EA*4X42L21A*+WALLCON | *97CMN1002122A* | 31800 |  |  | 17 | 8.1 | 33000 |  |  | 24400 | 73.94% | 1.9 | Both | 662.5 | 2.65 | HRCU-A-CB (Split System: Heat Pump with Remote Outdoor Unit-Air-Source) | N/A
204300453 | Central Heat Pump | ARCOAIRE | HVH837GKA** |  |  | EHD4X48AAL+WALLCON | *80CTL0902120A* | 32600 |  |  | 17 | 8.1 | 33000 |  |  | 25000 | 75.76% | 1.98 | Both | 680 | 2.72 | HRCU-A-CB (Split System: Heat Pump with Remote Outdoor Unit-Air-Source) | N/A
204300153 | Central Heat Pump | ARCOAIRE | HVH837GKA** |  |  | EHD4X36AAL+WALLCON | *97CMN1002122A* | 32200 |  |  | 16.5 | 8.1 | 33200 |  |  | 24800 | 74.7% | 1.94 | Both | 670 | 2.68 | HRCU-A-CB (Split System: Heat Pump with Remote Outdoor Unit-Air-Source) | N/A
213774259 | Central Heat Pump | ARCOAIRE | HVH825GKA3* |  |  | EHD4X36AAL+WALLCON | *80CTL0902120B* | 24000 |  |  | 16 | 8.1 | 21400 |  |  | 16600 | 77.57% | 1.98 | Both | 500 | 2 | HRCU-A-CB (Split System: Heat Pump with Remote Outdoor Unit-Air-Source) | N/A
206414275 | Central Heat Pump | TOSOT | TU60-48WADU |  |  | TUD48-24AH2ADU |  | 48000 |  |  | 17 | 9 | 48000 |  |  | 39000 | 81.25% | 1.8 | Both | 1000 | 4 | HRCU-A-CB (Split System: Heat Pump with Remote Outdoor Unit-Air-Source) | Yes
212361368 | Central Heat Pump | TOSOT | TU60-48WADU |  |  | TCAT60H/NAA |  | 50500 |  |  | 15.2 | 8.5 | 53000 |  |  | 37200 | 70.19% | 1.8 | Both | 1052.5 | 4.21 | HRCU-A-C (Split System: Heat Pump with Remote Outdoor Unit with No Indoor Fan --Air Source) | N/A
211245940 | Central Heat Pump | ARCOAIRE | DLCURAH24ABK |  |  | FM(C,U)4Z24**AL* |  | 23800 |  |  | 17.5 | 9 | 27200 |  |  | 25800 | 94.85% | 2.18 | Both | 495 | 1.98 | HRCU-A-CB (Split System: Heat Pump with Remote Outdoor Unit-Air-Source) | N/A
212976680 | Central Heat Pump | ARCOAIRE | DLCURAH24ABK |  |  | EA*4X37L21A* | *96VTN1002120B* | 24000 |  |  | 17.5 | 8.5 | 25200 |  |  | 21800 | 86.51% | 1.82 | Both | 500 | 2 | HRCU-A-CB (Split System: Heat Pump with Remote Outdoor Unit-Air-Source) | N/A
211242312 | Central Heat Pump | ARCOAIRE | DLCURAH24ABK |  |  | EA*4X36L21A* | *96VSN0801716A* | 24400 |  |  | 16.5 | 8.5 | 26200 |  |  | 22400 | 85.5% | 1.86 | Both | 507.5 | 2.03 | HRCU-A-CB (Split System: Heat Pump with Remote Outdoor Unit-Air-Source) | N/A
212973825 | Central Heat Pump | ARCOAIRE | DLCURAH24ABK |  |  | EA*4X24L17A* | *96VSN0801716B* | 23600 |  |  | 16.5 | 8.5 | 27000 |  |  | 25600 | 94.81% | 2.14 | Both | 492.5 | 1.97 | HRCU-A-CB (Split System: Heat Pump with Remote Outdoor Unit-Air-Source) | N/A
211242189 | Central Heat Pump | ARCOAIRE | DLCURAH24ABK |  |  | EA*4X36L17A* | *92ESN0401712A* | 23800 |  |  | 16 | 8.5 | 26000 |  |  | 23200 | 89.23% | 1.9 | Both | 495 | 1.98 | HRCU-A-CB (Split System: Heat Pump with Remote Outdoor Unit-Air-Source) | N/A
212979135 | Central Heat Pump | ARCOAIRE | DLCURAH24ABK |  |  | EA*4X25L17A* | *80MS(N,L)0701716A* | 24200 |  |  | 17.5 | 8.5 | 25200 |  |  | 21800 | 86.51% | 1.82 | Both | 505 | 2.02 | HRCU-A-CB (Split System: Heat Pump with Remote Outdoor Unit-Air-Source) | N/A
207706562 | Central Heat Pump | MOOVAIR | DMA48HOS20230E7 |  |  | FMA48HIAHUU230X7 |  | 47000 |  |  | 15.6 | 9.4 | 50000 |  |  | 46000 | 92% | 1.9 | Both | 980 | 3.92 | HRCU-A-CB (Split System: Heat Pump with Remote Outdoor Unit-Air-Source) | Yes
213781909 | Central Heat Pump | ARCOAIRE | HVH837GKA2* |  |  | EHD4X42AAL+WALLCON | *80CTL0701716B* | 32400 |  |  | 16.5 | 8.1 | 33200 |  |  | 25000 | 75.3% | 1.94 | Both | 675 | 2.7 | HRCU-A-CB (Split System: Heat Pump with Remote Outdoor Unit-Air-Source) | N/A
212971691 | Central Heat Pump | ARCOAIRE | DLCURAH24ABK |  |  | EA*4X37L21A* | *80VTL0701716B* | 24200 |  |  | 17.5 | 8.5 | 25200 |  |  | 21600 | 85.71% | 1.82 | Both | 505 | 2.02 | HRCU-A-CB (Split System: Heat Pump with Remote Outdoor Unit-Air-Source) | N/A
212973845 | Central Heat Pump | ARCOAIRE | DLCURAH24ABK |  |  | EA*4X30L17A* | *96VSN0801716B* | 23400 |  |  | 17 | 8.5 | 26200 |  |  | 25000 | 95.42% | 2.08 | Both | 487.5 | 1.95 | HRCU-A-CB (Split System: Heat Pump with Remote Outdoor Unit-Air-Source) | N/A
211242231 | Central Heat Pump | ARCOAIRE | DLCURAH24ABK |  |  | EA*4X36L17A* | OLV098A12* | 23400 |  |  | 16.5 | 8.5 | 25600 |  |  | 23800 | 92.97% | 1.98 | Both | 487.5 | 1.95 | HRCU-A-CB (Split System: Heat Pump with Remote Outdoor Unit-Air-Source) | N/A
212973225 | Central Heat Pump | ARCOAIRE | DLCURAH24ABK |  |  | EA*4X36L21A* | *96VSN0401712B* | 23400 |  |  | 16.5 | 8.5 | 26200 |  |  | 24200 | 92.37% | 2 | Both | 487.5 | 1.95 | HRCU-A-CB (Split System: Heat Pump with Remote Outdoor Unit-Air-Source) | N/A
211242276 | Central Heat Pump | ARCOAIRE | DLCURAH24ABK |  |  | EA*4X36L21A* | *96VSN0601714A* | 23600 |  |  | 16.5 | 8.5 | 25600 |  |  | 23600 | 92.19% | 1.96 | Both | 492.5 | 1.97 | HRCU-A-CB (Split System: Heat Pump with Remote Outdoor Unit-Air-Source) | N/A
211386570 | Central Heat Pump | FRASER-JOHNSTON | HMH72B341 |  |  | XAFC48FBCN1 | TL8E080C16UH11 | 34000 |  |  | 16.5 | 8.5 | 33400 |  |  | 24600 | 73.65% | 2.08 | Both | 707.5 | 2.83 | HRCU-A-CB (Split System: Heat Pump with Remote Outdoor Unit-Air-Source) | N/A
213297890 | Central Heat Pump | FRASER-JOHNSTON | HMH72B341 |  |  | XAUB30CXXN1+TXV | Z9ES080B12SMPS1 | 32600 |  |  | 17 | 8.1 | 33000 |  |  | 23200 | 70.3% | 2.02 | Both | 680 | 2.72 | HRCU-A-CB (Split System: Heat Pump with Remote Outdoor Unit-Air-Source) | N/A
214397772 | Central Heat Pump | FRASER-JOHNSTON | HH836E2S11 |  |  | CTM48C5CFS1 | TM8E100C20MP11 | 33800 |  |  | 17 | 8.5 | 32200 |  |  | 25800 | 80.12% | 2 | Both | 705 | 2.82 | HRCU-A-CB (Split System: Heat Pump with Remote Outdoor Unit-Air-Source) | Yes
207706559 | Central Heat Pump | MOOVAIR | DMA24HOS20230E7 |  |  | FMA24HIAHUU230X7 |  | 24000 |  |  | 17.4 | 10 | 24000 |  |  | 22600 | 94.17% | 1.91 | Both | 500 | 2 | HRCU-A-CB (Split System: Heat Pump with Remote Outdoor Unit-Air-Source) | No
211396473 | Central Heat Pump | FRASER-JOHNSTON | HMH72B341 |  |  | XAHD48FBCN1 | TM8Y120C20MP11 | 33800 |  |  | 16.5 | 8.5 | 32400 |  |  | 23800 | 73.46% | 2.06 | Both | 705 | 2.82 | HRCU-A-CB (Split System: Heat Pump with Remote Outdoor Unit-Air-Source) | N/A
213297910 | Central Heat Pump | FRASER-JOHNSTON | HMH72B341 |  |  | XAHC30CXXN1+TXV | Z8ET100C20LMPS1 | 32800 |  |  | 18.5 | 8.5 | 32000 |  |  | 22800 | 71.25% | 2.04 | Both | 682.5 | 2.73 | HRCU-A-CB (Split System: Heat Pump with Remote Outdoor Unit-Air-Source) | N/A
214397681 | Central Heat Pump | FRASER-JOHNSTON | HH836E2S11 |  |  | CTM36B5CDS1+JMC12B2SN1 |  | 33200 |  |  | 18 | 8.5 | 30400 |  |  | 24800 | 81.58% | 2 | Both | 692.5 | 2.77 | HRCU-A-CB (Split System: Heat Pump with Remote Outdoor Unit-Air-Source) | Both
212361758 | Central Heat Pump | MOOVAIR | DMA18HOS20230E7 |  |  | CUB24HAC20BWT7A |  | 18000 |  |  | 16.1 | 9.5 | 19000 |  |  | 15000 | 78.95% | 2.2 | Both | 375 | 1.5 | HRCU-A-C (Split System: Heat Pump with Remote Outdoor Unit with No Indoor Fan --Air Source) | No
204298959 | Central Heat Pump | ARCOAIRE | HVH837GKA** |  |  | EA*4X42L21A*+WALLCON | *96CTN0801714A* | 31600 |  |  | 17 | 8.1 | 33400 |  |  | 24800 | 74.25% | 1.86 | Both | 657.5 | 2.63 | HRCU-A-CB (Split System: Heat Pump with Remote Outdoor Unit-Air-Source) | N/A
204300413 | Central Heat Pump | ARCOAIRE | HVH837GKA** |  |  | EHD4X42AAL+WALLCON | *97CMN0602120A* | 32400 |  |  | 16.5 | 8.1 | 33400 |  |  | 25200 | 75.45% | 1.94 | Both | 675 | 2.7 | HRCU-A-CB (Split System: Heat Pump with Remote Outdoor Unit-Air-Source) | N/A
204300463 | Central Heat Pump | ARCOAIRE | HVH837GKA** |  |  | EHD4X48AAL+WALLCON | *80CTL1352422A* | 32600 |  |  | 17 | 8.1 | 33000 |  |  | 24800 | 75.15% | 1.98 | Both | 680 | 2.72 | HRCU-A-CB (Split System: Heat Pump with Remote Outdoor Unit-Air-Source) | N/A
212973065 | Central Heat Pump | ARCOAIRE | DLCURAH18ABK |  |  | EN(A,D)4X30L17** | *96VSN0401712B* | 17300 |  |  | 16 | 8.1 | 17900 |  |  | 18600 | 103.9% | 2.22 | Both | 360 | 1.44 | HRCU-A-CB (Split System: Heat Pump with Remote Outdoor Unit-Air-Source) | N/A
211261455 | Central Heat Pump | ARCOAIRE | DLCURAH18ABK |  |  | EA*4X30L14A* | *92ESN0601412A* | 18200 |  |  | 16 | 8.5 | 18700 |  |  | 18400 | 98.4% | 2.22 | Both | 380 | 1.52 | HRCU-A-CB (Split System: Heat Pump with Remote Outdoor Unit-Air-Source) | N/A
204299159 | Central Heat Pump | ARCOAIRE | HVH837GKA** |  |  | EA*4X42L24A*+WALLCON | *97CMN0602120A* | 31600 |  |  | 17 | 8.1 | 33400 |  |  | 24600 | 73.65% | 1.88 | Both | 657.5 | 2.63 | HRCU-A-CB (Split System: Heat Pump with Remote Outdoor Unit-Air-Source) | N/A
211245526 | Central Heat Pump | ARCOAIRE | DLCURAH24ABK |  |  | EN(A,D)4X36L21** | *80VTL0701716A* | 24200 |  |  | 17 | 8.1 | 26200 |  |  | 23000 | 87.79% | 1.9 | Both | 505 | 2.02 | HRCU-A-CB (Split System: Heat Pump with Remote Outdoor Unit-Air-Source) | N/A
212979921 | Central Heat Pump | ARCOAIRE | DLCURAH24ABK |  |  | EN(A,D,W)4X36L17** | *80MS(N,L)0901714A* | 23600 |  |  | 17 | 8.5 | 26400 |  |  | 24400 | 92.42% | 2.02 | Both | 492.5 | 1.97 | HRCU-A-CB (Split System: Heat Pump with Remote Outdoor Unit-Air-Source) | N/A
211245951 | Central Heat Pump | ARCOAIRE | DLCURAH24ABK |  |  | FM(C,U)4Z30**AL* |  | 24200 |  |  | 18 | 9 | 26600 |  |  | 23000 | 86.47% | 1.92 | Both | 505 | 2.02 | HRCU-A-CB (Split System: Heat Pump with Remote Outdoor Unit-Air-Source) | N/A
212973215 | Central Heat Pump | ARCOAIRE | DLCURAH24ABK |  |  | EA*4X36L17A* | *96VSN0401712B* | 23400 |  |  | 16.5 | 8.5 | 26200 |  |  | 24400 | 93.13% | 2.02 | Both | 487.5 | 1.95 | HRCU-A-CB (Split System: Heat Pump with Remote Outdoor Unit-Air-Source) | N/A
211242322 | Central Heat Pump | ARCOAIRE | DLCURAH24ABK |  |  | EA*4X36L21A* | *95ESU0401712A* | 23800 |  |  | 17 | 8.5 | 25800 |  |  | 23200 | 89.92% | 1.92 | Both | 495 | 1.98 | HRCU-A-CB (Split System: Heat Pump with Remote Outdoor Unit-Air-Source) | N/A
211242303 | Central Heat Pump | ARCOAIRE | DLCURAH24ABK |  |  | EA*4X36L21A* | *96VSN0401712A* | 23400 |  |  | 16 | 8.5 | 25800 |  |  | 23600 | 91.47% | 1.94 | Both | 487.5 | 1.95 | HRCU-A-CB (Split System: Heat Pump with Remote Outdoor Unit-Air-Source) | N/A
206765484 | Central Heat Pump | KEEPRITE | CVH825GKA3* |  |  | EA*4X24L17A*+WALLCON | *80CTL0901716A* | 23400 |  |  | 17 | 8.1 | 21800 |  |  | 16700 | 76.61% | 1.9 | Both | 487.5 | 1.95 | HRCU-A-CB (Split System: Heat Pump with Remote Outdoor Unit-Air-Source) | N/A
213773892 | Central Heat Pump | KEEPRITE | CVH825GKA3* |  |  | EHD4X24AAL+WALLCON | *80CTL0701412B* | 23600 |  |  | 16 | 8.1 | 21800 |  |  | 16800 | 77.06% | 1.94 | Both | 492.5 | 1.97 | HRCU-A-CB (Split System: Heat Pump with Remote Outdoor Unit-Air-Source) | N/A
215390438 | Central Heat Pump | TOSOT | TU48W-EDU |  |  | TUD48AH2-EDU |  | 48000 |  |  | 17 | 9.5 | 48000 |  |  | 45000 | 93.75% | 1.8 | Both | 1000 | 4 | HRCU-A-CB (Split System: Heat Pump with Remote Outdoor Unit-Air-Source) | N/A
206765498 | Central Heat Pump | KEEPRITE | CVH825GKA3* |  |  | EA*4X25L17A*+WALLCON | *80CTL0451712A* | 24200 |  |  | 16.5 | 8.1 | 21400 |  |  | 16800 | 78.5% | 2 | Both | 505 | 2.02 | HRCU-A-CB (Split System: Heat Pump with Remote Outdoor Unit-Air-Source) | N/A
211397017 | Central Heat Pump | FRASER-JOHNSTON | HMH72B341 |  |  | XAFC48FBCN1 | TM8Y080B12MP11 | 33200 |  |  | 17 | 8.5 | 32200 |  |  | 23600 | 73.29% | 2.04 | Both | 692.5 | 2.77 | HRCU-A-CB (Split System: Heat Pump with Remote Outdoor Unit-Air-Source) | N/A
211397167 | Central Heat Pump | FRASER-JOHNSTON | HMH72B341 |  |  | XAHC48FBCN1 | TPLC100C20MP13 | 33800 |  |  | 16.5 | 8.5 | 32400 |  |  | 23800 | 73.46% | 2.06 | Both | 705 | 2.82 | HRCU-A-CB (Split System: Heat Pump with Remote Outdoor Unit-Air-Source) | N/A
211394007 | Central Heat Pump | FRASER-JOHNSTON | HMH72B341 |  |  | XAHD48FBCN1 | TM9Y080C16MP11 | 32800 |  |  | 17 | 8.1 | 31800 |  |  | 23200 | 72.96% | 2.02 | Both | 682.5 | 2.73 | HRCU-A-CB (Split System: Heat Pump with Remote Outdoor Unit-Air-Source) | N/A
214397696 | Central Heat Pump | FRASER-JOHNSTON | HH836E2S11 |  |  | CTF36C5CDS1 | TM8E100C16MP11 | 33600 |  |  | 18 | 8.5 | 31200 |  |  | 25200 | 80.77% | 2 | Both | 700 | 2.8 | HRCU-A-CB (Split System: Heat Pump with Remote Outdoor Unit-Air-Source) | Yes
211393797 | Central Heat Pump | FRASER-JOHNSTON | HMH72B341 |  |  | XAHD48FXXN1+TXV | TM9Y120D20MP11 | 33200 |  |  | 16.5 | 8.5 | 32000 |  |  | 23400 | 73.12% | 2.04 | Both | 692.5 | 2.77 | HRCU-A-CB (Split System: Heat Pump with Remote Outdoor Unit-Air-Source) | N/A
211398879 | Central Heat Pump | FRASER-JOHNSTON | HMH72B341 |  |  | XAFD48FBCN1 | TM8E080C16MP11 | 33400 |  |  | 17 | 8.5 | 32200 |  |  | 23400 | 72.67% | 2.06 | Both | 695 | 2.78 | HRCU-A-CB (Split System: Heat Pump with Remote Outdoor Unit-Air-Source) | N/A
213298090 | Central Heat Pump | FRASER-JOHNSTON | HMH72B341 |  |  | XAFB30CXXN1+JMVT12BC2N1+TXV |  | 33400 |  |  | 18.5 | 8.5 | 33400 |  |  | 23400 | 70.06% | 2.06 | Both | 695 | 2.78 | HRCU-A-CB (Split System: Heat Pump with Remote Outdoor Unit-Air-Source) | N/A
214397654 | Central Heat Pump | FRASER-JOHNSTON | HH836E2S11 |  |  | CTF48C5CFS1 | TP9C100C16MP13 | 32200 |  |  | 18 | 8.5 | 30400 |  |  | 25200 | 82.89% | 2 | Both | 670 | 2.68 | HRCU-A-CB (Split System: Heat Pump with Remote Outdoor Unit-Air-Source) | N/A
213771559 | Central Heat Pump | ARCOAIRE | HVH825GKA2* |  |  | EA*4X48L21A*+WALLCON | *80CTL0451712B* | 24000 |  |  | 16.5 | 8.1 | 21000 |  |  | 16600 | 79.05% | 2 | Both | 500 | 2 | HRCU-A-CB (Split System: Heat Pump with Remote Outdoor Unit-Air-Source) | N/A
214584693 | Central Heat Pump | FRASER-JOHNSTON | HH824E2S11 |  |  | CTF30B5ACS1 | Z8ES080B12SMPS1 | 23000 |  |  | 18 | 9 | 23000 |  |  | 18500 | 80.43% | 2 | Both | 480 | 1.92 | HRCU-A-CB (Split System: Heat Pump with Remote Outdoor Unit-Air-Source) | Both
211392029 | Central Heat Pump | FRASER-JOHNSTON | HMH72B341 |  |  | XAHC30CXXN1+TXV | TM8E080C16MP11 | 32200 |  |  | 17.5 | 8.1 | 32400 |  |  | 22800 | 70.37% | 2 | Both | 670 | 2.68 | HRCU-A-CB (Split System: Heat Pump with Remote Outdoor Unit-Air-Source) | N/A
214397753 | Central Heat Pump | FRASER-JOHNSTON | HH836E2S11 |  |  | CTF36C5CDS1 | TMLV100C16MP12 | 33600 |  |  | 18 | 8.5 | 31200 |  |  | 25400 | 81.41% | 2 | Both | 700 | 2.8 | HRCU-A-CB (Split System: Heat Pump with Remote Outdoor Unit-Air-Source) | N/A
214397701 | Central Heat Pump | FRASER-JOHNSTON | HH836E2S11 |  |  | CTF36C5CDS1 | TMLE100C16MP11 | 33600 |  |  | 18 | 8.5 | 31200 |  |  | 25200 | 80.77% | 2 | Both | 700 | 2.8 | HRCU-A-CB (Split System: Heat Pump with Remote Outdoor Unit-Air-Source) | Yes
211397002 | Central Heat Pump | FRASER-JOHNSTON | HMH72B341 |  |  | XAFC48FXXN1+TXV | TM8Y080B12MP11 | 33200 |  |  | 17 | 8.5 | 32200 |  |  | 23600 | 73.29% | 2.04 | Both | 692.5 | 2.77 | HRCU-A-CB (Split System: Heat Pump with Remote Outdoor Unit-Air-Source) | N/A
213297895 | Central Heat Pump | FRASER-JOHNSTON | HMH72B341 |  |  | XAFB36DXXN1+TXV | Z9ES060A10SMPS1 | 33400 |  |  | 18.5 | 8.1 | 32800 |  |  | 23200 | 70.73% | 2.02 | Both | 695 | 2.78 | HRCU-A-CB (Split System: Heat Pump with Remote Outdoor Unit-Air-Source) | N/A
214397728 | Central Heat Pump | FRASER-JOHNSTON | HH836E2S11 |  |  | CTM36C5CDS1 | TM9E100C16MP12 | 33400 |  |  | 18 | 8.5 | 31200 |  |  | 25200 | 80.77% | 2 | Both | 695 | 2.78 | HRCU-A-CB (Split System: Heat Pump with Remote Outdoor Unit-Air-Source) | N/A
212383115 | Central Heat Pump | ARCOAIRE | DLCURAH36ABK |  |  | EA*4X36L21A* | *96VSN0802120A* | 35400 |  |  | 16 | 8.1 | 39500 |  |  | 35200 | 89.11% | 1.82 | Both | 737.5 | 2.95 | HRCU-A-CB (Split System: Heat Pump with Remote Outdoor Unit-Air-Source) | N/A
212383438 | Central Heat Pump | ARCOAIRE | DLCURAH36ABK |  |  | EA*4X37L21A* | *92ESN1002120A* | 37200 |  |  | 16 | 8.5 | 39000 |  |  | 34800 | 89.23% | 2.12 | Both | 775 | 3.1 | HRCU-A-CB (Split System: Heat Pump with Remote Outdoor Unit-Air-Source) | N/A
212383157 | Central Heat Pump | ARCOAIRE | DLCURAH36ABK |  |  | EA*4X36L21A* | *95ESU1002122A* | 36200 |  |  | 15.2 | 8.1 | 40000 |  |  | 35400 | 88.5% | 1.86 | Both | 755 | 3.02 | HRCU-A-CB (Split System: Heat Pump with Remote Outdoor Unit-Air-Source) | N/A
212383472 | Central Heat Pump | ARCOAIRE | DLCURAH36ABK |  |  | EA*4X43L21A* | *92ESN0801716A* | 36400 |  |  | 16 | 8.5 | 38500 |  |  | 34800 | 90.39% | 2.08 | Both | 757.5 | 3.03 | HRCU-A-CB (Split System: Heat Pump with Remote Outdoor Unit-Air-Source) | N/A
204299309 | Central Heat Pump | ARCOAIRE | HVH837GKA** |  |  | EA*4X48L21A*+WALLCON | *96CTN1002122A* | 32400 |  |  | 17.5 | 8.5 | 32600 |  |  | 25000 | 76.69% | 1.98 | Both | 675 | 2.7 | HRCU-A-CB (Split System: Heat Pump with Remote Outdoor Unit-Air-Source) | No
204299879 | Central Heat Pump | ARCOAIRE | HVH837GKA** |  |  | EN(A,D)4X48L24**+WALLCON | *80CTL0902120A* | 32400 |  |  | 17.5 | 8.1 | 33000 |  |  | 24800 | 75.15% | 1.96 | Both | 675 | 2.7 | HRCU-A-CB (Split System: Heat Pump with Remote Outdoor Unit-Air-Source) | No
204299409 | Central Heat Pump | ARCOAIRE | HVH837GKA** |  |  | EA*4X48L24A*+WALLCON | *97CMN1202422A* | 32200 |  |  | 17.5 | 8.5 | 32600 |  |  | 25000 | 76.69% | 1.98 | Both | 670 | 2.68 | HRCU-A-CB (Split System: Heat Pump with Remote Outdoor Unit-Air-Source) | No
210473930 | Central Heat Pump | AIRQUEST | HVH825GKA3* |  |  | EN(A,D,W)4X48L21**+WALLCON | *80CSU0601716A* | 24200 |  |  | 17 | 8.1 | 21400 |  |  | 16600 | 77.57% | 2.02 | Both | 505 | 2.02 | HRCU-A-CB (Split System: Heat Pump with Remote Outdoor Unit-Air-Source) | N/A
211261326 | Central Heat Pump | ARCOAIRE | DLCURAH18ABK |  |  | EA*4X30L14A* | *95ESN0401410A* | 17900 |  |  | 15.5 | 8.5 | 18500 |  |  | 18500 | 100% | 2.22 | Both | 372.5 | 1.49 | HRCU-A-CB (Split System: Heat Pump with Remote Outdoor Unit-Air-Source) | N/A
204298739 | Central Heat Pump | ARCOAIRE | HVH837GKA** |  |  | EA*4X36L21A*+WALLCON | *97CMN1002122A* | 31600 |  |  | 17 | 8.1 | 33200 |  |  | 24200 | 72.89% | 1.86 | Both | 657.5 | 2.63 | HRCU-A-CB (Split System: Heat Pump with Remote Outdoor Unit-Air-Source) | N/A
204299809 | Central Heat Pump | ARCOAIRE | HVH837GKA** |  |  | EN(A,D,W)4X48L21**+WALLCON | *97CMN1002122A* | 32400 |  |  | 17.5 | 8.1 | 33000 |  |  | 24800 | 75.15% | 1.96 | Both | 675 | 2.7 | HRCU-A-CB (Split System: Heat Pump with Remote Outdoor Unit-Air-Source) | No
211398156 | Central Heat Pump | FRASER-JOHNSTON | HMH72B341 |  |  | XAHC48FXXN1+TXV | TM8E120C16MP11 | 33000 |  |  | 17 | 8.5 | 31600 |  |  | 23200 | 73.42% | 2.04 | Both | 687.5 | 2.75 | HRCU-A-CB (Split System: Heat Pump with Remote Outdoor Unit-Air-Source) | N/A
214397711 | Central Heat Pump | FRASER-JOHNSTON | HH836E2S11 |  |  | CTM36C5CDS1 | TMLE120C16MP11 | 33400 |  |  | 18 | 8.5 | 31200 |  |  | 25200 | 80.77% | 2 | Both | 695 | 2.78 | HRCU-A-CB (Split System: Heat Pump with Remote Outdoor Unit-Air-Source) | Yes
212940802 | Central Heat Pump | CENTURY | A-VCD24SA-1 |  |  | B-VCD24SA-1 |  | 24000 |  |  | 17.4 | 10 | 24000 |  |  | 22600 | 94.17% | 1.91 | Both | 500 | 2 | HRCU-A-CB (Split System: Heat Pump with Remote Outdoor Unit-Air-Source) | No
211392108 | Central Heat Pump | FRASER-JOHNSTON | HMH72B341 |  |  | XAFC30CXXN1+TXV | TM8E080C16MP11 | 33000 |  |  | 18 | 8.5 | 33000 |  |  | 23200 | 70.3% | 2.04 | Both | 687.5 | 2.75 | HRCU-A-CB (Split System: Heat Pump with Remote Outdoor Unit-Air-Source) | N/A
213298095 | Central Heat Pump | FRASER-JOHNSTON | HMH72B341 |  |  | XAUB30CXXN1+JMVT12BC2N1+TXV |  | 33400 |  |  | 18.5 | 8.5 | 33400 |  |  | 23400 | 70.06% | 2.06 | Both | 695 | 2.78 | HRCU-A-CB (Split System: Heat Pump with Remote Outdoor Unit-Air-Source) | N/A
214397644 | Central Heat Pump | FRASER-JOHNSTON | HH836E2S11 |  |  | CTF48C5CFS1+JMET12CS2N1 |  | 34000 |  |  | 19 | 8.5 | 31800 |  |  | 24400 | 76.73% | 2 | Both | 707.5 | 2.83 | HRCU-A-CB (Split System: Heat Pump with Remote Outdoor Unit-Air-Source) | N/A
213780769 | Central Heat Pump | ARCOAIRE | HVH837GKA2* |  |  | EA*4X36L21A*+WALLCON | *80CTL1102120B* | 31600 |  |  | 17.5 | 8.1 | 32800 |  |  | 24200 | 73.78% | 1.86 | Both | 657.5 | 2.63 | HRCU-A-CB (Split System: Heat Pump with Remote Outdoor Unit-Air-Source) | N/A
213780719 | Central Heat Pump | ARCOAIRE | HVH837GKA2* |  |  | EA*4X36L17A*+WALLCON | *96CTN0801714B* | 31400 |  |  | 17 | 8.1 | 33200 |  |  | 24400 | 73.49% | 1.84 | Both | 655 | 2.62 | HRCU-A-CB (Split System: Heat Pump with Remote Outdoor Unit-Air-Source) | N/A
213781419 | Central Heat Pump | ARCOAIRE | HVH837GKA2* |  |  | EA*4X48L24A*+WALLCON | *80CTL1352422B* | 32400 |  |  | 17.5 | 8.5 | 32400 |  |  | 24800 | 76.54% | 2 | Both | 675 | 2.7 | HRCU-A-CB (Split System: Heat Pump with Remote Outdoor Unit-Air-Source) | No
211241124 | Central Heat Pump | ARCOAIRE | DLCURAH24ABK |  |  | EA*4X25L17A* | *92ESN0601714A* | 25000 |  |  | 17 | 8.5 | 25600 |  |  | 21000 | 82.03% | 1.78 | Both | 520 | 2.08 | HRCU-A-CB (Split System: Heat Pump with Remote Outdoor Unit-Air-Source) | N/A
212974994 | Central Heat Pump | ARCOAIRE | DLCURAH24ABK |  |  | EA*4X37L17A* | *96VTN0401410B* | 23800 |  |  | 16 | 8.1 | 25200 |  |  | 22400 | 88.89% | 1.84 | Both | 495 | 1.98 | HRCU-A-CB (Split System: Heat Pump with Remote Outdoor Unit-Air-Source) | N/A
212979171 | Central Heat Pump | ARCOAIRE | DLCURAH24ABK |  |  | EA*4X36L21A* | *80MS(N,L)0701716A* | 23800 |  |  | 17.5 | 8.5 | 26200 |  |  | 23600 | 90.08% | 1.98 | Both | 495 | 1.98 | HRCU-A-CB (Split System: Heat Pump with Remote Outdoor Unit-Air-Source) | N/A
212976981 | Central Heat Pump | ARCOAIRE | DLCURAH24ABK |  |  | EA*4X36L21A* | *96VTN1002122B* | 24200 |  |  | 17.5 | 8.5 | 26400 |  |  | 23200 | 87.88% | 1.92 | Both | 505 | 2.02 | HRCU-A-CB (Split System: Heat Pump with Remote Outdoor Unit-Air-Source) | N/A
213771412 | Central Heat Pump | KEEPRITE | CVH825GKA2* |  |  | EA*4X42L24A*+WALLCON | *97CMN1202422B* | 23800 |  |  | 16.5 | 8.1 | 21400 |  |  | 16600 | 77.57% | 1.96 | Both | 495 | 1.98 | HRCU-A-CB (Split System: Heat Pump with Remote Outdoor Unit-Air-Source) | N/A
215351153 | Central Heat Pump | TOSOT | TU36-R32WEDU |  |  | TUD36-R32AHEDU |  | 34000 |  |  | 16.5 | 9.5 | 34000 |  |  | 32000 | 94.12% | 1.8 | Both | 707.5 | 2.83 | HRCU-A-CB (Split System: Heat Pump with Remote Outdoor Unit-Air-Source) | Yes
214584653 | Central Heat Pump | FRASER-JOHNSTON | HH860E2S11 |  |  | CTM60C5CGS1 | Z8ES080C16SMPS1 | 44500 |  |  | 18 | 8.5 | 44500 |  |  | 33400 | 75.06% | 2 | Both | 927.5 | 3.71 | HRCU-A-CB (Split System: Heat Pump with Remote Outdoor Unit-Air-Source) | Both
207706560 | Central Heat Pump | MOOVAIR | DMA30HOS20230E7 |  |  | FMA30HIAHUU230X7 |  | 30000 |  |  | 16.2 | 8.9 | 33000 |  |  | 24000 | 72.73% | 1.8 | Both | 625 | 2.5 | HRCU-A-CB (Split System: Heat Pump with Remote Outdoor Unit-Air-Source) | Yes
214397634 | Central Heat Pump | FRASER-JOHNSTON | HH860E2S11 |  |  | CTF60C5CHS1 | TM9E080C20MP12 | 53500 |  |  | 19 | 8.5 | 55000 |  |  | 40000 | 72.73% | 2 | Both | 1115 | 4.46 | HRCU-A-CB (Split System: Heat Pump with Remote Outdoor Unit-Air-Source) | N/A
214584648 | Central Heat Pump | FRASER-JOHNSTON | HH860E2S11 |  |  | CTM60C5CGS1 | Z8ES100C20SMPS1 | 44500 |  |  | 18 | 8.5 | 44500 |  |  | 33400 | 75.06% | 2 | Both | 927.5 | 3.71 | HRCU-A-CB (Split System: Heat Pump with Remote Outdoor Unit-Air-Source) | Both
213369385 | Central Heat Pump | MOOVAIR | DMA30HOS20230E7 |  |  | CUB36HAC20BWT7A |  | 29000 |  |  | 15.2 | 8.5 | 31000 |  |  | 22600 | 72.9% | 1.8 | Both | 605 | 2.42 | HRCU-A-C (Split System: Heat Pump with Remote Outdoor Unit with No Indoor Fan --Air Source) | Yes
210473952 | Central Heat Pump | AIRQUEST | HVH825GKA3* |  |  | EN(A,D,W)4X48L21**+WALLCON | *80CTL0451712A* | 24000 |  |  | 16.5 | 8.1 | 21400 |  |  | 16700 | 78.04% | 2 | Both | 500 | 2 | HRCU-A-CB (Split System: Heat Pump with Remote Outdoor Unit-Air-Source) | N/A
213780119 | Central Heat Pump | ARCOAIRE | HVH837GKA** |  |  | EHD4X42AAL+WALLCON | *96CTN1002122B* | 32600 |  |  | 16.5 | 8.1 | 33000 |  |  | 24800 | 75.15% | 1.96 | Both | 680 | 2.72 | HRCU-A-CB (Split System: Heat Pump with Remote Outdoor Unit-Air-Source) | N/A
212979957 | Central Heat Pump | ARCOAIRE | DLCURAH18ABK |  |  | EA*4X24L17A* | *80MS(N,L)0901714A* | 17500 |  |  | 16 | 8.5 | 18500 |  |  | 19400 | 104.9% | 2.34 | Both | 365 | 1.46 | HRCU-A-CB (Split System: Heat Pump with Remote Outdoor Unit-Air-Source) | N/A
204300373 | Central Heat Pump | ARCOAIRE | HVH837GKA** |  |  | EHD4X42AAL+WALLCON | *96CTN1002122A* | 32600 |  |  | 16.5 | 8.1 | 33000 |  |  | 24800 | 75.15% | 1.96 | Both | 680 | 2.72 | HRCU-A-CB (Split System: Heat Pump with Remote Outdoor Unit-Air-Source) | N/A
204300203 | Central Heat Pump | ARCOAIRE | HVH837GKA** |  |  | EHD4X36AAL+WALLCON | *80CTL0901716A* | 32400 |  |  | 17 | 8.1 | 33200 |  |  | 24600 | 74.1% | 1.94 | Both | 675 | 2.7 | HRCU-A-CB (Split System: Heat Pump with Remote Outdoor Unit-Air-Source) | N/A
215390437 | Central Heat Pump | TOSOT | TU36W-EDU |  |  | TUD36AH2-EDU |  | 34000 |  |  | 16.5 | 9.5 | 34000 |  |  | 32000 | 94.12% | 1.8 | Both | 707.5 | 2.83 | HRCU-A-CB (Split System: Heat Pump with Remote Outdoor Unit-Air-Source) | N/A
204299359 | Central Heat Pump | ARCOAIRE | HVH837GKA** |  |  | EA*4X48L24A*+WALLCON | *80CTL0902120A* | 32400 |  |  | 17.5 | 8.5 | 32600 |  |  | 25000 | 76.69% | 1.98 | Both | 675 | 2.7 | HRCU-A-CB (Split System: Heat Pump with Remote Outdoor Unit-Air-Source) | No
206726720 | Central Heat Pump | LBG Products | LCH48060DO |  |  | LCH60DGHNI |  | 54000 |  |  | 15.8 | 9 | 54000 |  |  | 41000 | 75.93% | 1.8 | Both | 1125 | 4.5 | HRCU-A-CB (Split System: Heat Pump with Remote Outdoor Unit-Air-Source) | N/A
212384291 | Central Heat Pump | ARCOAIRE | DLCURAH36ABK |  |  | END4X42L17** | *80ES(N,L)0901714A* | 36200 |  |  | 15.5 | 8.1 | 39500 |  |  | 35000 | 88.61% | 1.98 | Both | 755 | 3.02 | HRCU-A-CB (Split System: Heat Pump with Remote Outdoor Unit-Air-Source) | N/A
206724397 | Central Heat Pump | NORTEK | GXH24-36MSK4DH |  |  | GMH**-36MSK4DH1 |  | 34000 |  |  | 16 | 9 | 35000 |  |  | 28000 | 80% | 1.8 | Both | 707.5 | 2.83 | HRCU-A-CB (Split System: Heat Pump with Remote Outdoor Unit-Air-Source) | Yes
212383125 | Central Heat Pump | ARCOAIRE | DLCURAH36ABK |  |  | EA*4X36L21A* | *96VSN1002120A* | 35200 |  |  | 16 | 8.1 | 39000 |  |  | 35200 | 90.26% | 1.82 | Both | 732.5 | 2.93 | HRCU-A-CB (Split System: Heat Pump with Remote Outdoor Unit-Air-Source) | N/A
211386545 | Central Heat Pump | FRASER-JOHNSTON | HMH72B341 |  |  | XAFD48FBCN1 | TL8E080C16UH11 | 34000 |  |  | 16.5 | 8.5 | 32600 |  |  | 24000 | 73.62% | 2.08 | Both | 707.5 | 2.83 | HRCU-A-CB (Split System: Heat Pump with Remote Outdoor Unit-Air-Source) | N/A
213298085 | Central Heat Pump | FRASER-JOHNSTON | HMH72B341 |  |  | XAUB36DXXN1+TXV | Z8ES040A12LMPS1 | 34000 |  |  | 18 | 8.5 | 33400 |  |  | 24200 | 72.46% | 2.1 | Both | 707.5 | 2.83 | HRCU-A-CB (Split System: Heat Pump with Remote Outdoor Unit-Air-Source) | N/A
214397706 | Central Heat Pump | FRASER-JOHNSTON | HH836E2S11 |  |  | CTM36C5CDS1 | TM8E120C16MP11 | 33400 |  |  | 18 | 8.5 | 31200 |  |  | 25200 | 80.77% | 2 | Both | 695 | 2.78 | HRCU-A-CB (Split System: Heat Pump with Remote Outdoor Unit-Air-Source) | Yes
212940798 | Central Heat Pump | CENTURY | A-VCD24SA-1 |  |  | MCD18/24B1A |  | 24000 |  |  | 16.5 | 9.5 | 25000 |  |  | 20000 | 80% | 1.95 | Both | 500 | 2 | HRCU-A-C (Split System: Heat Pump with Remote Outdoor Unit with No Indoor Fan --Air Source) | Yes
214397748 | Central Heat Pump | FRASER-JOHNSTON | HH836E2S11 |  |  | CTF36C5CDS1 | TM8V080C16MP12 | 33600 |  |  | 18 | 8.5 | 31200 |  |  | 25400 | 81.41% | 2 | Both | 700 | 2.8 | HRCU-A-CB (Split System: Heat Pump with Remote Outdoor Unit-Air-Source) | N/A
214397787 | Central Heat Pump | FRASER-JOHNSTON | HH836E2S11 |  |  | CTF48C5CFS1 | TP9C080C16MP13 | 32800 |  |  | 18 | 8.5 | 31200 |  |  | 24200 | 77.56% | 2 | Both | 682.5 | 2.73 | HRCU-A-CB (Split System: Heat Pump with Remote Outdoor Unit-Air-Source) | N/A
214584708 | Central Heat Pump | FRASER-JOHNSTON | HH836E2S11 |  |  | CTM36C5CDS1 | Z8ES080C16SMPS1 | 33600 |  |  | 18 | 8.5 | 30800 |  |  | 25000 | 81.17% | 2 | Both | 700 | 2.8 | HRCU-A-CB (Split System: Heat Pump with Remote Outdoor Unit-Air-Source) | Both
207764688 | Central Heat Pump | MOOVAIR | DMA18HOS20230E7 |  |  | FMA18HIAHUU230X7 |  | 18000 |  |  | 18 | 9.3 | 19000 |  |  | 16500 | 86.84% | 2.04 | Both | 375 | 1.5 | HRCU-A-CB (Split System: Heat Pump with Remote Outdoor Unit-Air-Source) | No
212361355 | Central Heat Pump | TRANE | 4TXD2060A10NU** |  |  | 4RXCD048AS3HC** |  | 47000 |  |  | 15.2 | 8.5 | 48000 |  |  | 33600 | 70% | 1.8 | Both | 980 | 3.92 | HRCU-A-C (Split System: Heat Pump with Remote Outdoor Unit with No Indoor Fan --Air Source) | N/A
214397540 | Central Heat Pump | FRASER-JOHNSTON | HH824E2S11 |  |  | CTF36B5ADS1 | TMLE080B12MP11 | 23000 |  |  | 18 | 9 | 23000 |  |  | 17900 | 77.83% | 2 | Both | 480 | 1.92 | HRCU-A-CB (Split System: Heat Pump with Remote Outdoor Unit-Air-Source) | Both
214397545 | Central Heat Pump | FRASER-JOHNSTON | HH824E2S11 |  |  | CTF30B5ACS1 | TM8Y080B12MP11 | 23000 |  |  | 17 | 9 | 23000 |  |  | 18300 | 79.57% | 2 | Both | 480 | 1.92 | HRCU-A-CB (Split System: Heat Pump with Remote Outdoor Unit-Air-Source) | Both
214295967 | Central Heat Pump | MOOVAIR | DMC36HOS20230E7 |  |  | FMA36HIAHUU230X7 |  | 35000 |  |  | 16.3 | 9.5 | 39000 |  |  | 38000 | 97.44% | 1.8 | Both | 730 | 2.92 | HRCU-A-CB (Split System: Heat Pump with Remote Outdoor Unit-Air-Source) | No
212940805 | Central Heat Pump | CENTURY | A-VCD36SA-1 |  |  | MCD30/36C1A |  | 35000 |  |  | 15.2 | 10 | 39000 |  |  | 32000 | 82.05% | 2 | Both | 730 | 2.92 | HRCU-A-C (Split System: Heat Pump with Remote Outdoor Unit with No Indoor Fan --Air Source) | Yes
212383292 | Central Heat Pump | ARCOAIRE | DLCURAH36ABK |  |  | EA*4X36L21A* | *80ES(N,L)0901714A* | 35600 |  |  | 15.5 | 8.1 | 39500 |  |  | 35200 | 89.11% | 1.84 | Both | 742.5 | 2.97 | HRCU-A-CB (Split System: Heat Pump with Remote Outdoor Unit-Air-Source) | N/A
212970459 | Central Heat Pump | ARCOAIRE | DLCURAH36ABK |  |  | END4X42L17** | *80VSL0701716B* | 35600 |  |  | 15.5 | 8.1 | 38000 |  |  | 35000 | 92.11% | 1.94 | Both | 742.5 | 2.97 | HRCU-A-CB (Split System: Heat Pump with Remote Outdoor Unit-Air-Source) | N/A
212361366 | Central Heat Pump | TOSOT | TU36-24WADU |  |  | TCAT36F/NAA |  | 32000 |  |  | 15.2 | 8.5 | 34000 |  |  | 24000 | 70.59% | 1.8 | Both | 667.5 | 2.67 | HRCU-A-C (Split System: Heat Pump with Remote Outdoor Unit with No Indoor Fan --Air Source) | N/A
208141270 | Central Heat Pump | TRANE | 4TXD2036A10NU** |  |  | 4MXA2036A10NU** |  | 34000 |  |  | 16 | 9 | 35000 |  |  | 28000 | 80% | 1.8 | Both | 707.5 | 2.83 | HRCU-A-CB (Split System: Heat Pump with Remote Outdoor Unit-Air-Source) | Yes
212976528 | Central Heat Pump | ARCOAIRE | DLCURAH36ABK |  |  | EA*4X48L24A* | *96VTN0802120B* | 35400 |  |  | 16.5 | 8.1 | 37800 |  |  | 34600 | 91.53% | 2 | Both | 737.5 | 2.95 | HRCU-A-CB (Split System: Heat Pump with Remote Outdoor Unit-Air-Source) | N/A
212940796 | Central Heat Pump | CENTURY | A-VCD36SA-1 |  |  | B-VCD36SA-1 |  | 36000 |  |  | 16 | 9.5 | 40000 |  |  | 34400 | 86% | 1.97 | Both | 750 | 3 | HRCU-A-CB (Split System: Heat Pump with Remote Outdoor Unit-Air-Source) | Yes
206726718 | Central Heat Pump | LBG Products | LCH24036DO |  |  | LCH24DGHNI |  | 24000 |  |  | 17 | 9 | 24000 |  |  | 22000 | 91.67% | 1.8 | Both | 500 | 2 | HRCU-A-CB (Split System: Heat Pump with Remote Outdoor Unit-Air-Source) | N/A
212977051 | Central Heat Pump | ARCOAIRE | DLCURAH30ABK |  |  | EA*4X43L21A* | *96VTN1002122B* | 30400 |  |  | 15.2 | 8.1 | 33000 |  |  | 26400 | 80% | 1.84 | Both | 632.5 | 2.53 | HRCU-A-CB (Split System: Heat Pump with Remote Outdoor Unit-Air-Source) | N/A
214295966 | Central Heat Pump | MOOVAIR | DMC36HOS20230E7 |  |  | CUB36HAC20CWT7A |  | 35000 |  |  | 15.2 | 8.5 | 36000 |  |  | 30000 | 83.33% | 1.8 | Both | 730 | 2.92 | HRCU-A-C (Split System: Heat Pump with Remote Outdoor Unit with No Indoor Fan --Air Source) | Yes
208141269 | Central Heat Pump | TRANE | 4TXD2036A10NU** |  |  | 4MXA2024A10NU** |  | 24000 |  |  | 17 | 9 | 24000 |  |  | 22000 | 91.67% | 1.8 | Both | 500 | 2 | HRCU-A-CB (Split System: Heat Pump with Remote Outdoor Unit-Air-Source) | Yes
211228776 | Central Heat Pump | ARCOAIRE | DLCURAH36ABK |  |  | EA*4X48L21A* | *80ES(N,L)0901714A* | 36400 |  |  | 16 | 8.5 | 38500 |  |  | 34800 | 90.39% | 2.08 | Both | 757.5 | 3.03 | HRCU-A-CB (Split System: Heat Pump with Remote Outdoor Unit-Air-Source) | N/A
212970399 | Central Heat Pump | ARCOAIRE | DLCURAH36ABK |  |  | EA*4X37L21A* | *80VSL0701716B* | 36400 |  |  | 16 | 8.5 | 38000 |  |  | 35000 | 92.11% | 2.06 | Both | 757.5 | 3.03 | HRCU-A-CB (Split System: Heat Pump with Remote Outdoor Unit-Air-Source) | N/A
212383210 | Central Heat Pump | ARCOAIRE | DLCURAH36ABK |  |  | EA*4X36L21A* | *95ESU1002120A* | 35400 |  |  | 16 | 8.1 | 39500 |  |  | 35200 | 89.11% | 1.82 | Both | 737.5 | 2.95 | HRCU-A-CB (Split System: Heat Pump with Remote Outdoor Unit-Air-Source) | N/A
212928556 | Central Heat Pump | MOOVAIR | DMA36HOS20230E7 |  |  | CUB36HAC20BWT7A |  | 35000 |  |  | 15.5 | 8.6 | 38000 |  |  | 31600 | 83.16% | 1.85 | Both | 730 | 2.92 | HRCU-A-C (Split System: Heat Pump with Remote Outdoor Unit with No Indoor Fan --Air Source) | Yes
211712774 | Central Heat Pump | ARCOAIRE | DLCURAH30ABK |  |  | EA*4X42L24A* | *96VTN0802120A* | 29600 |  |  | 15.2 | 8.1 | 33600 |  |  | 27400 | 81.55% | 1.78 | Both | 617.5 | 2.47 | HRCU-A-CB (Split System: Heat Pump with Remote Outdoor Unit-Air-Source) | N/A
211712945 | Central Heat Pump | ARCOAIRE | DLCURAH30ABK |  |  | EA*4X42L24A* | *80ESU0802120A | 29800 |  |  | 15.2 | 8.1 | 33800 |  |  | 27200 | 80.47% | 1.78 | Both | 620 | 2.48 | HRCU-A-CB (Split System: Heat Pump with Remote Outdoor Unit-Air-Source) | N/A
213492155 | Central Heat Pump | PolarWave | ACIQ-36-HPC |  |  | ACIQ-36-ACL |  | 35000 |  |  | 15.2 | 8.5 | 36000 |  |  | 30000 | 83.33% | 1.8 | Both | 730 | 2.92 | HRCU-A-C (Split System: Heat Pump with Remote Outdoor Unit with No Indoor Fan --Air Source) | Yes
212384830 | Central Heat Pump | ARCOAIRE | DLCURAH36ABK |  |  | FJMA4*42L*C* |  | 37000 |  |  | 16 | 8.1 | 39000 |  |  | 34800 | 89.23% | 2 | Both | 770 | 3.08 | HRCU-A-CB (Split System: Heat Pump with Remote Outdoor Unit-Air-Source) | N/A
212970409 | Central Heat Pump | ARCOAIRE | DLCURAH36ABK |  |  | EA*4X42L21A* | *80VSL0701716B* | 35400 |  |  | 15.5 | 8.1 | 38500 |  |  | 35200 | 91.43% | 1.9 | Both | 737.5 | 2.95 | HRCU-A-CB (Split System: Heat Pump with Remote Outdoor Unit-Air-Source) | N/A
212384714 | Central Heat Pump | ARCOAIRE | DLCURAH36ABK |  |  | EN(A,D,W)4X42L21** | *80ESU0802120A | 36800 |  |  | 15.2 | 8.1 | 40000 |  |  | 35200 | 88% | 1.94 | Both | 767.5 | 3.07 | HRCU-A-CB (Split System: Heat Pump with Remote Outdoor Unit-Air-Source) | N/A
214584658 | Central Heat Pump | FRASER-JOHNSTON | HH824E2S11 |  |  | CTM30B5ACS1 | Z8ET080B12LMPS1 | 23000 |  |  | 18 | 9 | 23000 |  |  | 18500 | 80.43% | 2 | Both | 480 | 1.92 | HRCU-A-CB (Split System: Heat Pump with Remote Outdoor Unit-Air-Source) | Both
214397535 | Central Heat Pump | FRASER-JOHNSTON | HH824E2S11 |  |  | CTF36B5ADS1 | TM8E080B12MP11 | 23000 |  |  | 18 | 9 | 23000 |  |  | 17900 | 77.83% | 2 | Both | 480 | 1.92 | HRCU-A-CB (Split System: Heat Pump with Remote Outdoor Unit-Air-Source) | Both
214397550 | Central Heat Pump | FRASER-JOHNSTON | HH824E2S11 |  |  | CTM30B5ACS1 | TM8Y080B12MP11 | 23000 |  |  | 17 | 9 | 23000 |  |  | 18300 | 79.57% | 2 | Both | 480 | 1.92 | HRCU-A-CB (Split System: Heat Pump with Remote Outdoor Unit-Air-Source) | Both
214397555 | Central Heat Pump | FRASER-JOHNSTON | HH824E2S11 |  |  | CTM30B5ACS1 | TM8V080B12MP12 | 23000 |  |  | 17 | 9 | 23000 |  |  | 17700 | 76.96% | 2 | Both | 480 | 1.92 | HRCU-A-CB (Split System: Heat Pump with Remote Outdoor Unit-Air-Source) | Both
215390436 | Central Heat Pump | TOSOT | TU24W-EDU |  |  | TUD24AH2-EDU |  | 24000 |  |  | 16 | 9.5 | 24000 |  |  | 24000 | 100% | 1.8 | Both | 500 | 2 | HRCU-A-CB (Split System: Heat Pump with Remote Outdoor Unit-Air-Source) | N/A
211714355 | Central Heat Pump | ARCOAIRE | DLCURAH30ABK |  |  | EN(A,D,W)4X42L21** | *96VTN1002122A* | 30000 |  |  | 15.2 | 8.1 | 34000 |  |  | 27200 | 80% | 1.8 | Both | 625 | 2.5 | HRCU-A-CB (Split System: Heat Pump with Remote Outdoor Unit-Air-Source) | N/A
214397567 | Central Heat Pump | FRASER-JOHNSTON | HH824E2S11 |  |  | CTF30B5ACS1 | TM9V060B12MP12 | 23000 |  |  | 17 | 9 | 23000 |  |  | 18000 | 78.26% | 2 | Both | 480 | 1.92 | HRCU-A-CB (Split System: Heat Pump with Remote Outdoor Unit-Air-Source) | Both
204456358 | Central Heat Pump | ARCOAIRE | HVH825GKA2* |  |  | EA*4X24L14A*+WALLCON | *80CTL0701412A* | 23400 |  |  | 17 | 8.1 | 22000 |  |  | 16800 | 76.36% | 1.9 | Both | 487.5 | 1.95 | HRCU-A-CB (Split System: Heat Pump with Remote Outdoor Unit-Air-Source) | N/A
204456637 | Central Heat Pump | ARCOAIRE | HVH825GKA2* |  |  | EA*4X36L17A*+WALLCON | *97CMN0801714A* | 23400 |  |  | 16.5 | 8.1 | 21600 |  |  | 16700 | 77.31% | 1.92 | Both | 487.5 | 1.95 | HRCU-A-CB (Split System: Heat Pump with Remote Outdoor Unit-Air-Source) | N/A
213488871 | Central Heat Pump | Dettson | EVD-36-O-S |  |  | EVD-36-I |  | 35000 |  |  | 16.3 | 9.5 | 39000 |  |  | 38000 | 97.44% | 1.8 | Both | 730 | 2.92 | HRCU-A-CB (Split System: Heat Pump with Remote Outdoor Unit-Air-Source) | No
213386697 | Central Heat Pump | Dettson | EVD-36-O-S |  |  | MAC36H2124E |  | 35000 |  |  | 15.2 | 8.5 | 36000 |  |  | 30000 | 83.33% | 1.8 | Both | 730 | 2.92 | HRCU-A-C (Split System: Heat Pump with Remote Outdoor Unit with No Indoor Fan --Air Source) | Yes
204456619 | Central Heat Pump | ARCOAIRE | HVH825GKA2* |  |  | EA*4X36L17A*+WALLCON | *96CTN0801714A* | 23600 |  |  | 16.5 | 8.1 | 21600 |  |  | 16700 | 77.31% | 1.92 | Both | 492.5 | 1.97 | HRCU-A-CB (Split System: Heat Pump with Remote Outdoor Unit-Air-Source) | N/A
204456430 | Central Heat Pump | ARCOAIRE | HVH825GKA2* |  |  | EA*4X24L17A*+WALLCON | *80CTL0901716A* | 23400 |  |  | 17 | 8.1 | 21800 |  |  | 16700 | 76.61% | 1.9 | Both | 487.5 | 1.95 | HRCU-A-CB (Split System: Heat Pump with Remote Outdoor Unit-Air-Source) | N/A
214584698 | Central Heat Pump | FRASER-JOHNSTON | HH824E2S11 |  |  | CTF30B5ACS1 | Z8ET080B12LMPS1 | 23000 |  |  | 18 | 9 | 23000 |  |  | 18500 | 80.43% | 2 | Both | 480 | 1.92 | HRCU-A-CB (Split System: Heat Pump with Remote Outdoor Unit-Air-Source) | Both
212976446 | Central Heat Pump | ARCOAIRE | DLCURAH30ABK |  |  | EA*4X37L21A* | *96VTN0802120B* | 30400 |  |  | 15.2 | 8.5 | 33400 |  |  | 26400 | 79.04% | 1.86 | Both | 632.5 | 2.53 | HRCU-A-CB (Split System: Heat Pump with Remote Outdoor Unit-Air-Source) | N/A
212978070 | Central Heat Pump | ARCOAIRE | DLCURAH30ABK |  |  | END4X42L17** | *80MS(N,L)0701412A* | 29800 |  |  | 15.2 | 8.1 | 34000 |  |  | 27200 | 80% | 1.82 | Both | 620 | 2.48 | HRCU-A-CB (Split System: Heat Pump with Remote Outdoor Unit-Air-Source) | N/A
204456421 | Central Heat Pump | ARCOAIRE | HVH825GKA2* |  |  | EA*4X24L17A*+WALLCON | *80CTL0701412A* | 23400 |  |  | 17 | 8.1 | 22000 |  |  | 16700 | 75.91% | 1.9 | Both | 487.5 | 1.95 | HRCU-A-CB (Split System: Heat Pump with Remote Outdoor Unit-Air-Source) | N/A
204456511 | Central Heat Pump | ARCOAIRE | HVH825GKA2* |  |  | EA*4X30L14A*+WALLCON | *80CTL0701412A* | 23400 |  |  | 17 | 8.1 | 21600 |  |  | 16700 | 77.31% | 1.92 | Both | 487.5 | 1.95 | HRCU-A-CB (Split System: Heat Pump with Remote Outdoor Unit-Air-Source) | N/A
204456845 | Central Heat Pump | ARCOAIRE | HVH825GKA2* |  |  | EA*4X37L17A*+WALLCON | *96CTN0801714A* | 24200 |  |  | 16.5 | 8.1 | 21400 |  |  | 16700 | 78.04% | 1.98 | Both | 505 | 2.02 | HRCU-A-CB (Split System: Heat Pump with Remote Outdoor Unit-Air-Source) | N/A
204456493 | Central Heat Pump | ARCOAIRE | HVH825GKA2* |  |  | EA*4X25L17A*+WALLCON | *80CTL0701412A* | 24400 |  |  | 17.5 | 8.5 | 21200 |  |  | 16600 | 78.3% | 2.02 | Both | 507.5 | 2.03 | HRCU-A-CB (Split System: Heat Pump with Remote Outdoor Unit-Air-Source) | N/A
204456836 | Central Heat Pump | ARCOAIRE | HVH825GKA2* |  |  | EA*4X37L17A*+WALLCON | *96CTN0601714A* | 24000 |  |  | 16 | 8.1 | 21400 |  |  | 16800 | 78.5% | 1.98 | Both | 500 | 2 | HRCU-A-CB (Split System: Heat Pump with Remote Outdoor Unit-Air-Source) | N/A
214584688 | Central Heat Pump | FRASER-JOHNSTON | HH824E2S11 |  |  | CTF30A5ADS1 | Z8ES060A12SMPS1 | 23000 |  |  | 18 | 9 | 22600 |  |  | 17300 | 76.55% | 2 | Both | 480 | 1.92 | HRCU-A-CB (Split System: Heat Pump with Remote Outdoor Unit-Air-Source) | Both
204456367 | Central Heat Pump | ARCOAIRE | HVH825GKA2* |  |  | EA*4X24L17A*+WALLCON | *80CTL0451712A* | 23200 |  |  | 16 | 8.1 | 22000 |  |  | 16900 | 76.82% | 1.88 | Both | 482.5 | 1.93 | HRCU-A-CB (Split System: Heat Pump with Remote Outdoor Unit-Air-Source) | N/A
204456718 | Central Heat Pump | ARCOAIRE | HVH825GKA2* |  |  | EA*4X36L21A*+WALLCON | *97CMN0601714A* | 23400 |  |  | 16 | 8.1 | 21600 |  |  | 16800 | 77.78% | 1.92 | Both | 487.5 | 1.95 | HRCU-A-CB (Split System: Heat Pump with Remote Outdoor Unit-Air-Source) | N/A
204459406 | Central Heat Pump | ARCOAIRE | HVH825GKA2* |  |  | EHD4X36AAL+WALLCON | *80CTL0701412A* | 24000 |  |  | 16.5 | 8.1 | 21400 |  |  | 16600 | 77.57% | 2 | Both | 500 | 2 | HRCU-A-CB (Split System: Heat Pump with Remote Outdoor Unit-Air-Source) | N/A
212361353 | Central Heat Pump | TRANE | 4TXD2036A10NU** |  |  | 4RXCB024AS3HC** |  | 23000 |  |  | 15.2 | 8.5 | 24000 |  |  | 21600 | 90% | 1.8 | Both | 480 | 1.92 | HRCU-A-C (Split System: Heat Pump with Remote Outdoor Unit with No Indoor Fan --Air Source) | N/A
210365434 | Central Heat Pump | Dettson | EVD-36-O |  |  | EVD-36-I |  | 36000 |  |  | 16 | 9.5 | 40000 |  |  | 34400 | 86% | 1.97 | Both | 750 | 3 | HRCU-A-CB (Split System: Heat Pump with Remote Outdoor Unit-Air-Source) | Yes
214810656 | Central Heat Pump | CENTURY | A-VCD36SA-1 |  |  | MCD30/36B1A |  | 35000 |  |  | 15.5 | 8.6 | 38000 |  |  | 31600 | 83.16% | 1.85 | Both | 730 | 2.92 | HRCU-A-C (Split System: Heat Pump with Remote Outdoor Unit with No Indoor Fan --Air Source) | Yes
212384778 | Central Heat Pump | ARCOAIRE | DLCURAH36ABK |  |  | EN(A,D,W)4X48L21** | *80ES(N,L)0701716A* | 35800 |  |  | 16 | 8.1 | 39000 |  |  | 34800 | 89.23% | 2 | Both | 745 | 2.98 | HRCU-A-CB (Split System: Heat Pump with Remote Outdoor Unit-Air-Source) | N/A
204459415 | Central Heat Pump | ARCOAIRE | HVH825GKA2* |  |  | EHD4X36AAL+WALLCON | *80CTL0901716A* | 24200 |  |  | 16.5 | 8.1 | 21400 |  |  | 16600 | 77.57% | 2 | Both | 505 | 2.02 | HRCU-A-CB (Split System: Heat Pump with Remote Outdoor Unit-Air-Source) | N/A
204456466 | Central Heat Pump | ARCOAIRE | HVH825GKA2* |  |  | EA*4X25L17A*+WALLCON | *96CTN0801714A* | 24200 |  |  | 16.5 | 8.1 | 21400 |  |  | 16700 | 78.04% | 2 | Both | 505 | 2.02 | HRCU-A-CB (Split System: Heat Pump with Remote Outdoor Unit-Air-Source) | N/A
204456583 | Central Heat Pump | ARCOAIRE | HVH825GKA2* |  |  | EA*4X30L17A*+WALLCON | *80CTL0901716A* | 23600 |  |  | 17 | 8.1 | 21400 |  |  | 16600 | 77.57% | 1.92 | Both | 492.5 | 1.97 | HRCU-A-CB (Split System: Heat Pump with Remote Outdoor Unit-Air-Source) | N/A
212977071 | Central Heat Pump | ARCOAIRE | DLCURAH30ABK |  |  | EN(A,D,W)4X42L21** | *96VTN1002122B* | 29800 |  |  | 15.2 | 8.1 | 34200 |  |  | 27800 | 81.29% | 1.8 | Both | 620 | 2.48 | HRCU-A-CB (Split System: Heat Pump with Remote Outdoor Unit-Air-Source) | N/A
211712244 | Central Heat Pump | ARCOAIRE | DLCURAH30ABK |  |  | EA*4X42L21A* | *96VTN1002122A* | 29600 |  |  | 15.2 | 8.1 | 33600 |  |  | 27400 | 81.55% | 1.78 | Both | 617.5 | 2.47 | HRCU-A-CB (Split System: Heat Pump with Remote Outdoor Unit-Air-Source) | N/A
204456502 | Central Heat Pump | ARCOAIRE | HVH825GKA2* |  |  | EA*4X25L17A*+WALLCON | *80CTL0901716A* | 24400 |  |  | 17.5 | 8.5 | 21200 |  |  | 16600 | 78.3% | 2.04 | Both | 507.5 | 2.03 | HRCU-A-CB (Split System: Heat Pump with Remote Outdoor Unit-Air-Source) | N/A
204456610 | Central Heat Pump | ARCOAIRE | HVH825GKA2* |  |  | EA*4X36L17A*+WALLCON | *96CTN0601714A* | 23400 |  |  | 16 | 8.1 | 21600 |  |  | 16800 | 77.78% | 1.92 | Both | 487.5 | 1.95 | HRCU-A-CB (Split System: Heat Pump with Remote Outdoor Unit-Air-Source) | N/A
204456664 | Central Heat Pump | ARCOAIRE | HVH825GKA2* |  |  | EA*4X36L21A*+WALLCON | *80CTL0451712A* | 23400 |  |  | 16 | 8.1 | 21600 |  |  | 16800 | 77.78% | 1.92 | Both | 487.5 | 1.95 | HRCU-A-CB (Split System: Heat Pump with Remote Outdoor Unit-Air-Source) | N/A
204456655 | Central Heat Pump | ARCOAIRE | HVH825GKA2* |  |  | EA*4X36L17A*+WALLCON | *80CTL0901716A* | 23600 |  |  | 17 | 8.1 | 21400 |  |  | 16600 | 77.57% | 1.94 | Both | 492.5 | 1.97 | HRCU-A-CB (Split System: Heat Pump with Remote Outdoor Unit-Air-Source) | N/A
204299829 | Central Heat Pump | ARCOAIRE | HVH837GKA** |  |  | EN(A,D,W)4X48L21**+WALLCON | *96CTN1002122A* | 32400 |  |  | 17.5 | 8.1 | 33000 |  |  | 24800 | 75.15% | 1.96 | Both | 675 | 2.7 | HRCU-A-CB (Split System: Heat Pump with Remote Outdoor Unit-Air-Source) | No
204299559 | Central Heat Pump | ARCOAIRE | HVH837GKA** |  |  | END4X42L17**+WALLCON | *80CTL0901716A* | 32200 |  |  | 17.5 | 8.1 | 33000 |  |  | 24600 | 74.55% | 1.92 | Both | 670 | 2.68 | HRCU-A-CB (Split System: Heat Pump with Remote Outdoor Unit-Air-Source) | No
213779419 | Central Heat Pump | ARCOAIRE | HVH837GKA** |  |  | EA*4X48L21A*+WALLCON | *95CSU0601716B* | 32200 |  |  | 17 | 8.1 | 32600 |  |  | 25200 | 77.3% | 1.96 | Both | 670 | 2.68 | HRCU-A-CB (Split System: Heat Pump with Remote Outdoor Unit-Air-Source) | N/A
204298939 | Central Heat Pump | ARCOAIRE | HVH837GKA** |  |  | EA*4X42L21A*+WALLCON | *80CTL0902120A* | 31800 |  |  | 17.5 | 8.1 | 33200 |  |  | 24400 | 73.49% | 1.9 | Both | 662.5 | 2.65 | HRCU-A-CB (Split System: Heat Pump with Remote Outdoor Unit-Air-Source) | N/A
204300393 | Central Heat Pump | ARCOAIRE | HVH837GKA** |  |  | EHD4X42AAL+WALLCON | *80CTL0901716A* | 32600 |  |  | 17 | 8.1 | 33000 |  |  | 24800 | 75.15% | 1.96 | Both | 680 | 2.72 | HRCU-A-CB (Split System: Heat Pump with Remote Outdoor Unit-Air-Source) | N/A
204300343 | Central Heat Pump | ARCOAIRE | HVH837GKA** |  |  | EHD4X42AAL+WALLCON | *97CMN1002122A* | 32600 |  |  | 16.5 | 8.1 | 33000 |  |  | 24800 | 75.15% | 1.96 | Both | 680 | 2.72 | HRCU-A-CB (Split System: Heat Pump with Remote Outdoor Unit-Air-Source) | N/A
204300183 | Central Heat Pump | ARCOAIRE | HVH837GKA** |  |  | EHD4X36AAL+WALLCON | *96CTN1002122A* | 32200 |  |  | 16.5 | 8.1 | 33200 |  |  | 24800 | 74.7% | 1.94 | Both | 670 | 2.68 | HRCU-A-CB (Split System: Heat Pump with Remote Outdoor Unit-Air-Source) | N/A
211713041 | Central Heat Pump | ARCOAIRE | DLCURAH30ABK |  |  | EA*4X43L21A* | *96VTN1002122A* | 30600 |  |  | 15.2 | 8.1 | 33000 |  |  | 26000 | 78.79% | 1.84 | Both | 637.5 | 2.55 | HRCU-A-CB (Split System: Heat Pump with Remote Outdoor Unit-Air-Source) | N/A
211713273 | Central Heat Pump | ARCOAIRE | DLCURAH30ABK |  |  | EA*4X43L21A* | *80ES(N,L)0901714A* | 30600 |  |  | 15.2 | 8.1 | 33200 |  |  | 26000 | 78.31% | 1.84 | Both | 637.5 | 2.55 | HRCU-A-CB (Split System: Heat Pump with Remote Outdoor Unit-Air-Source) | N/A
204456864 | Central Heat Pump | ARCOAIRE | HVH825GKA2* |  |  | EA*4X37L17A*+WALLCON | *97CMN0801714A* | 24200 |  |  | 16 | 8.1 | 21400 |  |  | 16800 | 78.5% | 1.98 | Both | 505 | 2.02 | HRCU-A-CB (Split System: Heat Pump with Remote Outdoor Unit-Air-Source) | N/A
214397525 | Central Heat Pump | FRASER-JOHNSTON | HH824E2S11 |  |  | CTF36B5ADS1+JMET12BS2N1 |  | 23000 |  |  | 19 | 9 | 22800 |  |  | 17400 | 76.32% | 2 | Both | 480 | 1.92 | HRCU-A-CB (Split System: Heat Pump with Remote Outdoor Unit-Air-Source) | Both
204456782 | Central Heat Pump | ARCOAIRE | HVH825GKA2* |  |  | EA*4X36L21A*+WALLCON | *96CTN1002122A* | 23600 |  |  | 16.5 | 8.1 | 21400 |  |  | 16600 | 77.57% | 1.94 | Both | 492.5 | 1.97 | HRCU-A-CB (Split System: Heat Pump with Remote Outdoor Unit-Air-Source) | N/A
204456565 | Central Heat Pump | ARCOAIRE | HVH825GKA2* |  |  | EA*4X30L17A*+WALLCON | *97CMN0801714A* | 23400 |  |  | 16 | 8.1 | 21600 |  |  | 16800 | 77.78% | 1.9 | Both | 487.5 | 1.95 | HRCU-A-CB (Split System: Heat Pump with Remote Outdoor Unit-Air-Source) | N/A
204456376 | Central Heat Pump | ARCOAIRE | HVH825GKA2* |  |  | EA*4X24L17A*+WALLCON | *80CTL0701716A* | 23200 |  |  | 16.5 | 8.1 | 22000 |  |  | 16800 | 76.36% | 1.9 | Both | 482.5 | 1.93 | HRCU-A-CB (Split System: Heat Pump with Remote Outdoor Unit-Air-Source) | N/A
211713361 | Central Heat Pump | ARCOAIRE | DLCURAH30ABK |  |  | EA*4X43L21A* | *92ESN1002120A* | 31200 |  |  | 15.2 | 8.5 | 33600 |  |  | 26000 | 77.38% | 1.86 | Both | 650 | 2.6 | HRCU-A-CB (Split System: Heat Pump with Remote Outdoor Unit-Air-Source) | N/A
211712527 | Central Heat Pump | ARCOAIRE | DLCURAH30ABK |  |  | EA*4X42L21A* | *92ESN0801716A* | 29600 |  |  | 15.2 | 8.1 | 33800 |  |  | 27400 | 81.07% | 1.78 | Both | 617.5 | 2.47 | HRCU-A-CB (Split System: Heat Pump with Remote Outdoor Unit-Air-Source) | N/A
211712575 | Central Heat Pump | ARCOAIRE | DLCURAH30ABK |  |  | EA*4X42L21A* | *80ESU0802120A | 29800 |  |  | 15.2 | 8.1 | 33800 |  |  | 27200 | 80.47% | 1.78 | Both | 620 | 2.48 | HRCU-A-CB (Split System: Heat Pump with Remote Outdoor Unit-Air-Source) | N/A
211712910 | Central Heat Pump | ARCOAIRE | DLCURAH30ABK |  |  | EA*4X42L24A* | *92ESN1002120A* | 30600 |  |  | 15.2 | 8.1 | 34200 |  |  | 27000 | 78.95% | 1.82 | Both | 637.5 | 2.55 | HRCU-A-CB (Split System: Heat Pump with Remote Outdoor Unit-Air-Source) | N/A
208141272 | Central Heat Pump | TRANE | 4TXD2060A10NU** |  |  | 4MXA2060A10NU** |  | 54000 |  |  | 15.8 | 9 | 54000 |  |  | 41000 | 75.93% | 1.8 | Both | 1125 | 4.5 | HRCU-A-CB (Split System: Heat Pump with Remote Outdoor Unit-Air-Source) | Yes
213386696 | Central Heat Pump | Dettson | EVD-36-O-S |  |  | MAC36H1724E |  | 35000 |  |  | 15.2 | 8.5 | 36000 |  |  | 30000 | 83.33% | 1.8 | Both | 730 | 2.92 | HRCU-A-C (Split System: Heat Pump with Remote Outdoor Unit with No Indoor Fan --Air Source) | Yes
204300083 | Central Heat Pump | ARCOAIRE | HVH837GKA** |  |  | EHD4X36AAL+WALLCON | *80CTL1352422A* | 32200 |  |  | 16.5 | 8.1 | 33200 |  |  | 24600 | 74.1% | 1.94 | Both | 670 | 2.68 | HRCU-A-CB (Split System: Heat Pump with Remote Outdoor Unit-Air-Source) | N/A
204300583 | Central Heat Pump | ARCOAIRE | HVH837GKA** |  |  | EHD4X48AAL+WALLCON | *80CTL0901716A* | 32800 |  |  | 17.5 | 8.1 | 33000 |  |  | 24800 | 75.15% | 1.98 | Both | 682.5 | 2.73 | HRCU-A-CB (Split System: Heat Pump with Remote Outdoor Unit-Air-Source) | N/A
214395063 | Central Heat Pump | ARCOAIRE | DLCURAH18ABK |  |  | EN(A,D)4X24L17** | *96MSN0601716A* | 17500 |  |  | 15.5 | 8.5 | 18500 |  |  | 19000 | 102.7% | 2.28 | Both | 365 | 1.46 | HRCU-A-CB (Split System: Heat Pump with Remote Outdoor Unit-Air-Source) | N/A
204299749 | Central Heat Pump | ARCOAIRE | HVH837GKA** |  |  | EN(A,D,W)4X48L21**+WALLCON | *80CTL0902120A* | 32400 |  |  | 17.5 | 8.1 | 33000 |  |  | 24800 | 75.15% | 1.96 | Both | 675 | 2.7 | HRCU-A-CB (Split System: Heat Pump with Remote Outdoor Unit-Air-Source) | No
204299249 | Central Heat Pump | ARCOAIRE | HVH837GKA** |  |  | EA*4X48L21A*+WALLCON | *96CTN0801714A* | 32200 |  |  | 17 | 8.1 | 32800 |  |  | 25200 | 76.83% | 1.96 | Both | 670 | 2.68 | HRCU-A-CB (Split System: Heat Pump with Remote Outdoor Unit-Air-Source) | N/A
214570452 | Central Heat Pump | ARCOAIRE | HVH825GKA3* |  |  | EA*4X37L21A*+WALLCON | *95CSU1002122B* | 24400 |  |  | 16.5 | 8.5 | 21200 |  |  | 16600 | 78.3% | 2.04 | Both | 507.5 | 2.03 | HRCU-A-CB (Split System: Heat Pump with Remote Outdoor Unit-Air-Source) | N/A
214570402 | Central Heat Pump | ARCOAIRE | HVH825GKA3* |  |  | EA*4X36L21A*+WALLCON | *97CMN0602120B* | 23600 |  |  | 16 | 8.1 | 21400 |  |  | 16700 | 78.04% | 1.92 | Both | 492.5 | 1.97 | HRCU-A-CB (Split System: Heat Pump with Remote Outdoor Unit-Air-Source) | N/A
211242285 | Central Heat Pump | ARCOAIRE | DLCURAH24ABK |  |  | EA*4X36L21A* | *96VSN0802120A* | 24200 |  |  | 17 | 8.5 | 26000 |  |  | 22600 | 86.92% | 1.88 | Both | 505 | 2.02 | HRCU-A-CB (Split System: Heat Pump with Remote Outdoor Unit-Air-Source) | N/A
210365435 | Central Heat Pump | Dettson | EVD-48-O |  |  | EVD-48-I |  | 47000 |  |  | 15.6 | 9.4 | 50000 |  |  | 46000 | 92% | 1.9 | Both | 980 | 3.92 | HRCU-A-CB (Split System: Heat Pump with Remote Outdoor Unit-Air-Source) | Yes
213782299 | Central Heat Pump | ARCOAIRE | HVH837GKA2* |  |  | EHD4X60AAL+WALLCON | *97CMN0801714B* | 32800 |  |  | 16.5 | 8.1 | 32600 |  |  | 25200 | 77.3% | 1.98 | Both | 682.5 | 2.73 | HRCU-A-CB (Split System: Heat Pump with Remote Outdoor Unit-Air-Source) | N/A
211241190 | Central Heat Pump | ARCOAIRE | DLCURAH24ABK |  |  | EA*4X25L17A* | *80ES(N,L)0701412A* | 25000 |  |  | 17 | 8.5 | 25600 |  |  | 21000 | 82.03% | 1.78 | Both | 520 | 2.08 | HRCU-A-CB (Split System: Heat Pump with Remote Outdoor Unit-Air-Source) | N/A
212979159 | Central Heat Pump | ARCOAIRE | DLCURAH24ABK |  |  | EA*4X36L17A* | *80MS(N,L)0701716A* | 23800 |  |  | 17 | 8.5 | 26200 |  |  | 23800 | 90.84% | 1.98 | Both | 495 | 1.98 | HRCU-A-CB (Split System: Heat Pump with Remote Outdoor Unit-Air-Source) | N/A
212978166 | Central Heat Pump | ARCOAIRE | DLCURAH24ABK |  |  | EN(A,D)4X24L14** | *80MS(N,L)0701412A* | 23200 |  |  | 17 | 8.5 | 26800 |  |  | 25400 | 94.78% | 2.14 | Both | 482.5 | 1.93 | HRCU-A-CB (Split System: Heat Pump with Remote Outdoor Unit-Air-Source) | N/A
213782329 | Central Heat Pump | ARCOAIRE | HVH837GKA2* |  |  | EHD4X60AAL+WALLCON | *96CTN0601714B* | 32800 |  |  | 17 | 8.1 | 32400 |  |  | 25200 | 77.78% | 1.98 | Both | 682.5 | 2.73 | HRCU-A-CB (Split System: Heat Pump with Remote Outdoor Unit-Air-Source) | N/A
211713128 | Central Heat Pump | ARCOAIRE | DLCURAH30ABK |  |  | EA*4X43L21A* | *80ESU0401712A* | 31200 |  |  | 15.2 | 8.1 | 33400 |  |  | 26000 | 77.84% | 1.86 | Both | 650 | 2.6 | HRCU-A-CB (Split System: Heat Pump with Remote Outdoor Unit-Air-Source) | N/A
211712898 | Central Heat Pump | ARCOAIRE | DLCURAH30ABK |  |  | EA*4X42L24A* | *92ESN0802120A* | 30600 |  |  | 15.2 | 8.1 | 34200 |  |  | 26800 | 78.36% | 1.82 | Both | 637.5 | 2.55 | HRCU-A-CB (Split System: Heat Pump with Remote Outdoor Unit-Air-Source) | N/A
204456628 | Central Heat Pump | ARCOAIRE | HVH825GKA2* |  |  | EA*4X36L17A*+WALLCON | *97CMN0601714A* | 23400 |  |  | 16 | 8.1 | 21600 |  |  | 16800 | 77.78% | 1.92 | Both | 487.5 | 1.95 | HRCU-A-CB (Split System: Heat Pump with Remote Outdoor Unit-Air-Source) | N/A
204456764 | Central Heat Pump | ARCOAIRE | HVH825GKA2* |  |  | EA*4X36L21A*+WALLCON | *97CMN1002122A* | 23600 |  |  | 16.5 | 8.1 | 21400 |  |  | 16600 | 77.57% | 1.94 | Both | 492.5 | 1.97 | HRCU-A-CB (Split System: Heat Pump with Remote Outdoor Unit-Air-Source) | N/A
204456412 | Central Heat Pump | ARCOAIRE | HVH825GKA2* |  |  | EA*4X24L17A*+WALLCON | *97CMN0801714A* | 23200 |  |  | 16 | 8.1 | 22000 |  |  | 16900 | 76.82% | 1.88 | Both | 482.5 | 1.93 | HRCU-A-CB (Split System: Heat Pump with Remote Outdoor Unit-Air-Source) | N/A
204456646 | Central Heat Pump | ARCOAIRE | HVH825GKA2* |  |  | EA*4X36L17A*+WALLCON | *80CTL0701412A* | 23600 |  |  | 17 | 8.1 | 21400 |  |  | 16600 | 77.57% | 1.94 | Both | 492.5 | 1.97 | HRCU-A-CB (Split System: Heat Pump with Remote Outdoor Unit-Air-Source) | N/A
204456855 | Central Heat Pump | ARCOAIRE | HVH825GKA2* |  |  | EA*4X37L17A*+WALLCON | *97CMN0601714A* | 24000 |  |  | 16 | 8.1 | 21600 |  |  | 16900 | 78.24% | 1.98 | Both | 500 | 2 | HRCU-A-CB (Split System: Heat Pump with Remote Outdoor Unit-Air-Source) | N/A
211241168 | Central Heat Pump | ARCOAIRE | DLCURAH24ABK |  |  | EA*4X25L17A* | *92ESN0401410A* | 24800 |  |  | 15.5 | 8.5 | 26000 |  |  | 21200 | 81.54% | 1.76 | Both | 517.5 | 2.07 | HRCU-A-CB (Split System: Heat Pump with Remote Outdoor Unit-Air-Source) | N/A
212979147 | Central Heat Pump | ARCOAIRE | DLCURAH24ABK |  |  | EA*4X30L17A* | *80MS(N,L)0701716A* | 23600 |  |  | 17 | 8.5 | 26400 |  |  | 24600 | 93.18% | 2.04 | Both | 492.5 | 1.97 | HRCU-A-CB (Split System: Heat Pump with Remote Outdoor Unit-Air-Source) | N/A
211245962 | Central Heat Pump | ARCOAIRE | DLCURAH24ABK |  |  | FM(C,U)4Z36**AL* |  | 24200 |  |  | 18 | 9 | 26600 |  |  | 23000 | 86.47% | 1.92 | Both | 505 | 2.02 | HRCU-A-CB (Split System: Heat Pump with Remote Outdoor Unit-Air-Source) | N/A
212977578 | Central Heat Pump | ARCOAIRE | DLCURAH24ABK |  |  | EA*4X24L17A* | *80MS(N,L)0451412A* | 23400 |  |  | 17 | 9 | 27000 |  |  | 26200 | 97.04% | 2.2 | Both | 487.5 | 1.95 | HRCU-A-CB (Split System: Heat Pump with Remote Outdoor Unit-Air-Source) | N/A
211241212 | Central Heat Pump | ARCOAIRE | DLCURAH24ABK |  |  | EA*4X25L17A* | OMV098J12* | 24200 |  |  | 17 | 8.5 | 25200 |  |  | 21600 | 85.71% | 1.8 | Both | 505 | 2.02 | HRCU-A-CB (Split System: Heat Pump with Remote Outdoor Unit-Air-Source) | N/A
212973185 | Central Heat Pump | ARCOAIRE | DLCURAH24ABK |  |  | EA*4X24L17A* | *96VSN0401712B* | 23400 |  |  | 16 | 8.5 | 27000 |  |  | 26200 | 97.04% | 2.18 | Both | 487.5 | 1.95 | HRCU-A-CB (Split System: Heat Pump with Remote Outdoor Unit-Air-Source) | N/A
211245983 | Central Heat Pump | ARCOAIRE | DLCURAH24ABK |  |  | FVM4X36***L |  | 24400 |  |  | 17.5 | 8.5 | 26000 |  |  | 22400 | 86.15% | 1.88 | Both | 507.5 | 2.03 | HRCU-A-CB (Split System: Heat Pump with Remote Outdoor Unit-Air-Source) | N/A
212981716 | Central Heat Pump | ARCOAIRE | DLCURAH24ABK |  |  | EA*4X30L17A* | *80MSU1002120A* | 23800 |  |  | 16.5 | 8.5 | 26200 |  |  | 23600 | 90.08% | 1.96 | Both | 495 | 1.98 | HRCU-A-CB (Split System: Heat Pump with Remote Outdoor Unit-Air-Source) | N/A
211713201 | Central Heat Pump | ARCOAIRE | DLCURAH30ABK |  |  | EA*4X43L21A* | *96VTN0802120A* | 30400 |  |  | 15.2 | 8.1 | 33000 |  |  | 26200 | 79.39% | 1.84 | Both | 632.5 | 2.53 | HRCU-A-CB (Split System: Heat Pump with Remote Outdoor Unit-Air-Source) | N/A
212983957 | Central Heat Pump | ARCOAIRE | DLCURAH30ABK |  |  | EA*4X43L21A* | *92MSN0601714A* | 30400 |  |  | 15.2 | 8.1 | 33400 |  |  | 26400 | 79.04% | 1.84 | Both | 632.5 | 2.53 | HRCU-A-CB (Split System: Heat Pump with Remote Outdoor Unit-Air-Source) | N/A
204456529 | Central Heat Pump | ARCOAIRE | HVH825GKA2* |  |  | EA*4X30L17A*+WALLCON | *80CTL0701716A* | 23400 |  |  | 16.5 | 8.1 | 21600 |  |  | 16700 | 77.31% | 1.92 | Both | 487.5 | 1.95 | HRCU-A-CB (Split System: Heat Pump with Remote Outdoor Unit-Air-Source) | N/A
204459244 | Central Heat Pump | ARCOAIRE | HVH825GKA2* |  |  | EHD4X30AAL+WALLCON | *80CTL0901716A* | 23800 |  |  | 16 | 8.1 | 21800 |  |  | 16700 | 76.61% | 1.98 | Both | 495 | 1.98 | HRCU-A-CB (Split System: Heat Pump with Remote Outdoor Unit-Air-Source) | N/A
204459235 | Central Heat Pump | ARCOAIRE | HVH825GKA2* |  |  | EHD4X30AAL+WALLCON | *80CTL0701412A* | 23800 |  |  | 16 | 8.1 | 21800 |  |  | 16700 | 76.61% | 1.98 | Both | 495 | 1.98 | HRCU-A-CB (Split System: Heat Pump with Remote Outdoor Unit-Air-Source) | N/A
204456538 | Central Heat Pump | ARCOAIRE | HVH825GKA2* |  |  | EA*4X30L17A*+WALLCON | *96CTN0601714A* | 23400 |  |  | 16 | 8.1 | 21600 |  |  | 16800 | 77.78% | 1.9 | Both | 487.5 | 1.95 | HRCU-A-CB (Split System: Heat Pump with Remote Outdoor Unit-Air-Source) | N/A
204299839 | Central Heat Pump | ARCOAIRE | HVH837GKA** |  |  | EN(A,D,W)4X48L21**+WALLCON | *80CTL0901716A* | 32400 |  |  | 18 | 8.1 | 32800 |  |  | 24800 | 75.61% | 1.98 | Both | 675 | 2.7 | HRCU-A-CB (Split System: Heat Pump with Remote Outdoor Unit-Air-Source) | No
204299889 | Central Heat Pump | ARCOAIRE | HVH837GKA** |  |  | EN(A,D)4X48L24**+WALLCON | *80CTL1352422A* | 32400 |  |  | 17.5 | 8.1 | 32800 |  |  | 24800 | 75.61% | 1.98 | Both | 675 | 2.7 | HRCU-A-CB (Split System: Heat Pump with Remote Outdoor Unit-Air-Source) | No
212985927 | Central Heat Pump | ARCOAIRE | DLCURAH18ABK |  |  | EA*4X30L17A* | *96MSN0261410A* | 17500 |  |  | 16 | 8.5 | 18100 |  |  | 18800 | 103.9% | 2.26 | Both | 365 | 1.46 | HRCU-A-CB (Split System: Heat Pump with Remote Outdoor Unit-Air-Source) | N/A
204299429 | Central Heat Pump | ARCOAIRE | HVH837GKA** |  |  | EA*4X48L24A*+WALLCON | *96CTN1002122A* | 32400 |  |  | 17.5 | 8.5 | 32600 |  |  | 24800 | 76.07% | 2 | Both | 675 | 2.7 | HRCU-A-CB (Split System: Heat Pump with Remote Outdoor Unit-Air-Source) | No
204300263 | Central Heat Pump | ARCOAIRE | HVH837GKA** |  |  | EHD4X42AAL+WALLCON | *80CTL0902120A* | 32400 |  |  | 16.5 | 8.1 | 33200 |  |  | 24800 | 74.7% | 1.96 | Both | 675 | 2.7 | HRCU-A-CB (Split System: Heat Pump with Remote Outdoor Unit-Air-Source) | N/A
214570442 | Central Heat Pump | ARCOAIRE | HVH825GKA3* |  |  | EA*4X37L21A*+WALLCON | *95CSU0802120B* | 24400 |  |  | 16.5 | 8.5 | 21200 |  |  | 16600 | 78.3% | 2.02 | Both | 507.5 | 2.03 | HRCU-A-CB (Split System: Heat Pump with Remote Outdoor Unit-Air-Source) | N/A
212984983 | Central Heat Pump | ARCOAIRE | DLCURAH30ABK |  |  | EA*4X42L21A* | *92MSN0802120A* | 30000 |  |  | 15.2 | 8.1 | 34200 |  |  | 27600 | 80.7% | 1.8 | Both | 625 | 2.5 | HRCU-A-CB (Split System: Heat Pump with Remote Outdoor Unit-Air-Source) | N/A
212980950 | Central Heat Pump | ARCOAIRE | DLCURAH30ABK |  |  | EA*4X43L21A* | *80MS(N,L)1102120A* | 31000 |  |  | 15.2 | 8.5 | 33600 |  |  | 26200 | 77.98% | 1.88 | Both | 645 | 2.58 | HRCU-A-CB (Split System: Heat Pump with Remote Outdoor Unit-Air-Source) | N/A
204456827 | Central Heat Pump | ARCOAIRE | HVH825GKA2* |  |  | EA*4X37L17A*+WALLCON | *80CTL0701716A* | 24200 |  |  | 16.5 | 8.1 | 21400 |  |  | 16700 | 78.04% | 2 | Both | 505 | 2.02 | HRCU-A-CB (Split System: Heat Pump with Remote Outdoor Unit-Air-Source) | N/A
204456791 | Central Heat Pump | ARCOAIRE | HVH825GKA2* |  |  | EA*4X36L21A*+WALLCON | *80CTL0901716A* | 23600 |  |  | 17.5 | 8.1 | 21400 |  |  | 16600 | 77.57% | 1.96 | Both | 492.5 | 1.97 | HRCU-A-CB (Split System: Heat Pump with Remote Outdoor Unit-Air-Source) | N/A
204456439 | Central Heat Pump | ARCOAIRE | HVH825GKA2* |  |  | EA*4X25L17A*+WALLCON | *80CTL0451712A* | 24200 |  |  | 16.5 | 8.1 | 21400 |  |  | 16800 | 78.5% | 2 | Both | 505 | 2.02 | HRCU-A-CB (Split System: Heat Pump with Remote Outdoor Unit-Air-Source) | N/A
204456709 | Central Heat Pump | ARCOAIRE | HVH825GKA2* |  |  | EA*4X36L21A*+WALLCON | *96CTN0801714A* | 23600 |  |  | 16.5 | 8.1 | 21400 |  |  | 16700 | 78.04% | 1.94 | Both | 492.5 | 1.97 | HRCU-A-CB (Split System: Heat Pump with Remote Outdoor Unit-Air-Source) | N/A
204456574 | Central Heat Pump | ARCOAIRE | HVH825GKA2* |  |  | EA*4X30L17A*+WALLCON | *80CTL0701412A* | 23600 |  |  | 17 | 8.1 | 21600 |  |  | 16600 | 76.85% | 1.92 | Both | 492.5 | 1.97 | HRCU-A-CB (Split System: Heat Pump with Remote Outdoor Unit-Air-Source) | N/A
207706561 | Central Heat Pump | MOOVAIR | DMA36HOS20230E7 |  |  | FMA36HIAHUU230X7 |  | 36000 |  |  | 16 | 9.5 | 40000 |  |  | 34400 | 86% | 1.97 | Both | 750 | 3 | HRCU-A-CB (Split System: Heat Pump with Remote Outdoor Unit-Air-Source) | Yes
215389817 | Central Heat Pump | ARCOAIRE | DLCURAH36ABK |  |  | END4X42L17** | *96VTN0601716B* | 35400 |  |  | 15.5 | 8.5 | 38500 |  |  | 35000 | 90.91% | 1.94 | Both | 737.5 | 2.95 | HRCU-A-CB (Split System: Heat Pump with Remote Outdoor Unit-Air-Source) | N/A
212384456 | Central Heat Pump | ARCOAIRE | DLCURAH36ABK |  |  | EN(A,D,W)4X42L21** | *95ESN1002122A* | 36600 |  |  | 15.2 | 8.1 | 40000 |  |  | 35200 | 88% | 1.92 | Both | 762.5 | 3.05 | HRCU-A-CB (Split System: Heat Pump with Remote Outdoor Unit-Air-Source) | N/A
211228963 | Central Heat Pump | ARCOAIRE | DLCURAH36ABK |  |  | EA*4X48L21A* | *92ESN0601714A* | 36000 |  |  | 16 | 8.5 | 38500 |  |  | 34600 | 89.87% | 2.06 | Both | 750 | 3 | HRCU-A-CB (Split System: Heat Pump with Remote Outdoor Unit-Air-Source) | N/A
208141271 | Central Heat Pump | TRANE | 4TXD2060A10NU** |  |  | 4MXA2048A10NU** |  | 48000 |  |  | 17 | 9 | 48000 |  |  | 39000 | 81.25% | 1.8 | Both | 1000 | 4 | HRCU-A-CB (Split System: Heat Pump with Remote Outdoor Unit-Air-Source) | Yes
204456873 | Central Heat Pump | ARCOAIRE | HVH825GKA2* |  |  | EA*4X37L17A*+WALLCON | *80CTL0701412A* | 24200 |  |  | 17 | 8.1 | 21400 |  |  | 16600 | 77.57% | 2 | Both | 505 | 2.02 | HRCU-A-CB (Split System: Heat Pump with Remote Outdoor Unit-Air-Source) | N/A
204456809 | Central Heat Pump | ARCOAIRE | HVH825GKA2* |  |  | EA*4X36L21A*+WALLCON | *97CMN0602120A* | 23600 |  |  | 16 | 8.1 | 21600 |  |  | 16700 | 77.31% | 1.92 | Both | 492.5 | 1.97 | HRCU-A-CB (Split System: Heat Pump with Remote Outdoor Unit-Air-Source) | N/A
204456592 | Central Heat Pump | ARCOAIRE | HVH825GKA2* |  |  | EA*4X36L17A*+WALLCON | *80CTL0451712A* | 23400 |  |  | 16 | 8.1 | 21600 |  |  | 16800 | 77.78% | 1.92 | Both | 487.5 | 1.95 | HRCU-A-CB (Split System: Heat Pump with Remote Outdoor Unit-Air-Source) | N/A
215351154 | Central Heat Pump | TOSOT | TU60-R32WEDU |  |  | TUD60-R32AHEDU |  | 54000 |  |  | 16 | 9 | 54000 |  |  | 45000 | 83.33% | 1.8 | Both | 1125 | 4.5 | HRCU-A-CB (Split System: Heat Pump with Remote Outdoor Unit-Air-Source) | Yes
213307926 | Central Heat Pump | TOSOT | TK-H05TCNAA-TU |  |  |  |  | 56000 |  |  | 17 | 8.3 | 57000 |  |  | 45000 | 78.95% | 1.8 | Both | 1167.5 | 4.67 | HSP-A (Single-Package Heat Pump Air-Source) | Yes
215351151 | Central Heat Pump | TOSOT | TU48-32WEDU |  |  | TUD48-32AH2EDU |  | 48000 |  |  | 17 | 9.5 | 48000 |  |  | 45000 | 93.75% | 1.8 | Both | 1000 | 4 | HRCU-A-CB (Split System: Heat Pump with Remote Outdoor Unit-Air-Source) | Yes
212940801 | Central Heat Pump | CENTURY | A-VCD48SA-1 |  |  | B-VCD48SA-1 |  | 47000 |  |  | 15.6 | 9.4 | 50000 |  |  | 46000 | 92% | 1.9 | Both | 980 | 3.92 | HRCU-A-CB (Split System: Heat Pump with Remote Outdoor Unit-Air-Source) | Yes
212979505 | Central Heat Pump | ARCOAIRE | DLCURAH24ABK |  |  | EA*4X37L21A* | *80MS(N,L)0702116A* | 24400 |  |  | 17 | 8.5 | 25200 |  |  | 21200 | 84.13% | 1.8 | Both | 507.5 | 2.03 | HRCU-A-CB (Split System: Heat Pump with Remote Outdoor Unit-Air-Source) | N/A
212977602 | Central Heat Pump | ARCOAIRE | DLCURAH24ABK |  |  | EA*4X30L14A* | *80MS(N,L)0451412A* | 23600 |  |  | 17 | 8.5 | 26400 |  |  | 24600 | 93.18% | 2.04 | Both | 492.5 | 1.97 | HRCU-A-CB (Split System: Heat Pump with Remote Outdoor Unit-Air-Source) | N/A
212986941 | Central Heat Pump | ARCOAIRE | DLCURAH24ABK |  |  | EN(A,D)4X24L17** | *96MSN0601412A* | 23200 |  |  | 16.5 | 8.5 | 27000 |  |  | 25200 | 93.33% | 2.1 | Both | 482.5 | 1.93 | HRCU-A-CB (Split System: Heat Pump with Remote Outdoor Unit-Air-Source) | N/A
212985033 | Central Heat Pump | ARCOAIRE | DLCURAH24ABK |  |  | EA*4X36L21A* | *92MSN0802120A* | 23600 |  |  | 17.5 | 8.5 | 26000 |  |  | 24000 | 92.31% | 2.02 | Both | 492.5 | 1.97 | HRCU-A-CB (Split System: Heat Pump with Remote Outdoor Unit-Air-Source) | N/A
212986971 | Central Heat Pump | ARCOAIRE | DLCURAH24ABK |  |  | EN(A,D,W)4X36L17** | *96MSN0601412A* | 23600 |  |  | 16.5 | 8.1 | 26400 |  |  | 24200 | 91.67% | 2.02 | Both | 492.5 | 1.97 | HRCU-A-CB (Split System: Heat Pump with Remote Outdoor Unit-Air-Source) | N/A
212978082 | Central Heat Pump | ARCOAIRE | DLCURAH24ABK |  |  | EA*4X24L14A* | *80MS(N,L)0701412A* | 23200 |  |  | 17 | 9 | 26800 |  |  | 26800 | 100% | 2.28 | Both | 482.5 | 1.93 | HRCU-A-CB (Split System: Heat Pump with Remote Outdoor Unit-Air-Source) | N/A
211242333 | Central Heat Pump | ARCOAIRE | DLCURAH24ABK |  |  | EA*4X36L21A* | *80ES(N,L)0701716A* | 25000 |  |  | 16.5 | 8.5 | 26800 |  |  | 21800 | 81.34% | 1.8 | Both | 520 | 2.08 | HRCU-A-CB (Split System: Heat Pump with Remote Outdoor Unit-Air-Source) | N/A
210471137 | Central Heat Pump | AIRQUEST | HVH837GKA2* |  |  | EHD4X60AAL+WALLCON | *80CSU0401712A* | 33000 |  |  | 17 | 8.1 | 32200 |  |  | 25000 | 77.64% | 2 | Both | 687.5 | 2.75 | HRCU-A-CB (Split System: Heat Pump with Remote Outdoor Unit-Air-Source) | N/A
212973545 | Central Heat Pump | ARCOAIRE | DLCURAH24ABK |  |  | EA*4X25L17A* | *96VSN0601412B* | 24000 |  |  | 17 | 8.5 | 25000 |  |  | 21800 | 87.2% | 1.82 | Both | 500 | 2 | HRCU-A-CB (Split System: Heat Pump with Remote Outdoor Unit-Air-Source) | N/A
211241135 | Central Heat Pump | ARCOAIRE | DLCURAH24ABK |  |  | EA*4X25L17A* | *92ESN0801716A* | 25000 |  |  | 17.5 | 8.5 | 25600 |  |  | 21000 | 82.03% | 1.78 | Both | 520 | 2.08 | HRCU-A-CB (Split System: Heat Pump with Remote Outdoor Unit-Air-Source) | N/A
212976991 | Central Heat Pump | ARCOAIRE | DLCURAH24ABK |  |  | EA*4X37L21A* | *96VTN1002122B* | 24600 |  |  | 17.5 | 8.5 | 25200 |  |  | 21200 | 84.13% | 1.78 | Both | 512.5 | 2.05 | HRCU-A-CB (Split System: Heat Pump with Remote Outdoor Unit-Air-Source) | N/A
212979515 | Central Heat Pump | ARCOAIRE | DLCURAH24ABK |  |  | EN(A,D)4X36L21** | *80MS(N,L)0702116A* | 23800 |  |  | 17 | 8.5 | 26400 |  |  | 24000 | 90.91% | 2 | Both | 495 | 1.98 | HRCU-A-CB (Split System: Heat Pump with Remote Outdoor Unit-Air-Source) | N/A
212984077 | Central Heat Pump | ARCOAIRE | DLCURAH24ABK |  |  | EA*4X36L21A* | *92MSN0601714A* | 23800 |  |  | 17.5 | 8.5 | 26200 |  |  | 23600 | 90.08% | 1.96 | Both | 495 | 1.98 | HRCU-A-CB (Split System: Heat Pump with Remote Outdoor Unit-Air-Source) | N/A
211712689 | Central Heat Pump | ARCOAIRE | DLCURAH30ABK |  |  | EA*4X42L24A* | *80VSL1102422A* | 30000 |  |  | 15.2 | 8.1 | 33800 |  |  | 27200 | 80.47% | 1.8 | Both | 625 | 2.5 | HRCU-A-CB (Split System: Heat Pump with Remote Outdoor Unit-Air-Source) | N/A
211712539 | Central Heat Pump | ARCOAIRE | DLCURAH30ABK |  |  | EA*4X42L21A* | *92ESN0802120A* | 30600 |  |  | 15.2 | 8.1 | 34200 |  |  | 27000 | 78.95% | 1.82 | Both | 637.5 | 2.55 | HRCU-A-CB (Split System: Heat Pump with Remote Outdoor Unit-Air-Source) | N/A
212978558 | Central Heat Pump | ARCOAIRE | DLCURAH30ABK |  |  | EA*4X43L21A* | *80MS(N,L)0701712A* | 30600 |  |  | 15.2 | 8.1 | 33400 |  |  | 26400 | 79.04% | 1.86 | Both | 637.5 | 2.55 | HRCU-A-CB (Split System: Heat Pump with Remote Outdoor Unit-Air-Source) | N/A
212985897 | Central Heat Pump | ARCOAIRE | DLCURAH18ABK |  |  | EA*4X24L17A* | *96MSN0261410A* | 17300 |  |  | 16 | 8.5 | 18200 |  |  | 19400 | 106.6% | 2.34 | Both | 360 | 1.44 | HRCU-A-CB (Split System: Heat Pump with Remote Outdoor Unit-Air-Source) | N/A
204299899 | Central Heat Pump | ARCOAIRE | HVH837GKA** |  |  | EN(A,D)4X48L24**+WALLCON | *96CTN1202422A* | 32400 |  |  | 17.5 | 8.1 | 32800 |  |  | 24800 | 75.61% | 1.96 | Both | 675 | 2.7 | HRCU-A-CB (Split System: Heat Pump with Remote Outdoor Unit-Air-Source) | No
204300603 | Central Heat Pump | ARCOAIRE | HVH837GKA** |  |  | EHD4X48AAL+WALLCON | *97CMN0602120A* | 32400 |  |  | 16.5 | 8.1 | 33200 |  |  | 25200 | 75.9% | 1.94 | Both | 675 | 2.7 | HRCU-A-CB (Split System: Heat Pump with Remote Outdoor Unit-Air-Source) | N/A
214570502 | Central Heat Pump | ARCOAIRE | HVH825GKA3* |  |  | EA*4X42L21A*+WALLCON | *95CSU0802120B* | 23800 |  |  | 16.5 | 8.1 | 21400 |  |  | 16700 | 78.04% | 1.96 | Both | 495 | 1.98 | HRCU-A-CB (Split System: Heat Pump with Remote Outdoor Unit-Air-Source) | N/A
212981884 | Central Heat Pump | ARCOAIRE | DLCURAH18ABK |  |  | EN(A,D)4X30L17** | *80MSU1002120A* | 17500 |  |  | 16 | 8.1 | 18200 |  |  | 18700 | 102.7% | 2.24 | Both | 365 | 1.46 | HRCU-A-CB (Split System: Heat Pump with Remote Outdoor Unit-Air-Source) | N/A
204300273 | Central Heat Pump | ARCOAIRE | HVH837GKA** |  |  | EHD4X42AAL+WALLCON | *80CTL1352422A* | 32600 |  |  | 17 | 8.1 | 33000 |  |  | 24800 | 75.15% | 1.96 | Both | 680 | 2.72 | HRCU-A-CB (Split System: Heat Pump with Remote Outdoor Unit-Air-Source) | N/A
212985907 | Central Heat Pump | ARCOAIRE | DLCURAH18ABK |  |  | EA*4X25L17A* | *96MSN0261410A* | 17800 |  |  | 16.5 | 8.1 | 17700 |  |  | 17700 | 100% | 2.14 | Both | 370 | 1.48 | HRCU-A-CB (Split System: Heat Pump with Remote Outdoor Unit-Air-Source) | N/A
212978525 | Central Heat Pump | ARCOAIRE | DLCURAH30ABK |  |  | EA*4X37L17A* | *80MS(N,L)0701712A* | 30200 |  |  | 15.2 | 8.1 | 33800 |  |  | 27000 | 79.88% | 1.82 | Both | 630 | 2.52 | HRCU-A-CB (Split System: Heat Pump with Remote Outdoor Unit-Air-Source) | N/A
212984993 | Central Heat Pump | ARCOAIRE | DLCURAH30ABK |  |  | EA*4X42L24A* | *92MSN0802120A* | 30200 |  |  | 15.2 | 8.1 | 34200 |  |  | 27400 | 80.12% | 1.8 | Both | 630 | 2.52 | HRCU-A-CB (Split System: Heat Pump with Remote Outdoor Unit-Air-Source) | N/A
212980926 | Central Heat Pump | ARCOAIRE | DLCURAH30ABK |  |  | EA*4X42L21A* | *80MS(N,L)1102120A* | 30400 |  |  | 15.2 | 8.1 | 34400 |  |  | 27400 | 79.65% | 1.82 | Both | 632.5 | 2.53 | HRCU-A-CB (Split System: Heat Pump with Remote Outdoor Unit-Air-Source) | N/A
212985003 | Central Heat Pump | ARCOAIRE | DLCURAH30ABK |  |  | EA*4X43L21A* | *92MSN0802120A* | 30600 |  |  | 15.5 | 8.5 | 33400 |  |  | 26400 | 79.04% | 1.86 | Both | 637.5 | 2.55 | HRCU-A-CB (Split System: Heat Pump with Remote Outdoor Unit-Air-Source) | N/A
212974525 | Central Heat Pump | ARCOAIRE | DLCURAH30ABK |  |  | EA*4X42L24A* | *96VSN1202422B* | 30200 |  |  | 15.2 | 8.1 | 34400 |  |  | 27400 | 79.65% | 1.8 | Both | 630 | 2.52 | HRCU-A-CB (Split System: Heat Pump with Remote Outdoor Unit-Air-Source) | N/A
204456484 | Central Heat Pump | ARCOAIRE | HVH825GKA2* |  |  | EA*4X25L17A*+WALLCON | *97CMN0801714A* | 24200 |  |  | 16.5 | 8.1 | 21400 |  |  | 16700 | 78.04% | 2 | Both | 505 | 2.02 | HRCU-A-CB (Split System: Heat Pump with Remote Outdoor Unit-Air-Source) | N/A
204456731 | Central Heat Pump | ARCOAIRE | HVH825GKA2* |  |  | EA*4X36L21A*+WALLCON | *97CMN0801714A* | 23600 |  |  | 16.5 | 8.1 | 21600 |  |  | 16700 | 77.31% | 1.92 | Both | 492.5 | 1.97 | HRCU-A-CB (Split System: Heat Pump with Remote Outdoor Unit-Air-Source) | N/A
213782339 | Central Heat Pump | ARCOAIRE | HVH837GKA2* |  |  | EHD4X60AAL+WALLCON | *96CTN0801714B* | 32800 |  |  | 16.5 | 8.1 | 32200 |  |  | 25000 | 77.64% | 1.98 | Both | 682.5 | 2.73 | HRCU-A-CB (Split System: Heat Pump with Remote Outdoor Unit-Air-Source) | N/A
212973555 | Central Heat Pump | ARCOAIRE | DLCURAH24ABK |  |  | EA*4X30L14A* | *96VSN0601412B* | 23400 |  |  | 16.5 | 8.5 | 26200 |  |  | 25000 | 95.42% | 2.08 | Both | 487.5 | 1.95 | HRCU-A-CB (Split System: Heat Pump with Remote Outdoor Unit-Air-Source) | N/A
212981010 | Central Heat Pump | ARCOAIRE | DLCURAH24ABK |  |  | EN(A,D)4X36L21** | *80MS(N,L)1102120A* | 23400 |  |  | 17 | 8.5 | 26200 |  |  | 24600 | 93.89% | 2.06 | Both | 487.5 | 1.95 | HRCU-A-CB (Split System: Heat Pump with Remote Outdoor Unit-Air-Source) | N/A
212978624 | Central Heat Pump | ARCOAIRE | DLCURAH24ABK |  |  | EA*4X24L17A* | *80MS(N,L)0701712A* | 23600 |  |  | 17 | 9 | 27000 |  |  | 25800 | 95.56% | 2.16 | Both | 492.5 | 1.97 | HRCU-A-CB (Split System: Heat Pump with Remote Outdoor Unit-Air-Source) | N/A
212977590 | Central Heat Pump | ARCOAIRE | DLCURAH24ABK |  |  | EA*4X25L17A* | *80MS(N,L)0451412A* | 24200 |  |  | 17 | 8.5 | 25200 |  |  | 21800 | 86.51% | 1.82 | Both | 505 | 2.02 | HRCU-A-CB (Split System: Heat Pump with Remote Outdoor Unit-Air-Source) | N/A
212980998 | Central Heat Pump | ARCOAIRE | DLCURAH24ABK |  |  | EA*4X37L21A* | *80MS(N,L)1102120A* | 24800 |  |  | 17.5 | 8.5 | 25600 |  |  | 21200 | 82.81% | 1.8 | Both | 517.5 | 2.07 | HRCU-A-CB (Split System: Heat Pump with Remote Outdoor Unit-Air-Source) | N/A
204456700 | Central Heat Pump | ARCOAIRE | HVH825GKA2* |  |  | EA*4X36L21A*+WALLCON | *96CTN0601714A* | 23400 |  |  | 16.5 | 8.1 | 21600 |  |  | 16700 | 77.31% | 1.92 | Both | 487.5 | 1.95 | HRCU-A-CB (Split System: Heat Pump with Remote Outdoor Unit-Air-Source) | N/A
204456448 | Central Heat Pump | ARCOAIRE | HVH825GKA2* |  |  | EA*4X25L17A*+WALLCON | *80CTL0701716A* | 24400 |  |  | 16.5 | 8.1 | 21200 |  |  | 16600 | 78.3% | 2.02 | Both | 507.5 | 2.03 | HRCU-A-CB (Split System: Heat Pump with Remote Outdoor Unit-Air-Source) | N/A
211241101 | Central Heat Pump | ARCOAIRE | DLCURAH24ABK |  |  | EA*4X25L17A* | *80ES(N,L)0901714A* | 25200 |  |  | 17 | 8.5 | 25800 |  |  | 20800 | 80.62% | 1.76 | Both | 525 | 2.1 | HRCU-A-CB (Split System: Heat Pump with Remote Outdoor Unit-Air-Source) | N/A
212979933 | Central Heat Pump | ARCOAIRE | DLCURAH24ABK |  |  | EN(A,D)4X36L21** | *80MS(N,L)0901714A* | 23600 |  |  | 17 | 8.5 | 26400 |  |  | 24400 | 92.42% | 2.02 | Both | 492.5 | 1.97 | HRCU-A-CB (Split System: Heat Pump with Remote Outdoor Unit-Air-Source) | N/A
212978178 | Central Heat Pump | ARCOAIRE | DLCURAH24ABK |  |  | EN(A,D)4X24L17** | *80MS(N,L)0701412A* | 23200 |  |  | 17 | 8.5 | 26800 |  |  | 25400 | 94.78% | 2.14 | Both | 482.5 | 1.93 | HRCU-A-CB (Split System: Heat Pump with Remote Outdoor Unit-Air-Source) | N/A
212986951 | Central Heat Pump | ARCOAIRE | DLCURAH24ABK |  |  | EN(A,D)4X30L14** | *96MSN0601412A* | 23400 |  |  | 16.5 | 8.1 | 26400 |  |  | 24600 | 93.18% | 2.04 | Both | 487.5 | 1.95 | HRCU-A-CB (Split System: Heat Pump with Remote Outdoor Unit-Air-Source) | N/A
213781749 | Central Heat Pump | ARCOAIRE | HVH837GKA2* |  |  | EHD4X36AAL+WALLCON | *80CTL0701716B* | 32200 |  |  | 16.5 | 8.1 | 33000 |  |  | 24800 | 75.15% | 1.92 | Both | 670 | 2.68 | HRCU-A-CB (Split System: Heat Pump with Remote Outdoor Unit-Air-Source) | N/A
213781349 | Central Heat Pump | ARCOAIRE | HVH837GKA2* |  |  | EA*4X48L21A*+WALLCON | *97CMN0801714B* | 32200 |  |  | 17 | 8.1 | 32600 |  |  | 25200 | 77.3% | 1.96 | Both | 670 | 2.68 | HRCU-A-CB (Split System: Heat Pump with Remote Outdoor Unit-Air-Source) | N/A
212973855 | Central Heat Pump | ARCOAIRE | DLCURAH24ABK |  |  | EA*4X36L17A* | *96VSN0801716B* | 23600 |  |  | 17 | 8.5 | 26000 |  |  | 24200 | 93.08% | 2.02 | Both | 492.5 | 1.97 | HRCU-A-CB (Split System: Heat Pump with Remote Outdoor Unit-Air-Source) | N/A
212973585 | Central Heat Pump | ARCOAIRE | DLCURAH24ABK |  |  | EA*4X37L17A* | *96VSN0601412B* | 24000 |  |  | 17 | 8.1 | 25200 |  |  | 22400 | 88.89% | 1.86 | Both | 500 | 2 | HRCU-A-CB (Split System: Heat Pump with Remote Outdoor Unit-Air-Source) | N/A
210692984 | Central Heat Pump | FRANKLIN | GSZV903610A* |  |  | CSCF3642N6D*+TXV | G*VS960805CUA* | 33800 |  |  | 18.5 | 8.2 | 34000 |  |  | 24400 | 71.76% | 1.8 | Both | 705 | 2.82 | HRCU-A-CB (Split System: Heat Pump with Remote Outdoor Unit-Air-Source) | N/A
210692976 | Central Heat Pump | FRANKLIN | GSZV903610A* |  |  | CSCF3642N6D*+TXV | G*VS800805CUA* | 33800 |  |  | 18.5 | 8.2 | 34000 |  |  | 24400 | 71.76% | 1.8 | Both | 705 | 2.82 | HRCU-A-CB (Split System: Heat Pump with Remote Outdoor Unit-Air-Source) | N/A
210692985 | Central Heat Pump | FRANKLIN | GSZV903610A* |  |  | CSCF3642N6D*+TXV | G*VC961005CNB* | 33800 |  |  | 18.5 | 8.2 | 34000 |  |  | 24400 | 71.76% | 1.8 | Both | 705 | 2.82 | HRCU-A-CB (Split System: Heat Pump with Remote Outdoor Unit-Air-Source) | N/A
210692975 | Central Heat Pump | FRANKLIN | GSZV903610A* |  |  | CSCF3642N6D*+TXV | G*VC800804C*A* | 33800 |  |  | 18.5 | 8.2 | 34000 |  |  | 24400 | 71.76% | 1.8 | Both | 705 | 2.82 | HRCU-A-CB (Split System: Heat Pump with Remote Outdoor Unit-Air-Source) | N/A
210692990 | Central Heat Pump | FRANKLIN | GSZV903610A* |  |  | CSCF3642N6D*+TXV | G*VM971005CNB* | 33800 |  |  | 18.5 | 8.2 | 34000 |  |  | 24400 | 71.76% | 1.8 | Both | 705 | 2.82 | HRCU-A-CB (Split System: Heat Pump with Remote Outdoor Unit-Air-Source) | N/A
210692956 | Central Heat Pump | FRANKLIN | GSZV903610A* |  |  | CHPF3743C6B*+TXV | G*VC800804C*A* | 33400 |  |  | 18 | 8.2 | 34000 |  |  | 24400 | 71.76% | 1.8 | Both | 695 | 2.78 | HRCU-A-CB (Split System: Heat Pump with Remote Outdoor Unit-Air-Source) | N/A
210692979 | Central Heat Pump | FRANKLIN | GSZV903610A* |  |  | CSCF3642N6D*+TXV | G*VC960403BNB* | 33800 |  |  | 18.5 | 8.2 | 34000 |  |  | 24400 | 71.76% | 1.8 | Both | 705 | 2.82 | HRCU-A-CB (Split System: Heat Pump with Remote Outdoor Unit-Air-Source) | N/A
210692986 | Central Heat Pump | FRANKLIN | GSZV903610A* |  |  | CSCF3642N6D*+TXV | G*VC961205DNB* | 33800 |  |  | 18.5 | 8.2 | 34000 |  |  | 24400 | 71.76% | 1.8 | Both | 705 | 2.82 | HRCU-A-CB (Split System: Heat Pump with Remote Outdoor Unit-Air-Source) | N/A
210692982 | Central Heat Pump | FRANKLIN | GSZV903610A* |  |  | CSCF3642N6D*+TXV | G*VC960803BNB* | 33800 |  |  | 18.5 | 8.2 | 34000 |  |  | 24400 | 71.76% | 1.8 | Both | 705 | 2.82 | HRCU-A-CB (Split System: Heat Pump with Remote Outdoor Unit-Air-Source) | N/A
210692965 | Central Heat Pump | FRANKLIN | GSZV903610A* |  |  | CHPF3743C6B*+TXV | G*VS960805CUA* | 33400 |  |  | 18 | 8.2 | 34000 |  |  | 24400 | 71.76% | 1.8 | Both | 695 | 2.78 | HRCU-A-CB (Split System: Heat Pump with Remote Outdoor Unit-Air-Source) | N/A
210692964 | Central Heat Pump | FRANKLIN | GSZV903610A* |  |  | CHPF3743C6B*+TXV | G*VC960804CNB* | 33400 |  |  | 18 | 8.2 | 34000 |  |  | 24400 | 71.76% | 1.8 | Both | 695 | 2.78 | HRCU-A-CB (Split System: Heat Pump with Remote Outdoor Unit-Air-Source) | N/A
210692966 | Central Heat Pump | FRANKLIN | GSZV903610A* |  |  | CHPF3743C6B*+TXV | G*VC961005CNB* | 33400 |  |  | 18 | 8.2 | 34000 |  |  | 24400 | 71.76% | 1.8 | Both | 695 | 2.78 | HRCU-A-CB (Split System: Heat Pump with Remote Outdoor Unit-Air-Source) | N/A
210692977 | Central Heat Pump | FRANKLIN | GSZV903610A* |  |  | CSCF3642N6D*+TXV | G*VC800805C*A* | 33800 |  |  | 18.5 | 8.2 | 34000 |  |  | 24400 | 71.76% | 1.8 | Both | 705 | 2.82 | HRCU-A-CB (Split System: Heat Pump with Remote Outdoor Unit-Air-Source) | N/A
210692991 | Central Heat Pump | FRANKLIN | GSZV903610A* |  |  | CSCF3642N6D*+TXV | G*VM971205DNB* | 33800 |  |  | 18.5 | 8.2 | 34000 |  |  | 24400 | 71.76% | 1.8 | Both | 705 | 2.82 | HRCU-A-CB (Split System: Heat Pump with Remote Outdoor Unit-Air-Source) | N/A
210692978 | Central Heat Pump | FRANKLIN | GSZV903610A* |  |  | CSCF3642N6D*+TXV | G*VC801005C*A* | 33800 |  |  | 18.5 | 8.2 | 34000 |  |  | 24400 | 71.76% | 1.8 | Both | 705 | 2.82 | HRCU-A-CB (Split System: Heat Pump with Remote Outdoor Unit-Air-Source) | N/A
210692970 | Central Heat Pump | FRANKLIN | GSZV903610A* |  |  | CHPF3743C6B*+TXV | G*VM971005CNB* | 33400 |  |  | 18 | 8.2 | 34000 |  |  | 24400 | 71.76% | 1.8 | Both | 695 | 2.78 | HRCU-A-CB (Split System: Heat Pump with Remote Outdoor Unit-Air-Source) | N/A
210692957 | Central Heat Pump | FRANKLIN | GSZV903610A* |  |  | CHPF3743C6B*+TXV | G*VS800805CUA* | 33400 |  |  | 18 | 8.2 | 34000 |  |  | 24400 | 71.76% | 1.8 | Both | 695 | 2.78 | HRCU-A-CB (Split System: Heat Pump with Remote Outdoor Unit-Air-Source) | N/A
210692958 | Central Heat Pump | FRANKLIN | GSZV903610A* |  |  | CHPF3743C6B*+TXV | G*VC800805C*A* | 33400 |  |  | 18 | 8.2 | 34000 |  |  | 24400 | 71.76% | 1.8 | Both | 695 | 2.78 | HRCU-A-CB (Split System: Heat Pump with Remote Outdoor Unit-Air-Source) | N/A
210692972 | Central Heat Pump | FRANKLIN | GSZV903610A* |  |  | CSCF3642N6D*+MBVC1601**-1A*+TXV |  | 33800 |  |  | 18.5 | 8.2 | 34000 |  |  | 24400 | 71.76% | 1.8 | Both | 705 | 2.82 | HRCU-A-CB (Split System: Heat Pump with Remote Outdoor Unit-Air-Source) | N/A
210692974 | Central Heat Pump | FRANKLIN | GSZV903610A* |  |  | CSCF3642N6D*+TXV | G*VC800604B*A* | 33800 |  |  | 18.5 | 8.2 | 34000 |  |  | 24400 | 71.76% | 1.8 | Both | 705 | 2.82 | HRCU-A-CB (Split System: Heat Pump with Remote Outdoor Unit-Air-Source) | N/A
210692987 | Central Heat Pump | FRANKLIN | GSZV903610A* |  |  | CSCF3642N6D*+TXV | G*VM970603BNB* | 33800 |  |  | 18.5 | 8.2 | 34000 |  |  | 24400 | 71.76% | 1.8 | Both | 705 | 2.82 | HRCU-A-CB (Split System: Heat Pump with Remote Outdoor Unit-Air-Source) | N/A
204456385 | Central Heat Pump | ARCOAIRE | HVH825GKA2* |  |  | EA*4X24L17A*+WALLCON | *96CTN0601714A* | 23200 |  |  | 16 | 8.1 | 22000 |  |  | 16900 | 76.82% | 1.88 | Both | 482.5 | 1.93 | HRCU-A-CB (Split System: Heat Pump with Remote Outdoor Unit-Air-Source) | N/A
204456673 | Central Heat Pump | ARCOAIRE | HVH825GKA2* |  |  | EA*4X36L21A*+WALLCON | *80CTL0701716A* | 23600 |  |  | 16.5 | 8.1 | 21400 |  |  | 16600 | 77.57% | 1.94 | Both | 492.5 | 1.97 | HRCU-A-CB (Split System: Heat Pump with Remote Outdoor Unit-Air-Source) | N/A
204456457 | Central Heat Pump | ARCOAIRE | HVH825GKA2* |  |  | EA*4X25L17A*+WALLCON | *96CTN0601714A* | 24200 |  |  | 16.5 | 8.1 | 21400 |  |  | 16700 | 78.04% | 2 | Both | 505 | 2.02 | HRCU-A-CB (Split System: Heat Pump with Remote Outdoor Unit-Air-Source) | N/A
212361356 | Central Heat Pump | TRANE | 4TXD2060A10NU** |  |  | 4RXCD060AS3HC** |  | 50500 |  |  | 15.2 | 8.5 | 53000 |  |  | 37200 | 70.19% | 1.8 | Both | 1052.5 | 4.21 | HRCU-A-C (Split System: Heat Pump with Remote Outdoor Unit with No Indoor Fan --Air Source) | N/A
206724399 | Central Heat Pump | NORTEK | GXH48-60MSK4DH |  |  | GMH**-60MSK4DH1 |  | 54000 |  |  | 15.8 | 9 | 54000 |  |  | 41000 | 75.93% | 1.8 | Both | 1125 | 4.5 | HRCU-A-CB (Split System: Heat Pump with Remote Outdoor Unit-Air-Source) | Yes
206726721 | Central Heat Pump | LBG Products | LCH48060DO |  |  | LCH48DGHNI |  | 48000 |  |  | 17 | 9 | 48000 |  |  | 39000 | 81.25% | 1.8 | Both | 1000 | 4 | HRCU-A-CB (Split System: Heat Pump with Remote Outdoor Unit-Air-Source) | N/A
212984943 | Central Heat Pump | ARCOAIRE | DLCURAH36ABK |  |  | EA*4X48L21A* | *92MSN0802120A* | 35600 |  |  | 16.5 | 8.5 | 37800 |  |  | 34600 | 91.53% | 2.02 | Both | 742.5 | 2.97 | HRCU-A-CB (Split System: Heat Pump with Remote Outdoor Unit-Air-Source) | N/A
206724396 | Central Heat Pump | NORTEK | GXH24-36MSK4DH |  |  | GMH24-**MSK4DH1 |  | 24000 |  |  | 17 | 9 | 24000 |  |  | 22000 | 91.67% | 1.8 | Both | 500 | 2 | HRCU-A-CB (Split System: Heat Pump with Remote Outdoor Unit-Air-Source) | Yes
206726719 | Central Heat Pump | LBG Products | LCH24036DO |  |  | LCH36DGHNI |  | 34000 |  |  | 16 | 9 | 35000 |  |  | 28000 | 80% | 1.8 | Both | 707.5 | 2.83 | HRCU-A-CB (Split System: Heat Pump with Remote Outdoor Unit-Air-Source) | N/A
204456601 | Central Heat Pump | ARCOAIRE | HVH825GKA2* |  |  | EA*4X36L17A*+WALLCON | *80CTL0701716A* | 23600 |  |  | 16.5 | 8.1 | 21400 |  |  | 16700 | 78.04% | 1.94 | Both | 492.5 | 1.97 | HRCU-A-CB (Split System: Heat Pump with Remote Outdoor Unit-Air-Source) | N/A
204456818 | Central Heat Pump | ARCOAIRE | HVH825GKA2* |  |  | EA*4X37L17A*+WALLCON | *80CTL0451712A* | 24000 |  |  | 16 | 8.1 | 21600 |  |  | 16800 | 77.78% | 1.98 | Both | 500 | 2 | HRCU-A-CB (Split System: Heat Pump with Remote Outdoor Unit-Air-Source) | N/A
204456882 | Central Heat Pump | ARCOAIRE | HVH825GKA2* |  |  | EA*4X37L17A*+WALLCON | *80CTL0901716A* | 24200 |  |  | 17 | 8.1 | 21400 |  |  | 16600 | 77.57% | 2.02 | Both | 505 | 2.02 | HRCU-A-CB (Split System: Heat Pump with Remote Outdoor Unit-Air-Source) | N/A
212983933 | Central Heat Pump | ARCOAIRE | DLCURAH30ABK |  |  | EA*4X37L21A* | *92MSN0601714A* | 30200 |  |  | 15.2 | 8.1 | 33400 |  |  | 26400 | 79.04% | 1.84 | Both | 630 | 2.52 | HRCU-A-CB (Split System: Heat Pump with Remote Outdoor Unit-Air-Source) | N/A
212982964 | Central Heat Pump | ARCOAIRE | DLCURAH30ABK |  |  | EA*4X42L24A* | *80MSU0802120A* | 29600 |  |  | 15.5 | 8.5 | 33600 |  |  | 27400 | 81.55% | 1.78 | Both | 617.5 | 2.47 | HRCU-A-CB (Split System: Heat Pump with Remote Outdoor Unit-Air-Source) | N/A
210692988 | Central Heat Pump | FRANKLIN | GSZV903610A* |  |  | CSCF3642N6D*+TXV | G*VM970803BNB* | 33800 |  |  | 18.5 | 8.2 | 34000 |  |  | 24400 | 71.76% | 1.8 | Both | 705 | 2.82 | HRCU-A-CB (Split System: Heat Pump with Remote Outdoor Unit-Air-Source) | N/A
212974643 | Central Heat Pump | ARCOAIRE | DLCURAH18ABK |  |  | EA*4X24L17A* | *96VTN0401410B* | 17200 |  |  | 16.5 | 8.5 | 18200 |  |  | 19400 | 106.6% | 2.34 | Both | 357.5 | 1.43 | HRCU-A-CB (Split System: Heat Pump with Remote Outdoor Unit-Air-Source) | N/A
212985957 | Central Heat Pump | ARCOAIRE | DLCURAH18ABK |  |  | EN(A,D)4X24L17** | *96MSN0261410A* | 17300 |  |  | 20 | 8.1 | 18300 |  |  | 19200 | 104.9% | 2.3 | Both | 360 | 1.44 | HRCU-A-CB (Split System: Heat Pump with Remote Outdoor Unit-Air-Source) | N/A
204299919 | Central Heat Pump | ARCOAIRE | HVH837GKA** |  |  | EN(A,D)4X48L24**+WALLCON | *97CMN1002122A* | 32400 |  |  | 17.5 | 8.1 | 33000 |  |  | 24800 | 75.15% | 1.96 | Both | 675 | 2.7 | HRCU-A-CB (Split System: Heat Pump with Remote Outdoor Unit-Air-Source) | No
214570482 | Central Heat Pump | ARCOAIRE | HVH825GKA3* |  |  | EA*4X37L21A*+WALLCON | *96CTN0802120B* | 24400 |  |  | 17 | 8.5 | 21200 |  |  | 16600 | 78.3% | 2.04 | Both | 507.5 | 2.03 | HRCU-A-CB (Split System: Heat Pump with Remote Outdoor Unit-Air-Source) | N/A
214570432 | Central Heat Pump | ARCOAIRE | HVH825GKA3* |  |  | EA*4X37L21A*+WALLCON | *80CTL0702120B* | 24400 |  |  | 16.5 | 8.5 | 21200 |  |  | 16600 | 78.3% | 2.02 | Both | 507.5 | 2.03 | HRCU-A-CB (Split System: Heat Pump with Remote Outdoor Unit-Air-Source) | N/A
214570382 | Central Heat Pump | ARCOAIRE | HVH825GKA3* |  |  | EA*4X36L21A*+WALLCON | *95CSU0802120B* | 23600 |  |  | 16.5 | 8.1 | 21400 |  |  | 16700 | 78.04% | 1.94 | Both | 492.5 | 1.97 | HRCU-A-CB (Split System: Heat Pump with Remote Outdoor Unit-Air-Source) | N/A
204300563 | Central Heat Pump | ARCOAIRE | HVH837GKA** |  |  | EHD4X48AAL+WALLCON | *96CTN1002122A* | 32600 |  |  | 17 | 8.1 | 33000 |  |  | 24800 | 75.15% | 1.98 | Both | 680 | 2.72 | HRCU-A-CB (Split System: Heat Pump with Remote Outdoor Unit-Air-Source) | N/A
212973565 | Central Heat Pump | ARCOAIRE | DLCURAH24ABK |  |  | EA*4X30L17A* | *96VSN0601412B* | 23400 |  |  | 16.5 | 8.5 | 26400 |  |  | 24800 | 93.94% | 2.06 | Both | 487.5 | 1.95 | HRCU-A-CB (Split System: Heat Pump with Remote Outdoor Unit-Air-Source) | N/A
212984029 | Central Heat Pump | ARCOAIRE | DLCURAH24ABK |  |  | EA*4X24L17A* | *92MSN0601714A* | 23400 |  |  | 17 | 8.5 | 26800 |  |  | 26400 | 98.51% | 2.24 | Both | 487.5 | 1.95 | HRCU-A-CB (Split System: Heat Pump with Remote Outdoor Unit-Air-Source) | N/A
212977626 | Central Heat Pump | ARCOAIRE | DLCURAH24ABK |  |  | EA*4X36L17A* | *80MS(N,L)0451412A* | 23800 |  |  | 17 | 8.5 | 26200 |  |  | 23800 | 90.84% | 1.96 | Both | 495 | 1.98 | HRCU-A-CB (Split System: Heat Pump with Remote Outdoor Unit-Air-Source) | N/A
212982256 | Central Heat Pump | ARCOAIRE | DLCURAH24ABK |  |  | EA*4X25L17A* | *80MSU0401712A* | 24400 |  |  | 17 | 8.5 | 25200 |  |  | 21600 | 85.71% | 1.82 | Both | 507.5 | 2.03 | HRCU-A-CB (Split System: Heat Pump with Remote Outdoor Unit-Air-Source) | N/A
213782359 | Central Heat Pump | ARCOAIRE | HVH837GKA2* |  |  | EHD4X60AAL+WALLCON | *96CTN1202422B* | 33000 |  |  | 17 | 8.1 | 32200 |  |  | 24800 | 77.02% | 2.02 | Both | 687.5 | 2.75 | HRCU-A-CB (Split System: Heat Pump with Remote Outdoor Unit-Air-Source) | N/A
212984041 | Central Heat Pump | ARCOAIRE | DLCURAH24ABK |  |  | EA*4X25L17A* | *92MSN0601714A* | 24200 |  |  | 17 | 8.5 | 25200 |  |  | 21800 | 86.51% | 1.82 | Both | 505 | 2.02 | HRCU-A-CB (Split System: Heat Pump with Remote Outdoor Unit-Air-Source) | N/A
212973595 | Central Heat Pump | ARCOAIRE | DLCURAH24ABK |  |  | EN(A,D)4X24L14** | *96VSN0601412B* | 23200 |  |  | 16.5 | 8.5 | 26800 |  |  | 25400 | 94.78% | 2.12 | Both | 482.5 | 1.93 | HRCU-A-CB (Split System: Heat Pump with Remote Outdoor Unit-Air-Source) | N/A
212978734 | Central Heat Pump | ARCOAIRE | DLCURAH24ABK |  |  | EN(A,D)4X36L21** | *80MS(N,L)0701712A* | 23400 |  |  | 17.5 | 8.5 | 26200 |  |  | 24600 | 93.89% | 2.06 | Both | 487.5 | 1.95 | HRCU-A-CB (Split System: Heat Pump with Remote Outdoor Unit-Air-Source) | N/A
210365429 | Central Heat Pump | INNOVAIR | MHD-18 |  |  | MHD-CC2.0-17.5-M |  | 18000 |  |  | 15.2 | 9.5 | 19500 |  |  | 14600 | 74.87% | 2.2 | Both | 375 | 1.5 | HRCU-A-C (Split System: Heat Pump with Remote Outdoor Unit with No Indoor Fan --Air Source) | No
214572517 | Central Heat Pump | TEMPSTAR | TVH837GKA** |  |  | EA*4X36L21A*+WALLCON | *97CMN0802120B* | 31600 |  |  | 17 | 8.1 | 33000 |  |  | 24200 | 73.33% | 1.86 | Both | 657.5 | 2.63 | HRCU-A-CB (Split System: Heat Pump with Remote Outdoor Unit-Air-Source) | N/A
206765419 | Central Heat Pump | KEEPRITE | CVH825GKA3* |  |  | EA*4X24L17A*+WALLCON | *80CTL0451712A* | 23200 |  |  | 16 | 8.1 | 22000 |  |  | 16900 | 76.82% | 1.88 | Both | 482.5 | 1.93 | HRCU-A-CB (Split System: Heat Pump with Remote Outdoor Unit-Air-Source) | N/A
206767548 | Central Heat Pump | KEEPRITE | CVH825GKA3* |  |  | EA*4X37L21A*+WALLCON | *95CSU0802120A* | 24400 |  |  | 17 | 8.5 | 21200 |  |  | 16600 | 78.3% | 2.04 | Both | 507.5 | 2.03 | HRCU-A-CB (Split System: Heat Pump with Remote Outdoor Unit-Air-Source) | N/A
213773832 | Central Heat Pump | KEEPRITE | CVH825GKA3* |  |  | EA*4X48L24A*+WALLCON | *80CTL1352422B* | 24200 |  |  | 17 | 8.1 | 21000 |  |  | 16500 | 78.57% | 2.02 | Both | 505 | 2.02 | HRCU-A-CB (Split System: Heat Pump with Remote Outdoor Unit-Air-Source) | N/A
214397661 | Central Heat Pump | FRASER-JOHNSTON | HH836E2S11 |  |  | JHC36B5CD2SS1 |  | 33000 |  |  | 19 | 8.5 | 30200 |  |  | 24800 | 82.12% | 2 | Both | 687.5 | 2.75 | HRCU-A-CB (Split System: Heat Pump with Remote Outdoor Unit-Air-Source) | Both
214397794 | Central Heat Pump | FRASER-JOHNSTON | HH836E2S11 |  |  | CTM48C5CFS1+JME12C2SN1 |  | 33400 |  |  | 19 | 9 | 31000 |  |  | 25200 | 81.29% | 2 | Both | 695 | 2.78 | HRCU-A-CB (Split System: Heat Pump with Remote Outdoor Unit-Air-Source) | Both
212940800 | Central Heat Pump | CENTURY | A-VCD18SA-1 |  |  | B-VCD18SA-1 |  | 18000 |  |  | 18 | 9.3 | 19000 |  |  | 16500 | 86.84% | 2.04 | Both | 375 | 1.5 | HRCU-A-CB (Split System: Heat Pump with Remote Outdoor Unit-Air-Source) | No
214397758 | Central Heat Pump | FRASER-JOHNSTON | HH836E2S11 |  |  | CTF36C5CDS1 | TPLC080C16MP13 | 33600 |  |  | 18 | 8.5 | 31200 |  |  | 25400 | 81.41% | 2 | Both | 700 | 2.8 | HRCU-A-CB (Split System: Heat Pump with Remote Outdoor Unit-Air-Source) | N/A
212940799 | Central Heat Pump | CENTURY | A-VCD18SA-1 |  |  | MCD18/24B1A |  | 18000 |  |  | 16.1 | 9.5 | 19000 |  |  | 15000 | 78.95% | 2.2 | Both | 375 | 1.5 | HRCU-A-C (Split System: Heat Pump with Remote Outdoor Unit with No Indoor Fan --Air Source) | No
213773381 | Central Heat Pump | DAY & NIGHT | CVH825GKA3* |  |  | EA*4X42L21A*+WALLCON | *80CTL0451712B* | 23600 |  |  | 16.5 | 8.1 | 21600 |  |  | 16700 | 77.31% | 1.94 | Both | 492.5 | 1.97 | HRCU-A-CB (Split System: Heat Pump with Remote Outdoor Unit-Air-Source) | N/A
213774722 | Central Heat Pump | KEEPRITE | CVH825GKA3* |  |  | EHD4X48AAL+WALLCON | *96CTN1202422B* | 24200 |  |  | 16.5 | 8.1 | 21200 |  |  | 16600 | 78.3% | 2.02 | Both | 505 | 2.02 | HRCU-A-CB (Split System: Heat Pump with Remote Outdoor Unit-Air-Source) | N/A
214570654 | Central Heat Pump | DAY & NIGHT | CVH825GKA3* |  |  | EA*4X43L21A*+WALLCON | *97CMN0802120B* | 24400 |  |  | 16.5 | 8.5 | 21200 |  |  | 16600 | 78.3% | 2.04 | Both | 507.5 | 2.03 | HRCU-A-CB (Split System: Heat Pump with Remote Outdoor Unit-Air-Source) | N/A
213773912 | Central Heat Pump | KEEPRITE | CVH825GKA3* |  |  | EHD4X24AAL+WALLCON | *80CTL0901716B* | 23600 |  |  | 16 | 8.1 | 21800 |  |  | 16900 | 77.52% | 1.94 | Both | 492.5 | 1.97 | HRCU-A-CB (Split System: Heat Pump with Remote Outdoor Unit-Air-Source) | N/A
213773812 | Central Heat Pump | KEEPRITE | CVH825GKA3* |  |  | EA*4X48L24A*+WALLCON | *80CTL0902120B* | 24200 |  |  | 17 | 8.1 | 21000 |  |  | 16500 | 78.57% | 2.02 | Both | 505 | 2.02 | HRCU-A-CB (Split System: Heat Pump with Remote Outdoor Unit-Air-Source) | N/A
211206962 | Central Heat Pump | FRASER-JOHNSTON | HL20B4821 |  |  | XAMC48HE3N1+CC | TMLV120C20MP12 | 43500 |  |  | 19 | 9 | 44500 |  |  | 36200 | 81.35% | 2.14 | Both | 907.5 | 3.63 | HRCU-A-CB (Split System: Heat Pump with Remote Outdoor Unit-Air-Source) | No
212394339 | Central Heat Pump | PolarWave | ACIQ-24-EHPB |  |  | ACIQ-24-ACL |  | 24000 |  |  | 15.7 | 9.8 | 25600 |  |  | 18500 | 72.27% | 2.2 | Both | 500 | 2 | HRCU-A-C (Split System: Heat Pump with Remote Outdoor Unit with No Indoor Fan --Air Source) | Yes
212384678 | Central Heat Pump | ARCOAIRE | DLCURAH36ABK |  |  | EN(A,D,W)4X42L21** | *92ESN0802120A* | 36400 |  |  | 15.5 | 8.1 | 39500 |  |  | 35200 | 89.11% | 1.92 | Both | 757.5 | 3.03 | HRCU-A-CB (Split System: Heat Pump with Remote Outdoor Unit-Air-Source) | N/A
212384790 | Central Heat Pump | ARCOAIRE | DLCURAH36ABK |  |  | EN(A,D,W)4X48L21** | *92ESN0801716A* | 36200 |  |  | 16.5 | 8.1 | 39000 |  |  | 34800 | 89.23% | 2.02 | Both | 755 | 3.02 | HRCU-A-CB (Split System: Heat Pump with Remote Outdoor Unit-Air-Source) | N/A
212974415 | Central Heat Pump | ARCOAIRE | DLCURAH36ABK |  |  | EA*4X48L21A* | *96VSN1002120B* | 35800 |  |  | 16 | 8.5 | 37800 |  |  | 34800 | 92.06% | 2.02 | Both | 745 | 2.98 | HRCU-A-CB (Split System: Heat Pump with Remote Outdoor Unit-Air-Source) | N/A
212988015 | Central Heat Pump | ARCOAIRE | DLCURAH36ABK |  |  | EA*4X48L24A* | *96MSN1002120A* | 36000 |  |  | 16.5 | 8.5 | 37800 |  |  | 34600 | 91.53% | 2.04 | Both | 750 | 3 | HRCU-A-CB (Split System: Heat Pump with Remote Outdoor Unit-Air-Source) | N/A
212980479 | Central Heat Pump | ARCOAIRE | DLCURAH36ABK |  |  | EA*4X48L21A* | *80MS(N,L)0902120A* | 35800 |  |  | 16.5 | 8.5 | 37800 |  |  | 34600 | 91.53% | 2.02 | Both | 745 | 2.98 | HRCU-A-CB (Split System: Heat Pump with Remote Outdoor Unit-Air-Source) | N/A
213160483 | Central Heat Pump | Dettson | EVD-36-O |  |  | MAC36H2124E |  | 35000 |  |  | 15.2 | 10 | 39000 |  |  | 32000 | 82.05% | 2 | Both | 730 | 2.92 | HRCU-A-C (Split System: Heat Pump with Remote Outdoor Unit with No Indoor Fan --Air Source) | Yes
212384353 | Central Heat Pump | ARCOAIRE | DLCURAH36ABK |  |  | END4X42L17** | *80ESU0601716A | 36400 |  |  | 15.5 | 8.1 | 39500 |  |  | 35000 | 88.61% | 1.98 | Both | 757.5 | 3.03 | HRCU-A-CB (Split System: Heat Pump with Remote Outdoor Unit-Air-Source) | N/A
215319212 | Central Heat Pump | Grandaire | D5CSHAH18AAK |  |  | D5FSAAH18XBK |  | 18000 |  |  | 18.2 | 10.1 | 19500 |  |  | 18000 | 92.31% | 2.2 | Both | 375 | 1.5 | HRCU-A-CB (Split System: Heat Pump with Remote Outdoor Unit-Air-Source) | Yes
214573027 | Central Heat Pump | TEMPSTAR | TVH837GKA** |  |  | EA*4X61L24A*+WALLCON | *95CSU0802120B* | 33200 |  |  | 17.5 | 8.5 | 32000 |  |  | 24800 | 77.5% | 2 | Both | 692.5 | 2.77 | HRCU-A-CB (Split System: Heat Pump with Remote Outdoor Unit-Air-Source) | N/A
214572577 | Central Heat Pump | TEMPSTAR | TVH837GKA** |  |  | EA*4X37L21A*+WALLCON | *97CMN0802120B* | 32800 |  |  | 17.5 | 8.5 | 32800 |  |  | 25200 | 76.83% | 2 | Both | 682.5 | 2.73 | HRCU-A-CB (Split System: Heat Pump with Remote Outdoor Unit-Air-Source) | N/A
214574207 | Central Heat Pump | TEMPSTAR | TVH837GKA2* |  |  | EA*4X61L24A*+WALLCON | *96CTN0802120B* | 33200 |  |  | 18.5 | 8.5 | 31800 |  |  | 24800 | 77.99% | 2.02 | Both | 692.5 | 2.77 | HRCU-A-CB (Split System: Heat Pump with Remote Outdoor Unit-Air-Source) | N/A
214572597 | Central Heat Pump | TEMPSTAR | TVH837GKA** |  |  | EA*4X42L21A*+WALLCON | *80CTL0702120B* | 31800 |  |  | 17 | 8.5 | 33000 |  |  | 24400 | 73.94% | 1.9 | Both | 662.5 | 2.65 | HRCU-A-CB (Split System: Heat Pump with Remote Outdoor Unit-Air-Source) | N/A
211242294 | Central Heat Pump | ARCOAIRE | DLCURAH24ABK |  |  | EA*4X36L21A* | *96VSN1002120A* | 24000 |  |  | 17 | 8.5 | 26000 |  |  | 22800 | 87.69% | 1.9 | Both | 500 | 2 | HRCU-A-CB (Split System: Heat Pump with Remote Outdoor Unit-Air-Source) | N/A
212977566 | Central Heat Pump | ARCOAIRE | DLCURAH24ABK |  |  | EA*4X24L14A* | *80MS(N,L)0451412A* | 23400 |  |  | 17 | 8.5 | 27000 |  |  | 26200 | 97.04% | 2.22 | Both | 487.5 | 1.95 | HRCU-A-CB (Split System: Heat Pump with Remote Outdoor Unit-Air-Source) | N/A
212984053 | Central Heat Pump | ARCOAIRE | DLCURAH24ABK |  |  | EA*4X30L17A* | *92MSN0601714A* | 23600 |  |  | 17 | 8.5 | 26400 |  |  | 24600 | 93.18% | 2.04 | Both | 492.5 | 1.97 | HRCU-A-CB (Split System: Heat Pump with Remote Outdoor Unit-Air-Source) | N/A
212986143 | Central Heat Pump | ARCOAIRE | DLCURAH24ABK |  |  | EA*4X24L17A* | *96MSN0401410A* | 23200 |  |  | 16 | 8.5 | 27000 |  |  | 26400 | 97.78% | 2.2 | Both | 482.5 | 1.93 | HRCU-A-CB (Split System: Heat Pump with Remote Outdoor Unit-Air-Source) | N/A
213782319 | Central Heat Pump | ARCOAIRE | HVH837GKA2* |  |  | EHD4X60AAL+WALLCON | *97CMN1202422B* | 33000 |  |  | 17 | 8.1 | 32200 |  |  | 24800 | 77.02% | 2 | Both | 687.5 | 2.75 | HRCU-A-CB (Split System: Heat Pump with Remote Outdoor Unit-Air-Source) | N/A
214572794 | Central Heat Pump | DAY & NIGHT | CVH837GKA** |  |  | EA*4X48L21A*+WALLCON | *95CSU1002122B* | 32400 |  |  | 17.5 | 8.5 | 32400 |  |  | 24800 | 76.54% | 2 | Both | 675 | 2.7 | HRCU-A-CB (Split System: Heat Pump with Remote Outdoor Unit-Air-Source) | N/A
214241921 | Central Heat Pump | DAY & NIGHT | CVH825GKA3* |  |  | EN(A,D)4X36L21**+WALLCON | *95CSU0601716B* | 23400 |  |  | 16.5 | 8.1 | 21600 |  |  | 16700 | 77.31% | 1.92 | Both | 487.5 | 1.95 | HRCU-A-CB (Split System: Heat Pump with Remote Outdoor Unit-Air-Source) | N/A
206767228 | Central Heat Pump | KEEPRITE | CVH825GKA3* |  |  | EA*4X37L21A*+WALLCON | *80CSU1002120A* | 24400 |  |  | 16.5 | 8.1 | 21200 |  |  | 16700 | 78.77% | 2.02 | Both | 507.5 | 2.03 | HRCU-A-CB (Split System: Heat Pump with Remote Outdoor Unit-Air-Source) | N/A
214570644 | Central Heat Pump | DAY & NIGHT | CVH825GKA3* |  |  | EA*4X43L21A*+WALLCON | *97CMN0602120B* | 24400 |  |  | 16.5 | 8.5 | 21200 |  |  | 16700 | 78.77% | 2.02 | Both | 507.5 | 2.03 | HRCU-A-CB (Split System: Heat Pump with Remote Outdoor Unit-Air-Source) | N/A
214570634 | Central Heat Pump | DAY & NIGHT | CVH825GKA3* |  |  | EA*4X43L21A*+WALLCON | *95CSU1002122B* | 24400 |  |  | 17 | 8.5 | 21200 |  |  | 16600 | 78.3% | 2.04 | Both | 507.5 | 2.03 | HRCU-A-CB (Split System: Heat Pump with Remote Outdoor Unit-Air-Source) | N/A
213386698 | Central Heat Pump | Dettson | EVD-24-O* |  |  | MAC24H1418E |  | 20000 |  |  | 16.3 | 10.2 | 25000 |  |  | 20000 | 80% | 2 | Both | 417.5 | 1.67 | HRCU-A-C (Split System: Heat Pump with Remote Outdoor Unit with No Indoor Fan --Air Source) | No
214572997 | Central Heat Pump | TEMPSTAR | TVH837GKA** |  |  | EA*4X61L21A*+WALLCON | *97CMN0802120B* | 33200 |  |  | 17.5 | 8.5 | 32000 |  |  | 24800 | 77.5% | 2 | Both | 692.5 | 2.77 | HRCU-A-CB (Split System: Heat Pump with Remote Outdoor Unit-Air-Source) | N/A
214573047 | Central Heat Pump | TEMPSTAR | TVH837GKA** |  |  | EA*4X61L24A*+WALLCON | *97CMN0602120B* | 33000 |  |  | 18 | 8.5 | 32000 |  |  | 25000 | 78.12% | 1.98 | Both | 687.5 | 2.75 | HRCU-A-CB (Split System: Heat Pump with Remote Outdoor Unit-Air-Source) | N/A
204456547 | Central Heat Pump | ARCOAIRE | HVH825GKA2* |  |  | EA*4X30L17A*+WALLCON | *96CTN0801714A* | 23400 |  |  | 16.5 | 8.1 | 21600 |  |  | 16800 | 77.78% | 1.9 | Both | 487.5 | 1.95 | HRCU-A-CB (Split System: Heat Pump with Remote Outdoor Unit-Air-Source) | N/A
212361354 | Central Heat Pump | TRANE | 4TXD2036A10NU** |  |  | 4RXCB036AS3HC** |  | 32000 |  |  | 15.2 | 8.5 | 34000 |  |  | 24000 | 70.59% | 1.8 | Both | 667.5 | 2.67 | HRCU-A-C (Split System: Heat Pump with Remote Outdoor Unit with No Indoor Fan --Air Source) | N/A
211713349 | Central Heat Pump | ARCOAIRE | DLCURAH30ABK |  |  | EA*4X43L21A* | *92ESN0802120A* | 31200 |  |  | 15.2 | 8.5 | 33600 |  |  | 26000 | 77.38% | 1.88 | Both | 650 | 2.6 | HRCU-A-CB (Split System: Heat Pump with Remote Outdoor Unit-Air-Source) | N/A
211712649 | Central Heat Pump | ARCOAIRE | DLCURAH30ABK |  |  | EA*4X42L24A* | *96VTN1002122A* | 29600 |  |  | 15.2 | 8.1 | 33800 |  |  | 27200 | 80.47% | 1.78 | Both | 617.5 | 2.47 | HRCU-A-CB (Split System: Heat Pump with Remote Outdoor Unit-Air-Source) | N/A
211713358 | Central Heat Pump | BRYANT HEATING AND COOLING SYSTEMS | 38MURAQ30AB3* |  |  | CAP**4321AL* | 912SD60100E21*** | 31200 |  |  | 15.2 | 8.5 | 33600 |  |  | 26000 | 77.38% | 1.86 | Both | 650 | 2.6 | HRCU-A-CB (Split System: Heat Pump with Remote Outdoor Unit-Air-Source) | N/A
212980204 | Central Heat Pump | ARCOAIRE | DLCURAH30ABK |  |  | EA*4X42L21A* | *80MS(N,L)0902116A* | 29600 |  |  | 15.2 | 8.1 | 33800 |  |  | 27600 | 81.66% | 1.78 | Both | 617.5 | 2.47 | HRCU-A-CB (Split System: Heat Pump with Remote Outdoor Unit-Air-Source) | N/A
212980938 | Central Heat Pump | ARCOAIRE | DLCURAH30ABK |  |  | EA*4X42L24A* | *80MS(N,L)1102120A* | 30400 |  |  | 15.2 | 8.1 | 34400 |  |  | 27400 | 79.65% | 1.82 | Both | 632.5 | 2.53 | HRCU-A-CB (Split System: Heat Pump with Remote Outdoor Unit-Air-Source) | N/A
212987751 | Central Heat Pump | ARCOAIRE | DLCURAH30ABK |  |  | EA*4X42L24A* | *96MSN0802120A* | 29800 |  |  | 15.2 | 8.1 | 34200 |  |  | 27600 | 80.7% | 1.8 | Both | 620 | 2.48 | HRCU-A-CB (Split System: Heat Pump with Remote Outdoor Unit-Air-Source) | N/A
211713125 | Central Heat Pump | BRYANT HEATING AND COOLING SYSTEMS | 38MURAQ30AB3* |  |  | CAP**4321AL* | 83*SA36040E17*** | 31200 |  |  | 15.2 | 8.1 | 33400 |  |  | 26000 | 77.84% | 1.86 | Both | 650 | 2.6 | HRCU-A-CB (Split System: Heat Pump with Remote Outdoor Unit-Air-Source) | N/A
213782309 | Central Heat Pump | ARCOAIRE | HVH837GKA2* |  |  | EHD4X60AAL+WALLCON | *97CMN1002122B* | 33000 |  |  | 17 | 8.1 | 32200 |  |  | 24800 | 77.02% | 2.02 | Both | 687.5 | 2.75 | HRCU-A-CB (Split System: Heat Pump with Remote Outdoor Unit-Air-Source) | N/A
212984089 | Central Heat Pump | ARCOAIRE | DLCURAH24ABK |  |  | EA*4X37L17A* | *92MSN0601714A* | 24000 |  |  | 17 | 8.5 | 25600 |  |  | 22400 | 87.5% | 1.88 | Both | 500 | 2 | HRCU-A-CB (Split System: Heat Pump with Remote Outdoor Unit-Air-Source) | N/A
212977614 | Central Heat Pump | ARCOAIRE | DLCURAH24ABK |  |  | EA*4X30L17A* | *80MS(N,L)0451412A* | 23600 |  |  | 17 | 8.5 | 26000 |  |  | 24000 | 92.31% | 2 | Both | 492.5 | 1.97 | HRCU-A-CB (Split System: Heat Pump with Remote Outdoor Unit-Air-Source) | N/A
214229371 | Central Heat Pump | DAY & NIGHT | DLCURAH24ABK |  |  | EA*4X36L21A* | *80MSU0802120A* | 23600 |  |  | 17.5 | 8.5 | 25600 |  |  | 23400 | 91.41% | 1.94 | Both | 492.5 | 1.97 | HRCU-A-CB (Split System: Heat Pump with Remote Outdoor Unit-Air-Source) | N/A
212977001 | Central Heat Pump | ARCOAIRE | DLCURAH24ABK |  |  | EN(A,D)4X36L21** | *96VTN1002122B* | 23800 |  |  | 17 | 8.5 | 26400 |  |  | 23800 | 90.15% | 1.98 | Both | 495 | 1.98 | HRCU-A-CB (Split System: Heat Pump with Remote Outdoor Unit-Air-Source) | N/A
212980259 | Central Heat Pump | ARCOAIRE | DLCURAH24ABK |  |  | EA*4X36L21A* | *80MS(N,L)0902116A* | 23400 |  |  | 17.5 | 8.5 | 26000 |  |  | 24400 | 93.85% | 2.04 | Both | 487.5 | 1.95 | HRCU-A-CB (Split System: Heat Pump with Remote Outdoor Unit-Air-Source) | N/A
214572804 | Central Heat Pump | DAY & NIGHT | CVH837GKA** |  |  | EA*4X48L21A*+WALLCON | *97CMN0602120B* | 32200 |  |  | 17 | 8.5 | 32600 |  |  | 25200 | 77.3% | 1.96 | Both | 670 | 2.68 | HRCU-A-CB (Split System: Heat Pump with Remote Outdoor Unit-Air-Source) | N/A
211225881 | Central Heat Pump | CARRIER | 38MURAQ36AB3* |  |  | CAP**4321AL* | 58SU*A100E21**20 | 36400 |  |  | 16 | 8.5 | 38500 |  |  | 34800 | 90.39% | 2.08 | Both | 757.5 | 3.03 | HRCU-A-CB (Split System: Heat Pump with Remote Outdoor Unit-Air-Source) | N/A
214572527 | Central Heat Pump | TEMPSTAR | TVH837GKA** |  |  | EA*4X36L21A*+WALLCON | *96CTN0802120B* | 31600 |  |  | 17.5 | 8.1 | 32800 |  |  | 24200 | 73.78% | 1.86 | Both | 657.5 | 2.63 | HRCU-A-CB (Split System: Heat Pump with Remote Outdoor Unit-Air-Source) | N/A
214570684 | Central Heat Pump | DAY & NIGHT | CVH825GKA3* |  |  | EA*4X48L21A*+WALLCON | *95CSU0802120B* | 24000 |  |  | 16.5 | 8.5 | 21000 |  |  | 16600 | 79.05% | 2.02 | Both | 500 | 2 | HRCU-A-CB (Split System: Heat Pump with Remote Outdoor Unit-Air-Source) | N/A
213774082 | Central Heat Pump | KEEPRITE | CVH825GKA3* |  |  | EHD4X30AAL+WALLCON | *80CTL0901716B* | 23800 |  |  | 16 | 8.1 | 21800 |  |  | 16800 | 77.06% | 1.96 | Both | 495 | 1.98 | HRCU-A-CB (Split System: Heat Pump with Remote Outdoor Unit-Air-Source) | N/A
214241981 | Central Heat Pump | DAY & NIGHT | CVH825GKA3* |  |  | EN(A,D)4X36L21**+WALLCON | *96CTN1002122B* | 23600 |  |  | 16.5 | 8.1 | 21400 |  |  | 16700 | 78.04% | 1.92 | Both | 492.5 | 1.97 | HRCU-A-CB (Split System: Heat Pump with Remote Outdoor Unit-Air-Source) | N/A
214241991 | Central Heat Pump | DAY & NIGHT | CVH825GKA3* |  |  | END4X42L17**+WALLCON | *80CTL0451712B* | 23800 |  |  | 16 | 8.1 | 21400 |  |  | 16700 | 78.04% | 1.96 | Both | 495 | 1.98 | HRCU-A-CB (Split System: Heat Pump with Remote Outdoor Unit-Air-Source) | N/A
213773401 | Central Heat Pump | DAY & NIGHT | CVH825GKA3* |  |  | EA*4X42L21A*+WALLCON | *80CTL0901716B* | 23800 |  |  | 16.5 | 8.1 | 21400 |  |  | 16600 | 77.57% | 1.96 | Both | 495 | 1.98 | HRCU-A-CB (Split System: Heat Pump with Remote Outdoor Unit-Air-Source) | N/A
214570694 | Central Heat Pump | DAY & NIGHT | CVH825GKA3* |  |  | EA*4X48L21A*+WALLCON | *95CSU1002122B* | 24000 |  |  | 17 | 8.5 | 21000 |  |  | 16500 | 78.57% | 2.02 | Both | 500 | 2 | HRCU-A-CB (Split System: Heat Pump with Remote Outdoor Unit-Air-Source) | N/A
214241971 | Central Heat Pump | DAY & NIGHT | CVH825GKA3* |  |  | EN(A,D)4X36L21**+WALLCON | *96CTN0801714B* | 23400 |  |  | 16.5 | 8.1 | 21600 |  |  | 16700 | 77.31% | 1.92 | Both | 487.5 | 1.95 | HRCU-A-CB (Split System: Heat Pump with Remote Outdoor Unit-Air-Source) | N/A
214242021 | Central Heat Pump | DAY & NIGHT | CVH825GKA3* |  |  | END4X42L17**+WALLCON | *80CTL0901716B* | 24000 |  |  | 17 | 8.1 | 21400 |  |  | 16600 | 77.57% | 1.98 | Both | 500 | 2 | HRCU-A-CB (Split System: Heat Pump with Remote Outdoor Unit-Air-Source) | N/A
214573037 | Central Heat Pump | TEMPSTAR | TVH837GKA** |  |  | EA*4X61L24A*+WALLCON | *95CSU1002122B* | 33200 |  |  | 18.5 | 8.5 | 31800 |  |  | 24800 | 77.99% | 2 | Both | 692.5 | 2.77 | HRCU-A-CB (Split System: Heat Pump with Remote Outdoor Unit-Air-Source) | N/A
214572567 | Central Heat Pump | TEMPSTAR | TVH837GKA** |  |  | EA*4X37L21A*+WALLCON | *97CMN0602120B* | 32800 |  |  | 17 | 8.5 | 33000 |  |  | 25400 | 76.97% | 1.98 | Both | 682.5 | 2.73 | HRCU-A-CB (Split System: Heat Pump with Remote Outdoor Unit-Air-Source) | N/A
209862130 | Central Heat Pump | Grandaire | WDLCURAH30ABK |  |  | WDLFUAAH30XAK |  | 30000 |  |  | 16.2 | 8.9 | 33000 |  |  | 24000 | 72.73% | 1.8 | Both | 625 | 2.5 | HRCU-A-CB (Split System: Heat Pump with Remote Outdoor Unit-Air-Source) | Yes
214397841 | Central Heat Pump | FRASER-JOHNSTON | HH860E2S11 |  |  | CTF60D5CGS1+JMET18DS2N1 |  | 45500 |  |  | 18 | 9 | 45500 |  |  | 33800 | 74.29% | 2 | Both | 947.5 | 3.79 | HRCU-A-CB (Split System: Heat Pump with Remote Outdoor Unit-Air-Source) | Both
212940795 | Central Heat Pump | CENTURY | A-VCD30SA-1 |  |  | B-VCD30SA-1 |  | 30000 |  |  | 16.2 | 8.9 | 33000 |  |  | 24000 | 72.73% | 1.8 | Both | 625 | 2.5 | HRCU-A-CB (Split System: Heat Pump with Remote Outdoor Unit-Air-Source) | Yes
213773454 | Central Heat Pump | TEMPSTAR | TVH825GKA3* |  |  | EA*4X42L21A*+WALLCON | *97CMN0801714B* | 23600 |  |  | 16.5 | 8.1 | 21400 |  |  | 16700 | 78.04% | 1.96 | Both | 492.5 | 1.97 | HRCU-A-CB (Split System: Heat Pump with Remote Outdoor Unit-Air-Source) | N/A
214395890 | Central Heat Pump | YORK | HH860E2S11 |  |  | CTM60C5CHS1 | TM8E100C20MP11 | 53500 |  |  | 19 | 8.5 | 55000 |  |  | 40000 | 72.73% | 2 | Both | 1115 | 4.46 | HRCU-A-CB (Split System: Heat Pump with Remote Outdoor Unit-Air-Source) | Yes
214243264 | Central Heat Pump | TEMPSTAR | TVH825GKA2* |  |  | EN(A,D)4X48L24**+WALLCON | *96CTN1202422B* | 24200 |  |  | 17 | 8.1 | 21200 |  |  | 16600 | 78.3% | 2.02 | Both | 505 | 2.02 | HRCU-A-CB (Split System: Heat Pump with Remote Outdoor Unit-Air-Source) | N/A
214242344 | Central Heat Pump | TEMPSTAR | TVH825GKA3* |  |  | EN(A,D)4X48L24**+WALLCON | *80CTL1102120B* | 24200 |  |  | 17 | 8.1 | 21200 |  |  | 16600 | 78.3% | 2.02 | Both | 505 | 2.02 | HRCU-A-CB (Split System: Heat Pump with Remote Outdoor Unit-Air-Source) | N/A
214397579 | Central Heat Pump | FRASER-JOHNSTON | HH860E2S11 |  |  | CTF60C5CHS1 | TM8E120C20MP11 | 53000 |  |  | 19 | 8.5 | 54500 |  |  | 39500 | 72.48% | 2 | Both | 1105 | 4.42 | HRCU-A-CB (Split System: Heat Pump with Remote Outdoor Unit-Air-Source) | Yes
214397824 | Central Heat Pump | FRASER-JOHNSTON | HH860E2S11 |  |  | CTM60C5CGS1 | TM9V080C16MP12 | 43500 |  |  | 18 | 8.5 | 44000 |  |  | 33400 | 75.91% | 2 | Both | 907.5 | 3.63 | HRCU-A-CB (Split System: Heat Pump with Remote Outdoor Unit-Air-Source) | N/A
214242294 | Central Heat Pump | TEMPSTAR | TVH825GKA3* |  |  | EN(A,D,W)4X48L21**+WALLCON | *97CMN1002122B* | 24200 |  |  | 17 | 8.1 | 21200 |  |  | 16600 | 78.3% | 2.02 | Both | 505 | 2.02 | HRCU-A-CB (Split System: Heat Pump with Remote Outdoor Unit-Air-Source) | N/A
212985917 | Central Heat Pump | ARCOAIRE | DLCURAH18ABK |  |  | EA*4X30L14A* | *96MSN0261410A* | 17400 |  |  | 16 | 8.5 | 18000 |  |  | 18800 | 104.4% | 2.26 | Both | 362.5 | 1.45 | HRCU-A-CB (Split System: Heat Pump with Remote Outdoor Unit-Air-Source) | N/A
212985947 | Central Heat Pump | ARCOAIRE | DLCURAH18ABK |  |  | EN(A,D)4X24L14** | *96MSN0261410A* | 17300 |  |  | 20 | 8.1 | 18300 |  |  | 19200 | 104.9% | 2.3 | Both | 360 | 1.44 | HRCU-A-CB (Split System: Heat Pump with Remote Outdoor Unit-Air-Source) | N/A
212977758 | Central Heat Pump | ARCOAIRE | DLCURAH18ABK |  |  | EA*4X30L14A* | *80MS(N,L)0451412A* | 17600 |  |  | 16.5 | 8.5 | 18100 |  |  | 18700 | 103.3% | 2.24 | Both | 367.5 | 1.47 | HRCU-A-CB (Split System: Heat Pump with Remote Outdoor Unit-Air-Source) | N/A
212940797 | Central Heat Pump | CENTURY | A-VCD60SA-1 |  |  | B-VCD60SA-1 |  | 55000 |  |  | 15.3 | 9.4 | 59000 |  |  | 48500 | 82.2% | 1.91 | Both | 1145 | 4.58 | HRCU-A-CB (Split System: Heat Pump with Remote Outdoor Unit-Air-Source) | Yes
204299449 | Central Heat Pump | ARCOAIRE | HVH837GKA** |  |  | EA*4X48L24A*+WALLCON | *97CMN0602120A* | 32200 |  |  | 17 | 8.1 | 32800 |  |  | 25200 | 76.83% | 1.96 | Both | 670 | 2.68 | HRCU-A-CB (Split System: Heat Pump with Remote Outdoor Unit-Air-Source) | N/A
212974630 | Central Heat Pump | ARCOAIRE | DLCURAH18ABK |  |  | EA*4X24L14A* | *96VTN0401410B* | 17300 |  |  | 15.5 | 8.5 | 18400 |  |  | 19400 | 105.4% | 2.32 | Both | 360 | 1.44 | HRCU-A-CB (Split System: Heat Pump with Remote Outdoor Unit-Air-Source) | N/A
212987071 | Central Heat Pump | ARCOAIRE | DLCURAH18ABK |  |  | EN(A,D)4X30L14** | *96MSN0601412A* | 17500 |  |  | 16 | 8.1 | 18000 |  |  | 18600 | 103.3% | 2.24 | Both | 365 | 1.46 | HRCU-A-CB (Split System: Heat Pump with Remote Outdoor Unit-Air-Source) | N/A
212985967 | Central Heat Pump | ARCOAIRE | DLCURAH18ABK |  |  | EN(A,D)4X30L14** | *96MSN0261410A* | 17500 |  |  | 16 | 8.1 | 18100 |  |  | 18600 | 102.8% | 2.24 | Both | 365 | 1.46 | HRCU-A-CB (Split System: Heat Pump with Remote Outdoor Unit-Air-Source) | N/A
213773411 | Central Heat Pump | DAY & NIGHT | CVH825GKA3* |  |  | EA*4X42L21A*+WALLCON | *80CTL0902120B* | 23800 |  |  | 16.5 | 8.1 | 21400 |  |  | 16600 | 77.57% | 1.96 | Both | 495 | 1.98 | HRCU-A-CB (Split System: Heat Pump with Remote Outdoor Unit-Air-Source) | N/A
214570704 | Central Heat Pump | DAY & NIGHT | CVH825GKA3* |  |  | EA*4X48L21A*+WALLCON | *97CMN0602120B* | 24000 |  |  | 16.5 | 8.5 | 21000 |  |  | 16600 | 79.05% | 2 | Both | 500 | 2 | HRCU-A-CB (Split System: Heat Pump with Remote Outdoor Unit-Air-Source) | N/A
213774092 | Central Heat Pump | KEEPRITE | CVH825GKA3* |  |  | EHD4X30AAL+WALLCON | *80CTL0902120B* | 23800 |  |  | 15.5 | 8.1 | 21800 |  |  | 16800 | 77.06% | 1.98 | Both | 495 | 1.98 | HRCU-A-CB (Split System: Heat Pump with Remote Outdoor Unit-Air-Source) | N/A
214570674 | Central Heat Pump | DAY & NIGHT | CVH825GKA3* |  |  | EA*4X48L21A*+WALLCON | *80CTL0702120B* | 24000 |  |  | 16.5 | 8.5 | 21000 |  |  | 16600 | 79.05% | 2.02 | Both | 500 | 2 | HRCU-A-CB (Split System: Heat Pump with Remote Outdoor Unit-Air-Source) | N/A
214239129 | Central Heat Pump | DAY & NIGHT | CVH837GKA2* |  |  | EN(A,D,W)4X42L21**+WALLCON | *97CMN1002122B* | 31800 |  |  | 17 | 8.1 | 33000 |  |  | 24400 | 73.94% | 1.9 | Both | 662.5 | 2.65 | HRCU-A-CB (Split System: Heat Pump with Remote Outdoor Unit-Air-Source) | N/A
212984953 | Central Heat Pump | ARCOAIRE | DLCURAH36ABK |  |  | EA*4X48L24A* | *92MSN0802120A* | 35800 |  |  | 16.5 | 8.5 | 37800 |  |  | 34600 | 91.53% | 2.02 | Both | 745 | 2.98 | HRCU-A-CB (Split System: Heat Pump with Remote Outdoor Unit-Air-Source) | N/A
214432066 | Central Heat Pump | WELLS | WRPA-60HDM/TC |  |  |  |  | 56000 |  |  | 17 | 8.3 | 57000 |  |  | 45000 | 78.95% | 1.8 | Both | 1167.5 | 4.67 | HSP-A (Single-Package Heat Pump Air-Source) | Yes
214570664 | Central Heat Pump | DAY & NIGHT | CVH825GKA3* |  |  | EA*4X43L21A*+WALLCON | *96CTN0802120B* | 24400 |  |  | 17 | 8.5 | 21200 |  |  | 16600 | 78.3% | 2.04 | Both | 507.5 | 2.03 | HRCU-A-CB (Split System: Heat Pump with Remote Outdoor Unit-Air-Source) | N/A
213773460 | Central Heat Pump | COMFORTMAKER | CVH825GKA3* |  |  | EA*4X42L21A*+WALLCON | *97CMN1002122B* | 23800 |  |  | 16.5 | 8.1 | 21400 |  |  | 16600 | 77.57% | 1.96 | Both | 495 | 1.98 | HRCU-A-CB (Split System: Heat Pump with Remote Outdoor Unit-Air-Source) | N/A
214241911 | Central Heat Pump | DAY & NIGHT | CVH825GKA3* |  |  | EN(A,D)4X36L21**+WALLCON | *80CTL1102120B* | 23600 |  |  | 16.5 | 8.1 | 21600 |  |  | 16700 | 77.31% | 1.92 | Both | 492.5 | 1.97 | HRCU-A-CB (Split System: Heat Pump with Remote Outdoor Unit-Air-Source) | N/A
213770327 | Central Heat Pump | CARRIER | 25VNA448A*031* |  |  | CSPH*4812AL*+UI | 58TN*B090C21**20 | 44500 |  |  | 20.5 | 9 | 46500 |  |  | 36400 | 78.28% | 2.24 | Both | 927.5 | 3.71 | HRCU-A-CB (Split System: Heat Pump with Remote Outdoor Unit-Air-Source) | Both
210720662 | Central Heat Pump | BRYANT HEATING AND COOLING SYSTEMS | 284ANV036*0**B* |  |  | CAP**6124AL*+UI | 935CA60080C21*** | 34800 |  |  | 20 | 9 | 34400 |  |  | 25000 | 72.67% | 2.02 | Both | 725 | 2.9 | HRCU-A-CB (Split System: Heat Pump with Remote Outdoor Unit-Air-Source) | No
214574297 | Central Heat Pump | TEMPSTAR | TVH837GKA2* |  |  | EHD4X42AAL+WALLCON | *95CSU1002122B* | 32600 |  |  | 17 | 8.5 | 32800 |  |  | 24800 | 75.61% | 1.96 | Both | 680 | 2.72 | HRCU-A-CB (Split System: Heat Pump with Remote Outdoor Unit-Air-Source) | N/A
214239372 | Central Heat Pump | TEMPSTAR | TVH837GKA2* |  |  | EN(A,D,W)4X60L24**+WALLCON | *80CTL1102120B* | 32800 |  |  | 19 | 8.5 | 32200 |  |  | 24600 | 76.4% | 1.98 | Both | 682.5 | 2.73 | HRCU-A-CB (Split System: Heat Pump with Remote Outdoor Unit-Air-Source) | No
214574347 | Central Heat Pump | TEMPSTAR | TVH837GKA2* |  |  | EHD4X48AAL+WALLCON | *95CSU0802120B* | 32600 |  |  | 17.5 | 8.5 | 32800 |  |  | 25000 | 76.22% | 1.98 | Both | 680 | 2.72 | HRCU-A-CB (Split System: Heat Pump with Remote Outdoor Unit-Air-Source) | N/A
214395876 | Central Heat Pump | YORK | HH824E2S11 |  |  | CTF30B5ACS1+JMET12BS2N1 |  | 23000 |  |  | 18 | 9 | 23000 |  |  | 18100 | 78.7% | 2 | Both | 480 | 1.92 | HRCU-A-CB (Split System: Heat Pump with Remote Outdoor Unit-Air-Source) | Both
213772567 | Central Heat Pump | HEIL | HVH825GKA2* |  |  | EHD4X48AAL+WALLCON | *96CTN0801714B* | 24200 |  |  | 16 | 8.1 | 21400 |  |  | 16600 | 77.57% | 2.02 | Both | 505 | 2.02 | HRCU-A-CB (Split System: Heat Pump with Remote Outdoor Unit-Air-Source) | N/A
213770797 | Central Heat Pump | HEIL | HVH825GKA2* |  |  | EA*4X30L17A*+WALLCON | *96CTN0801714B* | 23400 |  |  | 16.5 | 8.1 | 21600 |  |  | 16700 | 77.31% | 1.92 | Both | 487.5 | 1.95 | HRCU-A-CB (Split System: Heat Pump with Remote Outdoor Unit-Air-Source) | N/A
212984209 | Central Heat Pump | ARCOAIRE | DLCURAH18ABK |  |  | EN(A,D)4X24L17** | *92MSN0601714A* | 17500 |  |  | 16 | 8.5 | 18500 |  |  | 19200 | 103.8% | 2.3 | Both | 365 | 1.46 | HRCU-A-CB (Split System: Heat Pump with Remote Outdoor Unit-Air-Source) | N/A
213779607 | Central Heat Pump | HEIL | HVH837GKA** |  |  | EA*4X60L24A*+WALLCON | *96CTN1002122B* | 32800 |  |  | 17.5 | 8.5 | 31800 |  |  | 24800 | 77.99% | 2 | Both | 682.5 | 2.73 | HRCU-A-CB (Split System: Heat Pump with Remote Outdoor Unit-Air-Source) | No
214570462 | Central Heat Pump | ARCOAIRE | HVH825GKA3* |  |  | EA*4X37L21A*+WALLCON | *97CMN0602120B* | 24400 |  |  | 16.5 | 8.5 | 21200 |  |  | 16700 | 78.77% | 2.02 | Both | 507.5 | 2.03 | HRCU-A-CB (Split System: Heat Pump with Remote Outdoor Unit-Air-Source) | N/A
212977746 | Central Heat Pump | ARCOAIRE | DLCURAH18ABK |  |  | EA*4X25L17A* | *80MS(N,L)0451412A* | 18000 |  |  | 16.5 | 8.5 | 17900 |  |  | 17700 | 98.88% | 2.14 | Both | 375 | 1.5 | HRCU-A-CB (Split System: Heat Pump with Remote Outdoor Unit-Air-Source) | N/A
212974747 | Central Heat Pump | ARCOAIRE | DLCURAH18ABK |  |  | EN(A,D)4X30L17** | *96VTN0401410B* | 17400 |  |  | 16 | 8.1 | 18000 |  |  | 18700 | 103.9% | 2.24 | Both | 362.5 | 1.45 | HRCU-A-CB (Split System: Heat Pump with Remote Outdoor Unit-Air-Source) | N/A
204298679 | Central Heat Pump | ARCOAIRE | HVH837GKA** |  |  | EA*4X36L21A*+WALLCON | *80CTL0902120A* | 31600 |  |  | 17 | 8.1 | 33200 |  |  | 24200 | 72.89% | 1.86 | Both | 657.5 | 2.63 | HRCU-A-CB (Split System: Heat Pump with Remote Outdoor Unit-Air-Source) | N/A
211225877 | Central Heat Pump | CARRIER | 38MURAQ36AB3* |  |  | CAP**4321AL* | 58SP*A090V21**20 | 36200 |  |  | 16 | 8.5 | 38500 |  |  | 34800 | 90.39% | 2.06 | Both | 755 | 3.02 | HRCU-A-CB (Split System: Heat Pump with Remote Outdoor Unit-Air-Source) | N/A
211225890 | Central Heat Pump | CARRIER | 38MURAQ36AB3* |  |  | CAP**4321AL* | 59SC2D080E21**20 | 37400 |  |  | 16 | 8.5 | 38500 |  |  | 34800 | 90.39% | 2.14 | Both | 780 | 3.12 | HRCU-A-CB (Split System: Heat Pump with Remote Outdoor Unit-Air-Source) | N/A
212384675 | Central Heat Pump | BRYANT HEATING AND COOLING SYSTEMS | 38MURAQ36AB3* |  |  | CNPV*4221AL* | 912SD60080E21*** | 36400 |  |  | 15.5 | 8.1 | 39500 |  |  | 35200 | 89.11% | 1.92 | Both | 757.5 | 3.03 | HRCU-A-CB (Split System: Heat Pump with Remote Outdoor Unit-Air-Source) | N/A
212978547 | Central Heat Pump | ARCOAIRE | DLCURAH30ABK |  |  | EA*4X42L21A* | *80MS(N,L)0701712A* | 29800 |  |  | 15.2 | 8.1 | 34200 |  |  | 27600 | 80.7% | 1.8 | Both | 620 | 2.48 | HRCU-A-CB (Split System: Heat Pump with Remote Outdoor Unit-Air-Source) | N/A
212984963 | Central Heat Pump | ARCOAIRE | DLCURAH30ABK |  |  | EA*4X36L21A* | *92MSN0802120A* | 30000 |  |  | 15.2 | 8.1 | 34400 |  |  | 28000 | 81.4% | 1.78 | Both | 625 | 2.5 | HRCU-A-CB (Split System: Heat Pump with Remote Outdoor Unit-Air-Source) | N/A
211712934 | Central Heat Pump | ARCOAIRE | DLCURAH30ABK |  |  | EA*4X42L24A* | *80ES(N,L)1552420A* | 29800 |  |  | 15.2 | 8.1 | 33800 |  |  | 27200 | 80.47% | 1.78 | Both | 620 | 2.48 | HRCU-A-CB (Split System: Heat Pump with Remote Outdoor Unit-Air-Source) | N/A
212980193 | Central Heat Pump | ARCOAIRE | DLCURAH30ABK |  |  | EA*4X37L21A* | *80MS(N,L)0902116A* | 30600 |  |  | 15.2 | 8.1 | 33200 |  |  | 26400 | 79.52% | 1.86 | Both | 637.5 | 2.55 | HRCU-A-CB (Split System: Heat Pump with Remote Outdoor Unit-Air-Source) | N/A
214243021 | Central Heat Pump | DAY & NIGHT | CVH825GKA2* |  |  | EN(A,D,W)4X42L21**+WALLCON | *97CMN0601714B* | 23600 |  |  | 16 | 8.1 | 21600 |  |  | 16700 | 77.31% | 1.94 | Both | 492.5 | 1.97 | HRCU-A-CB (Split System: Heat Pump with Remote Outdoor Unit-Air-Source) | N/A
214570744 | Central Heat Pump | DAY & NIGHT | CVH825GKA3* |  |  | EA*4X48L24A*+WALLCON | *95CSU0802120B* | 24000 |  |  | 16.5 | 8.5 | 21000 |  |  | 16600 | 79.05% | 2.02 | Both | 500 | 2 | HRCU-A-CB (Split System: Heat Pump with Remote Outdoor Unit-Air-Source) | N/A
214242310 | Central Heat Pump | COMFORTMAKER | CVH825GKA3* |  |  | EN(A,D,W)4X48L21**+WALLCON | *96CTN0801714B* | 24000 |  |  | 17 | 8.1 | 21400 |  |  | 16600 | 77.57% | 2 | Both | 500 | 2 | HRCU-A-CB (Split System: Heat Pump with Remote Outdoor Unit-Air-Source) | N/A
206765768 | Central Heat Pump | KEEPRITE | CVH825GKA3* |  |  | EA*4X36L21A*+WALLCON | *96CTN0801714A* | 23600 |  |  | 16.5 | 8.1 | 21400 |  |  | 16700 | 78.04% | 1.94 | Both | 492.5 | 1.97 | HRCU-A-CB (Split System: Heat Pump with Remote Outdoor Unit-Air-Source) | N/A
213773391 | Central Heat Pump | DAY & NIGHT | CVH825GKA3* |  |  | EA*4X42L21A*+WALLCON | *80CTL0701716B* | 23800 |  |  | 16.5 | 8.1 | 21400 |  |  | 16700 | 78.04% | 1.96 | Both | 495 | 1.98 | HRCU-A-CB (Split System: Heat Pump with Remote Outdoor Unit-Air-Source) | N/A
212384711 | Central Heat Pump | BRYANT HEATING AND COOLING SYSTEMS | 38MURAQ36AB3* |  |  | CNPV*4221AL* | 83*SA60080E21*** | 36800 |  |  | 15.2 | 8.1 | 40000 |  |  | 35200 | 88% | 1.94 | Both | 767.5 | 3.07 | HRCU-A-CB (Split System: Heat Pump with Remote Outdoor Unit-Air-Source) | N/A
211225884 | Central Heat Pump | CARRIER | 38MURAQ36AB3* |  |  | CAP**4321AL* | 58TP*A090V21**20 | 36200 |  |  | 16 | 8.5 | 38500 |  |  | 34800 | 90.39% | 2.06 | Both | 755 | 3.02 | HRCU-A-CB (Split System: Heat Pump with Remote Outdoor Unit-Air-Source) | N/A
212384826 | Central Heat Pump | BRYANT HEATING AND COOLING SYSTEMS | 38MURAQ36AB3* |  |  | PF4MN*C42L* |  | 37000 |  |  | 16 | 8.1 | 39000 |  |  | 34800 | 89.23% | 2 | Both | 770 | 3.08 | HRCU-A-CB (Split System: Heat Pump with Remote Outdoor Unit-Air-Source) | N/A
211225899 | Central Heat Pump | CARRIER | 38MURAQ36AB3* |  |  | CAP**4321AL* | 59SP6A080V21**20 | 36400 |  |  | 16 | 8.5 | 38500 |  |  | 34800 | 90.39% | 2.08 | Both | 757.5 | 3.03 | HRCU-A-CB (Split System: Heat Pump with Remote Outdoor Unit-Air-Source) | N/A
211225902 | Central Heat Pump | CARRIER | 38MURAQ36AB3* |  |  | CAP**4321AL* | 59SU5A100E21**20 | 36600 |  |  | 16 | 8.5 | 38500 |  |  | 34800 | 90.39% | 2.1 | Both | 762.5 | 3.05 | HRCU-A-CB (Split System: Heat Pump with Remote Outdoor Unit-Air-Source) | N/A
211225876 | Central Heat Pump | CARRIER | 38MURAQ36AB3* |  |  | CAP**4321AL* | 58SP*A070V21**20 | 36200 |  |  | 16 | 8.5 | 38500 |  |  | 34800 | 90.39% | 2.06 | Both | 755 | 3.02 | HRCU-A-CB (Split System: Heat Pump with Remote Outdoor Unit-Air-Source) | N/A
211225891 | Central Heat Pump | CARRIER | 38MURAQ36AB3* |  |  | CAP**4321AL* | 59SC2D100E21**20 | 37200 |  |  | 16 | 8.5 | 38500 |  |  | 34800 | 90.39% | 2.12 | Both | 775 | 3.1 | HRCU-A-CB (Split System: Heat Pump with Remote Outdoor Unit-Air-Source) | N/A
212984973 | Central Heat Pump | ARCOAIRE | DLCURAH30ABK |  |  | EA*4X37L21A* | *92MSN0802120A* | 30600 |  |  | 15.2 | 8.1 | 33200 |  |  | 26200 | 78.92% | 1.86 | Both | 637.5 | 2.55 | HRCU-A-CB (Split System: Heat Pump with Remote Outdoor Unit-Air-Source) | N/A
212978602 | Central Heat Pump | ARCOAIRE | DLCURAH30ABK |  |  | END4X42L17** | *80MS(N,L)0701712A* | 30000 |  |  | 15.2 | 8.1 | 34000 |  |  | 27200 | 80% | 1.82 | Both | 625 | 2.5 | HRCU-A-CB (Split System: Heat Pump with Remote Outdoor Unit-Air-Source) | N/A
211714140 | Central Heat Pump | BRYANT HEATING AND COOLING SYSTEMS | 38MURAQ30AB3* |  |  | CNPV*4217AL* | 82*TA48090V17*** | 29800 |  |  | 15.2 | 8.1 | 33600 |  |  | 27000 | 80.36% | 1.8 | Both | 620 | 2.48 | HRCU-A-CB (Split System: Heat Pump with Remote Outdoor Unit-Air-Source) | N/A
211714353 | Central Heat Pump | BRYANT HEATING AND COOLING SYSTEMS | 38MURAQ30AB3* |  |  | CNPV*4221AL* | 926TB66100V21*** | 30000 |  |  | 15.2 | 8.1 | 34000 |  |  | 27200 | 80% | 1.8 | Both | 625 | 2.5 | HRCU-A-CB (Split System: Heat Pump with Remote Outdoor Unit-Air-Source) | N/A
210365431 | Central Heat Pump | Dettson | EVD-18-O |  |  | EVD-18-I |  | 18000 |  |  | 18 | 9.3 | 19000 |  |  | 16500 | 86.84% | 2.04 | Both | 375 | 1.5 | HRCU-A-CB (Split System: Heat Pump with Remote Outdoor Unit-Air-Source) | No
214395900 | Central Heat Pump | YORK | HH836E2S11 |  |  | CTM36B5CDS1 | TM8Y080B12MP11 | 33000 |  |  | 18 | 8.5 | 30800 |  |  | 25200 | 81.82% | 2 | Both | 687.5 | 2.75 | HRCU-A-CB (Split System: Heat Pump with Remote Outdoor Unit-Air-Source) | Yes
214397671 | Central Heat Pump | FRASER-JOHNSTON | HH836E2S11 |  |  | CTF36C5CDS1 | TMLE080C16MP11 | 33400 |  |  | 18 | 8.5 | 31000 |  |  | 25200 | 81.29% | 2 | Both | 695 | 2.78 | HRCU-A-CB (Split System: Heat Pump with Remote Outdoor Unit-Air-Source) | Yes
214397721 | Central Heat Pump | FRASER-JOHNSTON | HH836E2S11 |  |  | CTF36C5CDS1 | TP9C100C16MP13 | 33400 |  |  | 18 | 8.5 | 31000 |  |  | 25200 | 81.29% | 2 | Both | 695 | 2.78 | HRCU-A-CB (Split System: Heat Pump with Remote Outdoor Unit-Air-Source) | N/A
214395899 | Central Heat Pump | YORK | HH836E2S11 |  |  | CTM48C5CFS1 | TMLE100C16MP11 | 32800 |  |  | 19 | 8.5 | 31000 |  |  | 24200 | 78.06% | 2 | Both | 682.5 | 2.73 | HRCU-A-CB (Split System: Heat Pump with Remote Outdoor Unit-Air-Source) | N/A
211385962 | Central Heat Pump | JOHNSON CONTROLS | HMH72B341 |  |  | XAHC48FBCN1 | TMLE080B12MP11 | 32800 |  |  | 16.5 | 8.1 | 32400 |  |  | 23800 | 73.46% | 2 | Both | 682.5 | 2.73 | HRCU-A-CB (Split System: Heat Pump with Remote Outdoor Unit-Air-Source) | N/A
204299949 | Central Heat Pump | ARCOAIRE | HVH837GKA** |  |  | EN(A,D)4X48L24**+WALLCON | *96CTN1002122A* | 32400 |  |  | 17.5 | 8.1 | 33000 |  |  | 24800 | 75.15% | 1.96 | Both | 675 | 2.7 | HRCU-A-CB (Split System: Heat Pump with Remote Outdoor Unit-Air-Source) | No
212985937 | Central Heat Pump | ARCOAIRE | DLCURAH18ABK |  |  | EN(A,D)4X18L14** | *96MSN0261410A* | 17300 |  |  | 15.5 | 8.5 | 18600 |  |  | 19800 | 106.5% | 2.38 | Both | 360 | 1.44 | HRCU-A-CB (Split System: Heat Pump with Remote Outdoor Unit-Air-Source) | N/A
214570472 | Central Heat Pump | ARCOAIRE | HVH825GKA3* |  |  | EA*4X37L21A*+WALLCON | *97CMN0802120B* | 24400 |  |  | 16.5 | 8.5 | 21200 |  |  | 16600 | 78.3% | 2.02 | Both | 507.5 | 2.03 | HRCU-A-CB (Split System: Heat Pump with Remote Outdoor Unit-Air-Source) | N/A
214570422 | Central Heat Pump | ARCOAIRE | HVH825GKA3* |  |  | EA*4X36L21A*+WALLCON | *96CTN0802120B* | 23600 |  |  | 16.5 | 8.1 | 21400 |  |  | 16600 | 77.57% | 1.94 | Both | 492.5 | 1.97 | HRCU-A-CB (Split System: Heat Pump with Remote Outdoor Unit-Air-Source) | N/A
214570372 | Central Heat Pump | ARCOAIRE | HVH825GKA3* |  |  | EA*4X36L21A*+WALLCON | *80CTL0702120B* | 23600 |  |  | 16.5 | 8.1 | 21400 |  |  | 16600 | 77.57% | 1.94 | Both | 492.5 | 1.97 | HRCU-A-CB (Split System: Heat Pump with Remote Outdoor Unit-Air-Source) | N/A
214574357 | Central Heat Pump | TEMPSTAR | TVH837GKA2* |  |  | EHD4X48AAL+WALLCON | *95CSU1002122B* | 32600 |  |  | 17.5 | 8.5 | 32600 |  |  | 24800 | 76.07% | 1.98 | Both | 680 | 2.72 | HRCU-A-CB (Split System: Heat Pump with Remote Outdoor Unit-Air-Source) | N/A
209843760 | Central Heat Pump | TOSOT | TU60-24WADU |  |  | TUD48-24AH2ADU |  | 48000 |  |  | 17 | 9 | 48000 |  |  | 39000 | 81.25% | 1.8 | Both | 1000 | 4 | HRCU-A-CB (Split System: Heat Pump with Remote Outdoor Unit-Air-Source) | Yes
204299929 | Central Heat Pump | ARCOAIRE | HVH837GKA** |  |  | EN(A,D)4X48L24**+WALLCON | *97CMN1202422A* | 32400 |  |  | 17.5 | 8.1 | 33000 |  |  | 24800 | 75.15% | 1.96 | Both | 675 | 2.7 | HRCU-A-CB (Split System: Heat Pump with Remote Outdoor Unit-Air-Source) | N/A
210365436 | Central Heat Pump | Dettson | EVD-60-O |  |  | EVD-60-I |  | 55000 |  |  | 15.3 | 9.4 | 59000 |  |  | 48500 | 82.2% | 1.91 | Both | 1145 | 4.58 | HRCU-A-CB (Split System: Heat Pump with Remote Outdoor Unit-Air-Source) | Yes
212974617 | Central Heat Pump | ARCOAIRE | DLCURAH18ABK |  |  | EA*4X19L17A* | *96VTN0401410B* | 17600 |  |  | 16 | 8.1 | 17700 |  |  | 17900 | 101.1% | 2.16 | Both | 367.5 | 1.47 | HRCU-A-CB (Split System: Heat Pump with Remote Outdoor Unit-Air-Source) | N/A
214570412 | Central Heat Pump | ARCOAIRE | HVH825GKA3* |  |  | EA*4X36L21A*+WALLCON | *97CMN0802120B* | 23600 |  |  | 16.5 | 8.1 | 21400 |  |  | 16600 | 77.57% | 1.94 | Both | 492.5 | 1.97 | HRCU-A-CB (Split System: Heat Pump with Remote Outdoor Unit-Air-Source) | N/A
212986981 | Central Heat Pump | ARCOAIRE | DLCURAH18ABK |  |  | EA*4X19L17A* | *96MSN0601412A* | 17800 |  |  | 16.5 | 8.1 | 17800 |  |  | 17900 | 100.6% | 2.16 | Both | 370 | 1.48 | HRCU-A-CB (Split System: Heat Pump with Remote Outdoor Unit-Air-Source) | N/A
212987081 | Central Heat Pump | ARCOAIRE | DLCURAH18ABK |  |  | EN(A,D)4X30L17** | *96MSN0601412A* | 17500 |  |  | 16 | 8.1 | 18000 |  |  | 18600 | 103.3% | 2.24 | Both | 365 | 1.46 | HRCU-A-CB (Split System: Heat Pump with Remote Outdoor Unit-Air-Source) | N/A
213782349 | Central Heat Pump | ARCOAIRE | HVH837GKA2* |  |  | EHD4X60AAL+WALLCON | *96CTN1002122B* | 33000 |  |  | 17 | 8.1 | 32200 |  |  | 24800 | 77.02% | 2.02 | Both | 687.5 | 2.75 | HRCU-A-CB (Split System: Heat Pump with Remote Outdoor Unit-Air-Source) | N/A
212981704 | Central Heat Pump | ARCOAIRE | DLCURAH24ABK |  |  | EA*4X25L17A* | *80MSU1002120A* | 24400 |  |  | 17 | 8.5 | 25200 |  |  | 21600 | 85.71% | 1.8 | Both | 507.5 | 2.03 | HRCU-A-CB (Split System: Heat Pump with Remote Outdoor Unit-Air-Source) | N/A
212978712 | Central Heat Pump | ARCOAIRE | DLCURAH24ABK |  |  | EN(A,D)4X30L17** | *80MS(N,L)0701712A* | 23400 |  |  | 17 | 8.1 | 25800 |  |  | 24200 | 93.8% | 2.04 | Both | 487.5 | 1.95 | HRCU-A-CB (Split System: Heat Pump with Remote Outdoor Unit-Air-Source) | N/A
214572814 | Central Heat Pump | DAY & NIGHT | CVH837GKA** |  |  | EA*4X48L21A*+WALLCON | *97CMN0802120B* | 32200 |  |  | 17.5 | 8.5 | 32400 |  |  | 25000 | 77.16% | 1.98 | Both | 670 | 2.68 | HRCU-A-CB (Split System: Heat Pump with Remote Outdoor Unit-Air-Source) | N/A
212978723 | Central Heat Pump | ARCOAIRE | DLCURAH24ABK |  |  | EN(A,D,W)4X36L17** | *80MS(N,L)0701712A* | 23400 |  |  | 17 | 8.1 | 25800 |  |  | 24200 | 93.8% | 2.04 | Both | 487.5 | 1.95 | HRCU-A-CB (Split System: Heat Pump with Remote Outdoor Unit-Air-Source) | N/A
214572784 | Central Heat Pump | DAY & NIGHT | CVH837GKA** |  |  | EA*4X48L21A*+WALLCON | *95CSU0802120B* | 32200 |  |  | 17.5 | 8.5 | 32400 |  |  | 25000 | 77.16% | 1.98 | Both | 670 | 2.68 | HRCU-A-CB (Split System: Heat Pump with Remote Outdoor Unit-Air-Source) | N/A
213780807 | Central Heat Pump | HEIL | HVH837GKA2* |  |  | EA*4X36L21A*+WALLCON | *97CMN1002122B* | 31600 |  |  | 17 | 8.1 | 32800 |  |  | 24200 | 73.78% | 1.86 | Both | 657.5 | 2.63 | HRCU-A-CB (Split System: Heat Pump with Remote Outdoor Unit-Air-Source) | N/A
214570392 | Central Heat Pump | ARCOAIRE | HVH825GKA3* |  |  | EA*4X36L21A*+WALLCON | *95CSU1002122B* | 23600 |  |  | 16.5 | 8.1 | 21400 |  |  | 16600 | 77.57% | 1.94 | Both | 492.5 | 1.97 | HRCU-A-CB (Split System: Heat Pump with Remote Outdoor Unit-Air-Source) | N/A
214279728 | Central Heat Pump | DAY & NIGHT | DLCURAH18ABK |  |  | EA*4X19L17A* | *96MSN0601716A* | 17700 |  |  | 16.5 | 8.5 | 17700 |  |  | 17900 | 101.1% | 2.16 | Both | 370 | 1.48 | HRCU-A-CB (Split System: Heat Pump with Remote Outdoor Unit-Air-Source) | N/A
204300113 | Central Heat Pump | ARCOAIRE | HVH837GKA** |  |  | EHD4X36AAL+WALLCON | *96CTN1202422A* | 32200 |  |  | 16.5 | 8.1 | 33200 |  |  | 24600 | 74.1% | 1.94 | Both | 670 | 2.68 | HRCU-A-CB (Split System: Heat Pump with Remote Outdoor Unit-Air-Source) | N/A
214570492 | Central Heat Pump | ARCOAIRE | HVH825GKA3* |  |  | EA*4X42L21A*+WALLCON | *80CTL0702120B* | 23800 |  |  | 16.5 | 8.1 | 21400 |  |  | 16600 | 77.57% | 1.96 | Both | 495 | 1.98 | HRCU-A-CB (Split System: Heat Pump with Remote Outdoor Unit-Air-Source) | N/A
212974656 | Central Heat Pump | ARCOAIRE | DLCURAH18ABK |  |  | EA*4X25L17A* | *96VTN0401410B* | 17700 |  |  | 16 | 8.1 | 17700 |  |  | 17900 | 101.1% | 2.14 | Both | 370 | 1.48 | HRCU-A-CB (Split System: Heat Pump with Remote Outdoor Unit-Air-Source) | N/A
213779637 | Central Heat Pump | HEIL | HVH837GKA** |  |  | EA*4X61L21A*+WALLCON | *80CTL0701716B* | 33200 |  |  | 17.5 | 8.5 | 32200 |  |  | 25000 | 77.64% | 1.98 | Both | 692.5 | 2.77 | HRCU-A-CB (Split System: Heat Pump with Remote Outdoor Unit-Air-Source) | No
212985887 | Central Heat Pump | ARCOAIRE | DLCURAH18ABK |  |  | EA*4X24L14A* | *96MSN0261410A* | 17300 |  |  | 16 | 8.5 | 18200 |  |  | 19400 | 106.6% | 2.34 | Both | 360 | 1.44 | HRCU-A-CB (Split System: Heat Pump with Remote Outdoor Unit-Air-Source) | N/A
214242041 | Central Heat Pump | DAY & NIGHT | CVH825GKA3* |  |  | END4X42L17**+WALLCON | *97CMN0601714B* | 23800 |  |  | 16 | 8.1 | 21400 |  |  | 16700 | 78.04% | 1.98 | Both | 495 | 1.98 | HRCU-A-CB (Split System: Heat Pump with Remote Outdoor Unit-Air-Source) | N/A
213773842 | Central Heat Pump | KEEPRITE | CVH825GKA3* |  |  | EA*4X48L24A*+WALLCON | *97CMN1002122B* | 24200 |  |  | 16.5 | 8.1 | 21000 |  |  | 16500 | 78.57% | 2.02 | Both | 505 | 2.02 | HRCU-A-CB (Split System: Heat Pump with Remote Outdoor Unit-Air-Source) | N/A
214570724 | Central Heat Pump | DAY & NIGHT | CVH825GKA3* |  |  | EA*4X48L21A*+WALLCON | *96CTN0802120B* | 24200 |  |  | 17 | 8.5 | 20800 |  |  | 16500 | 79.33% | 2.02 | Both | 505 | 2.02 | HRCU-A-CB (Split System: Heat Pump with Remote Outdoor Unit-Air-Source) | N/A
212384787 | Central Heat Pump | BRYANT HEATING AND COOLING SYSTEMS | 38MURAQ36AB3* |  |  | CNPV*4821AL* | 912SD48080E17*** | 36200 |  |  | 16.5 | 8.1 | 39000 |  |  | 34800 | 89.23% | 2.02 | Both | 755 | 3.02 | HRCU-A-CB (Split System: Heat Pump with Remote Outdoor Unit-Air-Source) | N/A
211225920 | Central Heat Pump | CARRIER | 38MURAQ36AB3* |  |  | CAP**4821AL* | 58S(B,C)*A090E21**16 | 36200 |  |  | 16 | 8.5 | 38500 |  |  | 34600 | 89.87% | 2.08 | Both | 755 | 3.02 | HRCU-A-CB (Split System: Heat Pump with Remote Outdoor Unit-Air-Source) | N/A
211225931 | Central Heat Pump | CARRIER | 38MURAQ36AB3* |  |  | CAP**4821AL* | 58TP*A070V17**16 | 35800 |  |  | 16 | 8.5 | 38500 |  |  | 34600 | 89.87% | 2.04 | Both | 745 | 2.98 | HRCU-A-CB (Split System: Heat Pump with Remote Outdoor Unit-Air-Source) | N/A
211225885 | Central Heat Pump | CARRIER | 38MURAQ36AB3* |  |  | CAP**4321AL* | 58TP*A110V21**22 | 37200 |  |  | 15.5 | 8.5 | 38500 |  |  | 34800 | 90.39% | 2.12 | Both | 775 | 3.1 | HRCU-A-CB (Split System: Heat Pump with Remote Outdoor Unit-Air-Source) | N/A
211225900 | Central Heat Pump | CARRIER | 38MURAQ36AB3* |  |  | CAP**4321AL* | 59SP6A100V21**20 | 36400 |  |  | 16 | 8.5 | 38500 |  |  | 34800 | 90.39% | 2.08 | Both | 757.5 | 3.03 | HRCU-A-CB (Split System: Heat Pump with Remote Outdoor Unit-Air-Source) | N/A
214242320 | Central Heat Pump | COMFORTMAKER | CVH825GKA3* |  |  | EN(A,D,W)4X48L21**+WALLCON | *96CTN1002122B* | 24200 |  |  | 17 | 8.1 | 21200 |  |  | 16600 | 78.3% | 2.02 | Both | 505 | 2.02 | HRCU-A-CB (Split System: Heat Pump with Remote Outdoor Unit-Air-Source) | N/A
213773862 | Central Heat Pump | KEEPRITE | CVH825GKA3* |  |  | EA*4X48L24A*+WALLCON | *96CTN1002122B* | 24200 |  |  | 16.5 | 8.1 | 21000 |  |  | 16500 | 78.57% | 2.02 | Both | 505 | 2.02 | HRCU-A-CB (Split System: Heat Pump with Remote Outdoor Unit-Air-Source) | N/A
214241961 | Central Heat Pump | DAY & NIGHT | CVH825GKA3* |  |  | EN(A,D)4X36L21**+WALLCON | *96CTN0601714B* | 23400 |  |  | 16 | 8.1 | 21600 |  |  | 16800 | 77.78% | 1.9 | Both | 487.5 | 1.95 | HRCU-A-CB (Split System: Heat Pump with Remote Outdoor Unit-Air-Source) | N/A
211225919 | Central Heat Pump | CARRIER | 38MURAQ36AB3* |  |  | CAP**4821AL* | 58S(B,C)*A090E17**14 | 36400 |  |  | 16 | 8.5 | 38500 |  |  | 34800 | 90.39% | 2.08 | Both | 757.5 | 3.03 | HRCU-A-CB (Split System: Heat Pump with Remote Outdoor Unit-Air-Source) | N/A
211225933 | Central Heat Pump | CARRIER | 38MURAQ36AB3* |  |  | CAP**4821AL* | 58TP*A090V21**20 | 35400 |  |  | 16 | 8.1 | 37800 |  |  | 34600 | 91.53% | 2.02 | Both | 737.5 | 2.95 | HRCU-A-CB (Split System: Heat Pump with Remote Outdoor Unit-Air-Source) | N/A
212384687 | Central Heat Pump | BRYANT HEATING AND COOLING SYSTEMS | 38MURAQ36AB3* |  |  | CNPV*4221AL* | 912SD60100E21*** | 36200 |  |  | 15.5 | 8.1 | 39500 |  |  | 35200 | 89.11% | 1.9 | Both | 755 | 3.02 | HRCU-A-CB (Split System: Heat Pump with Remote Outdoor Unit-Air-Source) | N/A
211225906 | Central Heat Pump | CARRIER | 38MURAQ36AB3* |  |  | CAP**4321AL* | 59TP6B100V21**20 | 36800 |  |  | 15.5 | 8.5 | 38500 |  |  | 34800 | 90.39% | 2.1 | Both | 767.5 | 3.07 | HRCU-A-CB (Split System: Heat Pump with Remote Outdoor Unit-Air-Source) | N/A
211225922 | Central Heat Pump | CARRIER | 38MURAQ36AB3* |  |  | CAP**4821AL* | 58S(B,C)*A110E21**20 | 35800 |  |  | 16.5 | 8.5 | 38500 |  |  | 34600 | 89.87% | 2.04 | Both | 745 | 2.98 | HRCU-A-CB (Split System: Heat Pump with Remote Outdoor Unit-Air-Source) | N/A
211225889 | Central Heat Pump | CARRIER | 38MURAQ36AB3* |  |  | CAP**4321AL* | 59SC2D060E17**14 | 36400 |  |  | 16 | 8.5 | 38500 |  |  | 34800 | 90.39% | 2.08 | Both | 757.5 | 3.03 | HRCU-A-CB (Split System: Heat Pump with Remote Outdoor Unit-Air-Source) | N/A
214397819 | Central Heat Pump | FRASER-JOHNSTON | HH836E2S11 |  |  | CTF48C5CFS1 | TM9E080C20MP12 | 33800 |  |  | 17 | 8.5 | 32000 |  |  | 25800 | 80.62% | 2 | Both | 705 | 2.82 | HRCU-A-CB (Split System: Heat Pump with Remote Outdoor Unit-Air-Source) | N/A
214606640 | Central Heat Pump | Innova | HP36R410A |  |  | THAH-AIRHANDLER36 |  | 27600 |  |  | 17 | 8.8 | 30600 |  |  | 22000 | 71.9% | 2.1 | Both | 575 | 2.3 | HRCU-A-CB (Split System: Heat Pump with Remote Outdoor Unit-Air-Source) | N/A
213386699 | Central Heat Pump | Dettson | EVD-24-O |  |  | MAC24H1418E |  | 24000 |  |  | 16.1 | 9.8 | 25000 |  |  | 20000 | 80% | 2 | Both | 500 | 2 | HRCU-A-C (Split System: Heat Pump with Remote Outdoor Unit with No Indoor Fan --Air Source) | Yes
214397799 | Central Heat Pump | FRASER-JOHNSTON | HH836E2S11 |  |  | CTM48C5CFS1 | TM9Y100C20MP11 | 33600 |  |  | 17 | 8.5 | 32400 |  |  | 26000 | 80.25% | 2 | Both | 700 | 2.8 | HRCU-A-CB (Split System: Heat Pump with Remote Outdoor Unit-Air-Source) | N/A
214395925 | Central Heat Pump | YORK | HH836E2S11 |  |  | CTF48C5CFS1 | TM8Y120C20MP11 | 34000 |  |  | 19 | 8.5 | 32200 |  |  | 25800 | 80.12% | 2 | Both | 707.5 | 2.83 | HRCU-A-CB (Split System: Heat Pump with Remote Outdoor Unit-Air-Source) | Yes
214397743 | Central Heat Pump | FRASER-JOHNSTON | HH836E2S11 |  |  | CTF36C5CDS1 | TM8V100C16MP12 | 33600 |  |  | 18 | 8.5 | 31200 |  |  | 25400 | 81.41% | 2 | Both | 700 | 2.8 | HRCU-A-CB (Split System: Heat Pump with Remote Outdoor Unit-Air-Source) | N/A
214397649 | Central Heat Pump | FRASER-JOHNSTON | HH836E2S11 |  |  | CTF48C5CFS1 | TM9V100C16MP12 | 32200 |  |  | 18 | 8.5 | 30400 |  |  | 25200 | 82.89% | 2 | Both | 670 | 2.68 | HRCU-A-CB (Split System: Heat Pump with Remote Outdoor Unit-Air-Source) | N/A
213160479 | Central Heat Pump | Dettson | EVD-18-O |  |  | MAC24H1718E |  | 18000 |  |  | 16.1 | 9.5 | 19000 |  |  | 15000 | 78.95% | 2.2 | Both | 375 | 1.5 | HRCU-A-C (Split System: Heat Pump with Remote Outdoor Unit with No Indoor Fan --Air Source) | No
214395898 | Central Heat Pump | YORK | HH836E2S11 |  |  | CTM48C5CFS1 | TM8E100C16MP11 | 32800 |  |  | 19 | 8.5 | 31000 |  |  | 24200 | 78.06% | 2 | Both | 682.5 | 2.73 | HRCU-A-CB (Split System: Heat Pump with Remote Outdoor Unit-Air-Source) | N/A
214395914 | Central Heat Pump | YORK | HH836E2S11 |  |  | CTF36C5CDS1 | Y81E100C20SMPS1 | 34200 |  |  | 18 | 8.5 | 31800 |  |  | 25400 | 79.87% | 2 | Both | 712.5 | 2.85 | HRCU-A-CB (Split System: Heat Pump with Remote Outdoor Unit-Air-Source) | N/A
204456355 | Central Heat Pump | BRYANT HEATING AND COOLING SYSTEMS | 288BNV025*0**B* |  |  | CAP**2414AL*+UI | 88*TA36070C14*** | 23400 |  |  | 17 | 8.1 | 22000 |  |  | 16800 | 76.36% | 1.9 | Both | 487.5 | 1.95 | HRCU-A-CB (Split System: Heat Pump with Remote Outdoor Unit-Air-Source) | N/A
214239382 | Central Heat Pump | TEMPSTAR | TVH837GKA2* |  |  | EN(A,D,W)4X60L24**+WALLCON | *80CTL1352422B* | 32800 |  |  | 19 | 8.5 | 32200 |  |  | 24600 | 76.4% | 1.98 | Both | 682.5 | 2.73 | HRCU-A-CB (Split System: Heat Pump with Remote Outdoor Unit-Air-Source) | No
214239402 | Central Heat Pump | TEMPSTAR | TVH837GKA2* |  |  | EN(A,D,W)4X60L24**+WALLCON | *97CMN1202422B* | 32800 |  |  | 18.5 | 8.1 | 32200 |  |  | 24800 | 77.02% | 1.98 | Both | 682.5 | 2.73 | HRCU-A-CB (Split System: Heat Pump with Remote Outdoor Unit-Air-Source) | No
211225898 | Central Heat Pump | CARRIER | 38MURAQ36AB3* |  |  | CAP**4321AL* | 59SP6A080V17**16 | 36800 |  |  | 15.5 | 8.5 | 38500 |  |  | 35000 | 90.91% | 2.1 | Both | 767.5 | 3.07 | HRCU-A-CB (Split System: Heat Pump with Remote Outdoor Unit-Air-Source) | N/A
211225923 | Central Heat Pump | CARRIER | 38MURAQ36AB3* |  |  | CAP**4821AL* | 58SP*A045V17**16 | 35600 |  |  | 15.5 | 8.1 | 38500 |  |  | 34800 | 90.39% | 2.04 | Both | 742.5 | 2.97 | HRCU-A-CB (Split System: Heat Pump with Remote Outdoor Unit-Air-Source) | N/A
211225928 | Central Heat Pump | CARRIER | 38MURAQ36AB3* |  |  | CAP**4821AL* | 58SU*A060E17**16 | 36600 |  |  | 16 | 8.5 | 38500 |  |  | 34800 | 90.39% | 2.08 | Both | 762.5 | 3.05 | HRCU-A-CB (Split System: Heat Pump with Remote Outdoor Unit-Air-Source) | N/A
211225894 | Central Heat Pump | CARRIER | 38MURAQ36AB3* |  |  | CAP**4321AL* | 59SC5B080E21**20 | 37200 |  |  | 15.5 | 8.5 | 38500 |  |  | 35000 | 90.91% | 2.12 | Both | 775 | 3.1 | HRCU-A-CB (Split System: Heat Pump with Remote Outdoor Unit-Air-Source) | N/A
211225907 | Central Heat Pump | CARRIER | 38MURAQ36AB3* |  |  | CAP**4321AL* | 59TP6B100V21**22 | 36800 |  |  | 16.5 | 8.5 | 38500 |  |  | 34800 | 90.39% | 2.1 | Both | 767.5 | 3.07 | HRCU-A-CB (Split System: Heat Pump with Remote Outdoor Unit-Air-Source) | N/A
211225925 | Central Heat Pump | CARRIER | 38MURAQ36AB3* |  |  | CAP**4821AL* | 58SP*A070V21**20 | 35800 |  |  | 16 | 8.5 | 38500 |  |  | 34600 | 89.87% | 2.04 | Both | 745 | 2.98 | HRCU-A-CB (Split System: Heat Pump with Remote Outdoor Unit-Air-Source) | N/A
212384454 | Central Heat Pump | BRYANT HEATING AND COOLING SYSTEMS | 38MURAQ36AB3* |  |  | CNPV*4221AL* | 915SB66100E21*** | 36600 |  |  | 15.2 | 8.1 | 40000 |  |  | 35200 | 88% | 1.92 | Both | 762.5 | 3.05 | HRCU-A-CB (Split System: Heat Pump with Remote Outdoor Unit-Air-Source) | N/A
213781757 | Central Heat Pump | HEIL | HVH837GKA2* |  |  | EHD4X36AAL+WALLCON | *80CTL0901716B* | 32400 |  |  | 17 | 8.1 | 33200 |  |  | 24800 | 74.7% | 1.92 | Both | 675 | 2.7 | HRCU-A-CB (Split System: Heat Pump with Remote Outdoor Unit-Air-Source) | N/A
212986931 | Central Heat Pump | ARCOAIRE | DLCURAH24ABK |  |  | EN(A,D)4X24L14** | *96MSN0601412A* | 23200 |  |  | 16.5 | 8.5 | 27000 |  |  | 25200 | 93.33% | 2.1 | Both | 482.5 | 1.93 | HRCU-A-CB (Split System: Heat Pump with Remote Outdoor Unit-Air-Source) | N/A
212979495 | Central Heat Pump | ARCOAIRE | DLCURAH24ABK |  |  | EA*4X36L21A* | *80MS(N,L)0702116A* | 24000 |  |  | 17.5 | 8.5 | 26400 |  |  | 23400 | 88.64% | 1.94 | Both | 500 | 2 | HRCU-A-CB (Split System: Heat Pump with Remote Outdoor Unit-Air-Source) | N/A
213781777 | Central Heat Pump | HEIL | HVH837GKA2* |  |  | EHD4X36AAL+WALLCON | *80CTL1102120B* | 32200 |  |  | 17.5 | 8.1 | 32800 |  |  | 24600 | 75% | 1.94 | Both | 670 | 2.68 | HRCU-A-CB (Split System: Heat Pump with Remote Outdoor Unit-Air-Source) | N/A
214572993 | Central Heat Pump | COMFORTMAKER | CVH837GKA** |  |  | EA*4X61L21A*+WALLCON | *97CMN0802120B* | 33200 |  |  | 17.5 | 8.5 | 32000 |  |  | 24800 | 77.5% | 2 | Both | 692.5 | 2.77 | HRCU-A-CB (Split System: Heat Pump with Remote Outdoor Unit-Air-Source) | N/A
212986921 | Central Heat Pump | ARCOAIRE | DLCURAH24ABK |  |  | EA*4X37L17A* | *96MSN0601412A* | 24000 |  |  | 16.5 | 8.5 | 25200 |  |  | 22200 | 88.1% | 1.84 | Both | 500 | 2 | HRCU-A-CB (Split System: Heat Pump with Remote Outdoor Unit-Air-Source) | N/A
212984065 | Central Heat Pump | ARCOAIRE | DLCURAH24ABK |  |  | EA*4X36L17A* | *92MSN0601714A* | 23800 |  |  | 17 | 8.5 | 26200 |  |  | 23800 | 90.84% | 1.98 | Both | 495 | 1.98 | HRCU-A-CB (Split System: Heat Pump with Remote Outdoor Unit-Air-Source) | N/A
214397829 | Central Heat Pump | FRASER-JOHNSTON | HH860E2S11 |  |  | CTM60C5CGS1 | TP9C080C16MP13 | 43500 |  |  | 18 | 8.5 | 44000 |  |  | 33400 | 75.91% | 2 | Both | 907.5 | 3.63 | HRCU-A-CB (Split System: Heat Pump with Remote Outdoor Unit-Air-Source) | N/A
214242314 | Central Heat Pump | TEMPSTAR | TVH825GKA3* |  |  | EN(A,D,W)4X48L21**+WALLCON | *96CTN0801714B* | 24000 |  |  | 17 | 8.1 | 21400 |  |  | 16600 | 77.57% | 2 | Both | 500 | 2 | HRCU-A-CB (Split System: Heat Pump with Remote Outdoor Unit-Air-Source) | N/A
214395891 | Central Heat Pump | YORK | HH860E2S11 |  |  | CTM60C5CHS1 | TMLE100C20MP11 | 53500 |  |  | 19 | 8.5 | 55000 |  |  | 40000 | 72.73% | 2 | Both | 1115 | 4.46 | HRCU-A-CB (Split System: Heat Pump with Remote Outdoor Unit-Air-Source) | Yes
214649914 | Central Heat Pump | JOHNSON CONTROLS | HH860E2S11 |  |  | CTU60D5XGS1+TXV | TM9E120D20MP12 | 45000 |  |  | 17 | 8.5 | 47000 |  |  | 35000 | 74.47% | 2 | Both | 937.5 | 3.75 | HRCU-A-CB (Split System: Heat Pump with Remote Outdoor Unit-Air-Source) | N/A
214397515 | Central Heat Pump | FRASER-JOHNSTON | HH860E2S11 |  |  | CTM60C5CGS1 | TL9E100C20UH11 | 44500 |  |  | 18 | 8.5 | 45500 |  |  | 34000 | 74.73% | 2 | Both | 927.5 | 3.71 | HRCU-A-CB (Split System: Heat Pump with Remote Outdoor Unit-Air-Source) | N/A
214584643 | Central Heat Pump | FRASER-JOHNSTON | HH860E2S11 |  |  | CTM60C5CGS1 | Z8ES120C20SMPS1 | 44000 |  |  | 18 | 8.5 | 44500 |  |  | 33400 | 75.06% | 2 | Both | 917.5 | 3.67 | HRCU-A-CB (Split System: Heat Pump with Remote Outdoor Unit-Air-Source) | Both
212940803 | Central Heat Pump | CENTURY | A-VCD30SA-1 |  |  | MCD30/36C1A |  | 30000 |  |  | 15.5 | 9.7 | 33000 |  |  | 27000 | 81.82% | 1.85 | Both | 625 | 2.5 | HRCU-A-C (Split System: Heat Pump with Remote Outdoor Unit with No Indoor Fan --Air Source) | Yes
213773464 | Central Heat Pump | TEMPSTAR | TVH825GKA3* |  |  | EA*4X42L21A*+WALLCON | *97CMN1002122B* | 23800 |  |  | 16.5 | 8.1 | 21400 |  |  | 16600 | 77.57% | 1.96 | Both | 495 | 1.98 | HRCU-A-CB (Split System: Heat Pump with Remote Outdoor Unit-Air-Source) | N/A
214242384 | Central Heat Pump | TEMPSTAR | TVH825GKA3* |  |  | EN(A,D)4X48L24**+WALLCON | *96CTN1002122B* | 24200 |  |  | 17 | 8.1 | 21200 |  |  | 16600 | 78.3% | 2.02 | Both | 505 | 2.02 | HRCU-A-CB (Split System: Heat Pump with Remote Outdoor Unit-Air-Source) | N/A
210692983 | Central Heat Pump | FRANKLIN | GSZV903610A* |  |  | CSCF3642N6D*+TXV | G*VC960804CNB* | 33800 |  |  | 18.5 | 8.2 | 34000 |  |  | 24400 | 71.76% | 1.8 | Both | 705 | 2.82 | HRCU-A-CB (Split System: Heat Pump with Remote Outdoor Unit-Air-Source) | N/A
213773450 | Central Heat Pump | COMFORTMAKER | CVH825GKA3* |  |  | EA*4X42L21A*+WALLCON | *97CMN0801714B* | 23600 |  |  | 16.5 | 8.1 | 21400 |  |  | 16700 | 78.04% | 1.96 | Both | 492.5 | 1.97 | HRCU-A-CB (Split System: Heat Pump with Remote Outdoor Unit-Air-Source) | N/A
214395935 | Central Heat Pump | YORK | HH860E2S11 |  |  | CTF60C5CGS1 | TM8V100C16MP12 | 43500 |  |  | 17 | 8.5 | 44000 |  |  | 33400 | 75.91% | 2 | Both | 907.5 | 3.63 | HRCU-A-CB (Split System: Heat Pump with Remote Outdoor Unit-Air-Source) | Both
214584683 | Central Heat Pump | FRASER-JOHNSTON | HH860E2S11 |  |  | CTM60C5CGS1 | Z8ES120C16SMPS1 | 44000 |  |  | 18 | 8.5 | 44000 |  |  | 33000 | 75% | 2 | Both | 917.5 | 3.67 | HRCU-A-CB (Split System: Heat Pump with Remote Outdoor Unit-Air-Source) | Both
214810655 | Central Heat Pump | CENTURY | A-VCD30SA-1 |  |  | MCD30/36B1A |  | 29000 |  |  | 15.2 | 8.5 | 31000 |  |  | 22600 | 72.9% | 1.8 | Both | 605 | 2.42 | HRCU-A-C (Split System: Heat Pump with Remote Outdoor Unit with No Indoor Fan --Air Source) | Yes
214242354 | Central Heat Pump | TEMPSTAR | TVH825GKA3* |  |  | EN(A,D)4X48L24**+WALLCON | *80CTL1352422B* | 24200 |  |  | 17 | 8.1 | 21200 |  |  | 16600 | 78.3% | 2.02 | Both | 505 | 2.02 | HRCU-A-CB (Split System: Heat Pump with Remote Outdoor Unit-Air-Source) | N/A
214229430 | Central Heat Pump | DAY & NIGHT | DLCURAH36ABK |  |  | EA*4X42L24A* | *80MSU1002120A* | 35200 |  |  | 16 | 8.5 | 38500 |  |  | 35000 | 90.91% | 1.88 | Both | 732.5 | 2.93 | HRCU-A-CB (Split System: Heat Pump with Remote Outdoor Unit-Air-Source) | N/A
214280317 | Central Heat Pump | TEMPSTAR | DLCURAH36ABK |  |  | EA*4X48L21A* | *96MSN0601716A* | 35600 |  |  | 15.5 | 8.5 | 38000 |  |  | 34800 | 91.58% | 2.04 | Both | 742.5 | 2.97 | HRCU-A-CB (Split System: Heat Pump with Remote Outdoor Unit-Air-Source) | N/A
214239189 | Central Heat Pump | DAY & NIGHT | CVH837GKA2* |  |  | EN(A,D,W)4X48L21**+WALLCON | *80CTL0901716B* | 32400 |  |  | 18 | 8.5 | 32800 |  |  | 24800 | 75.61% | 1.96 | Both | 675 | 2.7 | HRCU-A-CB (Split System: Heat Pump with Remote Outdoor Unit-Air-Source) | No
214239348 | Central Heat Pump | COMFORTMAKER | CVH837GKA2* |  |  | EN(A,D)4X48L24**+WALLCON | *96CTN1202422B* | 32400 |  |  | 17.5 | 8.5 | 32600 |  |  | 24800 | 76.07% | 1.96 | Both | 675 | 2.7 | HRCU-A-CB (Split System: Heat Pump with Remote Outdoor Unit-Air-Source) | No
214650234 | Central Heat Pump | JOHNSON CONTROLS | HH824E2S11 |  |  | CTU36B5XDS1+TXV | Z9ES080B12SMPS1 | 23000 |  |  | 18 | 9 | 23000 |  |  | 17800 | 77.39% | 2 | Both | 480 | 1.92 | HRCU-A-CB (Split System: Heat Pump with Remote Outdoor Unit-Air-Source) | N/A
214650185 | Central Heat Pump | JOHNSON CONTROLS | HH824E2S11 |  |  | CTU36B5XDS1+TXV | TM8V080B12MP12 | 23000 |  |  | 18 | 9 | 23000 |  |  | 18100 | 78.7% | 2 | Both | 480 | 1.92 | HRCU-A-CB (Split System: Heat Pump with Remote Outdoor Unit-Air-Source) | N/A
213770807 | Central Heat Pump | HEIL | HVH825GKA2* |  |  | EA*4X36L17A*+WALLCON | *80CTL0451712B* | 23400 |  |  | 16 | 8.1 | 21600 |  |  | 16800 | 77.78% | 1.92 | Both | 487.5 | 1.95 | HRCU-A-CB (Split System: Heat Pump with Remote Outdoor Unit-Air-Source) | N/A
211390109 | Central Heat Pump | FRASER-JOHNSTON | HMH72B341 |  |  | XAHC30CXXN1+TXV | TMLV100C16MP12 | 32400 |  |  | 17 | 8.1 | 32400 |  |  | 22800 | 70.37% | 2 | Both | 675 | 2.7 | HRCU-A-CB (Split System: Heat Pump with Remote Outdoor Unit-Air-Source) | N/A
214397666 | Central Heat Pump | FRASER-JOHNSTON | HH836E2S11 |  |  | CTF36C5CDS1 | TM8E080C16MP11 | 33400 |  |  | 18 | 8.5 | 31000 |  |  | 25200 | 81.29% | 2 | Both | 695 | 2.78 | HRCU-A-CB (Split System: Heat Pump with Remote Outdoor Unit-Air-Source) | Yes
214395930 | Central Heat Pump | YORK | HH836E2S11 |  |  | CTM48C5CFS1 | Y81E100C16SMPS1 | 33400 |  |  | 19 | 8.5 | 31200 |  |  | 25200 | 80.77% | 2 | Both | 695 | 2.78 | HRCU-A-CB (Split System: Heat Pump with Remote Outdoor Unit-Air-Source) | N/A
214397804 | Central Heat Pump | FRASER-JOHNSTON | HH836E2S11 |  |  | CTM48C5CFS1 | TM9Y100C16MP11 | 32400 |  |  | 19 | 8.5 | 31000 |  |  | 25400 | 81.94% | 2 | Both | 675 | 2.7 | HRCU-A-CB (Split System: Heat Pump with Remote Outdoor Unit-Air-Source) | N/A
214397763 | Central Heat Pump | FRASER-JOHNSTON | HH836E2S11 |  |  | CTF36C5CDS1 | TPLC100C16MP13 | 33600 |  |  | 18 | 8.5 | 31200 |  |  | 25400 | 81.41% | 2 | Both | 700 | 2.8 | HRCU-A-CB (Split System: Heat Pump with Remote Outdoor Unit-Air-Source) | N/A
214395932 | Central Heat Pump | YORK | HH836E2S11 |  |  | CTF48C5CFS1 | TM8Y080C16MP11 | 33200 |  |  | 19 | 8.5 | 31400 |  |  | 25600 | 81.53% | 2 | Both | 692.5 | 2.77 | HRCU-A-CB (Split System: Heat Pump with Remote Outdoor Unit-Air-Source) | Yes
214573003 | Central Heat Pump | COMFORTMAKER | CVH837GKA** |  |  | EA*4X61L21A*+WALLCON | *96CTN0802120B* | 33200 |  |  | 18.5 | 8.5 | 31800 |  |  | 24800 | 77.99% | 2 | Both | 692.5 | 2.77 | HRCU-A-CB (Split System: Heat Pump with Remote Outdoor Unit-Air-Source) | N/A
213780827 | Central Heat Pump | HEIL | HVH837GKA2* |  |  | EA*4X36L21A*+WALLCON | *96CTN0801714B* | 31400 |  |  | 17 | 8.1 | 33400 |  |  | 24400 | 73.05% | 1.84 | Both | 655 | 2.62 | HRCU-A-CB (Split System: Heat Pump with Remote Outdoor Unit-Air-Source) | N/A
214572563 | Central Heat Pump | COMFORTMAKER | CVH837GKA** |  |  | EA*4X37L21A*+WALLCON | *97CMN0602120B* | 32800 |  |  | 17 | 8.5 | 33000 |  |  | 25400 | 76.97% | 1.98 | Both | 682.5 | 2.73 | HRCU-A-CB (Split System: Heat Pump with Remote Outdoor Unit-Air-Source) | N/A
214572513 | Central Heat Pump | COMFORTMAKER | CVH837GKA** |  |  | EA*4X36L21A*+WALLCON | *97CMN0802120B* | 31600 |  |  | 17 | 8.1 | 33000 |  |  | 24200 | 73.33% | 1.86 | Both | 657.5 | 2.63 | HRCU-A-CB (Split System: Heat Pump with Remote Outdoor Unit-Air-Source) | N/A
214573013 | Central Heat Pump | COMFORTMAKER | CVH837GKA** |  |  | EA*4X61L24A*+WALLCON | *80CTL0702120B* | 33200 |  |  | 18 | 8.5 | 32000 |  |  | 24800 | 77.5% | 2 | Both | 692.5 | 2.77 | HRCU-A-CB (Split System: Heat Pump with Remote Outdoor Unit-Air-Source) | N/A
211225880 | Central Heat Pump | CARRIER | 38MURAQ36AB3* |  |  | CAP**4321AL* | 58SU*A080E21**20 | 38000 |  |  | 15.5 | 8.5 | 39000 |  |  | 35000 | 89.74% | 2.16 | Both | 792.5 | 3.17 | HRCU-A-CB (Split System: Heat Pump with Remote Outdoor Unit-Air-Source) | N/A
211225921 | Central Heat Pump | CARRIER | 38MURAQ36AB3* |  |  | CAP**4821AL* | 58S(B,C)*A090E21**20 | 36400 |  |  | 16 | 8.5 | 38500 |  |  | 34800 | 90.39% | 2.08 | Both | 757.5 | 3.03 | HRCU-A-CB (Split System: Heat Pump with Remote Outdoor Unit-Air-Source) | N/A
211225905 | Central Heat Pump | CARRIER | 38MURAQ36AB3* |  |  | CAP**4321AL* | 59TP6B080V21**20 | 37000 |  |  | 15.5 | 8.5 | 38500 |  |  | 35000 | 90.91% | 2.1 | Both | 770 | 3.08 | HRCU-A-CB (Split System: Heat Pump with Remote Outdoor Unit-Air-Source) | N/A
211225939 | Central Heat Pump | CARRIER | 38MURAQ36AB3* |  |  | CAP**4821AL* | 59SC2D080E17**16 | 36000 |  |  | 16 | 8.5 | 38500 |  |  | 34600 | 89.87% | 2.06 | Both | 750 | 3 | HRCU-A-CB (Split System: Heat Pump with Remote Outdoor Unit-Air-Source) | N/A
211225924 | Central Heat Pump | CARRIER | 38MURAQ36AB3* |  |  | CAP**4821AL* | 58SP*A070V17**16 | 35600 |  |  | 16 | 8.1 | 37800 |  |  | 34600 | 91.53% | 2.04 | Both | 742.5 | 2.97 | HRCU-A-CB (Split System: Heat Pump with Remote Outdoor Unit-Air-Source) | N/A
210365432 | Central Heat Pump | Dettson | EVD-24-O |  |  | EVD-24-I |  | 24000 |  |  | 17.4 | 10 | 24000 |  |  | 22600 | 94.17% | 1.91 | Both | 500 | 2 | HRCU-A-CB (Split System: Heat Pump with Remote Outdoor Unit-Air-Source) | No
214395912 | Central Heat Pump | YORK | HH836E2S11 |  |  | CTF36B5CDS1 | YP9C080B12MP13 | 33000 |  |  | 18 | 8.5 | 30800 |  |  | 25200 | 81.82% | 2 | Both | 687.5 | 2.75 | HRCU-A-CB (Split System: Heat Pump with Remote Outdoor Unit-Air-Source) | N/A
211388421 | Central Heat Pump | JOHNSON CONTROLS | HMH72B341 |  |  | XAFB30CXXN1+TXV | TP9C060B12MP13 | 32600 |  |  | 17 | 8.1 | 33600 |  |  | 23600 | 70.24% | 2.02 | Both | 680 | 2.72 | HRCU-A-CB (Split System: Heat Pump with Remote Outdoor Unit-Air-Source) | N/A
213160480 | Central Heat Pump | Dettson | EVD-24-O |  |  | MAC24H1718E |  | 24000 |  |  | 16.5 | 9.5 | 25000 |  |  | 20000 | 80% | 1.95 | Both | 500 | 2 | HRCU-A-C (Split System: Heat Pump with Remote Outdoor Unit with No Indoor Fan --Air Source) | Yes
214395927 | Central Heat Pump | YORK | HH836E2S11 |  |  | CTF48C5CFS1 | TL9E080C16UH11 | 32600 |  |  | 18 | 8.5 | 31000 |  |  | 25400 | 81.94% | 2 | Both | 680 | 2.72 | HRCU-A-CB (Split System: Heat Pump with Remote Outdoor Unit-Air-Source) | N/A
214242444 | Central Heat Pump | TEMPSTAR | TVH825GKA2* |  |  | EN(A,D)4X24L17**+WALLCON | *80CTL0701716B* | 23200 |  |  | 16 | 8.1 | 22000 |  |  | 16900 | 76.82% | 1.92 | Both | 482.5 | 1.93 | HRCU-A-CB (Split System: Heat Pump with Remote Outdoor Unit-Air-Source) | N/A
211225941 | Central Heat Pump | CARRIER | 38MURAQ36AB3* |  |  | CAP**4821AL* | 59SC2D100E21**20 | 35600 |  |  | 16.5 | 8.5 | 37800 |  |  | 34600 | 91.53% | 2.04 | Both | 742.5 | 2.97 | HRCU-A-CB (Split System: Heat Pump with Remote Outdoor Unit-Air-Source) | N/A
211225943 | Central Heat Pump | CARRIER | 38MURAQ36AB3* |  |  | CAP**4821AL* | 59SC5B060E17**14 | 35400 |  |  | 15.5 | 8.1 | 38500 |  |  | 34800 | 90.39% | 2.02 | Both | 737.5 | 2.95 | HRCU-A-CB (Split System: Heat Pump with Remote Outdoor Unit-Air-Source) | N/A
211225910 | Central Heat Pump | CARRIER | 38MURAQ36AB3* |  |  | CAP**4321AL* | OVMAAB036098 | 36200 |  |  | 15.2 | 8.5 | 38500 |  |  | 35000 | 90.91% | 2.06 | Both | 755 | 3.02 | HRCU-A-CB (Split System: Heat Pump with Remote Outdoor Unit-Air-Source) | N/A
211225874 | Central Heat Pump | CARRIER | 38MURAQ36AB3* |  |  | CAP**4321AL* | 58SP*A045V17**16 | 36200 |  |  | 15.5 | 8.5 | 38500 |  |  | 34800 | 90.39% | 2.06 | Both | 755 | 3.02 | HRCU-A-CB (Split System: Heat Pump with Remote Outdoor Unit-Air-Source) | N/A
211225875 | Central Heat Pump | CARRIER | 38MURAQ36AB3* |  |  | CAP**4321AL* | 58SP*A070V17**16 | 36600 |  |  | 15.5 | 8.5 | 38500 |  |  | 34800 | 90.39% | 2.1 | Both | 762.5 | 3.05 | HRCU-A-CB (Split System: Heat Pump with Remote Outdoor Unit-Air-Source) | N/A
213770847 | Central Heat Pump | HEIL | HVH825GKA2* |  |  | EA*4X36L17A*+WALLCON | *95CSU0601716B* | 23400 |  |  | 16.5 | 8.1 | 21600 |  |  | 16700 | 77.31% | 1.94 | Both | 487.5 | 1.95 | HRCU-A-CB (Split System: Heat Pump with Remote Outdoor Unit-Air-Source) | N/A
214649812 | Central Heat Pump | JOHNSON CONTROLS | HH824E2S11 |  |  | CTU30B5XCS1+TXV | TM8E080B12MP11 | 23000 |  |  | 17 | 9 | 23000 |  |  | 18000 | 78.26% | 2 | Both | 480 | 1.92 | HRCU-A-CB (Split System: Heat Pump with Remote Outdoor Unit-Air-Source) | N/A
213772557 | Central Heat Pump | HEIL | HVH825GKA2* |  |  | EHD4X48AAL+WALLCON | *96CTN0601714B* | 24200 |  |  | 16 | 8.1 | 21400 |  |  | 16700 | 78.04% | 2 | Both | 505 | 2.02 | HRCU-A-CB (Split System: Heat Pump with Remote Outdoor Unit-Air-Source) | N/A
213772577 | Central Heat Pump | HEIL | HVH825GKA2* |  |  | EHD4X48AAL+WALLCON | *96CTN1002122B* | 24200 |  |  | 16 | 8.1 | 21200 |  |  | 16600 | 78.3% | 2.02 | Both | 505 | 2.02 | HRCU-A-CB (Split System: Heat Pump with Remote Outdoor Unit-Air-Source) | N/A
213770787 | Central Heat Pump | HEIL | HVH825GKA2* |  |  | EA*4X30L17A*+WALLCON | *96CTN0601714B* | 23400 |  |  | 16 | 8.1 | 21600 |  |  | 16800 | 77.78% | 1.9 | Both | 487.5 | 1.95 | HRCU-A-CB (Split System: Heat Pump with Remote Outdoor Unit-Air-Source) | N/A
207436463 | Central Heat Pump | LENNOX | SL25XPV-036-230A** |  |  | CX35-36B+TDR | SL280UH090V48B* | 33400 |  |  | 21.8 | 8.6 | 35600 |  |  | 26600 | 74.72% | 1.76 | Both | 695 | 2.78 | HRCU-A-CB (Split System: Heat Pump with Remote Outdoor Unit-Air-Source) | Yes
214395916 | Central Heat Pump | YORK | HH836E2S11 |  |  | CTM36C5CDS1 | Y81E080C20SMPS1 | 34000 |  |  | 18 | 8.5 | 31600 |  |  | 25400 | 80.38% | 2 | Both | 707.5 | 2.83 | HRCU-A-CB (Split System: Heat Pump with Remote Outdoor Unit-Air-Source) | N/A
211385861 | Central Heat Pump | JOHNSON CONTROLS | HMH72B341 |  |  | XAFC48FBCN1 | TM8E080C16MP11 | 33400 |  |  | 17 | 8.5 | 32200 |  |  | 23400 | 72.67% | 2.06 | Both | 695 | 2.78 | HRCU-A-CB (Split System: Heat Pump with Remote Outdoor Unit-Air-Source) | N/A
211385893 | Central Heat Pump | JOHNSON CONTROLS | HMH72B341 |  |  | XAFC48FBCN1 | TMLE080C16MP11 | 33400 |  |  | 17 | 8.5 | 32200 |  |  | 23400 | 72.67% | 2.06 | Both | 695 | 2.78 | HRCU-A-CB (Split System: Heat Pump with Remote Outdoor Unit-Air-Source) | N/A
214397782 | Central Heat Pump | FRASER-JOHNSTON | HH836E2S11 |  |  | CTF48C5CFS1 | TM9V080C16MP12 | 32800 |  |  | 18 | 8.5 | 31200 |  |  | 24200 | 77.56% | 2 | Both | 682.5 | 2.73 | HRCU-A-CB (Split System: Heat Pump with Remote Outdoor Unit-Air-Source) | N/A
211385935 | Central Heat Pump | JOHNSON CONTROLS | HMH72B341 |  |  | XAHC48FXXN1+TXV | TMLE080B12MP11 | 32800 |  |  | 16.5 | 8.1 | 32400 |  |  | 23800 | 73.46% | 2 | Both | 682.5 | 2.73 | HRCU-A-CB (Split System: Heat Pump with Remote Outdoor Unit-Air-Source) | N/A
214242330 | Central Heat Pump | COMFORTMAKER | CVH825GKA3* |  |  | EN(A,D)4X48L24**+WALLCON | *80CTL0902120B* | 24200 |  |  | 17 | 8.1 | 21200 |  |  | 16600 | 78.3% | 2.02 | Both | 505 | 2.02 | HRCU-A-CB (Split System: Heat Pump with Remote Outdoor Unit-Air-Source) | N/A
214395933 | Central Heat Pump | YORK | HH860E2S11 |  |  | CTM60C5CGS1 | TM9Y080C16MP11 | 44000 |  |  | 17 | 8.5 | 44500 |  |  | 33800 | 75.96% | 2 | Both | 917.5 | 3.67 | HRCU-A-CB (Split System: Heat Pump with Remote Outdoor Unit-Air-Source) | N/A
214584668 | Central Heat Pump | FRASER-JOHNSTON | HH860E2S11 |  |  | CTF60C5CHS1 | Z8ES100C20SMPS1 | 52500 |  |  | 19 | 8.5 | 53500 |  |  | 38500 | 71.96% | 2 | Both | 1095 | 4.38 | HRCU-A-CB (Split System: Heat Pump with Remote Outdoor Unit-Air-Source) | Both
213160482 | Central Heat Pump | Dettson | EVD-30-O |  |  | MAC36H2124E |  | 30000 |  |  | 15.5 | 9.7 | 33000 |  |  | 27000 | 81.82% | 1.85 | Both | 625 | 2.5 | HRCU-A-C (Split System: Heat Pump with Remote Outdoor Unit with No Indoor Fan --Air Source) | Yes
214395882 | Central Heat Pump | YORK | HH860E2S11 |  |  | CTM60C5CHS1 | TL9E100C20UH11 | 52000 |  |  | 19 | 8.5 | 53500 |  |  | 38500 | 71.96% | 2 | Both | 1082.5 | 4.33 | HRCU-A-CB (Split System: Heat Pump with Remote Outdoor Unit-Air-Source) | N/A
214395950 | Central Heat Pump | YORK | HH860E2S11 |  |  | CTF60C5CGS1 | TM9E100C16MP12 | 44500 |  |  | 18 | 8.5 | 46000 |  |  | 34400 | 74.78% | 2 | Both | 927.5 | 3.71 | HRCU-A-CB (Split System: Heat Pump with Remote Outdoor Unit-Air-Source) | N/A
214584703 | Central Heat Pump | FRASER-JOHNSTON | HH860E2S11 |  |  | CTM60D5CGS1 | Z8ES130D20SMPS1 | 45000 |  |  | 18 | 8.5 | 45000 |  |  | 33600 | 74.67% | 2 | Both | 937.5 | 3.75 | HRCU-A-CB (Split System: Heat Pump with Remote Outdoor Unit-Air-Source) | Both
214242304 | Central Heat Pump | TEMPSTAR | TVH825GKA3* |  |  | EN(A,D,W)4X48L21**+WALLCON | *96CTN0601714B* | 24000 |  |  | 16.5 | 8.1 | 21400 |  |  | 16700 | 78.04% | 2 | Both | 500 | 2 | HRCU-A-CB (Split System: Heat Pump with Remote Outdoor Unit-Air-Source) | N/A
214395883 | Central Heat Pump | YORK | HH860E2S11 |  |  | CTF60D5CHS1 | TM9V120D20MP12 | 53000 |  |  | 19 | 8.5 | 54500 |  |  | 39500 | 72.48% | 2 | Both | 1105 | 4.42 | HRCU-A-CB (Split System: Heat Pump with Remote Outdoor Unit-Air-Source) | N/A
213781797 | Central Heat Pump | HEIL | HVH837GKA2* |  |  | EHD4X36AAL+WALLCON | *95CSU0601716B* | 32200 |  |  | 16.5 | 8.1 | 33200 |  |  | 25000 | 75.3% | 1.92 | Both | 670 | 2.68 | HRCU-A-CB (Split System: Heat Pump with Remote Outdoor Unit-Air-Source) | N/A
212971727 | Central Heat Pump | HEIL | DLCURAH24ABK |  |  | EN(A,D,W)4X36L17** | *80VTL0701716B* | 23600 |  |  | 17 | 8.5 | 26400 |  |  | 24200 | 91.67% | 2.02 | Both | 492.5 | 1.97 | HRCU-A-CB (Split System: Heat Pump with Remote Outdoor Unit-Air-Source) | N/A
213780837 | Central Heat Pump | HEIL | HVH837GKA2* |  |  | EA*4X36L21A*+WALLCON | *96CTN1002122B* | 31600 |  |  | 17 | 8.1 | 32800 |  |  | 24200 | 73.78% | 1.86 | Both | 657.5 | 2.63 | HRCU-A-CB (Split System: Heat Pump with Remote Outdoor Unit-Air-Source) | N/A
213781787 | Central Heat Pump | HEIL | HVH837GKA2* |  |  | EHD4X36AAL+WALLCON | *80CTL1352422B* | 32200 |  |  | 16.5 | 8.1 | 32800 |  |  | 24600 | 75% | 1.94 | Both | 670 | 2.68 | HRCU-A-CB (Split System: Heat Pump with Remote Outdoor Unit-Air-Source) | N/A
213780887 | Central Heat Pump | HEIL | HVH837GKA2* |  |  | EA*4X37L21A*+WALLCON | *80CTL1102120B* | 33000 |  |  | 17.5 | 8.5 | 32800 |  |  | 25200 | 76.83% | 2 | Both | 687.5 | 2.75 | HRCU-A-CB (Split System: Heat Pump with Remote Outdoor Unit-Air-Source) | N/A
213781957 | Central Heat Pump | HEIL | HVH837GKA2* |  |  | EHD4X42AAL+WALLCON | *95CSU0601716B* | 32400 |  |  | 16.5 | 8.1 | 33000 |  |  | 25000 | 75.76% | 1.94 | Both | 675 | 2.7 | HRCU-A-CB (Split System: Heat Pump with Remote Outdoor Unit-Air-Source) | N/A
213780797 | Central Heat Pump | HEIL | HVH837GKA2* |  |  | EA*4X36L21A*+WALLCON | *97CMN0801714B* | 31400 |  |  | 17 | 8.1 | 33400 |  |  | 24400 | 73.05% | 1.84 | Both | 655 | 2.62 | HRCU-A-CB (Split System: Heat Pump with Remote Outdoor Unit-Air-Source) | N/A
213780847 | Central Heat Pump | HEIL | HVH837GKA2* |  |  | EA*4X37L21A*+WALLCON | *80CTL0451712B* | 32600 |  |  | 17 | 8.5 | 33200 |  |  | 25600 | 77.11% | 1.96 | Both | 680 | 2.72 | HRCU-A-CB (Split System: Heat Pump with Remote Outdoor Unit-Air-Source) | N/A
214572553 | Central Heat Pump | COMFORTMAKER | CVH837GKA** |  |  | EA*4X37L21A*+WALLCON | *95CSU1002122B* | 33000 |  |  | 17.5 | 8.5 | 32600 |  |  | 25000 | 76.69% | 2 | Both | 687.5 | 2.75 | HRCU-A-CB (Split System: Heat Pump with Remote Outdoor Unit-Air-Source) | N/A
212971738 | Central Heat Pump | HEIL | DLCURAH24ABK |  |  | EN(A,D)4X36L21** | *80VTL0701716B* | 23600 |  |  | 17 | 8.5 | 26400 |  |  | 24200 | 91.67% | 2 | Both | 492.5 | 1.97 | HRCU-A-CB (Split System: Heat Pump with Remote Outdoor Unit-Air-Source) | N/A
213780857 | Central Heat Pump | HEIL | HVH837GKA2* |  |  | EA*4X37L21A*+WALLCON | *80CTL0701716B* | 32800 |  |  | 17.5 | 8.5 | 33000 |  |  | 25200 | 76.36% | 1.98 | Both | 682.5 | 2.73 | HRCU-A-CB (Split System: Heat Pump with Remote Outdoor Unit-Air-Source) | N/A
212971716 | Central Heat Pump | HEIL | DLCURAH24ABK |  |  | EN(A,D)4X30L17** | *80VTL0701716B* | 23600 |  |  | 17 | 8.5 | 26400 |  |  | 24200 | 91.67% | 2.02 | Both | 492.5 | 1.97 | HRCU-A-CB (Split System: Heat Pump with Remote Outdoor Unit-Air-Source) | N/A
213781827 | Central Heat Pump | HEIL | HVH837GKA2* |  |  | EHD4X36AAL+WALLCON | *97CMN1002122B* | 32200 |  |  | 16.5 | 8.1 | 32800 |  |  | 24600 | 75% | 1.94 | Both | 670 | 2.68 | HRCU-A-CB (Split System: Heat Pump with Remote Outdoor Unit-Air-Source) | N/A
212985043 | Central Heat Pump | ARCOAIRE | DLCURAH24ABK |  |  | EA*4X37L21A* | *92MSN0802120A* | 24800 |  |  | 17.5 | 8.5 | 25600 |  |  | 21400 | 83.59% | 1.8 | Both | 517.5 | 2.07 | HRCU-A-CB (Split System: Heat Pump with Remote Outdoor Unit-Air-Source) | N/A
204456625 | Central Heat Pump | BRYANT HEATING AND COOLING SYSTEMS | 288BNV025*0**B* |  |  | CAP**3617AL*+UI | 987MB42060C17*** | 23400 |  |  | 16 | 8.1 | 21600 |  |  | 16800 | 77.78% | 1.92 | Both | 487.5 | 1.95 | HRCU-A-CB (Split System: Heat Pump with Remote Outdoor Unit-Air-Source) | N/A
210692980 | Central Heat Pump | FRANKLIN | GSZV903610A* |  |  | CSCF3642N6D*+TXV | G*VS960603BUA* | 33800 |  |  | 18.5 | 8.2 | 34000 |  |  | 24400 | 71.76% | 1.8 | Both | 705 | 2.82 | HRCU-A-CB (Split System: Heat Pump with Remote Outdoor Unit-Air-Source) | N/A
210692981 | Central Heat Pump | FRANKLIN | GSZV903610A* |  |  | CSCF3642N6D*+TXV | G*VC960603BNB* | 33800 |  |  | 18.5 | 8.2 | 34000 |  |  | 24400 | 71.76% | 1.8 | Both | 705 | 2.82 | HRCU-A-CB (Split System: Heat Pump with Remote Outdoor Unit-Air-Source) | N/A
210692963 | Central Heat Pump | FRANKLIN | GSZV903610A* |  |  | CHPF3743C6B*+TXV | G*VC960803BNB* | 33400 |  |  | 18 | 8.2 | 34000 |  |  | 24400 | 71.76% | 1.8 | Both | 695 | 2.78 | HRCU-A-CB (Split System: Heat Pump with Remote Outdoor Unit-Air-Source) | N/A
210692959 | Central Heat Pump | FRANKLIN | GSZV903610A* |  |  | CHPF3743C6B*+TXV | G*VC801005C*A* | 33400 |  |  | 18 | 8.2 | 34000 |  |  | 24400 | 71.76% | 1.8 | Both | 695 | 2.78 | HRCU-A-CB (Split System: Heat Pump with Remote Outdoor Unit-Air-Source) | N/A
210692968 | Central Heat Pump | FRANKLIN | GSZV903610A* |  |  | CHPF3743C6B*+TXV | G*VM970803BNB* | 33400 |  |  | 18 | 8.2 | 34000 |  |  | 24400 | 71.76% | 1.8 | Both | 695 | 2.78 | HRCU-A-CB (Split System: Heat Pump with Remote Outdoor Unit-Air-Source) | N/A
210474101 | Central Heat Pump | TEMPSTAR | TVH825GKA3* |  |  | EN(A,D)4X48L24**+WALLCON | *80CTL1352422A* | 24200 |  |  | 17 | 8.1 | 21400 |  |  | 16600 | 77.57% | 2.02 | Both | 505 | 2.02 | HRCU-A-CB (Split System: Heat Pump with Remote Outdoor Unit-Air-Source) | N/A
214395952 | Central Heat Pump | YORK | HH860E2S11 |  |  | CTF60C5CGS1 | TP9C100C20MP13 | 44000 |  |  | 18 | 8.5 | 45000 |  |  | 33800 | 75.11% | 2 | Both | 917.5 | 3.67 | HRCU-A-CB (Split System: Heat Pump with Remote Outdoor Unit-Air-Source) | N/A
214395957 | Central Heat Pump | YORK | HH860E2S11 |  |  | CTM60D5CGS1 | TP9C120D20MP13 | 44000 |  |  | 18 | 8.5 | 44000 |  |  | 33400 | 75.91% | 2 | Both | 917.5 | 3.67 | HRCU-A-CB (Split System: Heat Pump with Remote Outdoor Unit-Air-Source) | Both
214395941 | Central Heat Pump | YORK | HH860E2S11 |  |  | CTF60C5CGS1 | YPLC100C16MP13 | 43500 |  |  | 17 | 8.5 | 44000 |  |  | 33400 | 75.91% | 2 | Both | 907.5 | 3.63 | HRCU-A-CB (Split System: Heat Pump with Remote Outdoor Unit-Air-Source) | Both
214584638 | Central Heat Pump | FRASER-JOHNSTON | HH860E2S11 |  |  | CTM60D5CHS1 | Z8ES130D20SMPS1 | 54000 |  |  | 19 | 8.5 | 54500 |  |  | 39500 | 72.48% | 2 | Both | 1125 | 4.5 | HRCU-A-CB (Split System: Heat Pump with Remote Outdoor Unit-Air-Source) | Both
214395888 | Central Heat Pump | YORK | HH860E2S11 |  |  | CTF60C5CHS1 | TM8E100C20MP11 | 53500 |  |  | 19 | 8.5 | 55000 |  |  | 40000 | 72.73% | 2 | Both | 1115 | 4.46 | HRCU-A-CB (Split System: Heat Pump with Remote Outdoor Unit-Air-Source) | Yes
211225879 | Central Heat Pump | CARRIER | 38MURAQ36AB3* |  |  | CAP**4321AL* | 58SU*A060E17**16 | 37200 |  |  | 16 | 8.5 | 38500 |  |  | 34800 | 90.39% | 2.12 | Both | 775 | 3.1 | HRCU-A-CB (Split System: Heat Pump with Remote Outdoor Unit-Air-Source) | N/A
213779627 | Central Heat Pump | HEIL | HVH837GKA** |  |  | EA*4X61L21A*+WALLCON | *80CTL0451712B* | 33000 |  |  | 17.5 | 8.1 | 32400 |  |  | 25200 | 77.78% | 1.96 | Both | 687.5 | 2.75 | HRCU-A-CB (Split System: Heat Pump with Remote Outdoor Unit-Air-Source) | N/A
213386671 | Central Heat Pump | TOSOT | TK-H02TCNAA-TU |  |  |  |  | 24000 |  |  | 17.8 | 8.8 | 24000 |  |  | 24000 | 100% | 1.75 | Both | 500 | 2 | HSP-A (Single-Package Heat Pump Air-Source) | Yes
210473941 | Central Heat Pump | AIRQUEST | HVH825GKA3* |  |  | EN(A,D,W)4X48L21**+WALLCON | *80CSU1002120A* | 24000 |  |  | 16.5 | 8.1 | 21400 |  |  | 16600 | 77.57% | 2 | Both | 500 | 2 | HRCU-A-CB (Split System: Heat Pump with Remote Outdoor Unit-Air-Source) | N/A
212987061 | Central Heat Pump | ARCOAIRE | DLCURAH18ABK |  |  | EN(A,D)4X24L17** | *96MSN0601412A* | 17300 |  |  | 16 | 8.1 | 18300 |  |  | 19200 | 104.9% | 2.32 | Both | 360 | 1.44 | HRCU-A-CB (Split System: Heat Pump with Remote Outdoor Unit-Air-Source) | N/A
214279754 | Central Heat Pump | DAY & NIGHT | DLCURAH18ABK |  |  | EA*4X25L17A* | *96MSN0601716A* | 17700 |  |  | 16 | 8.5 | 17600 |  |  | 17800 | 101.1% | 2.14 | Both | 370 | 1.48 | HRCU-A-CB (Split System: Heat Pump with Remote Outdoor Unit-Air-Source) | N/A
213779617 | Central Heat Pump | HEIL | HVH837GKA** |  |  | EA*4X60L24A*+WALLCON | *96CTN1202422B* | 32800 |  |  | 18 | 8.5 | 31800 |  |  | 24800 | 77.99% | 2 | Both | 682.5 | 2.73 | HRCU-A-CB (Split System: Heat Pump with Remote Outdoor Unit-Air-Source) | No
213780907 | Central Heat Pump | HEIL | HVH837GKA2* |  |  | EA*4X37L21A*+WALLCON | *97CMN0601714B* | 32600 |  |  | 17 | 8.5 | 33200 |  |  | 25400 | 76.51% | 1.96 | Both | 680 | 2.72 | HRCU-A-CB (Split System: Heat Pump with Remote Outdoor Unit-Air-Source) | N/A
212973575 | Central Heat Pump | ARCOAIRE | DLCURAH24ABK |  |  | EA*4X36L17A* | *96VSN0601412B* | 23600 |  |  | 17 | 8.5 | 26200 |  |  | 24000 | 91.6% | 2 | Both | 492.5 | 1.97 | HRCU-A-CB (Split System: Heat Pump with Remote Outdoor Unit-Air-Source) | N/A
214572774 | Central Heat Pump | DAY & NIGHT | CVH837GKA** |  |  | EA*4X48L21A*+WALLCON | *80CTL0702120B* | 32200 |  |  | 17.5 | 8.5 | 32400 |  |  | 25000 | 77.16% | 1.98 | Both | 670 | 2.68 | HRCU-A-CB (Split System: Heat Pump with Remote Outdoor Unit-Air-Source) | N/A
213780817 | Central Heat Pump | HEIL | HVH837GKA2* |  |  | EA*4X36L21A*+WALLCON | *96CTN0601714B* | 31400 |  |  | 17 | 8.1 | 33200 |  |  | 24400 | 73.49% | 1.84 | Both | 655 | 2.62 | HRCU-A-CB (Split System: Heat Pump with Remote Outdoor Unit-Air-Source) | N/A
214573023 | Central Heat Pump | COMFORTMAKER | CVH837GKA** |  |  | EA*4X61L24A*+WALLCON | *95CSU0802120B* | 33200 |  |  | 17.5 | 8.5 | 32000 |  |  | 24800 | 77.5% | 2 | Both | 692.5 | 2.77 | HRCU-A-CB (Split System: Heat Pump with Remote Outdoor Unit-Air-Source) | N/A
211386002 | Central Heat Pump | JOHNSON CONTROLS | HMH72B341 |  |  | XAFC48FBCN1 | TM8E080B12MP11 | 33400 |  |  | 17 | 8.5 | 32400 |  |  | 23800 | 73.46% | 2.04 | Both | 695 | 2.78 | HRCU-A-CB (Split System: Heat Pump with Remote Outdoor Unit-Air-Source) | N/A
211385877 | Central Heat Pump | JOHNSON CONTROLS | HMH72B341 |  |  | XAUC48FXXN1+TXV | TM8E080C16MP11 | 33400 |  |  | 17 | 8.5 | 32200 |  |  | 23400 | 72.67% | 2.06 | Both | 695 | 2.78 | HRCU-A-CB (Split System: Heat Pump with Remote Outdoor Unit-Air-Source) | N/A
214397777 | Central Heat Pump | FRASER-JOHNSTON | HH836E2S11 |  |  | CTM48C5CFS1 | TMLE100C20MP11 | 33800 |  |  | 17 | 8.5 | 32200 |  |  | 25800 | 80.12% | 2 | Both | 705 | 2.82 | HRCU-A-CB (Split System: Heat Pump with Remote Outdoor Unit-Air-Source) | Yes
214397809 | Central Heat Pump | FRASER-JOHNSTON | HH836E2S11 |  |  | CTF48C5CFS1 | TM8E080C20MP11 | 34200 |  |  | 17 | 8.5 | 32400 |  |  | 25800 | 79.63% | 2 | Both | 712.5 | 2.85 | HRCU-A-CB (Split System: Heat Pump with Remote Outdoor Unit-Air-Source) | Yes
211385922 | Central Heat Pump | JOHNSON CONTROLS | HMH72B341 |  |  | XAHC48FXXN1+TXV | TM8E080B12MP11 | 32800 |  |  | 16.5 | 8.1 | 32400 |  |  | 23800 | 73.46% | 2 | Both | 682.5 | 2.73 | HRCU-A-CB (Split System: Heat Pump with Remote Outdoor Unit-Air-Source) | N/A
214810554 | Central Heat Pump | PolarWave | EZ-24-HP |  |  | EZ-24-AH |  | 24000 |  |  | 17.4 | 10 | 24000 |  |  | 22600 | 94.17% | 1.91 | Both | 500 | 2 | HRCU-A-CB (Split System: Heat Pump with Remote Outdoor Unit-Air-Source) | No
215319218 | Central Heat Pump | Grandaire | D5CLHAH48AAK |  |  | D5FLAAH48XAK |  | 48000 |  |  | 17 | 10.2 | 50000 |  |  | 46000 | 92% | 2 | Both | 1000 | 4 | HRCU-A-CB (Split System: Heat Pump with Remote Outdoor Unit-Air-Source) | Yes
214242340 | Central Heat Pump | COMFORTMAKER | CVH825GKA3* |  |  | EN(A,D)4X48L24**+WALLCON | *80CTL1102120B* | 24200 |  |  | 17 | 8.1 | 21200 |  |  | 16600 | 78.3% | 2.02 | Both | 505 | 2.02 | HRCU-A-CB (Split System: Heat Pump with Remote Outdoor Unit-Air-Source) | N/A
214241951 | Central Heat Pump | DAY & NIGHT | CVH825GKA3* |  |  | EN(A,D)4X36L21**+WALLCON | *97CMN1002122B* | 23600 |  |  | 16.5 | 8.1 | 21400 |  |  | 16700 | 78.04% | 1.92 | Both | 492.5 | 1.97 | HRCU-A-CB (Split System: Heat Pump with Remote Outdoor Unit-Air-Source) | N/A
210692962 | Central Heat Pump | FRANKLIN | GSZV903610A* |  |  | CHPF3743C6B*+TXV | G*VC960603BNB* | 33400 |  |  | 18 | 8.2 | 34000 |  |  | 24400 | 71.76% | 1.8 | Both | 695 | 2.78 | HRCU-A-CB (Split System: Heat Pump with Remote Outdoor Unit-Air-Source) | N/A
210692969 | Central Heat Pump | FRANKLIN | GSZV903610A* |  |  | CHPF3743C6B*+TXV | G*VM970804CNB* | 33400 |  |  | 18 | 8.2 | 34000 |  |  | 24400 | 71.76% | 1.8 | Both | 695 | 2.78 | HRCU-A-CB (Split System: Heat Pump with Remote Outdoor Unit-Air-Source) | N/A
212391375 | Central Heat Pump | TRANE | 4TWV7X48A1 |  |  | TAMXB0C48V41 |  | 45500 |  |  | 17.1 | 8.5 | 40000 |  |  | 28000 | 70% | 1.8 | Both | 947.5 | 3.79 | HRCU-A-CB (Split System: Heat Pump with Remote Outdoor Unit-Air-Source) | No
210692961 | Central Heat Pump | FRANKLIN | GSZV903610A* |  |  | CHPF3743C6B*+TXV | G*VS960603BUA* | 33400 |  |  | 18 | 8.2 | 34000 |  |  | 24400 | 71.76% | 1.8 | Both | 695 | 2.78 | HRCU-A-CB (Split System: Heat Pump with Remote Outdoor Unit-Air-Source) | N/A
214242334 | Central Heat Pump | TEMPSTAR | TVH825GKA3* |  |  | EN(A,D)4X48L24**+WALLCON | *80CTL0902120B* | 24200 |  |  | 17 | 8.1 | 21200 |  |  | 16600 | 78.3% | 2.02 | Both | 505 | 2.02 | HRCU-A-CB (Split System: Heat Pump with Remote Outdoor Unit-Air-Source) | N/A
214397619 | Central Heat Pump | FRASER-JOHNSTON | HH860E2S11 |  |  | CTF60C5CHS1 | TM8Y100C20MP11 | 53500 |  |  | 19 | 8.5 | 55000 |  |  | 40000 | 72.73% | 2 | Both | 1115 | 4.46 | HRCU-A-CB (Split System: Heat Pump with Remote Outdoor Unit-Air-Source) | Yes
214397836 | Central Heat Pump | FRASER-JOHNSTON | HH860E2S11 |  |  | CTF60C5CGS1+JMVT17CC2N1 |  | 44500 |  |  | 18 | 8.5 | 44000 |  |  | 33200 | 75.45% | 2 | Both | 927.5 | 3.71 | HRCU-A-CB (Split System: Heat Pump with Remote Outdoor Unit-Air-Source) | Both
214242374 | Central Heat Pump | TEMPSTAR | TVH825GKA3* |  |  | EN(A,D)4X48L24**+WALLCON | *97CMN1202422B* | 24200 |  |  | 17 | 8.1 | 21200 |  |  | 16600 | 78.3% | 2 | Both | 505 | 2.02 | HRCU-A-CB (Split System: Heat Pump with Remote Outdoor Unit-Air-Source) | N/A
214395947 | Central Heat Pump | YORK | HH860E2S11 |  |  | CTF60C5CGS1 | TMLE100C20MP11 | 45500 |  |  | 17 | 8.5 | 47000 |  |  | 35000 | 74.47% | 2 | Both | 947.5 | 3.79 | HRCU-A-CB (Split System: Heat Pump with Remote Outdoor Unit-Air-Source) | Yes
214397639 | Central Heat Pump | FRASER-JOHNSTON | HH860E2S11 |  |  | CTF60D5CJS1 | TM9E120D20MP12 | 52000 |  |  | 18 | 8.5 | 54000 |  |  | 39000 | 72.22% | 2 | Both | 1082.5 | 4.33 | HRCU-A-CB (Split System: Heat Pump with Remote Outdoor Unit-Air-Source) | N/A
213770817 | Central Heat Pump | HEIL | HVH825GKA2* |  |  | EA*4X36L17A*+WALLCON | *80CTL0701412B* | 23600 |  |  | 16.5 | 8.1 | 21400 |  |  | 16700 | 78.04% | 1.94 | Both | 492.5 | 1.97 | HRCU-A-CB (Split System: Heat Pump with Remote Outdoor Unit-Air-Source) | N/A
213772587 | Central Heat Pump | HEIL | HVH825GKA2* |  |  | EHD4X48AAL+WALLCON | *96CTN1202422B* | 24200 |  |  | 16.5 | 8.1 | 21200 |  |  | 16600 | 78.3% | 2.02 | Both | 505 | 2.02 | HRCU-A-CB (Split System: Heat Pump with Remote Outdoor Unit-Air-Source) | N/A
214395961 | Central Heat Pump | YORK | HH824E2S11 |  |  | CTF36B5ADS1 | TM8V080B12MP12 | 23000 |  |  | 18 | 9 | 23000 |  |  | 18100 | 78.7% | 2 | Both | 480 | 1.92 | HRCU-A-CB (Split System: Heat Pump with Remote Outdoor Unit-Air-Source) | N/A
214229393 | Central Heat Pump | DAY & NIGHT | DLCURAH24ABK |  |  | EN(A,D)4X36L21** | *80MSU0802120A* | 23400 |  |  | 17 | 8.5 | 25800 |  |  | 23800 | 92.25% | 2 | Both | 487.5 | 1.95 | HRCU-A-CB (Split System: Heat Pump with Remote Outdoor Unit-Air-Source) | N/A
213781767 | Central Heat Pump | HEIL | HVH837GKA2* |  |  | EHD4X36AAL+WALLCON | *80CTL0902120B* | 32200 |  |  | 16.5 | 8.1 | 32800 |  |  | 24600 | 75% | 1.94 | Both | 670 | 2.68 | HRCU-A-CB (Split System: Heat Pump with Remote Outdoor Unit-Air-Source) | N/A
213781967 | Central Heat Pump | HEIL | HVH837GKA2* |  |  | EHD4X42AAL+WALLCON | *97CMN0601714B* | 32200 |  |  | 16.5 | 8.1 | 33200 |  |  | 25200 | 75.9% | 1.92 | Both | 670 | 2.68 | HRCU-A-CB (Split System: Heat Pump with Remote Outdoor Unit-Air-Source) | N/A
214572824 | Central Heat Pump | DAY & NIGHT | CVH837GKA** |  |  | EA*4X48L21A*+WALLCON | *96CTN0802120B* | 32400 |  |  | 17.5 | 8.5 | 32400 |  |  | 24800 | 76.54% | 2 | Both | 675 | 2.7 | HRCU-A-CB (Split System: Heat Pump with Remote Outdoor Unit-Air-Source) | N/A
213780937 | Central Heat Pump | HEIL | HVH837GKA2* |  |  | EA*4X37L21A*+WALLCON | *96CTN0601714B* | 32600 |  |  | 17 | 8.5 | 33000 |  |  | 25400 | 76.97% | 1.96 | Both | 680 | 2.72 | HRCU-A-CB (Split System: Heat Pump with Remote Outdoor Unit-Air-Source) | N/A
213781837 | Central Heat Pump | HEIL | HVH837GKA2* |  |  | EHD4X36AAL+WALLCON | *97CMN1202422B* | 32200 |  |  | 16.5 | 8.1 | 33000 |  |  | 24800 | 75.15% | 1.94 | Both | 670 | 2.68 | HRCU-A-CB (Split System: Heat Pump with Remote Outdoor Unit-Air-Source) | N/A
210692960 | Central Heat Pump | FRANKLIN | GSZV903610A* |  |  | CHPF3743C6B*+TXV | G*VC960403BNB* | 33400 |  |  | 18 | 8.2 | 34000 |  |  | 24400 | 71.76% | 1.8 | Both | 695 | 2.78 | HRCU-A-CB (Split System: Heat Pump with Remote Outdoor Unit-Air-Source) | N/A
210692971 | Central Heat Pump | FRANKLIN | GSZV903610A* |  |  | CSCF3642N6D*+MBVC1201**-1A*+TXV |  | 33800 |  |  | 18.5 | 8.2 | 34000 |  |  | 24400 | 71.76% | 1.8 | Both | 705 | 2.82 | HRCU-A-CB (Split System: Heat Pump with Remote Outdoor Unit-Air-Source) | N/A
210692967 | Central Heat Pump | FRANKLIN | GSZV903610A* |  |  | CHPF3743C6B*+TXV | G*VM970603BNB* | 33400 |  |  | 18 | 8.2 | 34000 |  |  | 24400 | 71.76% | 1.8 | Both | 695 | 2.78 | HRCU-A-CB (Split System: Heat Pump with Remote Outdoor Unit-Air-Source) | N/A
214571264 | Central Heat Pump | DAY & NIGHT | CVH825GKA3* |  |  | EN(A,D,W)4X48L21**+WALLCON | *96CTN0802120B* | 24200 |  |  | 17 | 8.1 | 21200 |  |  | 16600 | 78.3% | 2.02 | Both | 505 | 2.02 | HRCU-A-CB (Split System: Heat Pump with Remote Outdoor Unit-Air-Source) | N/A
214570714 | Central Heat Pump | DAY & NIGHT | CVH825GKA3* |  |  | EA*4X48L21A*+WALLCON | *97CMN0802120B* | 24000 |  |  | 16.5 | 8.5 | 21000 |  |  | 16500 | 78.57% | 2.02 | Both | 500 | 2 | HRCU-A-CB (Split System: Heat Pump with Remote Outdoor Unit-Air-Source) | N/A
214242031 | Central Heat Pump | DAY & NIGHT | CVH825GKA3* |  |  | END4X42L17**+WALLCON | *95CSU0601716B* | 23800 |  |  | 16.5 | 8.1 | 21400 |  |  | 16700 | 78.04% | 1.98 | Both | 495 | 1.98 | HRCU-A-CB (Split System: Heat Pump with Remote Outdoor Unit-Air-Source) | N/A
214395949 | Central Heat Pump | YORK | HH860E2S11 |  |  | CTM60C5CGS1 | TMLE100C20MP11 | 45500 |  |  | 17 | 8.5 | 47000 |  |  | 35000 | 74.47% | 2 | Both | 947.5 | 3.79 | HRCU-A-CB (Split System: Heat Pump with Remote Outdoor Unit-Air-Source) | Yes
214397609 | Central Heat Pump | FRASER-JOHNSTON | HH860E2S11 |  |  | CTM60D5CHS1 | TMLE130D20MP11 | 54000 |  |  | 19 | 8.5 | 55000 |  |  | 40000 | 72.73% | 2 | Both | 1125 | 4.5 | HRCU-A-CB (Split System: Heat Pump with Remote Outdoor Unit-Air-Source) | Yes
214395937 | Central Heat Pump | YORK | HH860E2S11 |  |  | CTF60C5CGS1 | TMLV100C16MP12 | 43500 |  |  | 17 | 8.5 | 44000 |  |  | 33400 | 75.91% | 2 | Both | 907.5 | 3.63 | HRCU-A-CB (Split System: Heat Pump with Remote Outdoor Unit-Air-Source) | Both
214395939 | Central Heat Pump | YORK | HH860E2S11 |  |  | CTF60C5CGS1 | TPLC100C16MP13 | 43500 |  |  | 17 | 8.5 | 44000 |  |  | 33400 | 75.91% | 2 | Both | 907.5 | 3.63 | HRCU-A-CB (Split System: Heat Pump with Remote Outdoor Unit-Air-Source) | Both
214242081 | Central Heat Pump | DAY & NIGHT | CVH825GKA3* |  |  | END4X42L17**+WALLCON | *96CTN0801714B* | 24000 |  |  | 16.5 | 8.1 | 21400 |  |  | 16700 | 78.04% | 1.98 | Both | 500 | 2 | HRCU-A-CB (Split System: Heat Pump with Remote Outdoor Unit-Air-Source) | N/A
214241941 | Central Heat Pump | DAY & NIGHT | CVH825GKA3* |  |  | EN(A,D)4X36L21**+WALLCON | *97CMN0801714B* | 23400 |  |  | 16.5 | 8.1 | 21600 |  |  | 16700 | 77.31% | 1.92 | Both | 487.5 | 1.95 | HRCU-A-CB (Split System: Heat Pump with Remote Outdoor Unit-Air-Source) | N/A
214395970 | Central Heat Pump | YORK | HH824E2S11 |  |  | CTF30B5ACS1+JMVT12BC2N1 |  | 23000 |  |  | 18 | 9 | 23000 |  |  | 18300 | 79.57% | 2 | Both | 480 | 1.92 | HRCU-A-CB (Split System: Heat Pump with Remote Outdoor Unit-Air-Source) | Both
214395972 | Central Heat Pump | YORK | HH824E2S11 |  |  | CTM30B5ACS1 | TM9V080B12MP12 | 23000 |  |  | 17 | 9 | 23000 |  |  | 18100 | 78.7% | 2 | Both | 480 | 1.92 | HRCU-A-CB (Split System: Heat Pump with Remote Outdoor Unit-Air-Source) | Both
214395965 | Central Heat Pump | YORK | HH824E2S11 |  |  | CTF36B5ADS1 | Y81E080B12SMPS1 | 23000 |  |  | 19 | 9.5 | 23000 |  |  | 17900 | 77.83% | 2 | Both | 480 | 1.92 | HRCU-A-CB (Split System: Heat Pump with Remote Outdoor Unit-Air-Source) | Both
207436476 | Central Heat Pump | LENNOX | SL25XPV-036-230A** |  |  | CX35-48B+TDR | SLP99UH070XV36B* | 33800 |  |  | 21.6 | 8.8 | 35800 |  |  | 27800 | 77.65% | 1.8 | Both | 705 | 2.82 | HRCU-A-CB (Split System: Heat Pump with Remote Outdoor Unit-Air-Source) | Yes
207436472 | Central Heat Pump | LENNOX | SL25XPV-036-230A** |  |  | CX35-48B+TDR | SL280UH090V48B* | 34000 |  |  | 21.8 | 8.8 | 35600 |  |  | 27400 | 76.97% | 1.82 | Both | 707.5 | 2.83 | HRCU-A-CB (Split System: Heat Pump with Remote Outdoor Unit-Air-Source) | Yes
204299896 | Central Heat Pump | BRYANT HEATING AND COOLING SYSTEMS | 288BNV037*0**A* |  |  | CNPV*4824AL*+UI | 986TC66120C24*** | 32400 |  |  | 17.5 | 8.1 | 32800 |  |  | 24800 | 75.61% | 1.96 | Both | 675 | 2.7 | HRCU-A-CB (Split System: Heat Pump with Remote Outdoor Unit-Air-Source) | No
214570754 | Central Heat Pump | DAY & NIGHT | CVH825GKA3* |  |  | EA*4X48L24A*+WALLCON | *95CSU1002122B* | 24000 |  |  | 17 | 8.5 | 20800 |  |  | 16500 | 79.33% | 2.02 | Both | 500 | 2 | HRCU-A-CB (Split System: Heat Pump with Remote Outdoor Unit-Air-Source) | N/A
214570764 | Central Heat Pump | DAY & NIGHT | CVH825GKA3* |  |  | EA*4X48L24A*+WALLCON | *97CMN0602120B* | 24000 |  |  | 16.5 | 8.5 | 21000 |  |  | 16600 | 79.05% | 2 | Both | 500 | 2 | HRCU-A-CB (Split System: Heat Pump with Remote Outdoor Unit-Air-Source) | N/A
214242280 | Central Heat Pump | COMFORTMAKER | CVH825GKA3* |  |  | EN(A,D,W)4X48L21**+WALLCON | *97CMN0801714B* | 24000 |  |  | 16.5 | 8.1 | 21400 |  |  | 16600 | 77.57% | 2 | Both | 500 | 2 | HRCU-A-CB (Split System: Heat Pump with Remote Outdoor Unit-Air-Source) | N/A
204299916 | Central Heat Pump | BRYANT HEATING AND COOLING SYSTEMS | 288BNV037*0**A* |  |  | CNPV*4824AL*+UI | 987MB66100C21*** | 32400 |  |  | 17.5 | 8.1 | 33000 |  |  | 24800 | 75.15% | 1.96 | Both | 675 | 2.7 | HRCU-A-CB (Split System: Heat Pump with Remote Outdoor Unit-Air-Source) | No
204300580 | Central Heat Pump | BRYANT HEATING AND COOLING SYSTEMS | 288BNV037*0**A* |  |  | CSPH*4812AL*+UI | 88*TA48090C17*** | 32800 |  |  | 17.5 | 8.1 | 33000 |  |  | 24800 | 75.15% | 1.98 | Both | 682.5 | 2.73 | HRCU-A-CB (Split System: Heat Pump with Remote Outdoor Unit-Air-Source) | N/A
214242504 | Central Heat Pump | TEMPSTAR | TVH825GKA2* |  |  | EN(A,D)4X24L17**+WALLCON | *96CTN0601714B* | 23200 |  |  | 15.5 | 8.1 | 22200 |  |  | 16900 | 76.13% | 1.92 | Both | 482.5 | 1.93 | HRCU-A-CB (Split System: Heat Pump with Remote Outdoor Unit-Air-Source) | N/A
210599941 | Central Heat Pump | TEMPSTAR | TVH825GKA2* |  |  | EHD4X48AAL+WALLCON | *80CSU0601716A* | 24200 |  |  | 16.5 | 8.1 | 21200 |  |  | 16600 | 78.3% | 2.02 | Both | 505 | 2.02 | HRCU-A-CB (Split System: Heat Pump with Remote Outdoor Unit-Air-Source) | N/A
210365427 | Central Heat Pump | Dettson | MHD-18 |  |  | MHD-CC2.0-17.5-M |  | 18000 |  |  | 15.2 | 9.5 | 19500 |  |  | 14600 | 74.87% | 2.2 | Both | 375 | 1.5 | HRCU-A-C (Split System: Heat Pump with Remote Outdoor Unit with No Indoor Fan --Air Source) | No
213386669 | Central Heat Pump | TOSOT | TK-H04TCNAA-TU |  |  |  |  | 47000 |  |  | 17.8 | 8.5 | 47000 |  |  | 46000 | 97.87% | 1.8 | Both | 980 | 3.92 | HSP-A (Single-Package Heat Pump Air-Source) | Yes
214239169 | Central Heat Pump | DAY & NIGHT | CVH837GKA2* |  |  | EN(A,D,W)4X48L21**+WALLCON | *80CTL0451712B* | 32200 |  |  | 17 | 8.1 | 33200 |  |  | 25200 | 75.9% | 1.92 | Both | 670 | 2.68 | HRCU-A-CB (Split System: Heat Pump with Remote Outdoor Unit-Air-Source) | N/A
212983873 | Central Heat Pump | ARCOAIRE | DLCURAH36ABK |  |  | EA*4X48L21A* | *92MSN0601714A* | 35600 |  |  | 16 | 8.5 | 37800 |  |  | 34800 | 92.06% | 2.02 | Both | 742.5 | 2.97 | HRCU-A-CB (Split System: Heat Pump with Remote Outdoor Unit-Air-Source) | N/A
214280291 | Central Heat Pump | TEMPSTAR | DLCURAH36ABK |  |  | EA*4X42L21A* | *96MSN0601716A* | 35200 |  |  | 15.5 | 8.5 | 38500 |  |  | 35200 | 91.43% | 1.88 | Both | 732.5 | 2.93 | HRCU-A-CB (Split System: Heat Pump with Remote Outdoor Unit-Air-Source) | N/A
214239179 | Central Heat Pump | DAY & NIGHT | CVH837GKA2* |  |  | EN(A,D,W)4X48L21**+WALLCON | *80CTL0701716B* | 32200 |  |  | 17.5 | 8.1 | 32800 |  |  | 25000 | 76.22% | 1.94 | Both | 670 | 2.68 | HRCU-A-CB (Split System: Heat Pump with Remote Outdoor Unit-Air-Source) | N/A
214242011 | Central Heat Pump | DAY & NIGHT | CVH825GKA3* |  |  | END4X42L17**+WALLCON | *80CTL0701716B* | 24000 |  |  | 16.5 | 8.1 | 21400 |  |  | 16700 | 78.04% | 1.98 | Both | 500 | 2 | HRCU-A-CB (Split System: Heat Pump with Remote Outdoor Unit-Air-Source) | N/A
214239552 | Central Heat Pump | TEMPSTAR | TVH837GKA** |  |  | EN(A,D)4X36L21**+WALLCON | *80CTL0902120B* | 31400 |  |  | 17 | 8.1 | 33000 |  |  | 24000 | 72.73% | 1.84 | Both | 655 | 2.62 | HRCU-A-CB (Split System: Heat Pump with Remote Outdoor Unit-Air-Source) | N/A
214572537 | Central Heat Pump | TEMPSTAR | TVH837GKA** |  |  | EA*4X37L21A*+WALLCON | *80CTL0702120B* | 32800 |  |  | 17.5 | 8.5 | 32800 |  |  | 25200 | 76.83% | 2 | Both | 682.5 | 2.73 | HRCU-A-CB (Split System: Heat Pump with Remote Outdoor Unit-Air-Source) | N/A
213781747 | Central Heat Pump | HEIL | HVH837GKA2* |  |  | EHD4X36AAL+WALLCON | *80CTL0701716B* | 32200 |  |  | 16.5 | 8.1 | 33000 |  |  | 24800 | 75.15% | 1.92 | Both | 670 | 2.68 | HRCU-A-CB (Split System: Heat Pump with Remote Outdoor Unit-Air-Source) | N/A
213780927 | Central Heat Pump | HEIL | HVH837GKA2* |  |  | EA*4X37L21A*+WALLCON | *97CMN1002122B* | 33000 |  |  | 17.5 | 8.5 | 32600 |  |  | 25200 | 77.3% | 2 | Both | 687.5 | 2.75 | HRCU-A-CB (Split System: Heat Pump with Remote Outdoor Unit-Air-Source) | No
214572864 | Central Heat Pump | DAY & NIGHT | CVH837GKA** |  |  | EA*4X48L24A*+WALLCON | *97CMN0602120B* | 32200 |  |  | 17 | 8.5 | 32600 |  |  | 25200 | 77.3% | 1.96 | Both | 670 | 2.68 | HRCU-A-CB (Split System: Heat Pump with Remote Outdoor Unit-Air-Source) | N/A
212986961 | Central Heat Pump | ARCOAIRE | DLCURAH24ABK |  |  | EN(A,D)4X30L17** | *96MSN0601412A* | 23600 |  |  | 16.5 | 8.1 | 26400 |  |  | 24200 | 91.67% | 2.02 | Both | 492.5 | 1.97 | HRCU-A-CB (Split System: Heat Pump with Remote Outdoor Unit-Air-Source) | N/A
214242290 | Central Heat Pump | COMFORTMAKER | CVH825GKA3* |  |  | EN(A,D,W)4X48L21**+WALLCON | *97CMN1002122B* | 24200 |  |  | 17 | 8.1 | 21200 |  |  | 16600 | 78.3% | 2.02 | Both | 505 | 2.02 | HRCU-A-CB (Split System: Heat Pump with Remote Outdoor Unit-Air-Source) | N/A
214242360 | Central Heat Pump | COMFORTMAKER | CVH825GKA3* |  |  | EN(A,D)4X48L24**+WALLCON | *97CMN1002122B* | 24200 |  |  | 17 | 8.1 | 21200 |  |  | 16600 | 78.3% | 2.02 | Both | 505 | 2.02 | HRCU-A-CB (Split System: Heat Pump with Remote Outdoor Unit-Air-Source) | N/A
211228916 | Central Heat Pump | ARCOAIRE | DLCURAH36ABK |  |  | EA*4X48L21A* | *80VTL0902120A* | 35400 |  |  | 16 | 8.1 | 37800 |  |  | 34600 | 91.53% | 2.02 | Both | 737.5 | 2.95 | HRCU-A-CB (Split System: Heat Pump with Remote Outdoor Unit-Air-Source) | N/A
214574323 | Central Heat Pump | COMFORTMAKER | CVH837GKA2* |  |  | EHD4X42AAL+WALLCON | *96CTN0802120B* | 32600 |  |  | 17.5 | 8.5 | 32800 |  |  | 24800 | 75.61% | 1.96 | Both | 680 | 2.72 | HRCU-A-CB (Split System: Heat Pump with Remote Outdoor Unit-Air-Source) | N/A
213782060 | Central Heat Pump | COMFORTMAKER | CVH837GKA2* |  |  | EHD4X48AAL+WALLCON | *80CTL0701412B* | 32600 |  |  | 17 | 8.1 | 33200 |  |  | 25200 | 75.9% | 1.96 | Both | 680 | 2.72 | HRCU-A-CB (Split System: Heat Pump with Remote Outdoor Unit-Air-Source) | N/A
212384825 | Central Heat Pump | BRYANT HEATING AND COOLING SYSTEMS | 38MURAQ36AB3* |  |  | FJ4DN*C42L* |  | 37000 |  |  | 16 | 8.1 | 39000 |  |  | 34800 | 89.23% | 2 | Both | 770 | 3.08 | HRCU-A-CB (Split System: Heat Pump with Remote Outdoor Unit-Air-Source) | N/A
211225882 | Central Heat Pump | CARRIER | 38MURAQ36AB3* |  |  | CAP**4321AL* | 58TP*A070V17**16 | 36200 |  |  | 16 | 8.5 | 38500 |  |  | 34800 | 90.39% | 2.08 | Both | 755 | 3.02 | HRCU-A-CB (Split System: Heat Pump with Remote Outdoor Unit-Air-Source) | N/A
211225916 | Central Heat Pump | CARRIER | 38MURAQ36AB3* |  |  | CAP**4821AL* | 58S(B,C)*A045E17**12 | 35600 |  |  | 15.5 | 8.1 | 38500 |  |  | 34800 | 90.39% | 2.04 | Both | 742.5 | 2.97 | HRCU-A-CB (Split System: Heat Pump with Remote Outdoor Unit-Air-Source) | N/A
213160481 | Central Heat Pump | Dettson | EVD-36-O |  |  | MAC36H1724E |  | 35000 |  |  | 15.5 | 8.6 | 38000 |  |  | 31600 | 83.16% | 1.85 | Both | 730 | 2.92 | HRCU-A-C (Split System: Heat Pump with Remote Outdoor Unit with No Indoor Fan --Air Source) | Yes
214239139 | Central Heat Pump | DAY & NIGHT | CVH837GKA2* |  |  | EN(A,D,W)4X42L21**+WALLCON | *96CTN0601714B* | 31600 |  |  | 17 | 8.1 | 33400 |  |  | 24800 | 74.25% | 1.86 | Both | 657.5 | 2.63 | HRCU-A-CB (Split System: Heat Pump with Remote Outdoor Unit-Air-Source) | N/A
214280304 | Central Heat Pump | TEMPSTAR | DLCURAH36ABK |  |  | EA*4X43L21A* | *96MSN0601716A* | 36000 |  |  | 15.5 | 8.5 | 38000 |  |  | 34800 | 91.58% | 2.06 | Both | 750 | 3 | HRCU-A-CB (Split System: Heat Pump with Remote Outdoor Unit-Air-Source) | N/A
214574193 | Central Heat Pump | COMFORTMAKER | CVH837GKA2* |  |  | EA*4X61L24A*+WALLCON | *97CMN0802120B* | 33200 |  |  | 17.5 | 8.5 | 31800 |  |  | 24800 | 77.99% | 2 | Both | 692.5 | 2.77 | HRCU-A-CB (Split System: Heat Pump with Remote Outdoor Unit-Air-Source) | N/A
214239358 | Central Heat Pump | COMFORTMAKER | CVH837GKA2* |  |  | EN(A,D,W)4X60L24**+WALLCON | *80CTL0902120B* | 32800 |  |  | 19 | 8.5 | 32200 |  |  | 24600 | 76.4% | 1.98 | Both | 682.5 | 2.73 | HRCU-A-CB (Split System: Heat Pump with Remote Outdoor Unit-Air-Source) | No
214574293 | Central Heat Pump | COMFORTMAKER | CVH837GKA2* |  |  | EHD4X42AAL+WALLCON | *95CSU1002122B* | 32600 |  |  | 17 | 8.5 | 32800 |  |  | 24800 | 75.61% | 1.96 | Both | 680 | 2.72 | HRCU-A-CB (Split System: Heat Pump with Remote Outdoor Unit-Air-Source) | N/A
214649892 | Central Heat Pump | JOHNSON CONTROLS | HH824E2S11 |  |  | CTU30B5XCS1+TXV | TPLC080B12MP13 | 23000 |  |  | 17 | 9 | 23000 |  |  | 17700 | 76.96% | 2 | Both | 480 | 1.92 | HRCU-A-CB (Split System: Heat Pump with Remote Outdoor Unit-Air-Source) | N/A
207436473 | Central Heat Pump | LENNOX | SL25XPV-036-230A** |  |  | CX35-48B+TDR | SL280UH090XV48B* | 34000 |  |  | 21.8 | 8.8 | 35600 |  |  | 27400 | 76.97% | 1.82 | Both | 707.5 | 2.83 | HRCU-A-CB (Split System: Heat Pump with Remote Outdoor Unit-Air-Source) | Yes
207436474 | Central Heat Pump | LENNOX | SL25XPV-036-230A** |  |  | CX35-48B+TDR | SL297UH040NV36B* | 33800 |  |  | 21.6 | 8.8 | 35800 |  |  | 27800 | 77.65% | 1.8 | Both | 705 | 2.82 | HRCU-A-CB (Split System: Heat Pump with Remote Outdoor Unit-Air-Source) | Yes
214574337 | Central Heat Pump | TEMPSTAR | TVH837GKA2* |  |  | EHD4X48AAL+WALLCON | *80CTL0702120B* | 32600 |  |  | 17.5 | 8.5 | 32800 |  |  | 25000 | 76.22% | 1.98 | Both | 680 | 2.72 | HRCU-A-CB (Split System: Heat Pump with Remote Outdoor Unit-Air-Source) | N/A
212391468 | Central Heat Pump | TRANE | 4TWV7X36A1 |  |  | TAMXB0B30V31 |  | 34000 |  |  | 17.1 | 8.5 | 29000 |  |  | 20400 | 70.34% | 1.8 | Both | 707.5 | 2.83 | HRCU-A-CB (Split System: Heat Pump with Remote Outdoor Unit-Air-Source) | No
214239342 | Central Heat Pump | TEMPSTAR | TVH837GKA2* |  |  | EN(A,D)4X48L24**+WALLCON | *96CTN1002122B* | 32400 |  |  | 17.5 | 8.5 | 32600 |  |  | 24800 | 76.07% | 1.98 | Both | 675 | 2.7 | HRCU-A-CB (Split System: Heat Pump with Remote Outdoor Unit-Air-Source) | No
214574377 | Central Heat Pump | TEMPSTAR | TVH837GKA2* |  |  | EHD4X48AAL+WALLCON | *97CMN0802120B* | 32600 |  |  | 17 | 8.5 | 32800 |  |  | 25000 | 76.22% | 1.98 | Both | 680 | 2.72 | HRCU-A-CB (Split System: Heat Pump with Remote Outdoor Unit-Air-Source) | N/A
213386670 | Central Heat Pump | TOSOT | TK-H03TCNAA-TU |  |  |  |  | 34400 |  |  | 17.8 | 8.8 | 36000 |  |  | 26000 | 72.22% | 1.75 | Both | 717.5 | 2.87 | HSP-A (Single-Package Heat Pump Air-Source) | Yes
214243031 | Central Heat Pump | DAY & NIGHT | CVH825GKA2* |  |  | EN(A,D,W)4X42L21**+WALLCON | *97CMN0801714B* | 23600 |  |  | 16.5 | 8.1 | 21400 |  |  | 16700 | 78.04% | 1.96 | Both | 492.5 | 1.97 | HRCU-A-CB (Split System: Heat Pump with Remote Outdoor Unit-Air-Source) | N/A
214243051 | Central Heat Pump | DAY & NIGHT | CVH825GKA2* |  |  | EN(A,D,W)4X42L21**+WALLCON | *96CTN0601714B* | 23600 |  |  | 16 | 8.1 | 21600 |  |  | 16700 | 77.31% | 1.94 | Both | 492.5 | 1.97 | HRCU-A-CB (Split System: Heat Pump with Remote Outdoor Unit-Air-Source) | N/A
212391563 | Central Heat Pump | TRANE | 4TWV7X60A1 |  |  | 4TXCD010DS3 | S8V2D120M5PDA | 54000 |  |  | 17.1 | 8.2 | 52000 |  |  | 39500 | 75.96% | 1.8 | Both | 1125 | 4.5 | HRCU-A-CB (Split System: Heat Pump with Remote Outdoor Unit-Air-Source) | No
210599940 | Central Heat Pump | TEMPSTAR | TVH825GKA2* |  |  | EHD4X48AAL+WALLCON | *80CSU0401712A* | 24200 |  |  | 16.5 | 8.1 | 21200 |  |  | 16600 | 78.3% | 2.02 | Both | 505 | 2.02 | HRCU-A-CB (Split System: Heat Pump with Remote Outdoor Unit-Air-Source) | N/A
210599957 | Central Heat Pump | TEMPSTAR | TVH825GKA2* |  |  | EHD4X48AAL+WALLCON | *97CMN0801714A* | 24200 |  |  | 16 | 8.1 | 21400 |  |  | 16700 | 78.04% | 2 | Both | 505 | 2.02 | HRCU-A-CB (Split System: Heat Pump with Remote Outdoor Unit-Air-Source) | N/A
214574327 | Central Heat Pump | TEMPSTAR | TVH837GKA2* |  |  | EHD4X42AAL+WALLCON | *96CTN0802120B* | 32600 |  |  | 17.5 | 8.5 | 32800 |  |  | 24800 | 75.61% | 1.96 | Both | 680 | 2.72 | HRCU-A-CB (Split System: Heat Pump with Remote Outdoor Unit-Air-Source) | N/A
213782074 | Central Heat Pump | TEMPSTAR | TVH837GKA2* |  |  | EHD4X48AAL+WALLCON | *80CTL0701716B* | 32600 |  |  | 17 | 8.1 | 33200 |  |  | 25000 | 75.3% | 1.96 | Both | 680 | 2.72 | HRCU-A-CB (Split System: Heat Pump with Remote Outdoor Unit-Air-Source) | N/A
204456670 | Central Heat Pump | BRYANT HEATING AND COOLING SYSTEMS | 288BNV025*0**B* |  |  | CAP**3621AL*+UI | 88*TA48070C17*** | 23600 |  |  | 16.5 | 8.1 | 21400 |  |  | 16600 | 77.57% | 1.94 | Both | 492.5 | 1.97 | HRCU-A-CB (Split System: Heat Pump with Remote Outdoor Unit-Air-Source) | N/A
210692989 | Central Heat Pump | FRANKLIN | GSZV903610A* |  |  | CSCF3642N6D*+TXV | G*VM970804CNB* | 33800 |  |  | 18.5 | 8.2 | 34000 |  |  | 24400 | 71.76% | 1.8 | Both | 705 | 2.82 | HRCU-A-CB (Split System: Heat Pump with Remote Outdoor Unit-Air-Source) | N/A
204300300 | Central Heat Pump | BRYANT HEATING AND COOLING SYSTEMS | 288BNV037*0**A* |  |  | CSPH*4212AL*+UI | 986TC66120C24*** | 32600 |  |  | 17 | 8.1 | 33000 |  |  | 24800 | 75.15% | 1.96 | Both | 680 | 2.72 | HRCU-A-CB (Split System: Heat Pump with Remote Outdoor Unit-Air-Source) | N/A
214280299 | Central Heat Pump | COMFORTMAKER | DLCURAH36ABK |  |  | EA*4X43L21A* | *96MSN0601716A* | 36000 |  |  | 15.5 | 8.5 | 38000 |  |  | 34800 | 91.58% | 2.06 | Both | 750 | 3 | HRCU-A-CB (Split System: Heat Pump with Remote Outdoor Unit-Air-Source) | N/A
214239219 | Central Heat Pump | DAY & NIGHT | CVH837GKA2* |  |  | EN(A,D,W)4X48L21**+WALLCON | *95CSU0601716B* | 32200 |  |  | 17.5 | 8.1 | 33000 |  |  | 25000 | 75.76% | 1.94 | Both | 670 | 2.68 | HRCU-A-CB (Split System: Heat Pump with Remote Outdoor Unit-Air-Source) | N/A
214239239 | Central Heat Pump | DAY & NIGHT | CVH837GKA2* |  |  | EN(A,D,W)4X48L21**+WALLCON | *97CMN0801714B* | 32200 |  |  | 17.5 | 8.1 | 33000 |  |  | 25000 | 75.76% | 1.94 | Both | 670 | 2.68 | HRCU-A-CB (Split System: Heat Pump with Remote Outdoor Unit-Air-Source) | N/A
214229456 | Central Heat Pump | DAY & NIGHT | DLCURAH36ABK |  |  | EA*4X48L24A* | *80MSU1002120A* | 35600 |  |  | 16 | 8.5 | 38000 |  |  | 34600 | 91.05% | 2.04 | Both | 742.5 | 2.97 | HRCU-A-CB (Split System: Heat Pump with Remote Outdoor Unit-Air-Source) | N/A
214574353 | Central Heat Pump | COMFORTMAKER | CVH837GKA2* |  |  | EHD4X48AAL+WALLCON | *95CSU1002122B* | 32600 |  |  | 17.5 | 8.5 | 32600 |  |  | 24800 | 76.07% | 1.98 | Both | 680 | 2.72 | HRCU-A-CB (Split System: Heat Pump with Remote Outdoor Unit-Air-Source) | N/A
214242001 | Central Heat Pump | DAY & NIGHT | CVH825GKA3* |  |  | END4X42L17**+WALLCON | *80CTL0701412B* | 24000 |  |  | 17 | 8.1 | 21400 |  |  | 16600 | 77.57% | 1.98 | Both | 500 | 2 | HRCU-A-CB (Split System: Heat Pump with Remote Outdoor Unit-Air-Source) | N/A
214570734 | Central Heat Pump | DAY & NIGHT | CVH825GKA3* |  |  | EA*4X48L24A*+WALLCON | *80CTL0702120B* | 24000 |  |  | 17 | 8.5 | 21000 |  |  | 16500 | 78.57% | 2.02 | Both | 500 | 2 | HRCU-A-CB (Split System: Heat Pump with Remote Outdoor Unit-Air-Source) | N/A
214242300 | Central Heat Pump | COMFORTMAKER | CVH825GKA3* |  |  | EN(A,D,W)4X48L21**+WALLCON | *96CTN0601714B* | 24000 |  |  | 16.5 | 8.1 | 21400 |  |  | 16700 | 78.04% | 2 | Both | 500 | 2 | HRCU-A-CB (Split System: Heat Pump with Remote Outdoor Unit-Air-Source) | N/A
214242424 | Central Heat Pump | TEMPSTAR | TVH825GKA2* |  |  | EN(A,D)4X24L17**+WALLCON | *80CTL0451712B* | 23200 |  |  | 15.5 | 8.1 | 22200 |  |  | 17000 | 76.58% | 1.92 | Both | 482.5 | 1.93 | HRCU-A-CB (Split System: Heat Pump with Remote Outdoor Unit-Air-Source) | N/A
210599954 | Central Heat Pump | TEMPSTAR | TVH825GKA2* |  |  | EHD4X48AAL+WALLCON | *96CTN1202422A* | 24200 |  |  | 16.5 | 8.1 | 21200 |  |  | 16600 | 78.3% | 2.02 | Both | 505 | 2.02 | HRCU-A-CB (Split System: Heat Pump with Remote Outdoor Unit-Air-Source) | N/A
214242404 | Central Heat Pump | TEMPSTAR | TVH825GKA2* |  |  | EN(A,D)4X24L14**+WALLCON | *80CTL0701412B* | 23200 |  |  | 16 | 8.1 | 22000 |  |  | 16800 | 76.36% | 1.94 | Both | 482.5 | 1.93 | HRCU-A-CB (Split System: Heat Pump with Remote Outdoor Unit-Air-Source) | N/A
214239362 | Central Heat Pump | TEMPSTAR | TVH837GKA2* |  |  | EN(A,D,W)4X60L24**+WALLCON | *80CTL0902120B* | 32800 |  |  | 19 | 8.5 | 32200 |  |  | 24600 | 76.4% | 1.98 | Both | 682.5 | 2.73 | HRCU-A-CB (Split System: Heat Pump with Remote Outdoor Unit-Air-Source) | No
204456652 | Central Heat Pump | BRYANT HEATING AND COOLING SYSTEMS | 288BNV025*0**B* |  |  | CAP**3617AL*+UI | 88*TA48090C17*** | 23600 |  |  | 17 | 8.1 | 21400 |  |  | 16600 | 77.57% | 1.94 | Both | 492.5 | 1.97 | HRCU-A-CB (Split System: Heat Pump with Remote Outdoor Unit-Air-Source) | N/A
204456661 | Central Heat Pump | BRYANT HEATING AND COOLING SYSTEMS | 288BNV025*0**B* |  |  | CAP**3621AL*+UI | 88*TA36045C17*** | 23400 |  |  | 16 | 8.1 | 21600 |  |  | 16800 | 77.78% | 1.92 | Both | 487.5 | 1.95 | HRCU-A-CB (Split System: Heat Pump with Remote Outdoor Unit-Air-Source) | N/A
212384690 | Central Heat Pump | ARCOAIRE | DLCURAH36ABK |  |  | EN(A,D,W)4X42L21** | *92ESN1002120A* | 36200 |  |  | 15.5 | 8.1 | 39500 |  |  | 35200 | 89.11% | 1.9 | Both | 755 | 3.02 | HRCU-A-CB (Split System: Heat Pump with Remote Outdoor Unit-Air-Source) | N/A
213782070 | Central Heat Pump | COMFORTMAKER | CVH837GKA2* |  |  | EHD4X48AAL+WALLCON | *80CTL0701716B* | 32600 |  |  | 17 | 8.1 | 33200 |  |  | 25000 | 75.3% | 1.96 | Both | 680 | 2.72 | HRCU-A-CB (Split System: Heat Pump with Remote Outdoor Unit-Air-Source) | N/A
215389778 | Central Heat Pump | ARCOAIRE | DLCURAH36ABK |  |  | EA*4X36L17A* | *96VTN0601716B* | 34800 |  |  | 15.2 | 8.1 | 38500 |  |  | 35200 | 91.43% | 1.8 | Both | 725 | 2.9 | HRCU-A-CB (Split System: Heat Pump with Remote Outdoor Unit-Air-Source) | N/A
211228926 | Central Heat Pump | ARCOAIRE | DLCURAH36ABK |  |  | EA*4X48L21A* | *80VTL1102122A* | 36800 |  |  | 16 | 8.5 | 38500 |  |  | 34800 | 90.39% | 2.1 | Both | 767.5 | 3.07 | HRCU-A-CB (Split System: Heat Pump with Remote Outdoor Unit-Air-Source) | N/A
214239159 | Central Heat Pump | DAY & NIGHT | CVH837GKA2* |  |  | EN(A,D,W)4X42L21**+WALLCON | *96CTN1002122B* | 31800 |  |  | 17 | 8.1 | 33000 |  |  | 24400 | 73.94% | 1.9 | Both | 662.5 | 2.65 | HRCU-A-CB (Split System: Heat Pump with Remote Outdoor Unit-Air-Source) | N/A
214239422 | Central Heat Pump | TEMPSTAR | TVH837GKA2* |  |  | EN(A,D,W)4X60L24**+WALLCON | *96CTN1202422B* | 32800 |  |  | 18.5 | 8.1 | 32200 |  |  | 24600 | 76.4% | 1.98 | Both | 682.5 | 2.73 | HRCU-A-CB (Split System: Heat Pump with Remote Outdoor Unit-Air-Source) | No
214574437 | Central Heat Pump | TEMPSTAR | TVH837GKA2* |  |  | EHD4X60AAL+WALLCON | *97CMN0802120B* | 33000 |  |  | 17 | 8.5 | 32200 |  |  | 24800 | 77.02% | 2 | Both | 687.5 | 2.75 | HRCU-A-CB (Split System: Heat Pump with Remote Outdoor Unit-Air-Source) | N/A
214574333 | Central Heat Pump | COMFORTMAKER | CVH837GKA2* |  |  | EHD4X48AAL+WALLCON | *80CTL0702120B* | 32600 |  |  | 17.5 | 8.5 | 32800 |  |  | 25000 | 76.22% | 1.98 | Both | 680 | 2.72 | HRCU-A-CB (Split System: Heat Pump with Remote Outdoor Unit-Air-Source) | N/A
214574203 | Central Heat Pump | COMFORTMAKER | CVH837GKA2* |  |  | EA*4X61L24A*+WALLCON | *96CTN0802120B* | 33200 |  |  | 18.5 | 8.5 | 31800 |  |  | 24800 | 77.99% | 2.02 | Both | 692.5 | 2.77 | HRCU-A-CB (Split System: Heat Pump with Remote Outdoor Unit-Air-Source) | N/A
214573007 | Central Heat Pump | TEMPSTAR | TVH837GKA** |  |  | EA*4X61L21A*+WALLCON | *96CTN0802120B* | 33200 |  |  | 18.5 | 8.5 | 31800 |  |  | 24800 | 77.99% | 2 | Both | 692.5 | 2.77 | HRCU-A-CB (Split System: Heat Pump with Remote Outdoor Unit-Air-Source) | N/A
214572557 | Central Heat Pump | TEMPSTAR | TVH837GKA** |  |  | EA*4X37L21A*+WALLCON | *95CSU1002122B* | 33000 |  |  | 17.5 | 8.5 | 32600 |  |  | 25000 | 76.69% | 2 | Both | 687.5 | 2.75 | HRCU-A-CB (Split System: Heat Pump with Remote Outdoor Unit-Air-Source) | N/A
213782064 | Central Heat Pump | TEMPSTAR | TVH837GKA2* |  |  | EHD4X48AAL+WALLCON | *80CTL0701412B* | 32600 |  |  | 17 | 8.1 | 33200 |  |  | 25200 | 75.9% | 1.96 | Both | 680 | 2.72 | HRCU-A-CB (Split System: Heat Pump with Remote Outdoor Unit-Air-Source) | N/A
204456643 | Central Heat Pump | BRYANT HEATING AND COOLING SYSTEMS | 288BNV025*0**B* |  |  | CAP**3617AL*+UI | 88*TA36070C14*** | 23600 |  |  | 17 | 8.1 | 21400 |  |  | 16600 | 77.57% | 1.94 | Both | 492.5 | 1.97 | HRCU-A-CB (Split System: Heat Pump with Remote Outdoor Unit-Air-Source) | N/A
214239352 | Central Heat Pump | TEMPSTAR | TVH837GKA2* |  |  | EN(A,D)4X48L24**+WALLCON | *96CTN1202422B* | 32400 |  |  | 17.5 | 8.5 | 32600 |  |  | 24800 | 76.07% | 1.96 | Both | 675 | 2.7 | HRCU-A-CB (Split System: Heat Pump with Remote Outdoor Unit-Air-Source) | No
214239229 | Central Heat Pump | DAY & NIGHT | CVH837GKA2* |  |  | EN(A,D,W)4X48L21**+WALLCON | *97CMN0601714B* | 32200 |  |  | 17 | 8.1 | 33000 |  |  | 25200 | 76.36% | 1.94 | Both | 670 | 2.68 | HRCU-A-CB (Split System: Heat Pump with Remote Outdoor Unit-Air-Source) | N/A
214239149 | Central Heat Pump | DAY & NIGHT | CVH837GKA2* |  |  | EN(A,D,W)4X42L21**+WALLCON | *96CTN0801714B* | 31600 |  |  | 17 | 8.1 | 33200 |  |  | 24600 | 74.1% | 1.88 | Both | 657.5 | 2.63 | HRCU-A-CB (Split System: Heat Pump with Remote Outdoor Unit-Air-Source) | N/A
214229473 | Central Heat Pump | DAY & NIGHT | DLCURAH36ABK |  |  | EN(A,D)4X48L24** | *80MSU1002120A* | 35800 |  |  | 16.5 | 8.5 | 38500 |  |  | 34800 | 90.39% | 2 | Both | 745 | 2.98 | HRCU-A-CB (Split System: Heat Pump with Remote Outdoor Unit-Air-Source) | N/A
210692973 | Central Heat Pump | FRANKLIN | GSZV903610A* |  |  | CSCF3642N6D*+TXV | G*VS800604BUA* | 33800 |  |  | 18.5 | 8.2 | 34000 |  |  | 24400 | 71.76% | 1.8 | Both | 705 | 2.82 | HRCU-A-CB (Split System: Heat Pump with Remote Outdoor Unit-Air-Source) | N/A
214570774 | Central Heat Pump | DAY & NIGHT | CVH825GKA3* |  |  | EA*4X48L24A*+WALLCON | *97CMN0802120B* | 24000 |  |  | 16.5 | 8.5 | 21000 |  |  | 16500 | 78.57% | 2.02 | Both | 500 | 2 | HRCU-A-CB (Split System: Heat Pump with Remote Outdoor Unit-Air-Source) | N/A
214242101 | Central Heat Pump | DAY & NIGHT | CVH825GKA3* |  |  | EN(A,D,W)4X42L21**+WALLCON | *80CTL0701716B* | 23600 |  |  | 16.5 | 8.1 | 21400 |  |  | 16700 | 78.04% | 1.96 | Both | 492.5 | 1.97 | HRCU-A-CB (Split System: Heat Pump with Remote Outdoor Unit-Air-Source) | N/A
214573017 | Central Heat Pump | TEMPSTAR | TVH837GKA** |  |  | EA*4X61L24A*+WALLCON | *80CTL0702120B* | 33200 |  |  | 18 | 8.5 | 32000 |  |  | 24800 | 77.5% | 2 | Both | 692.5 | 2.77 | HRCU-A-CB (Split System: Heat Pump with Remote Outdoor Unit-Air-Source) | N/A
214239512 | Central Heat Pump | TEMPSTAR | TVH837GKA** |  |  | EN(A,D,W)4X36L17**+WALLCON | *96CTN0801714B* | 31200 |  |  | 16.5 | 8.1 | 33400 |  |  | 24200 | 72.46% | 1.82 | Both | 650 | 2.6 | HRCU-A-CB (Split System: Heat Pump with Remote Outdoor Unit-Air-Source) | N/A
214572627 | Central Heat Pump | TEMPSTAR | TVH837GKA** |  |  | EA*4X42L21A*+WALLCON | *97CMN0602120B* | 31600 |  |  | 17 | 8.1 | 33200 |  |  | 24800 | 74.7% | 1.88 | Both | 657.5 | 2.63 | HRCU-A-CB (Split System: Heat Pump with Remote Outdoor Unit-Air-Source) | N/A
214572587 | Central Heat Pump | TEMPSTAR | TVH837GKA** |  |  | EA*4X37L21A*+WALLCON | *96CTN0802120B* | 33000 |  |  | 17.5 | 8.5 | 32600 |  |  | 25000 | 76.69% | 2 | Both | 687.5 | 2.75 | HRCU-A-CB (Split System: Heat Pump with Remote Outdoor Unit-Air-Source) | N/A
214650102 | Central Heat Pump | JOHNSON CONTROLS | HH824E2S11 |  |  | CTU30B5XCS1+TXV | Z9ES080B12SMPS1 | 23000 |  |  | 17 | 9 | 23000 |  |  | 18100 | 78.7% | 2 | Both | 480 | 1.92 | HRCU-A-CB (Split System: Heat Pump with Remote Outdoor Unit-Air-Source) | N/A
207436464 | Central Heat Pump | LENNOX | SL25XPV-036-230A** |  |  | CX35-36B+TDR | SL280UH090XV48B* | 33400 |  |  | 21.8 | 8.6 | 35600 |  |  | 26600 | 74.72% | 1.76 | Both | 695 | 2.78 | HRCU-A-CB (Split System: Heat Pump with Remote Outdoor Unit-Air-Source) | Yes
214650004 | Central Heat Pump | JOHNSON CONTROLS | HH824E2S11 |  |  | CTU30B5XCS1+TXV | TL9E060B12UH11 | 23000 |  |  | 17 | 9 | 23000 |  |  | 18000 | 78.26% | 2 | Both | 480 | 1.92 | HRCU-A-CB (Split System: Heat Pump with Remote Outdoor Unit-Air-Source) | N/A
214395960 | Central Heat Pump | YORK | HH824E2S11 |  |  | JHE30B5AD2SS1 |  | 23000 |  |  | 19 | 9 | 22800 |  |  | 17400 | 76.32% | 2 | Both | 480 | 1.92 | HRCU-A-CB (Split System: Heat Pump with Remote Outdoor Unit-Air-Source) | Both
207436477 | Central Heat Pump | LENNOX | SL25XPV-036-230A** |  |  | CX35-48C+TDR | EL296UH090XV36C* | 34000 |  |  | 22 | 8.8 | 35600 |  |  | 27600 | 77.53% | 1.82 | Both | 707.5 | 2.83 | HRCU-A-CB (Split System: Heat Pump with Remote Outdoor Unit-Air-Source) | Yes
212978536 | Central Heat Pump | ARCOAIRE | DLCURAH30ABK |  |  | EA*4X37L21A* | *80MS(N,L)0701712A* | 30400 |  |  | 15.2 | 8.1 | 33000 |  |  | 26400 | 80% | 1.84 | Both | 632.5 | 2.53 | HRCU-A-CB (Split System: Heat Pump with Remote Outdoor Unit-Air-Source) | N/A
212980226 | Central Heat Pump | ARCOAIRE | DLCURAH30ABK |  |  | EA*4X43L21A* | *80MS(N,L)0902116A* | 30600 |  |  | 15.2 | 8.1 | 33400 |  |  | 26400 | 79.04% | 1.86 | Both | 637.5 | 2.55 | HRCU-A-CB (Split System: Heat Pump with Remote Outdoor Unit-Air-Source) | N/A
212980974 | Central Heat Pump | ARCOAIRE | DLCURAH30ABK |  |  | EN(A,D,W)4X42L21** | *80MS(N,L)1102120A* | 30200 |  |  | 15.2 | 8.1 | 34400 |  |  | 27600 | 80.23% | 1.8 | Both | 630 | 2.52 | HRCU-A-CB (Split System: Heat Pump with Remote Outdoor Unit-Air-Source) | N/A
211194260 | Central Heat Pump | CARRIER | 38MURAQ30AB3* |  |  | CAP**3721AL* | 58SU*A040E17**12 | 31000 |  |  | 15.2 | 8.1 | 33400 |  |  | 26000 | 77.84% | 1.86 | Both | 645 | 2.58 | HRCU-A-CB (Split System: Heat Pump with Remote Outdoor Unit-Air-Source) | N/A
211225883 | Central Heat Pump | CARRIER | 38MURAQ36AB3* |  |  | CAP**4321AL* | 58TP*A090V17**16 | 36600 |  |  | 16 | 8.5 | 38500 |  |  | 34800 | 90.39% | 2.08 | Both | 762.5 | 3.05 | HRCU-A-CB (Split System: Heat Pump with Remote Outdoor Unit-Air-Source) | N/A
212384775 | Central Heat Pump | BRYANT HEATING AND COOLING SYSTEMS | 38MURAQ36AB3* |  |  | CNPV*4821AL* | 8(0,1)*SA48070E17*** | 35800 |  |  | 16 | 8.1 | 39000 |  |  | 34800 | 89.23% | 2 | Both | 745 | 2.98 | HRCU-A-CB (Split System: Heat Pump with Remote Outdoor Unit-Air-Source) | N/A
211225932 | Central Heat Pump | CARRIER | 38MURAQ36AB3* |  |  | CAP**4821AL* | 58TP*A090V17**16 | 36200 |  |  | 16 | 8.5 | 38500 |  |  | 34600 | 89.87% | 2.06 | Both | 755 | 3.02 | HRCU-A-CB (Split System: Heat Pump with Remote Outdoor Unit-Air-Source) | N/A
211225895 | Central Heat Pump | CARRIER | 38MURAQ36AB3* |  |  | CAP**4321AL* | 59SC5B100E21**20 | 37000 |  |  | 15.5 | 8.5 | 38500 |  |  | 34800 | 90.39% | 2.1 | Both | 770 | 3.08 | HRCU-A-CB (Split System: Heat Pump with Remote Outdoor Unit-Air-Source) | N/A
211225911 | Central Heat Pump | CARRIER | 38MURAQ36AB3* |  |  | CAP**4321AL* | OVMAAB042112 | 36200 |  |  | 15.5 | 8.5 | 38500 |  |  | 34800 | 90.39% | 2.06 | Both | 755 | 3.02 | HRCU-A-CB (Split System: Heat Pump with Remote Outdoor Unit-Air-Source) | N/A
211225945 | Central Heat Pump | CARRIER | 38MURAQ36AB3* |  |  | CAP**4821AL* | 59SC5B080E21**20 | 36600 |  |  | 15.5 | 8.5 | 38500 |  |  | 34800 | 90.39% | 2.08 | Both | 762.5 | 3.05 | HRCU-A-CB (Split System: Heat Pump with Remote Outdoor Unit-Air-Source) | N/A
207436478 | Central Heat Pump | LENNOX | SL25XPV-036-230A** |  |  | CX35-48C+TDR | EL296UH090XV48C* | 34000 |  |  | 22 | 8.8 | 35600 |  |  | 27400 | 76.97% | 1.82 | Both | 707.5 | 2.83 | HRCU-A-CB (Split System: Heat Pump with Remote Outdoor Unit-Air-Source) | Yes
207436480 | Central Heat Pump | LENNOX | SL25XPV-036-230A** |  |  | CX35-48C+TDR | EL296UH110XV48C* | 34000 |  |  | 21.8 | 8.8 | 35400 |  |  | 27600 | 77.97% | 1.82 | Both | 707.5 | 2.83 | HRCU-A-CB (Split System: Heat Pump with Remote Outdoor Unit-Air-Source) | Yes
207436483 | Central Heat Pump | LENNOX | SL25XPV-036-230A** |  |  | CX35-48C+TDR | SL280UH090V60C* | 34000 |  |  | 21.4 | 8.8 | 35400 |  |  | 27400 | 77.4% | 1.84 | Both | 707.5 | 2.83 | HRCU-A-CB (Split System: Heat Pump with Remote Outdoor Unit-Air-Source) | Yes
214570784 | Central Heat Pump | DAY & NIGHT | CVH825GKA3* |  |  | EA*4X48L24A*+WALLCON | *96CTN0802120B* | 24200 |  |  | 17 | 8.5 | 20800 |  |  | 16500 | 79.33% | 2.02 | Both | 505 | 2.02 | HRCU-A-CB (Split System: Heat Pump with Remote Outdoor Unit-Air-Source) | N/A
207436471 | Central Heat Pump | LENNOX | SL25XPV-036-230A** |  |  | CX35-48B+TDR | SL280UH090V36B* | 34000 |  |  | 22.2 | 8.8 | 35600 |  |  | 27600 | 77.53% | 1.82 | Both | 707.5 | 2.83 | HRCU-A-CB (Split System: Heat Pump with Remote Outdoor Unit-Air-Source) | Yes
207436494 | Central Heat Pump | LENNOX | SL25XPV-036-230A** |  |  | CX35-50/60C+TDR | EL296UH090XV36C* | 33600 |  |  | 22.2 | 8.7 | 34400 |  |  | 26800 | 77.91% | 1.8 | Both | 700 | 2.8 | HRCU-A-CB (Split System: Heat Pump with Remote Outdoor Unit-Air-Source) | Yes
214650082 | Central Heat Pump | JOHNSON CONTROLS | HH824E2S11 |  |  | CTU36B5XDS1+TXV | TL9E060B12UH11 | 23000 |  |  | 18 | 9 | 23000 |  |  | 18100 | 78.7% | 2 | Both | 480 | 1.92 | HRCU-A-CB (Split System: Heat Pump with Remote Outdoor Unit-Air-Source) | N/A
213770827 | Central Heat Pump | HEIL | HVH825GKA2* |  |  | EA*4X36L17A*+WALLCON | *80CTL0701716B* | 23600 |  |  | 16.5 | 8.1 | 21400 |  |  | 16700 | 78.04% | 1.94 | Both | 492.5 | 1.97 | HRCU-A-CB (Split System: Heat Pump with Remote Outdoor Unit-Air-Source) | N/A
214395877 | Central Heat Pump | YORK | HH824E2S11 |  |  | CTM30B5ACS1 | TM9E060B12MP12 | 23000 |  |  | 16 | 9 | 23000 |  |  | 18300 | 79.57% | 2 | Both | 480 | 1.92 | HRCU-A-CB (Split System: Heat Pump with Remote Outdoor Unit-Air-Source) | Both
214242071 | Central Heat Pump | DAY & NIGHT | CVH825GKA3* |  |  | END4X42L17**+WALLCON | *96CTN0601714B* | 23800 |  |  | 16.5 | 8.1 | 21400 |  |  | 16700 | 78.04% | 1.98 | Both | 495 | 1.98 | HRCU-A-CB (Split System: Heat Pump with Remote Outdoor Unit-Air-Source) | N/A
214574447 | Central Heat Pump | TEMPSTAR | TVH837GKA2* |  |  | EHD4X60AAL+WALLCON | *96CTN0802120B* | 33000 |  |  | 18 | 8.5 | 32000 |  |  | 24800 | 77.5% | 2.02 | Both | 687.5 | 2.75 | HRCU-A-CB (Split System: Heat Pump with Remote Outdoor Unit-Air-Source) | N/A
204456454 | Central Heat Pump | BRYANT HEATING AND COOLING SYSTEMS | 288BNV025*0**B* |  |  | CAP**2517AL*+UI | 986TC42060C17*** | 24200 |  |  | 16.5 | 8.1 | 21400 |  |  | 16700 | 78.04% | 2 | Both | 505 | 2.02 | HRCU-A-CB (Split System: Heat Pump with Remote Outdoor Unit-Air-Source) | N/A
204456697 | Central Heat Pump | BRYANT HEATING AND COOLING SYSTEMS | 288BNV025*0**B* |  |  | CAP**3621AL*+UI | 986TC42060C17*** | 23400 |  |  | 16.5 | 8.1 | 21600 |  |  | 16700 | 77.31% | 1.92 | Both | 487.5 | 1.95 | HRCU-A-CB (Split System: Heat Pump with Remote Outdoor Unit-Air-Source) | N/A
214574407 | Central Heat Pump | TEMPSTAR | TVH837GKA2* |  |  | EHD4X60AAL+WALLCON | *95CSU0802120B* | 33000 |  |  | 17 | 8.5 | 32200 |  |  | 25000 | 77.64% | 2 | Both | 687.5 | 2.75 | HRCU-A-CB (Split System: Heat Pump with Remote Outdoor Unit-Air-Source) | N/A
204456571 | Central Heat Pump | BRYANT HEATING AND COOLING SYSTEMS | 288BNV025*0**B* |  |  | CAP**3017AL*+UI | 88*TA36070C14*** | 23600 |  |  | 17 | 8.1 | 21600 |  |  | 16600 | 76.85% | 1.92 | Both | 492.5 | 1.97 | HRCU-A-CB (Split System: Heat Pump with Remote Outdoor Unit-Air-Source) | N/A
204456373 | Central Heat Pump | BRYANT HEATING AND COOLING SYSTEMS | 288BNV025*0**B* |  |  | CAP**2417AL*+UI | 88*TA48070C17*** | 23200 |  |  | 16.5 | 8.1 | 22000 |  |  | 16800 | 76.36% | 1.9 | Both | 482.5 | 1.93 | HRCU-A-CB (Split System: Heat Pump with Remote Outdoor Unit-Air-Source) | N/A
204456409 | Central Heat Pump | BRYANT HEATING AND COOLING SYSTEMS | 288BNV025*0**B* |  |  | CAP**2417AL*+UI | 987MB42080C17*** | 23200 |  |  | 16 | 8.1 | 22000 |  |  | 16900 | 76.82% | 1.88 | Both | 482.5 | 1.93 | HRCU-A-CB (Split System: Heat Pump with Remote Outdoor Unit-Air-Source) | N/A
204456706 | Central Heat Pump | BRYANT HEATING AND COOLING SYSTEMS | 288BNV025*0**B* |  |  | CAP**3621AL*+UI | 986TC42080C17*** | 23600 |  |  | 16.5 | 8.1 | 21400 |  |  | 16700 | 78.04% | 1.94 | Both | 492.5 | 1.97 | HRCU-A-CB (Split System: Heat Pump with Remote Outdoor Unit-Air-Source) | N/A
204456427 | Central Heat Pump | BRYANT HEATING AND COOLING SYSTEMS | 288BNV025*0**B* |  |  | CAP**2417AL*+UI | 88*TA48090C17*** | 23400 |  |  | 17 | 8.1 | 21800 |  |  | 16700 | 76.61% | 1.9 | Both | 487.5 | 1.95 | HRCU-A-CB (Split System: Heat Pump with Remote Outdoor Unit-Air-Source) | N/A
204456445 | Central Heat Pump | BRYANT HEATING AND COOLING SYSTEMS | 288BNV025*0**B* |  |  | CAP**2517AL*+UI | 88*TA48070C17*** | 24400 |  |  | 16.5 | 8.1 | 21200 |  |  | 16600 | 78.3% | 2.02 | Both | 507.5 | 2.03 | HRCU-A-CB (Split System: Heat Pump with Remote Outdoor Unit-Air-Source) | N/A
204456463 | Central Heat Pump | BRYANT HEATING AND COOLING SYSTEMS | 288BNV025*0**B* |  |  | CAP**2517AL*+UI | 986TC42080C17*** | 24200 |  |  | 16.5 | 8.1 | 21400 |  |  | 16700 | 78.04% | 2 | Both | 505 | 2.02 | HRCU-A-CB (Split System: Heat Pump with Remote Outdoor Unit-Air-Source) | N/A
213770837 | Central Heat Pump | HEIL | HVH825GKA2* |  |  | EA*4X36L17A*+WALLCON | *80CTL0901716B* | 23600 |  |  | 16.5 | 8.1 | 21400 |  |  | 16700 | 78.04% | 1.94 | Both | 492.5 | 1.97 | HRCU-A-CB (Split System: Heat Pump with Remote Outdoor Unit-Air-Source) | N/A
207436470 | Central Heat Pump | LENNOX | SL25XPV-036-230A** |  |  | CX35-48B+TDR | SL280UH080NV48B* | 34000 |  |  | 21.4 | 8.8 | 35400 |  |  | 27600 | 77.97% | 1.8 | Both | 707.5 | 2.83 | HRCU-A-CB (Split System: Heat Pump with Remote Outdoor Unit-Air-Source) | Yes
207436488 | Central Heat Pump | LENNOX | SL25XPV-036-230A** |  |  | CX35-48C+TDR | SL297UH080NV48C* | 34000 |  |  | 22 | 8.8 | 35400 |  |  | 27400 | 77.4% | 1.82 | Both | 707.5 | 2.83 | HRCU-A-CB (Split System: Heat Pump with Remote Outdoor Unit-Air-Source) | Yes
207436502 | Central Heat Pump | LENNOX | SL25XPV-036-230A** |  |  | CX35-50/60C+TDR | SL280UH100NV60C* | 33800 |  |  | 21.2 | 8.6 | 34000 |  |  | 26600 | 78.24% | 1.8 | Both | 705 | 2.82 | HRCU-A-CB (Split System: Heat Pump with Remote Outdoor Unit-Air-Source) | Yes
207436468 | Central Heat Pump | LENNOX | SL25XPV-036-230A** |  |  | CX35-48B+TDR | EL296UH045XV36B* | 33800 |  |  | 21.4 | 8.8 | 35800 |  |  | 27800 | 77.65% | 1.8 | Both | 705 | 2.82 | HRCU-A-CB (Split System: Heat Pump with Remote Outdoor Unit-Air-Source) | Yes
210599951 | Central Heat Pump | TEMPSTAR | TVH825GKA2* |  |  | EHD4X48AAL+WALLCON | *96CTN0601714A* | 24200 |  |  | 16 | 8.1 | 21400 |  |  | 16700 | 78.04% | 2 | Both | 505 | 2.02 | HRCU-A-CB (Split System: Heat Pump with Remote Outdoor Unit-Air-Source) | N/A
210599952 | Central Heat Pump | TEMPSTAR | TVH825GKA2* |  |  | EHD4X48AAL+WALLCON | *96CTN0801714A* | 24200 |  |  | 16 | 8.1 | 21400 |  |  | 16700 | 78.04% | 2 | Both | 505 | 2.02 | HRCU-A-CB (Split System: Heat Pump with Remote Outdoor Unit-Air-Source) | N/A
210599953 | Central Heat Pump | TEMPSTAR | TVH825GKA2* |  |  | EHD4X48AAL+WALLCON | *96CTN1002122A* | 24200 |  |  | 16 | 8.1 | 21200 |  |  | 16700 | 78.77% | 2.04 | Both | 505 | 2.02 | HRCU-A-CB (Split System: Heat Pump with Remote Outdoor Unit-Air-Source) | N/A
210599956 | Central Heat Pump | TEMPSTAR | TVH825GKA2* |  |  | EHD4X48AAL+WALLCON | *97CMN0602120A* | 24200 |  |  | 16 | 8.1 | 21400 |  |  | 16700 | 78.04% | 2 | Both | 505 | 2.02 | HRCU-A-CB (Split System: Heat Pump with Remote Outdoor Unit-Air-Source) | N/A
210599958 | Central Heat Pump | TEMPSTAR | TVH825GKA2* |  |  | EHD4X48AAL+WALLCON | *97CMN1002122A* | 24200 |  |  | 16 | 8.1 | 21200 |  |  | 16700 | 78.77% | 2.04 | Both | 505 | 2.02 | HRCU-A-CB (Split System: Heat Pump with Remote Outdoor Unit-Air-Source) | N/A
211225930 | Central Heat Pump | CARRIER | 38MURAQ36AB3* |  |  | CAP**4821AL* | 58SU*A100E21**20 | 36000 |  |  | 16 | 8.5 | 38500 |  |  | 34600 | 89.87% | 2.06 | Both | 750 | 3 | HRCU-A-CB (Split System: Heat Pump with Remote Outdoor Unit-Air-Source) | N/A
211225944 | Central Heat Pump | CARRIER | 38MURAQ36AB3* |  |  | CAP**4821AL* | 59SC5B080E17**16 | 35400 |  |  | 15.5 | 8.1 | 37800 |  |  | 34800 | 92.06% | 2.02 | Both | 737.5 | 2.95 | HRCU-A-CB (Split System: Heat Pump with Remote Outdoor Unit-Air-Source) | N/A
211225908 | Central Heat Pump | CARRIER | 38MURAQ36AB3* |  |  | CAP**4321AL* | OVLAAB036098 | 36200 |  |  | 15.2 | 8.5 | 38500 |  |  | 35000 | 90.91% | 2.06 | Both | 755 | 3.02 | HRCU-A-CB (Split System: Heat Pump with Remote Outdoor Unit-Air-Source) | N/A
211225909 | Central Heat Pump | CARRIER | 38MURAQ36AB3* |  |  | CAP**4321AL* | OVLAAB048112 | 36600 |  |  | 15.2 | 8.5 | 38500 |  |  | 35000 | 90.91% | 2.08 | Both | 762.5 | 3.05 | HRCU-A-CB (Split System: Heat Pump with Remote Outdoor Unit-Air-Source) | N/A
211225977 | Central Heat Pump | CARRIER | 38MURAQ36AB3* |  |  | CAP**4824AL* | 58SP*A090V24**20 | 35800 |  |  | 16.5 | 8.5 | 37800 |  |  | 34600 | 91.53% | 2.04 | Both | 745 | 2.98 | HRCU-A-CB (Split System: Heat Pump with Remote Outdoor Unit-Air-Source) | N/A
212975313 | Central Heat Pump | ARCOAIRE | DLCURAH24ABK |  |  | EA*4X37L17A* | *96VTN0401712B* | 24000 |  |  | 16 | 8.1 | 25400 |  |  | 22000 | 86.61% | 1.82 | Both | 500 | 2 | HRCU-A-CB (Split System: Heat Pump with Remote Outdoor Unit-Air-Source) | N/A
212980986 | Central Heat Pump | ARCOAIRE | DLCURAH24ABK |  |  | EA*4X36L21A* | *80MS(N,L)1102120A* | 23600 |  |  | 17.5 | 8.5 | 26200 |  |  | 23800 | 90.84% | 2 | Both | 492.5 | 1.97 | HRCU-A-CB (Split System: Heat Pump with Remote Outdoor Unit-Air-Source) | N/A
214573033 | Central Heat Pump | COMFORTMAKER | CVH837GKA** |  |  | EA*4X61L24A*+WALLCON | *95CSU1002122B* | 33200 |  |  | 18.5 | 8.5 | 31800 |  |  | 24800 | 77.99% | 2 | Both | 692.5 | 2.77 | HRCU-A-CB (Split System: Heat Pump with Remote Outdoor Unit-Air-Source) | N/A
213780897 | Central Heat Pump | HEIL | HVH837GKA2* |  |  | EA*4X37L21A*+WALLCON | *95CSU0601716B* | 32800 |  |  | 17.5 | 8.5 | 33000 |  |  | 25400 | 76.97% | 1.98 | Both | 682.5 | 2.73 | HRCU-A-CB (Split System: Heat Pump with Remote Outdoor Unit-Air-Source) | N/A
213780917 | Central Heat Pump | HEIL | HVH837GKA2* |  |  | EA*4X37L21A*+WALLCON | *97CMN0801714B* | 32800 |  |  | 17.5 | 8.5 | 33000 |  |  | 25400 | 76.97% | 1.98 | Both | 682.5 | 2.73 | HRCU-A-CB (Split System: Heat Pump with Remote Outdoor Unit-Air-Source) | N/A
207436495 | Central Heat Pump | LENNOX | SL25XPV-036-230A** |  |  | CX35-50/60C+TDR | EL296UH090XV48C* | 33600 |  |  | 22.2 | 8.7 | 34400 |  |  | 26800 | 77.91% | 1.82 | Both | 700 | 2.8 | HRCU-A-CB (Split System: Heat Pump with Remote Outdoor Unit-Air-Source) | Yes
214395964 | Central Heat Pump | YORK | HH824E2S11 |  |  | CTF30A5ADS1 | TM9Y040A10MP11 | 23000 |  |  | 17 | 8.5 | 22600 |  |  | 17300 | 76.55% | 2 | Both | 480 | 1.92 | HRCU-A-CB (Split System: Heat Pump with Remote Outdoor Unit-Air-Source) | N/A
207436475 | Central Heat Pump | LENNOX | SL25XPV-036-230A** |  |  | CX35-48B+TDR | SL297UH060NV36B* | 33800 |  |  | 21.4 | 8.8 | 35800 |  |  | 27800 | 77.65% | 1.8 | Both | 705 | 2.82 | HRCU-A-CB (Split System: Heat Pump with Remote Outdoor Unit-Air-Source) | Yes
207436491 | Central Heat Pump | LENNOX | SL25XPV-036-230A** |  |  | CX35-48C+TDR | SLP99UH090XV48C* | 34000 |  |  | 22 | 8.8 | 35600 |  |  | 27400 | 76.97% | 1.82 | Both | 707.5 | 2.83 | HRCU-A-CB (Split System: Heat Pump with Remote Outdoor Unit-Air-Source) | Yes
207436506 | Central Heat Pump | LENNOX | SL25XPV-036-230A** |  |  | CX35-50/60C+TDR | SL297UH080NV60C* | 33600 |  |  | 21 | 8.6 | 34400 |  |  | 26600 | 77.33% | 1.8 | Both | 700 | 2.8 | HRCU-A-CB (Split System: Heat Pump with Remote Outdoor Unit-Air-Source) | Yes
214395963 | Central Heat Pump | YORK | HH824E2S11 |  |  | CTF36B5ADS1 | YPLC080B12MP13 | 23000 |  |  | 18 | 9 | 23000 |  |  | 18100 | 78.7% | 2 | Both | 480 | 1.92 | HRCU-A-CB (Split System: Heat Pump with Remote Outdoor Unit-Air-Source) | N/A
207436490 | Central Heat Pump | LENNOX | SL25XPV-036-230A** |  |  | CX35-48C+TDR | SLP99UH090XV36C* | 34000 |  |  | 22 | 8.8 | 35600 |  |  | 27600 | 77.53% | 1.82 | Both | 707.5 | 2.83 | HRCU-A-CB (Split System: Heat Pump with Remote Outdoor Unit-Air-Source) | Yes
213779647 | Central Heat Pump | HEIL | HVH837GKA** |  |  | EA*4X61L21A*+WALLCON | *80CTL0901716B* | 33200 |  |  | 18 | 8.5 | 32000 |  |  | 25000 | 78.12% | 2 | Both | 692.5 | 2.77 | HRCU-A-CB (Split System: Heat Pump with Remote Outdoor Unit-Air-Source) | No
204300573 | Central Heat Pump | ARCOAIRE | HVH837GKA** |  |  | EHD4X48AAL+WALLCON | *80CTL0701412A* | 32600 |  |  | 17 | 8.1 | 33200 |  |  | 25000 | 75.3% | 1.96 | Both | 680 | 2.72 | HRCU-A-CB (Split System: Heat Pump with Remote Outdoor Unit-Air-Source) | N/A
213779717 | Central Heat Pump | HEIL | HVH837GKA** |  |  | EA*4X61L21A*+WALLCON | *96CTN0601714B* | 33000 |  |  | 17.5 | 8.1 | 32200 |  |  | 25200 | 78.26% | 1.96 | Both | 687.5 | 2.75 | HRCU-A-CB (Split System: Heat Pump with Remote Outdoor Unit-Air-Source) | N/A
214239199 | Central Heat Pump | DAY & NIGHT | CVH837GKA2* |  |  | EN(A,D,W)4X48L21**+WALLCON | *80CTL0902120B* | 32400 |  |  | 18.5 | 8.5 | 32600 |  |  | 24800 | 76.07% | 1.98 | Both | 675 | 2.7 | HRCU-A-CB (Split System: Heat Pump with Remote Outdoor Unit-Air-Source) | No
214280286 | Central Heat Pump | COMFORTMAKER | DLCURAH36ABK |  |  | EA*4X42L21A* | *96MSN0601716A* | 35200 |  |  | 15.5 | 8.5 | 38500 |  |  | 35200 | 91.43% | 1.88 | Both | 732.5 | 2.93 | HRCU-A-CB (Split System: Heat Pump with Remote Outdoor Unit-Air-Source) | N/A
212391373 | Central Heat Pump | TRANE | 4TWV7X24A1 |  |  | TAMXB0B30V31 |  | 23800 |  |  | 17.1 | 8.5 | 18200 |  |  | 12900 | 70.88% | 1.9 | Both | 495 | 1.98 | HRCU-A-CB (Split System: Heat Pump with Remote Outdoor Unit-Air-Source) | No
211225947 | Central Heat Pump | CARRIER | 38MURAQ36AB3* |  |  | CAP**4821AL* | 59SC5B100E21**22 | 37200 |  |  | 15.5 | 8.5 | 38500 |  |  | 35000 | 90.91% | 2.12 | Both | 775 | 3.1 | HRCU-A-CB (Split System: Heat Pump with Remote Outdoor Unit-Air-Source) | N/A
211225981 | Central Heat Pump | CARRIER | 38MURAQ36AB3* |  |  | CAP**4824AL* | 58TP*A090V21**20 | 35600 |  |  | 16.5 | 8.1 | 37800 |  |  | 34600 | 91.53% | 2.04 | Both | 742.5 | 2.97 | HRCU-A-CB (Split System: Heat Pump with Remote Outdoor Unit-Air-Source) | N/A
211225901 | Central Heat Pump | CARRIER | 38MURAQ36AB3* |  |  | CAP**4321AL* | 59SU5A060E17**16 | 36800 |  |  | 15.5 | 8.5 | 38500 |  |  | 34800 | 90.39% | 2.1 | Both | 767.5 | 3.07 | HRCU-A-CB (Split System: Heat Pump with Remote Outdoor Unit-Air-Source) | N/A
211225951 | Central Heat Pump | CARRIER | 38MURAQ36AB3* |  |  | CAP**4821AL* | 59SP6A080V21**20 | 36000 |  |  | 16 | 8.5 | 38500 |  |  | 34600 | 89.87% | 2.06 | Both | 750 | 3 | HRCU-A-CB (Split System: Heat Pump with Remote Outdoor Unit-Air-Source) | N/A
211225967 | Central Heat Pump | CARRIER | 38MURAQ36AB3* |  |  | CAP**4824AL* | 58S(B,C)*A070E21**16 | 35800 |  |  | 16.5 | 8.5 | 37800 |  |  | 34600 | 91.53% | 2.04 | Both | 745 | 2.98 | HRCU-A-CB (Split System: Heat Pump with Remote Outdoor Unit-Air-Source) | N/A
214243071 | Central Heat Pump | DAY & NIGHT | CVH825GKA2* |  |  | EN(A,D,W)4X42L21**+WALLCON | *96CTN1002122B* | 23800 |  |  | 16.5 | 8.1 | 21400 |  |  | 16600 | 77.57% | 1.96 | Both | 495 | 1.98 | HRCU-A-CB (Split System: Heat Pump with Remote Outdoor Unit-Air-Source) | N/A
214243250 | Central Heat Pump | COMFORTMAKER | CVH825GKA2* |  |  | EN(A,D)4X48L24**+WALLCON | *96CTN1002122B* | 24200 |  |  | 17 | 8.1 | 21200 |  |  | 16600 | 78.3% | 2.02 | Both | 505 | 2.02 | HRCU-A-CB (Split System: Heat Pump with Remote Outdoor Unit-Air-Source) | N/A
214243011 | Central Heat Pump | DAY & NIGHT | CVH825GKA2* |  |  | EN(A,D,W)4X42L21**+WALLCON | *95CSU0601716B* | 23600 |  |  | 16.5 | 8.1 | 21400 |  |  | 16700 | 78.04% | 1.96 | Both | 492.5 | 1.97 | HRCU-A-CB (Split System: Heat Pump with Remote Outdoor Unit-Air-Source) | N/A
214395946 | Central Heat Pump | YORK | HH860E2S11 |  |  | CTF60C5CGS1 | TM8E100C20MP11 | 45500 |  |  | 17 | 8.5 | 47000 |  |  | 35000 | 74.47% | 2 | Both | 947.5 | 3.79 | HRCU-A-CB (Split System: Heat Pump with Remote Outdoor Unit-Air-Source) | Yes
214395948 | Central Heat Pump | YORK | HH860E2S11 |  |  | CTM60C5CGS1 | TM8E100C20MP11 | 45500 |  |  | 17 | 8.5 | 47000 |  |  | 35000 | 74.47% | 2 | Both | 947.5 | 3.79 | HRCU-A-CB (Split System: Heat Pump with Remote Outdoor Unit-Air-Source) | Yes
214395934 | Central Heat Pump | YORK | HH860E2S11 |  |  | JHE48D5CG2SS1 |  | 45000 |  |  | 19 | 9 | 44500 |  |  | 33400 | 75.06% | 2 | Both | 937.5 | 3.75 | HRCU-A-CB (Split System: Heat Pump with Remote Outdoor Unit-Air-Source) | Both
214649778 | Central Heat Pump | JOHNSON CONTROLS | HH860E2S11 |  |  | CTU60D5XGS1+TXV | TM9V120D20MP12 | 44000 |  |  | 18 | 8.5 | 44500 |  |  | 33400 | 75.06% | 2 | Both | 917.5 | 3.67 | HRCU-A-CB (Split System: Heat Pump with Remote Outdoor Unit-Air-Source) | Both
214571157 | Central Heat Pump | TEMPSTAR | TVH825GKA3* |  |  | EN(A,D,W)4X42L21**+WALLCON | *80CTL0702120B* | 23800 |  |  | 16.5 | 8.1 | 21400 |  |  | 16700 | 78.04% | 1.96 | Both | 495 | 1.98 | HRCU-A-CB (Split System: Heat Pump with Remote Outdoor Unit-Air-Source) | N/A
214571107 | Central Heat Pump | TEMPSTAR | TVH825GKA3* |  |  | EN(A,D)4X36L21**+WALLCON | *95CSU0802120B* | 23400 |  |  | 16.5 | 8.1 | 21600 |  |  | 16700 | 77.31% | 1.92 | Both | 487.5 | 1.95 | HRCU-A-CB (Split System: Heat Pump with Remote Outdoor Unit-Air-Source) | N/A
214395953 | Central Heat Pump | YORK | HH860E2S11 |  |  | CTF60C5CGS1 | YP9C100C20MP13 | 44000 |  |  | 18 | 8.5 | 45000 |  |  | 33800 | 75.11% | 2 | Both | 917.5 | 3.67 | HRCU-A-CB (Split System: Heat Pump with Remote Outdoor Unit-Air-Source) | N/A
214395954 | Central Heat Pump | YORK | HH860E2S11 |  |  | CTF60C5CGS1 | Y81E100C20SMPS1 | 44500 |  |  | 18 | 8.5 | 44500 |  |  | 33400 | 75.06% | 2 | Both | 927.5 | 3.71 | HRCU-A-CB (Split System: Heat Pump with Remote Outdoor Unit-Air-Source) | Both
206773613 | Central Heat Pump | DAY & NIGHT | CVH837GKA2* |  |  | EN(A,D,W)4X48L21**+WALLCON | *95CSU1002122A* | 32400 |  |  | 17.5 | 8.1 | 32800 |  |  | 24600 | 75% | 1.98 | Both | 675 | 2.7 | HRCU-A-CB (Split System: Heat Pump with Remote Outdoor Unit-Air-Source) | No
214280312 | Central Heat Pump | COMFORTMAKER | DLCURAH36ABK |  |  | EA*4X48L21A* | *96MSN0601716A* | 35600 |  |  | 15.5 | 8.5 | 38000 |  |  | 34800 | 91.58% | 2.04 | Both | 742.5 | 2.97 | HRCU-A-CB (Split System: Heat Pump with Remote Outdoor Unit-Air-Source) | N/A
214397814 | Central Heat Pump | FRASER-JOHNSTON | HH836E2S11 |  |  | CTF48C5CFS1 | TMLE080C20MP11 | 34200 |  |  | 17 | 8.5 | 32400 |  |  | 25800 | 79.63% | 2 | Both | 712.5 | 2.85 | HRCU-A-CB (Split System: Heat Pump with Remote Outdoor Unit-Air-Source) | Yes
214395915 | Central Heat Pump | YORK | HH836E2S11 |  |  | CTF36C5CDS1 | TM9Y080C16MP11 | 33800 |  |  | 18 | 8.5 | 32000 |  |  | 25800 | 80.62% | 2 | Both | 705 | 2.82 | HRCU-A-CB (Split System: Heat Pump with Remote Outdoor Unit-Air-Source) | N/A
211385835 | Central Heat Pump | JOHNSON CONTROLS | HMH72B341 |  |  | XAFC48FXXN1+TXV | TM8E080C16MP11 | 33400 |  |  | 17 | 8.5 | 32200 |  |  | 23400 | 72.67% | 2.06 | Both | 695 | 2.78 | HRCU-A-CB (Split System: Heat Pump with Remote Outdoor Unit-Air-Source) | N/A
214395923 | Central Heat Pump | YORK | HH836E2S11 |  |  | CTM48C5CFS1 | YP9C100C20MP13 | 33800 |  |  | 18 | 8.5 | 32400 |  |  | 26000 | 80.25% | 2 | Both | 705 | 2.82 | HRCU-A-CB (Split System: Heat Pump with Remote Outdoor Unit-Air-Source) | N/A
211389783 | Central Heat Pump | JOHNSON CONTROLS | HMH72B341 |  |  | XAFB30CXXN1+TXV | TM8Y080B12MP11 | 32800 |  |  | 17.5 | 8.1 | 33000 |  |  | 23200 | 70.3% | 2.02 | Both | 682.5 | 2.73 | HRCU-A-CB (Split System: Heat Pump with Remote Outdoor Unit-Air-Source) | N/A
210599943 | Central Heat Pump | TEMPSTAR | TVH825GKA2* |  |  | EHD4X48AAL+WALLCON | *80CTL0451712A* | 24200 |  |  | 16 | 8.1 | 21400 |  |  | 16700 | 78.04% | 2 | Both | 505 | 2.02 | HRCU-A-CB (Split System: Heat Pump with Remote Outdoor Unit-Air-Source) | N/A
210599959 | Central Heat Pump | TEMPSTAR | TVH825GKA2* |  |  | EHD4X48AAL+WALLCON | *97CMN1202422A* | 24200 |  |  | 16 | 8.1 | 21200 |  |  | 16600 | 78.3% | 2.02 | Both | 505 | 2.02 | HRCU-A-CB (Split System: Heat Pump with Remote Outdoor Unit-Air-Source) | N/A
210599942 | Central Heat Pump | TEMPSTAR | TVH825GKA2* |  |  | EHD4X48AAL+WALLCON | *80CSU1002120A* | 24200 |  |  | 16 | 8.1 | 21200 |  |  | 16600 | 78.3% | 2 | Both | 505 | 2.02 | HRCU-A-CB (Split System: Heat Pump with Remote Outdoor Unit-Air-Source) | N/A
211225953 | Central Heat Pump | CARRIER | 38MURAQ36AB3* |  |  | CAP**4821AL* | 59SU5A060E17**16 | 35600 |  |  | 16 | 8.5 | 38500 |  |  | 34600 | 89.87% | 2.04 | Both | 742.5 | 2.97 | HRCU-A-CB (Split System: Heat Pump with Remote Outdoor Unit-Air-Source) | N/A
211225971 | Central Heat Pump | CARRIER | 38MURAQ36AB3* |  |  | CAP**4824AL* | 58S(B,C)*A110E21**20 | 36000 |  |  | 16.5 | 8.5 | 38500 |  |  | 34600 | 89.87% | 2.06 | Both | 750 | 3 | HRCU-A-CB (Split System: Heat Pump with Remote Outdoor Unit-Air-Source) | N/A
211225978 | Central Heat Pump | CARRIER | 38MURAQ36AB3* |  |  | CAP**4824AL* | 58SP*A110V24**22 | 35800 |  |  | 16.5 | 8.5 | 37800 |  |  | 34600 | 91.53% | 2.04 | Both | 745 | 2.98 | HRCU-A-CB (Split System: Heat Pump with Remote Outdoor Unit-Air-Source) | N/A
211225989 | Central Heat Pump | CARRIER | 38MURAQ36AB3* |  |  | CAP**4824AL* | 59SC2D120E24**20 | 36200 |  |  | 16 | 8.5 | 38500 |  |  | 34600 | 89.87% | 2.08 | Both | 755 | 3.02 | HRCU-A-CB (Split System: Heat Pump with Remote Outdoor Unit-Air-Source) | N/A
211225958 | Central Heat Pump | CARRIER | 38MURAQ36AB3* |  |  | CAP**4821AL* | 59TP6B080V21**20 | 35400 |  |  | 16 | 8.1 | 37800 |  |  | 34600 | 91.53% | 2.02 | Both | 737.5 | 2.95 | HRCU-A-CB (Split System: Heat Pump with Remote Outdoor Unit-Air-Source) | N/A
211225960 | Central Heat Pump | CARRIER | 38MURAQ36AB3* |  |  | CAP**4821AL* | 59TP6B100V21**22 | 35800 |  |  | 16.5 | 8.5 | 37800 |  |  | 34600 | 91.53% | 2.04 | Both | 745 | 2.98 | HRCU-A-CB (Split System: Heat Pump with Remote Outdoor Unit-Air-Source) | N/A
211225974 | Central Heat Pump | CARRIER | 38MURAQ36AB3* |  |  | CAP**4824AL* | 58S(B,C)*A155E24**20 | 37000 |  |  | 16 | 8.5 | 38500 |  |  | 34800 | 90.39% | 2.12 | Both | 770 | 3.08 | HRCU-A-CB (Split System: Heat Pump with Remote Outdoor Unit-Air-Source) | N/A
206772852 | Central Heat Pump | DAY & NIGHT | CVH837GKA2* |  |  | EHD4X42AAL+WALLCON | *97CMN0602120A* | 32400 |  |  | 16.5 | 8.1 | 33400 |  |  | 25200 | 75.45% | 1.94 | Both | 675 | 2.7 | HRCU-A-CB (Split System: Heat Pump with Remote Outdoor Unit-Air-Source) | N/A
214574124 | Central Heat Pump | DAY & NIGHT | CVH837GKA2* |  |  | EA*4X61L21A*+WALLCON | *97CMN0602120B* | 33000 |  |  | 17.5 | 8.5 | 32200 |  |  | 25000 | 77.64% | 1.98 | Both | 687.5 | 2.75 | HRCU-A-CB (Split System: Heat Pump with Remote Outdoor Unit-Air-Source) | N/A
206772753 | Central Heat Pump | DAY & NIGHT | CVH837GKA2* |  |  | EHD4X42AAL+WALLCON | *96CTN1202422A* | 32600 |  |  | 17 | 8.1 | 33000 |  |  | 24800 | 75.15% | 1.96 | Both | 680 | 2.72 | HRCU-A-CB (Split System: Heat Pump with Remote Outdoor Unit-Air-Source) | N/A
214239209 | Central Heat Pump | DAY & NIGHT | CVH837GKA2* |  |  | EN(A,D,W)4X48L21**+WALLCON | *80CTL1102120B* | 32400 |  |  | 17.5 | 8.5 | 32600 |  |  | 24800 | 76.07% | 1.98 | Both | 675 | 2.7 | HRCU-A-CB (Split System: Heat Pump with Remote Outdoor Unit-Air-Source) | N/A
206772798 | Central Heat Pump | DAY & NIGHT | CVH837GKA2* |  |  | EHD4X42AAL+WALLCON | *97CMN1202422A* | 32400 |  |  | 16.5 | 8.1 | 33200 |  |  | 25000 | 75.3% | 1.96 | Both | 675 | 2.7 | HRCU-A-CB (Split System: Heat Pump with Remote Outdoor Unit-Air-Source) | N/A
206772825 | Central Heat Pump | DAY & NIGHT | CVH837GKA2* |  |  | EHD4X42AAL+WALLCON | *80CTL0701412A* | 32400 |  |  | 17 | 8.1 | 33200 |  |  | 25000 | 75.3% | 1.94 | Both | 675 | 2.7 | HRCU-A-CB (Split System: Heat Pump with Remote Outdoor Unit-Air-Source) | N/A
206772834 | Central Heat Pump | DAY & NIGHT | CVH837GKA2* |  |  | EHD4X42AAL+WALLCON | *80CTL0901716A* | 32600 |  |  | 17 | 8.1 | 33000 |  |  | 24800 | 75.15% | 1.96 | Both | 680 | 2.72 | HRCU-A-CB (Split System: Heat Pump with Remote Outdoor Unit-Air-Source) | N/A
211225992 | Central Heat Pump | CARRIER | 38MURAQ36AB3* |  |  | CAP**4824AL* | 59SC5B100E21**22 | 37400 |  |  | 15.5 | 8.5 | 38500 |  |  | 35000 | 90.91% | 2.14 | Both | 780 | 3.12 | HRCU-A-CB (Split System: Heat Pump with Remote Outdoor Unit-Air-Source) | N/A
211225969 | Central Heat Pump | CARRIER | 38MURAQ36AB3* |  |  | CAP**4824AL* | 58S(B,C)*A090E21**20 | 36600 |  |  | 16 | 8.5 | 38500 |  |  | 34800 | 90.39% | 2.08 | Both | 762.5 | 3.05 | HRCU-A-CB (Split System: Heat Pump with Remote Outdoor Unit-Air-Source) | N/A
211226000 | Central Heat Pump | CARRIER | 38MURAQ36AB3* |  |  | CAP**4824AL* | 59SU5A100E21**22 | 37200 |  |  | 15.5 | 8.5 | 38500 |  |  | 35000 | 90.91% | 2.12 | Both | 775 | 3.1 | HRCU-A-CB (Split System: Heat Pump with Remote Outdoor Unit-Air-Source) | N/A
211226001 | Central Heat Pump | CARRIER | 38MURAQ36AB3* |  |  | CAP**4824AL* | 59TP6B080V21**20 | 35600 |  |  | 16 | 8.1 | 37800 |  |  | 34600 | 91.53% | 2.02 | Both | 742.5 | 2.97 | HRCU-A-CB (Split System: Heat Pump with Remote Outdoor Unit-Air-Source) | N/A
211226034 | Central Heat Pump | CARRIER | 38MURAQ36AB3* |  |  | CNPV*4821AL* | 58S(B,C)*A070E21**16 | 35800 |  |  | 16.5 | 8.1 | 38500 |  |  | 34800 | 90.39% | 2 | Both | 745 | 2.98 | HRCU-A-CB (Split System: Heat Pump with Remote Outdoor Unit-Air-Source) | N/A
214242111 | Central Heat Pump | DAY & NIGHT | CVH825GKA3* |  |  | EN(A,D,W)4X42L21**+WALLCON | *80CTL0901716B* | 23800 |  |  | 16.5 | 8.1 | 21400 |  |  | 16700 | 78.04% | 1.96 | Both | 495 | 1.98 | HRCU-A-CB (Split System: Heat Pump with Remote Outdoor Unit-Air-Source) | N/A
210599960 | Central Heat Pump | TEMPSTAR | TVH825GKA2* |  |  | EN(A,D)4X48L24**+WALLCON | *80CSU1002120A* | 24000 |  |  | 16.5 | 8.1 | 21400 |  |  | 16600 | 77.57% | 2 | Both | 500 | 2 | HRCU-A-CB (Split System: Heat Pump with Remote Outdoor Unit-Air-Source) | N/A
210599966 | Central Heat Pump | TEMPSTAR | TVH825GKA2* |  |  | EN(A,D)4X48L24**+WALLCON | *97CMN0602120A* | 24000 |  |  | 16.5 | 8.1 | 21400 |  |  | 16700 | 78.04% | 2 | Both | 500 | 2 | HRCU-A-CB (Split System: Heat Pump with Remote Outdoor Unit-Air-Source) | N/A
210599989 | Central Heat Pump | TEMPSTAR | TVH825GKA2* |  |  | EN(A,D,W)4X48L21**+WALLCON | *80CTL0701716A* | 24200 |  |  | 17 | 8.1 | 21400 |  |  | 16600 | 77.57% | 2.02 | Both | 505 | 2.02 | HRCU-A-CB (Split System: Heat Pump with Remote Outdoor Unit-Air-Source) | N/A
214242474 | Central Heat Pump | TEMPSTAR | TVH825GKA2* |  |  | EN(A,D)4X24L17**+WALLCON | *97CMN0601714B* | 23200 |  |  | 15.5 | 8.1 | 22200 |  |  | 16900 | 76.13% | 1.92 | Both | 482.5 | 1.93 | HRCU-A-CB (Split System: Heat Pump with Remote Outdoor Unit-Air-Source) | N/A
210599962 | Central Heat Pump | TEMPSTAR | TVH825GKA2* |  |  | EN(A,D)4X48L24**+WALLCON | *95CSU0802120A* | 24200 |  |  | 17 | 8.1 | 21200 |  |  | 16600 | 78.3% | 2.02 | Both | 505 | 2.02 | HRCU-A-CB (Split System: Heat Pump with Remote Outdoor Unit-Air-Source) | N/A
210599948 | Central Heat Pump | TEMPSTAR | TVH825GKA2* |  |  | EHD4X48AAL+WALLCON | *95CSU0601716A* | 24200 |  |  | 16 | 8.1 | 21400 |  |  | 16700 | 78.04% | 2 | Both | 505 | 2.02 | HRCU-A-CB (Split System: Heat Pump with Remote Outdoor Unit-Air-Source) | N/A
210599996 | Central Heat Pump | TEMPSTAR | TVH825GKA2* |  |  | EN(A,D,W)4X48L21**+WALLCON | *96CTN1002122A* | 24200 |  |  | 17 | 8.1 | 21400 |  |  | 16600 | 77.57% | 2.02 | Both | 505 | 2.02 | HRCU-A-CB (Split System: Heat Pump with Remote Outdoor Unit-Air-Source) | N/A
210599944 | Central Heat Pump | TEMPSTAR | TVH825GKA2* |  |  | EHD4X48AAL+WALLCON | *80CTL0701412A* | 24400 |  |  | 17 | 8.1 | 21200 |  |  | 16500 | 77.83% | 2.02 | Both | 507.5 | 2.03 | HRCU-A-CB (Split System: Heat Pump with Remote Outdoor Unit-Air-Source) | N/A
214243061 | Central Heat Pump | DAY & NIGHT | CVH825GKA2* |  |  | EN(A,D,W)4X42L21**+WALLCON | *96CTN0801714B* | 23800 |  |  | 16.5 | 8.1 | 21400 |  |  | 16700 | 78.04% | 1.96 | Both | 495 | 1.98 | HRCU-A-CB (Split System: Heat Pump with Remote Outdoor Unit-Air-Source) | N/A
213770861 | Central Heat Pump | DAY & NIGHT | CVH825GKA2* |  |  | EA*4X36L17A*+WALLCON | *97CMN0601714B* | 23400 |  |  | 16 | 8.1 | 21600 |  |  | 16800 | 77.78% | 1.92 | Both | 487.5 | 1.95 | HRCU-A-CB (Split System: Heat Pump with Remote Outdoor Unit-Air-Source) | N/A
214243091 | Central Heat Pump | DAY & NIGHT | CVH825GKA2* |  |  | EN(A,D,W)4X48L21**+WALLCON | *80CTL0701716B* | 24000 |  |  | 17 | 8.1 | 21400 |  |  | 16600 | 77.57% | 2 | Both | 500 | 2 | HRCU-A-CB (Split System: Heat Pump with Remote Outdoor Unit-Air-Source) | N/A
214243141 | Central Heat Pump | DAY & NIGHT | CVH825GKA2* |  |  | EN(A,D,W)4X48L21**+WALLCON | *97CMN0601714B* | 24000 |  |  | 16.5 | 8.1 | 21400 |  |  | 16700 | 78.04% | 2 | Both | 500 | 2 | HRCU-A-CB (Split System: Heat Pump with Remote Outdoor Unit-Air-Source) | N/A
212391307 | Central Heat Pump | TRANE | 4TWV7X60A1 |  |  | TAMXA0C60V51 |  | 53000 |  |  | 17 | 8.2 | 54000 |  |  | 39000 | 72.22% | 1.82 | Both | 1105 | 4.42 | HRCU-A-CB (Split System: Heat Pump with Remote Outdoor Unit-Air-Source) | No
210599945 | Central Heat Pump | TEMPSTAR | TVH825GKA2* |  |  | EHD4X48AAL+WALLCON | *80CTL0701716A* | 24200 |  |  | 16.5 | 8.1 | 21200 |  |  | 16600 | 78.3% | 2.02 | Both | 505 | 2.02 | HRCU-A-CB (Split System: Heat Pump with Remote Outdoor Unit-Air-Source) | N/A
210599994 | Central Heat Pump | TEMPSTAR | TVH825GKA2* |  |  | EN(A,D,W)4X48L21**+WALLCON | *96CTN0601714A* | 24000 |  |  | 16.5 | 8.1 | 21400 |  |  | 16700 | 78.04% | 2 | Both | 500 | 2 | HRCU-A-CB (Split System: Heat Pump with Remote Outdoor Unit-Air-Source) | N/A
210599995 | Central Heat Pump | TEMPSTAR | TVH825GKA2* |  |  | EN(A,D,W)4X48L21**+WALLCON | *96CTN0801714A* | 24000 |  |  | 16.5 | 8.1 | 21400 |  |  | 16600 | 77.57% | 2 | Both | 500 | 2 | HRCU-A-CB (Split System: Heat Pump with Remote Outdoor Unit-Air-Source) | N/A
214242454 | Central Heat Pump | TEMPSTAR | TVH825GKA2* |  |  | EN(A,D)4X24L17**+WALLCON | *80CTL0901716B* | 23200 |  |  | 16 | 8.1 | 22000 |  |  | 16900 | 76.82% | 1.92 | Both | 482.5 | 1.93 | HRCU-A-CB (Split System: Heat Pump with Remote Outdoor Unit-Air-Source) | N/A
210599949 | Central Heat Pump | TEMPSTAR | TVH825GKA2* |  |  | EHD4X48AAL+WALLCON | *95CSU0802120A* | 24200 |  |  | 16.5 | 8.1 | 21200 |  |  | 16600 | 78.3% | 2.02 | Both | 505 | 2.02 | HRCU-A-CB (Split System: Heat Pump with Remote Outdoor Unit-Air-Source) | N/A
210600004 | Central Heat Pump | TEMPSTAR | TVH825GKA2* |  |  | END4X42L17**+WALLCON | *80CTL0701412A* | 24000 |  |  | 17 | 8.1 | 21400 |  |  | 16600 | 77.57% | 2 | Both | 500 | 2 | HRCU-A-CB (Split System: Heat Pump with Remote Outdoor Unit-Air-Source) | N/A
213780967 | Central Heat Pump | HEIL | HVH837GKA2* |  |  | EA*4X42L21A*+WALLCON | *80CTL0451712B* | 31600 |  |  | 17 | 8.1 | 33400 |  |  | 24800 | 74.25% | 1.86 | Both | 657.5 | 2.63 | HRCU-A-CB (Split System: Heat Pump with Remote Outdoor Unit-Air-Source) | N/A
212987403 | Central Heat Pump | ARCOAIRE | DLCURAH24ABK |  |  | EA*4X36L17A* | *96MSN0801716A* | 23800 |  |  | 17 | 8.5 | 26400 |  |  | 23600 | 89.39% | 1.96 | Both | 495 | 1.98 | HRCU-A-CB (Split System: Heat Pump with Remote Outdoor Unit-Air-Source) | N/A
213780877 | Central Heat Pump | HEIL | HVH837GKA2* |  |  | EA*4X37L21A*+WALLCON | *80CTL0902120B* | 32800 |  |  | 17.5 | 8.5 | 33000 |  |  | 25200 | 76.36% | 2 | Both | 682.5 | 2.73 | HRCU-A-CB (Split System: Heat Pump with Remote Outdoor Unit-Air-Source) | No
213781847 | Central Heat Pump | HEIL | HVH837GKA2* |  |  | EHD4X36AAL+WALLCON | *96CTN0601714B* | 32000 |  |  | 16.5 | 8.1 | 33200 |  |  | 25000 | 75.3% | 1.9 | Both | 667.5 | 2.67 | HRCU-A-CB (Split System: Heat Pump with Remote Outdoor Unit-Air-Source) | N/A
214572854 | Central Heat Pump | DAY & NIGHT | CVH837GKA** |  |  | EA*4X48L24A*+WALLCON | *95CSU1002122B* | 32400 |  |  | 17.5 | 8.5 | 32200 |  |  | 24800 | 77.02% | 2 | Both | 675 | 2.7 | HRCU-A-CB (Split System: Heat Pump with Remote Outdoor Unit-Air-Source) | N/A
211225996 | Central Heat Pump | CARRIER | 38MURAQ36AB3* |  |  | CAP**4824AL* | 59SP6A100V21**20 | 36000 |  |  | 16 | 8.5 | 38500 |  |  | 34600 | 89.87% | 2.06 | Both | 750 | 3 | HRCU-A-CB (Split System: Heat Pump with Remote Outdoor Unit-Air-Source) | N/A
211225926 | Central Heat Pump | CARRIER | 38MURAQ36AB3* |  |  | CAP**4821AL* | 58SP*A090V21**20 | 35400 |  |  | 16 | 8.1 | 37800 |  |  | 34600 | 91.53% | 2.02 | Both | 737.5 | 2.95 | HRCU-A-CB (Split System: Heat Pump with Remote Outdoor Unit-Air-Source) | N/A
211225959 | Central Heat Pump | CARRIER | 38MURAQ36AB3* |  |  | CAP**4821AL* | 59TP6B100V21**20 | 36200 |  |  | 15.5 | 8.5 | 38500 |  |  | 34800 | 90.39% | 2.08 | Both | 755 | 3.02 | HRCU-A-CB (Split System: Heat Pump with Remote Outdoor Unit-Air-Source) | N/A
211225993 | Central Heat Pump | CARRIER | 38MURAQ36AB3* |  |  | CAP**4824AL* | 59SC5B120E24**22 | 37200 |  |  | 15.5 | 8.5 | 38500 |  |  | 35000 | 90.91% | 2.12 | Both | 775 | 3.1 | HRCU-A-CB (Split System: Heat Pump with Remote Outdoor Unit-Air-Source) | N/A
211226008 | Central Heat Pump | CARRIER | 38MURAQ36AB3* |  |  | CNPV*4217AL* | 58TP*A070V14**12 | 35600 |  |  | 15.5 | 8.1 | 38500 |  |  | 35000 | 90.91% | 1.96 | Both | 742.5 | 2.97 | HRCU-A-CB (Split System: Heat Pump with Remote Outdoor Unit-Air-Source) | N/A
211225942 | Central Heat Pump | CARRIER | 38MURAQ36AB3* |  |  | CAP**4821AL* | 59SC2D100E21**22 | 37400 |  |  | 15.2 | 8.5 | 38500 |  |  | 35000 | 90.91% | 2.12 | Both | 780 | 3.12 | HRCU-A-CB (Split System: Heat Pump with Remote Outdoor Unit-Air-Source) | N/A
211225976 | Central Heat Pump | CARRIER | 38MURAQ36AB3* |  |  | CAP**4824AL* | 58SP*A090V21**20 | 35600 |  |  | 16.5 | 8.1 | 37800 |  |  | 34600 | 91.53% | 2.04 | Both | 742.5 | 2.97 | HRCU-A-CB (Split System: Heat Pump with Remote Outdoor Unit-Air-Source) | N/A
207436492 | Central Heat Pump | LENNOX | SL25XPV-036-230A** |  |  | CX35-48C+TDR | SLP99UH090XV60C* | 34000 |  |  | 20.8 | 8.8 | 35600 |  |  | 27400 | 76.97% | 1.82 | Both | 707.5 | 2.83 | HRCU-A-CB (Split System: Heat Pump with Remote Outdoor Unit-Air-Source) | Yes
207436508 | Central Heat Pump | LENNOX | SL25XPV-036-230A** |  |  | CX35-50/60C+TDR | SLP99UH090XV48C* | 33600 |  |  | 22.2 | 8.7 | 34400 |  |  | 26800 | 77.91% | 1.82 | Both | 700 | 2.8 | HRCU-A-CB (Split System: Heat Pump with Remote Outdoor Unit-Air-Source) | Yes
214395962 | Central Heat Pump | YORK | HH824E2S11 |  |  | CTF36B5ADS1 | TPLC080B12MP13 | 23000 |  |  | 18 | 9 | 23000 |  |  | 18100 | 78.7% | 2 | Both | 480 | 1.92 | HRCU-A-CB (Split System: Heat Pump with Remote Outdoor Unit-Air-Source) | N/A
207436489 | Central Heat Pump | LENNOX | SL25XPV-036-230A** |  |  | CX35-48C+TDR | SL297UH080NV60C* | 34000 |  |  | 20.8 | 8.8 | 35600 |  |  | 27400 | 76.97% | 1.82 | Both | 707.5 | 2.83 | HRCU-A-CB (Split System: Heat Pump with Remote Outdoor Unit-Air-Source) | Yes
207436479 | Central Heat Pump | LENNOX | SL25XPV-036-230A** |  |  | CX35-48C+TDR | EL296UH090XV60C* | 34000 |  |  | 20.8 | 8.8 | 35600 |  |  | 27400 | 76.97% | 1.82 | Both | 707.5 | 2.83 | HRCU-A-CB (Split System: Heat Pump with Remote Outdoor Unit-Air-Source) | Yes
211713397 | Central Heat Pump | ARCOAIRE | DLCURAH30ABK |  |  | EA*4X43L21A* | *80ESU0601716A | 31200 |  |  | 15.2 | 8.5 | 33400 |  |  | 26000 | 77.84% | 1.86 | Both | 650 | 2.6 | HRCU-A-CB (Split System: Heat Pump with Remote Outdoor Unit-Air-Source) | N/A
211712572 | Central Heat Pump | BRYANT HEATING AND COOLING SYSTEMS | 38MURAQ30AB3* |  |  | CAP**4221AL* | 83*SA60080E21*** | 29800 |  |  | 15.2 | 8.1 | 33800 |  |  | 27200 | 80.47% | 1.78 | Both | 620 | 2.48 | HRCU-A-CB (Split System: Heat Pump with Remote Outdoor Unit-Air-Source) | N/A
211194293 | Central Heat Pump | CARRIER | 38MURAQ30AB3* |  |  | FMA4X30**AL* |  | 31200 |  |  | 15.5 | 8.5 | 35400 |  |  | 26800 | 75.71% | 1.86 | Both | 650 | 2.6 | HRCU-A-CB (Split System: Heat Pump with Remote Outdoor Unit-Air-Source) | N/A
214242380 | Central Heat Pump | COMFORTMAKER | CVH825GKA3* |  |  | EN(A,D)4X48L24**+WALLCON | *96CTN1002122B* | 24200 |  |  | 17 | 8.1 | 21200 |  |  | 16600 | 78.3% | 2.02 | Both | 505 | 2.02 | HRCU-A-CB (Split System: Heat Pump with Remote Outdoor Unit-Air-Source) | N/A
214242370 | Central Heat Pump | COMFORTMAKER | CVH825GKA3* |  |  | EN(A,D)4X48L24**+WALLCON | *97CMN1202422B* | 24200 |  |  | 17 | 8.1 | 21200 |  |  | 16600 | 78.3% | 2 | Both | 505 | 2.02 | HRCU-A-CB (Split System: Heat Pump with Remote Outdoor Unit-Air-Source) | N/A
204456418 | Central Heat Pump | BRYANT HEATING AND COOLING SYSTEMS | 288BNV025*0**B* |  |  | CAP**2417AL*+UI | 88*TA36070C14*** | 23400 |  |  | 17 | 8.1 | 22000 |  |  | 16700 | 75.91% | 1.9 | Both | 487.5 | 1.95 | HRCU-A-CB (Split System: Heat Pump with Remote Outdoor Unit-Air-Source) | N/A
204456436 | Central Heat Pump | BRYANT HEATING AND COOLING SYSTEMS | 288BNV025*0**B* |  |  | CAP**2517AL*+UI | 88*TA36045C17*** | 24200 |  |  | 16.5 | 8.1 | 21400 |  |  | 16800 | 78.5% | 2 | Both | 505 | 2.02 | HRCU-A-CB (Split System: Heat Pump with Remote Outdoor Unit-Air-Source) | N/A
204456779 | Central Heat Pump | BRYANT HEATING AND COOLING SYSTEMS | 288BNV025*0**B* |  |  | CAP**3621AL*+UI | 986TC66100C21*** | 23600 |  |  | 16.5 | 8.1 | 21400 |  |  | 16600 | 77.57% | 1.94 | Both | 492.5 | 1.97 | HRCU-A-CB (Split System: Heat Pump with Remote Outdoor Unit-Air-Source) | N/A
214574417 | Central Heat Pump | TEMPSTAR | TVH837GKA2* |  |  | EHD4X60AAL+WALLCON | *95CSU1002122B* | 33000 |  |  | 18 | 8.5 | 32000 |  |  | 24800 | 77.5% | 2.02 | Both | 687.5 | 2.75 | HRCU-A-CB (Split System: Heat Pump with Remote Outdoor Unit-Air-Source) | N/A
204456526 | Central Heat Pump | BRYANT HEATING AND COOLING SYSTEMS | 288BNV025*0**B* |  |  | CAP**3017AL*+UI | 88*TA48070C17*** | 23400 |  |  | 16.5 | 8.1 | 21600 |  |  | 16700 | 77.31% | 1.92 | Both | 487.5 | 1.95 | HRCU-A-CB (Split System: Heat Pump with Remote Outdoor Unit-Air-Source) | N/A
211225994 | Central Heat Pump | CARRIER | 38MURAQ36AB3* |  |  | CAP**4824AL* | 59SC5B140E24**22 | 37400 |  |  | 15.2 | 8.5 | 39500 |  |  | 35000 | 88.61% | 2.12 | Both | 780 | 3.12 | HRCU-A-CB (Split System: Heat Pump with Remote Outdoor Unit-Air-Source) | N/A
211226041 | Central Heat Pump | CARRIER | 38MURAQ36AB3* |  |  | CNPV*4821AL* | 58SP*A070V21**20 | 36000 |  |  | 16 | 8.1 | 38500 |  |  | 34800 | 90.39% | 2.02 | Both | 750 | 3 | HRCU-A-CB (Split System: Heat Pump with Remote Outdoor Unit-Air-Source) | N/A
211225940 | Central Heat Pump | CARRIER | 38MURAQ36AB3* |  |  | CAP**4821AL* | 59SC2D080E21**20 | 35600 |  |  | 16.5 | 8.5 | 37800 |  |  | 34600 | 91.53% | 2.04 | Both | 742.5 | 2.97 | HRCU-A-CB (Split System: Heat Pump with Remote Outdoor Unit-Air-Source) | N/A
211225990 | Central Heat Pump | CARRIER | 38MURAQ36AB3* |  |  | CAP**4824AL* | 59SC5B080E21**20 | 36600 |  |  | 15.5 | 8.5 | 38500 |  |  | 34800 | 90.39% | 2.1 | Both | 762.5 | 3.05 | HRCU-A-CB (Split System: Heat Pump with Remote Outdoor Unit-Air-Source) | N/A
211226045 | Central Heat Pump | CARRIER | 38MURAQ36AB3* |  |  | CNPV*4821AL* | 58SU*A100E21**20 | 36200 |  |  | 16 | 8.1 | 38500 |  |  | 34800 | 90.39% | 2.02 | Both | 755 | 3.02 | HRCU-A-CB (Split System: Heat Pump with Remote Outdoor Unit-Air-Source) | N/A
211226047 | Central Heat Pump | CARRIER | 38MURAQ36AB3* |  |  | CNPV*4821AL* | 58TP*A090V17**16 | 36400 |  |  | 16 | 8.1 | 38500 |  |  | 34800 | 90.39% | 2.04 | Both | 757.5 | 3.03 | HRCU-A-CB (Split System: Heat Pump with Remote Outdoor Unit-Air-Source) | N/A
211225873 | Central Heat Pump | CARRIER | 38MURAQ36AB3* |  |  | CAP**4321AL* | 58S(B,C)*A110E21**20 | 37000 |  |  | 16 | 8.5 | 38500 |  |  | 34800 | 90.39% | 2.12 | Both | 770 | 3.08 | HRCU-A-CB (Split System: Heat Pump with Remote Outdoor Unit-Air-Source) | N/A
206772726 | Central Heat Pump | DAY & NIGHT | CVH837GKA2* |  |  | EHD4X42AAL+WALLCON | *80CTL1352422A* | 32600 |  |  | 17 | 8.1 | 33000 |  |  | 24800 | 75.15% | 1.96 | Both | 680 | 2.72 | HRCU-A-CB (Split System: Heat Pump with Remote Outdoor Unit-Air-Source) | N/A
214239388 | Central Heat Pump | COMFORTMAKER | CVH837GKA2* |  |  | EN(A,D,W)4X60L24**+WALLCON | *97CMN1002122B* | 32800 |  |  | 18.5 | 8.1 | 32200 |  |  | 24600 | 76.4% | 1.98 | Both | 682.5 | 2.73 | HRCU-A-CB (Split System: Heat Pump with Remote Outdoor Unit-Air-Source) | No
214395955 | Central Heat Pump | YORK | HH860E2S11 |  |  | CTF60D5CGS1 | TM9Y120D20MP11 | 44000 |  |  | 18 | 8.5 | 44000 |  |  | 33400 | 75.91% | 2 | Both | 917.5 | 3.67 | HRCU-A-CB (Split System: Heat Pump with Remote Outdoor Unit-Air-Source) | Both
214571117 | Central Heat Pump | TEMPSTAR | TVH825GKA3* |  |  | EN(A,D)4X36L21**+WALLCON | *95CSU1002122B* | 23400 |  |  | 16.5 | 8.1 | 21600 |  |  | 16700 | 77.31% | 1.92 | Both | 487.5 | 1.95 | HRCU-A-CB (Split System: Heat Pump with Remote Outdoor Unit-Air-Source) | N/A
210365433 | Central Heat Pump | Dettson | EVD-30-O |  |  | EVD-30-I |  | 30000 |  |  | 16.2 | 8.9 | 33000 |  |  | 24000 | 72.73% | 1.8 | Both | 625 | 2.5 | HRCU-A-CB (Split System: Heat Pump with Remote Outdoor Unit-Air-Source) | Yes
214242324 | Central Heat Pump | TEMPSTAR | TVH825GKA3* |  |  | EN(A,D,W)4X48L21**+WALLCON | *96CTN1002122B* | 24200 |  |  | 17 | 8.1 | 21200 |  |  | 16600 | 78.3% | 2.02 | Both | 505 | 2.02 | HRCU-A-CB (Split System: Heat Pump with Remote Outdoor Unit-Air-Source) | N/A
214242394 | Central Heat Pump | TEMPSTAR | TVH825GKA3* |  |  | EN(A,D)4X48L24**+WALLCON | *96CTN1202422B* | 24200 |  |  | 17 | 8.1 | 21200 |  |  | 16600 | 78.3% | 2.02 | Both | 505 | 2.02 | HRCU-A-CB (Split System: Heat Pump with Remote Outdoor Unit-Air-Source) | N/A
214397599 | Central Heat Pump | FRASER-JOHNSTON | HH860E2S11 |  |  | CTF60C5CHS1+JMVT17CC2N1 |  | 52500 |  |  | 19 | 8.5 | 53000 |  |  | 38000 | 71.7% | 2 | Both | 1095 | 4.38 | HRCU-A-CB (Split System: Heat Pump with Remote Outdoor Unit-Air-Source) | Both
214239999 | Central Heat Pump | DAY & NIGHT | CVH837GKA** |  |  | EN(A,D)4X48L24**+WALLCON | *97CMN1002122B* | 32400 |  |  | 17.5 | 8.5 | 32600 |  |  | 24800 | 76.07% | 1.98 | Both | 675 | 2.7 | HRCU-A-CB (Split System: Heat Pump with Remote Outdoor Unit-Air-Source) | No
214572593 | Central Heat Pump | COMFORTMAKER | CVH837GKA** |  |  | EA*4X42L21A*+WALLCON | *80CTL0702120B* | 31800 |  |  | 17 | 8.5 | 33000 |  |  | 24400 | 73.94% | 1.9 | Both | 662.5 | 2.65 | HRCU-A-CB (Split System: Heat Pump with Remote Outdoor Unit-Air-Source) | N/A
214573043 | Central Heat Pump | COMFORTMAKER | CVH837GKA** |  |  | EA*4X61L24A*+WALLCON | *97CMN0602120B* | 33000 |  |  | 18 | 8.5 | 32000 |  |  | 25000 | 78.12% | 1.98 | Both | 687.5 | 2.75 | HRCU-A-CB (Split System: Heat Pump with Remote Outdoor Unit-Air-Source) | N/A
214279923 | Central Heat Pump | DAY & NIGHT | DLCURAH24ABK |  |  | EA*4X36L21A* | *96MSN0601716A* | 23600 |  |  | 17 | 9 | 25800 |  |  | 23600 | 91.47% | 1.96 | Both | 492.5 | 1.97 | HRCU-A-CB (Split System: Heat Pump with Remote Outdoor Unit-Air-Source) | N/A
213781007 | Central Heat Pump | HEIL | HVH837GKA2* |  |  | EA*4X42L21A*+WALLCON | *80CTL1102120B* | 31800 |  |  | 17.5 | 8.1 | 32800 |  |  | 24400 | 74.39% | 1.9 | Both | 662.5 | 2.65 | HRCU-A-CB (Split System: Heat Pump with Remote Outdoor Unit-Air-Source) | N/A
212983221 | Central Heat Pump | ARCOAIRE | DLCURAH24ABK |  |  | EN(A,D)4X30L17** | *92MSN0401712A* | 23400 |  |  | 15.5 | 8.1 | 26200 |  |  | 24200 | 92.37% | 1.98 | Both | 487.5 | 1.95 | HRCU-A-CB (Split System: Heat Pump with Remote Outdoor Unit-Air-Source) | N/A
214395931 | Central Heat Pump | YORK | HH836E2S11 |  |  | CTF48C5CFS1 | TM8Y100C16MP11 | 33200 |  |  | 19 | 8.5 | 31400 |  |  | 25600 | 81.53% | 2 | Both | 692.5 | 2.77 | HRCU-A-CB (Split System: Heat Pump with Remote Outdoor Unit-Air-Source) | Yes
211397996 | Central Heat Pump | JOHNSON CONTROLS | HMH72B341 |  |  | XAHC48FBCN1 | TPLC080B12MP13 | 32400 |  |  | 16 | 8.1 | 32000 |  |  | 23600 | 73.75% | 1.98 | Both | 675 | 2.7 | HRCU-A-CB (Split System: Heat Pump with Remote Outdoor Unit-Air-Source) | N/A
214395997 | Central Heat Pump | YORK | HH836E2S11 |  |  | CTF48C5CFS1+JME16C2SN1 |  | 33600 |  |  | 19 | 9 | 31200 |  |  | 25200 | 80.77% | 2 | Both | 700 | 2.8 | HRCU-A-CB (Split System: Heat Pump with Remote Outdoor Unit-Air-Source) | Both
214395978 | Central Heat Pump | YORK | HH860E2S11 |  |  | CTM60C5CHS1 | TM9Y100C20MP11 | 52500 |  |  | 18 | 8.5 | 54500 |  |  | 39500 | 72.48% | 2 | Both | 1095 | 4.38 | HRCU-A-CB (Split System: Heat Pump with Remote Outdoor Unit-Air-Source) | N/A
214395979 | Central Heat Pump | YORK | HH860E2S11 |  |  | CTF60C5CHS1 | TM9V100C20MP12 | 52000 |  |  | 19 | 8.5 | 53500 |  |  | 38500 | 71.96% | 2 | Both | 1082.5 | 4.33 | HRCU-A-CB (Split System: Heat Pump with Remote Outdoor Unit-Air-Source) | N/A
214395983 | Central Heat Pump | YORK | HH860E2S11 |  |  | CTM60C5CHS1+JME16C2SN1 |  | 53000 |  |  | 19 | 8.5 | 53500 |  |  | 38500 | 71.96% | 2 | Both | 1105 | 4.42 | HRCU-A-CB (Split System: Heat Pump with Remote Outdoor Unit-Air-Source) | Both
214395996 | Central Heat Pump | YORK | HH860E2S11 |  |  | CTF60D5CJS1 | YP9C120D20MP13 | 53000 |  |  | 19 | 8.5 | 55000 |  |  | 39500 | 71.82% | 2 | Both | 1105 | 4.42 | HRCU-A-CB (Split System: Heat Pump with Remote Outdoor Unit-Air-Source) | N/A
213779737 | Central Heat Pump | HEIL | HVH837GKA** |  |  | EA*4X61L21A*+WALLCON | *96CTN1002122B* | 33200 |  |  | 17.5 | 8.5 | 32000 |  |  | 24800 | 77.5% | 2 | Both | 692.5 | 2.77 | HRCU-A-CB (Split System: Heat Pump with Remote Outdoor Unit-Air-Source) | No
213772617 | Central Heat Pump | HEIL | HVH825GKA3* |  |  | EA*4X24L17A*+WALLCON | *80CTL0451712B* | 23200 |  |  | 16 | 8.1 | 22000 |  |  | 16900 | 76.82% | 1.88 | Both | 482.5 | 1.93 | HRCU-A-CB (Split System: Heat Pump with Remote Outdoor Unit-Air-Source) | N/A
214279767 | Central Heat Pump | DAY & NIGHT | DLCURAH18ABK |  |  | EA*4X30L17A* | *96MSN0601716A* | 17400 |  |  | 16 | 8.5 | 18000 |  |  | 18700 | 103.9% | 2.24 | Both | 362.5 | 1.45 | HRCU-A-CB (Split System: Heat Pump with Remote Outdoor Unit-Air-Source) | N/A
211727051 | Central Heat Pump | BRYANT HEATING AND COOLING SYSTEMS | 38MURAQ24AB3* |  |  | PF4MN*B24L* |  | 24000 |  |  | 16 | 9 | 26400 |  |  | 23400 | 88.64% | 1.92 | Both | 500 | 2 | HRCU-A-CB (Split System: Heat Pump with Remote Outdoor Unit-Air-Source) | N/A
213779777 | Central Heat Pump | HEIL | HVH837GKA** |  |  | EA*4X61L24A*+WALLCON | *97CMN1002122B* | 33200 |  |  | 18 | 8.5 | 32000 |  |  | 24800 | 77.5% | 2 | Both | 692.5 | 2.77 | HRCU-A-CB (Split System: Heat Pump with Remote Outdoor Unit-Air-Source) | No
214572607 | Central Heat Pump | TEMPSTAR | TVH837GKA** |  |  | EA*4X42L21A*+WALLCON | *95CSU0802120B* | 31800 |  |  | 17 | 8.5 | 33000 |  |  | 24400 | 73.94% | 1.9 | Both | 662.5 | 2.65 | HRCU-A-CB (Split System: Heat Pump with Remote Outdoor Unit-Air-Source) | N/A
214572637 | Central Heat Pump | TEMPSTAR | TVH837GKA** |  |  | EA*4X42L21A*+WALLCON | *97CMN0802120B* | 31800 |  |  | 17 | 8.5 | 32800 |  |  | 24400 | 74.39% | 1.9 | Both | 662.5 | 2.65 | HRCU-A-CB (Split System: Heat Pump with Remote Outdoor Unit-Air-Source) | N/A
214573067 | Central Heat Pump | TEMPSTAR | TVH837GKA** |  |  | EA*4X61L24A*+WALLCON | *96CTN0802120B* | 33200 |  |  | 18.5 | 8.5 | 31800 |  |  | 24800 | 77.99% | 2.02 | Both | 692.5 | 2.77 | HRCU-A-CB (Split System: Heat Pump with Remote Outdoor Unit-Air-Source) | N/A
214573197 | Central Heat Pump | TEMPSTAR | TVH837GKA** |  |  | EHD4X48AAL+WALLCON | *80CTL0702120B* | 32600 |  |  | 17.5 | 8.5 | 32800 |  |  | 25000 | 76.22% | 1.98 | Both | 680 | 2.72 | HRCU-A-CB (Split System: Heat Pump with Remote Outdoor Unit-Air-Source) | N/A
214572667 | Central Heat Pump | TEMPSTAR | TVH837GKA** |  |  | EA*4X42L24A*+WALLCON | *95CSU0802120B* | 31800 |  |  | 17 | 8.5 | 33000 |  |  | 24400 | 73.94% | 1.9 | Both | 662.5 | 2.65 | HRCU-A-CB (Split System: Heat Pump with Remote Outdoor Unit-Air-Source) | N/A
212987415 | Central Heat Pump | ARCOAIRE | DLCURAH24ABK |  |  | EA*4X36L21A* | *96MSN0801716A* | 23400 |  |  | 17 | 8.5 | 26000 |  |  | 24200 | 93.08% | 2.02 | Both | 487.5 | 1.95 | HRCU-A-CB (Split System: Heat Pump with Remote Outdoor Unit-Air-Source) | N/A
214572834 | Central Heat Pump | DAY & NIGHT | CVH837GKA** |  |  | EA*4X48L24A*+WALLCON | *80CTL0702120B* | 32400 |  |  | 17.5 | 8.5 | 32400 |  |  | 25000 | 77.16% | 1.98 | Both | 675 | 2.7 | HRCU-A-CB (Split System: Heat Pump with Remote Outdoor Unit-Air-Source) | N/A
213781977 | Central Heat Pump | HEIL | HVH837GKA2* |  |  | EHD4X42AAL+WALLCON | *97CMN0801714B* | 32400 |  |  | 16.5 | 8.1 | 33000 |  |  | 25000 | 75.76% | 1.94 | Both | 675 | 2.7 | HRCU-A-CB (Split System: Heat Pump with Remote Outdoor Unit-Air-Source) | N/A
214573053 | Central Heat Pump | COMFORTMAKER | CVH837GKA** |  |  | EA*4X61L24A*+WALLCON | *97CMN0802120B* | 33200 |  |  | 17.5 | 8.5 | 31800 |  |  | 24800 | 77.99% | 2 | Both | 692.5 | 2.77 | HRCU-A-CB (Split System: Heat Pump with Remote Outdoor Unit-Air-Source) | N/A
214240039 | Central Heat Pump | DAY & NIGHT | CVH837GKA** |  |  | EN(A,D,W)4X60L24**+WALLCON | *80CTL0902120B* | 32800 |  |  | 19 | 8.5 | 32200 |  |  | 24600 | 76.4% | 1.98 | Both | 682.5 | 2.73 | HRCU-A-CB (Split System: Heat Pump with Remote Outdoor Unit-Air-Source) | No
214572633 | Central Heat Pump | COMFORTMAKER | CVH837GKA** |  |  | EA*4X42L21A*+WALLCON | *97CMN0802120B* | 31800 |  |  | 17 | 8.5 | 32800 |  |  | 24400 | 74.39% | 1.9 | Both | 662.5 | 2.65 | HRCU-A-CB (Split System: Heat Pump with Remote Outdoor Unit-Air-Source) | N/A
214573884 | Central Heat Pump | DAY & NIGHT | CVH837GKA2* |  |  | EA*4X43L21A*+WALLCON | *97CMN0602120B* | 32800 |  |  | 17 | 8.5 | 33000 |  |  | 25400 | 76.97% | 1.98 | Both | 682.5 | 2.73 | HRCU-A-CB (Split System: Heat Pump with Remote Outdoor Unit-Air-Source) | N/A
214573894 | Central Heat Pump | DAY & NIGHT | CVH837GKA2* |  |  | EA*4X43L21A*+WALLCON | *97CMN0802120B* | 32800 |  |  | 17.5 | 8.5 | 32800 |  |  | 25200 | 76.83% | 2 | Both | 682.5 | 2.73 | HRCU-A-CB (Split System: Heat Pump with Remote Outdoor Unit-Air-Source) | N/A
214573924 | Central Heat Pump | DAY & NIGHT | CVH837GKA2* |  |  | EA*4X48L21A*+WALLCON | *95CSU0802120B* | 32200 |  |  | 17.5 | 8.5 | 32400 |  |  | 25000 | 77.16% | 1.98 | Both | 670 | 2.68 | HRCU-A-CB (Split System: Heat Pump with Remote Outdoor Unit-Air-Source) | N/A
211206995 | Central Heat Pump | FRASER-JOHNSTON | HL20B4821 |  |  | XAMC48HE3N1+CC | TPLC080C16MP13 | 43500 |  |  | 19 | 9 | 44500 |  |  | 36200 | 81.35% | 2.14 | Both | 907.5 | 3.63 | HRCU-A-CB (Split System: Heat Pump with Remote Outdoor Unit-Air-Source) | No
209862132 | Central Heat Pump | Grandaire | WDLCURAH24AAK |  |  | WDLFUAAH24XAK |  | 24000 |  |  | 17 | 9.2 | 26000 |  |  | 19400 | 74.62% | 2.1 | Both | 500 | 2 | HRCU-A-CB (Split System: Heat Pump with Remote Outdoor Unit-Air-Source) | Yes
207436511 | Central Heat Pump | LENNOX | SL25XPV-048-230A** |  |  | C35-49C+TDR+TXV | EL296UH090XV48C* | 45000 |  |  | 20 | 8.9 | 44000 |  |  | 36000 | 81.82% | 1.76 | Both | 937.5 | 3.75 | HRCU-A-CB (Split System: Heat Pump with Remote Outdoor Unit-Air-Source) | Yes
211206990 | Central Heat Pump | FRASER-JOHNSTON | HL20B4821 |  |  | XAMC48HE3N1+CC | TMLV100C16MP12 | 43500 |  |  | 19 | 9 | 44500 |  |  | 36200 | 81.35% | 2.14 | Both | 907.5 | 3.63 | HRCU-A-CB (Split System: Heat Pump with Remote Outdoor Unit-Air-Source) | No
214333172 | Central Heat Pump | TOSOT | TUD24W/A-D(U) |  |  | TCAT24F/NAA |  | 23000 |  |  | 15.2 | 8.5 | 24000 |  |  | 19500 | 81.25% | 1.8 | Both | 480 | 1.92 | HRCU-A-C (Split System: Heat Pump with Remote Outdoor Unit with No Indoor Fan --Air Source) | N/A
215323736 | Central Heat Pump | Grandaire | D5CUHAH36AAK |  |  | D5FUHAH36XAK |  | 36000 |  |  | 18 | 10 | 37000 |  |  | 37400 | 101.1% | 1.9 | Both | 750 | 3 | HRCU-A-CB (Split System: Heat Pump with Remote Outdoor Unit-Air-Source) | Yes
204456842 | Central Heat Pump | BRYANT HEATING AND COOLING SYSTEMS | 288BNV025*0**B* |  |  | CAP**3717AL*+UI | 986TC42080C17*** | 24200 |  |  | 16.5 | 8.1 | 21400 |  |  | 16700 | 78.04% | 1.98 | Both | 505 | 2.02 | HRCU-A-CB (Split System: Heat Pump with Remote Outdoor Unit-Air-Source) | N/A
214239412 | Central Heat Pump | TEMPSTAR | TVH837GKA2* |  |  | EN(A,D,W)4X60L24**+WALLCON | *96CTN1002122B* | 32800 |  |  | 18.5 | 8.1 | 32200 |  |  | 24600 | 76.4% | 1.98 | Both | 682.5 | 2.73 | HRCU-A-CB (Split System: Heat Pump with Remote Outdoor Unit-Air-Source) | No
204459403 | Central Heat Pump | BRYANT HEATING AND COOLING SYSTEMS | 288BNV025*0**B* |  |  | CSPH*3612AL*+UI | 88*TA36070C14*** | 24000 |  |  | 16.5 | 8.1 | 21400 |  |  | 16600 | 77.57% | 2 | Both | 500 | 2 | HRCU-A-CB (Split System: Heat Pump with Remote Outdoor Unit-Air-Source) | N/A
204456861 | Central Heat Pump | BRYANT HEATING AND COOLING SYSTEMS | 288BNV025*0**B* |  |  | CAP**3717AL*+UI | 987MB42080C17*** | 24200 |  |  | 16 | 8.1 | 21400 |  |  | 16800 | 78.5% | 1.98 | Both | 505 | 2.02 | HRCU-A-CB (Split System: Heat Pump with Remote Outdoor Unit-Air-Source) | N/A
214239392 | Central Heat Pump | TEMPSTAR | TVH837GKA2* |  |  | EN(A,D,W)4X60L24**+WALLCON | *97CMN1002122B* | 32800 |  |  | 18.5 | 8.1 | 32200 |  |  | 24600 | 76.4% | 1.98 | Both | 682.5 | 2.73 | HRCU-A-CB (Split System: Heat Pump with Remote Outdoor Unit-Air-Source) | No
204456616 | Central Heat Pump | BRYANT HEATING AND COOLING SYSTEMS | 288BNV025*0**B* |  |  | CAP**3617AL*+UI | 986TC42080C17*** | 23600 |  |  | 16.5 | 8.1 | 21600 |  |  | 16700 | 77.31% | 1.92 | Both | 492.5 | 1.97 | HRCU-A-CB (Split System: Heat Pump with Remote Outdoor Unit-Air-Source) | N/A
206765410 | Central Heat Pump | KEEPRITE | CVH825GKA3* |  |  | EA*4X24L14A*+WALLCON | *80CTL0701412A* | 23400 |  |  | 17 | 8.1 | 22000 |  |  | 16800 | 76.36% | 1.9 | Both | 487.5 | 1.95 | HRCU-A-CB (Split System: Heat Pump with Remote Outdoor Unit-Air-Source) | N/A
214242051 | Central Heat Pump | DAY & NIGHT | CVH825GKA3* |  |  | END4X42L17**+WALLCON | *97CMN0801714B* | 23800 |  |  | 16.5 | 8.1 | 21400 |  |  | 16700 | 78.04% | 1.98 | Both | 495 | 1.98 | HRCU-A-CB (Split System: Heat Pump with Remote Outdoor Unit-Air-Source) | N/A
214242350 | Central Heat Pump | COMFORTMAKER | CVH825GKA3* |  |  | EN(A,D)4X48L24**+WALLCON | *80CTL1352422B* | 24200 |  |  | 17 | 8.1 | 21200 |  |  | 16600 | 78.3% | 2.02 | Both | 505 | 2.02 | HRCU-A-CB (Split System: Heat Pump with Remote Outdoor Unit-Air-Source) | N/A
211225973 | Central Heat Pump | CARRIER | 38MURAQ36AB3* |  |  | CAP**4824AL* | 58S(B,C)*A135E24**20 | 36200 |  |  | 16 | 8.5 | 38500 |  |  | 34600 | 89.87% | 2.06 | Both | 755 | 3.02 | HRCU-A-CB (Split System: Heat Pump with Remote Outdoor Unit-Air-Source) | N/A
211225987 | Central Heat Pump | CARRIER | 38MURAQ36AB3* |  |  | CAP**4824AL* | 59SC2D100E21**20 | 35600 |  |  | 16.5 | 8.5 | 37800 |  |  | 34600 | 91.53% | 2.04 | Both | 742.5 | 2.97 | HRCU-A-CB (Split System: Heat Pump with Remote Outdoor Unit-Air-Source) | N/A
211226048 | Central Heat Pump | CARRIER | 38MURAQ36AB3* |  |  | CNPV*4821AL* | 58TP*A090V21**20 | 35800 |  |  | 16.5 | 8.1 | 38500 |  |  | 34800 | 90.39% | 2 | Both | 745 | 2.98 | HRCU-A-CB (Split System: Heat Pump with Remote Outdoor Unit-Air-Source) | N/A
211225917 | Central Heat Pump | CARRIER | 38MURAQ36AB3* |  |  | CAP**4821AL* | 58S(B,C)*A070E17**12 | 36000 |  |  | 15.5 | 8.5 | 38500 |  |  | 34800 | 90.39% | 2.06 | Both | 750 | 3 | HRCU-A-CB (Split System: Heat Pump with Remote Outdoor Unit-Air-Source) | N/A
211225918 | Central Heat Pump | CARRIER | 38MURAQ36AB3* |  |  | CAP**4821AL* | 58S(B,C)*A070E21**16 | 35600 |  |  | 16.5 | 8.5 | 37800 |  |  | 34600 | 91.53% | 2.04 | Both | 742.5 | 2.97 | HRCU-A-CB (Split System: Heat Pump with Remote Outdoor Unit-Air-Source) | N/A
211225952 | Central Heat Pump | CARRIER | 38MURAQ36AB3* |  |  | CAP**4821AL* | 59SP6A100V21**20 | 36000 |  |  | 16 | 8.5 | 38500 |  |  | 34600 | 89.87% | 2.06 | Both | 750 | 3 | HRCU-A-CB (Split System: Heat Pump with Remote Outdoor Unit-Air-Source) | N/A
207436486 | Central Heat Pump | LENNOX | SL25XPV-036-230A** |  |  | CX35-48C+TDR | SL280UH110V60C* | 34000 |  |  | 21 | 8.8 | 35400 |  |  | 27400 | 77.4% | 1.84 | Both | 707.5 | 2.83 | HRCU-A-CB (Split System: Heat Pump with Remote Outdoor Unit-Air-Source) | Yes
207436493 | Central Heat Pump | LENNOX | SL25XPV-036-230A** |  |  | CX35-48C+TDR | SLP99UH110XV60C* | 34000 |  |  | 21.2 | 8.8 | 35600 |  |  | 27400 | 76.97% | 1.82 | Both | 707.5 | 2.83 | HRCU-A-CB (Split System: Heat Pump with Remote Outdoor Unit-Air-Source) | Yes
207436481 | Central Heat Pump | LENNOX | SL25XPV-036-230A** |  |  | CX35-48C+TDR | EL296UH110XV60C* | 34000 |  |  | 21.2 | 8.8 | 35600 |  |  | 27400 | 76.97% | 1.82 | Both | 707.5 | 2.83 | HRCU-A-CB (Split System: Heat Pump with Remote Outdoor Unit-Air-Source) | Yes
207436501 | Central Heat Pump | LENNOX | SL25XPV-036-230A** |  |  | CX35-50/60C+TDR | SL280UH090XV60C* | 33800 |  |  | 21.6 | 8.7 | 34200 |  |  | 26600 | 77.78% | 1.82 | Both | 705 | 2.82 | HRCU-A-CB (Split System: Heat Pump with Remote Outdoor Unit-Air-Source) | Yes
214572573 | Central Heat Pump | COMFORTMAKER | CVH837GKA** |  |  | EA*4X37L21A*+WALLCON | *97CMN0802120B* | 32800 |  |  | 17.5 | 8.5 | 32800 |  |  | 25200 | 76.83% | 2 | Both | 682.5 | 2.73 | HRCU-A-CB (Split System: Heat Pump with Remote Outdoor Unit-Air-Source) | N/A
214240009 | Central Heat Pump | DAY & NIGHT | CVH837GKA** |  |  | EN(A,D)4X48L24**+WALLCON | *97CMN1202422B* | 32400 |  |  | 17.5 | 8.5 | 32800 |  |  | 24800 | 75.61% | 1.96 | Both | 675 | 2.7 | HRCU-A-CB (Split System: Heat Pump with Remote Outdoor Unit-Air-Source) | N/A
213781987 | Central Heat Pump | HEIL | HVH837GKA2* |  |  | EHD4X42AAL+WALLCON | *97CMN1002122B* | 32600 |  |  | 16.5 | 8.1 | 33000 |  |  | 24800 | 75.15% | 1.96 | Both | 680 | 2.72 | HRCU-A-CB (Split System: Heat Pump with Remote Outdoor Unit-Air-Source) | N/A
214239528 | Central Heat Pump | COMFORTMAKER | CVH837GKA** |  |  | EN(A,D)4X36L21**+WALLCON | *80CTL0701716B* | 31200 |  |  | 17 | 8.1 | 33200 |  |  | 24200 | 72.89% | 1.82 | Both | 650 | 2.6 | HRCU-A-CB (Split System: Heat Pump with Remote Outdoor Unit-Air-Source) | N/A
213781807 | Central Heat Pump | HEIL | HVH837GKA2* |  |  | EHD4X36AAL+WALLCON | *97CMN0601714B* | 32000 |  |  | 16 | 8.1 | 33200 |  |  | 25000 | 75.3% | 1.9 | Both | 667.5 | 2.67 | HRCU-A-CB (Split System: Heat Pump with Remote Outdoor Unit-Air-Source) | N/A
213780987 | Central Heat Pump | HEIL | HVH837GKA2* |  |  | EA*4X42L21A*+WALLCON | *80CTL0901716B* | 31800 |  |  | 17.5 | 8.1 | 33000 |  |  | 24400 | 73.94% | 1.9 | Both | 662.5 | 2.65 | HRCU-A-CB (Split System: Heat Pump with Remote Outdoor Unit-Air-Source) | N/A
212979657 | Central Heat Pump | ARCOAIRE | DLCURAH36ABK |  |  | EA*4X48L21A* | *80MS(N,L)0901714A* | 35800 |  |  | 16.5 | 8.5 | 37800 |  |  | 34600 | 91.53% | 2.02 | Both | 745 | 2.98 | HRCU-A-CB (Split System: Heat Pump with Remote Outdoor Unit-Air-Source) | N/A
214229316 | Central Heat Pump | DAY & NIGHT | DLCURAH36ABK |  |  | END4X42L17** | *80MSU0601716A* | 35400 |  |  | 16 | 8.1 | 38500 |  |  | 35000 | 90.91% | 1.96 | Both | 737.5 | 2.95 | HRCU-A-CB (Split System: Heat Pump with Remote Outdoor Unit-Air-Source) | N/A
214573864 | Central Heat Pump | DAY & NIGHT | CVH837GKA2* |  |  | EA*4X43L21A*+WALLCON | *95CSU0802120B* | 32800 |  |  | 17.5 | 8.5 | 32800 |  |  | 25200 | 76.83% | 2 | Both | 682.5 | 2.73 | HRCU-A-CB (Split System: Heat Pump with Remote Outdoor Unit-Air-Source) | N/A
214574373 | Central Heat Pump | COMFORTMAKER | CVH837GKA2* |  |  | EHD4X48AAL+WALLCON | *97CMN0802120B* | 32600 |  |  | 17 | 8.5 | 32800 |  |  | 25000 | 76.22% | 1.98 | Both | 680 | 2.72 | HRCU-A-CB (Split System: Heat Pump with Remote Outdoor Unit-Air-Source) | N/A
214573914 | Central Heat Pump | DAY & NIGHT | CVH837GKA2* |  |  | EA*4X48L21A*+WALLCON | *80CTL0702120B* | 32200 |  |  | 17.5 | 8.5 | 32400 |  |  | 25000 | 77.16% | 1.98 | Both | 670 | 2.68 | HRCU-A-CB (Split System: Heat Pump with Remote Outdoor Unit-Air-Source) | N/A
211389798 | Central Heat Pump | JOHNSON CONTROLS | HMH72B341 |  |  | XAUB30CXXN1+TXV | TM8Y080B12MP11 | 32800 |  |  | 17.5 | 8.1 | 33000 |  |  | 23200 | 70.3% | 2.02 | Both | 682.5 | 2.73 | HRCU-A-CB (Split System: Heat Pump with Remote Outdoor Unit-Air-Source) | N/A
211385949 | Central Heat Pump | JOHNSON CONTROLS | HMH72B341 |  |  | XAHC48FBCN1 | TM8E080B12MP11 | 32800 |  |  | 16.5 | 8.1 | 32400 |  |  | 23800 | 73.46% | 2 | Both | 682.5 | 2.73 | HRCU-A-CB (Split System: Heat Pump with Remote Outdoor Unit-Air-Source) | N/A
211388440 | Central Heat Pump | JOHNSON CONTROLS | HMH72B341 |  |  | XAUB30CXXN1+TXV | TM9V060B12MP12 | 32600 |  |  | 17 | 8.1 | 33600 |  |  | 23600 | 70.24% | 2.02 | Both | 680 | 2.72 | HRCU-A-CB (Split System: Heat Pump with Remote Outdoor Unit-Air-Source) | N/A
214719756 | Central Heat Pump | YORK | HH836E2S11 |  |  | CTU48C5XFS1+TXV | TM9V100C20MP12 | 33800 |  |  | 18 | 8.5 | 32200 |  |  | 25800 | 80.12% | 2 | Both | 705 | 2.82 | HRCU-A-CB (Split System: Heat Pump with Remote Outdoor Unit-Air-Source) | N/A
211385909 | Central Heat Pump | JOHNSON CONTROLS | HMH72B341 |  |  | XAUC48FXXN1+TXV | TMLE080C16MP11 | 33400 |  |  | 17 | 8.5 | 32200 |  |  | 23400 | 72.67% | 2.06 | Both | 695 | 2.78 | HRCU-A-CB (Split System: Heat Pump with Remote Outdoor Unit-Air-Source) | N/A
210599986 | Central Heat Pump | TEMPSTAR | TVH825GKA2* |  |  | EN(A,D,W)4X48L21**+WALLCON | *80CSU0601716A* | 24200 |  |  | 17 | 8.1 | 21400 |  |  | 16600 | 77.57% | 2.02 | Both | 505 | 2.02 | HRCU-A-CB (Split System: Heat Pump with Remote Outdoor Unit-Air-Source) | N/A
214242464 | Central Heat Pump | TEMPSTAR | TVH825GKA2* |  |  | EN(A,D)4X24L17**+WALLCON | *95CSU0601716B* | 23200 |  |  | 15.5 | 8.1 | 22000 |  |  | 16900 | 76.82% | 1.92 | Both | 482.5 | 1.93 | HRCU-A-CB (Split System: Heat Pump with Remote Outdoor Unit-Air-Source) | N/A
210599991 | Central Heat Pump | TEMPSTAR | TVH825GKA2* |  |  | EN(A,D,W)4X48L21**+WALLCON | *95CSU0601716A* | 24000 |  |  | 16.5 | 8.1 | 21400 |  |  | 16700 | 78.04% | 2 | Both | 500 | 2 | HRCU-A-CB (Split System: Heat Pump with Remote Outdoor Unit-Air-Source) | N/A
210474134 | Central Heat Pump | TEMPSTAR | TVH825GKA3* |  |  | EN(A,D)4X48L24**+WALLCON | *97CMN1202422A* | 24200 |  |  | 16.5 | 8.1 | 21400 |  |  | 16600 | 77.57% | 2 | Both | 505 | 2.02 | HRCU-A-CB (Split System: Heat Pump with Remote Outdoor Unit-Air-Source) | N/A
214395995 | Central Heat Pump | YORK | HH860E2S11 |  |  | CTF60D5CJS1 | TP9C120D20MP13 | 53000 |  |  | 19 | 8.5 | 55000 |  |  | 39500 | 71.82% | 2 | Both | 1105 | 4.42 | HRCU-A-CB (Split System: Heat Pump with Remote Outdoor Unit-Air-Source) | N/A
214395936 | Central Heat Pump | YORK | HH860E2S11 |  |  | CTF60C5CGS1 | TM8V080C16MP12 | 43500 |  |  | 17 | 8.5 | 44000 |  |  | 33400 | 75.91% | 2 | Both | 907.5 | 3.63 | HRCU-A-CB (Split System: Heat Pump with Remote Outdoor Unit-Air-Source) | Both
214395938 | Central Heat Pump | YORK | HH860E2S11 |  |  | CTF60C5CGS1 | TPLC080C16MP13 | 43500 |  |  | 17 | 8.5 | 44000 |  |  | 33400 | 75.91% | 2 | Both | 907.5 | 3.63 | HRCU-A-CB (Split System: Heat Pump with Remote Outdoor Unit-Air-Source) | Both
214395989 | Central Heat Pump | YORK | HH860E2S11 |  |  | CTM60C5CHS1 | TP9C100C20MP13 | 52000 |  |  | 19 | 8.5 | 53500 |  |  | 38500 | 71.96% | 2 | Both | 1082.5 | 4.33 | HRCU-A-CB (Split System: Heat Pump with Remote Outdoor Unit-Air-Source) | N/A
212361760 | Central Heat Pump | MOOVAIR | DMA30HOS20230E7 |  |  | CUB36HAC20CWT7A |  | 30000 |  |  | 15.5 | 9.7 | 33000 |  |  | 27000 | 81.82% | 1.85 | Both | 625 | 2.5 | HRCU-A-C (Split System: Heat Pump with Remote Outdoor Unit with No Indoor Fan --Air Source) | Yes
214242364 | Central Heat Pump | TEMPSTAR | TVH825GKA3* |  |  | EN(A,D)4X48L24**+WALLCON | *97CMN1002122B* | 24200 |  |  | 17 | 8.1 | 21200 |  |  | 16600 | 78.3% | 2.02 | Both | 505 | 2.02 | HRCU-A-CB (Split System: Heat Pump with Remote Outdoor Unit-Air-Source) | N/A
204456364 | Central Heat Pump | BRYANT HEATING AND COOLING SYSTEMS | 288BNV025*0**B* |  |  | CAP**2417AL*+UI | 88*TA36045C17*** | 23200 |  |  | 16 | 8.1 | 22000 |  |  | 16900 | 76.82% | 1.88 | Both | 482.5 | 1.93 | HRCU-A-CB (Split System: Heat Pump with Remote Outdoor Unit-Air-Source) | N/A
204456544 | Central Heat Pump | BRYANT HEATING AND COOLING SYSTEMS | 288BNV025*0**B* |  |  | CAP**3017AL*+UI | 986TC42080C17*** | 23400 |  |  | 16.5 | 8.1 | 21600 |  |  | 16800 | 77.78% | 1.9 | Both | 487.5 | 1.95 | HRCU-A-CB (Split System: Heat Pump with Remote Outdoor Unit-Air-Source) | N/A
204456894 | Central Heat Pump | BRYANT HEATING AND COOLING SYSTEMS | 288BNV025*0**B* |  |  | CAP**3721AL*+UI | 987MB42060C17*** | 24200 |  |  | 16 | 8.1 | 21200 |  |  | 16800 | 79.25% | 2 | Both | 505 | 2.02 | HRCU-A-CB (Split System: Heat Pump with Remote Outdoor Unit-Air-Source) | N/A
214239408 | Central Heat Pump | COMFORTMAKER | CVH837GKA2* |  |  | EN(A,D,W)4X60L24**+WALLCON | *96CTN1002122B* | 32800 |  |  | 18.5 | 8.1 | 32200 |  |  | 24600 | 76.4% | 1.98 | Both | 682.5 | 2.73 | HRCU-A-CB (Split System: Heat Pump with Remote Outdoor Unit-Air-Source) | No
214574393 | Central Heat Pump | COMFORTMAKER | CVH837GKA2* |  |  | EHD4X60AAL+WALLCON | *80CTL0702120B* | 33000 |  |  | 17 | 8.5 | 32200 |  |  | 25000 | 77.64% | 2 | Both | 687.5 | 2.75 | HRCU-A-CB (Split System: Heat Pump with Remote Outdoor Unit-Air-Source) | N/A
213782121 | Central Heat Pump | DAY & NIGHT | CVH837GKA2* |  |  | EHD4X48AAL+WALLCON | *95CSU0601716B* | 32400 |  |  | 17.5 | 8.1 | 33000 |  |  | 25200 | 76.36% | 1.96 | Both | 675 | 2.7 | HRCU-A-CB (Split System: Heat Pump with Remote Outdoor Unit-Air-Source) | N/A
206772717 | Central Heat Pump | DAY & NIGHT | CVH837GKA2* |  |  | EHD4X42AAL+WALLCON | *80CTL0902120A* | 32400 |  |  | 16.5 | 8.1 | 33200 |  |  | 24800 | 74.7% | 1.96 | Both | 675 | 2.7 | HRCU-A-CB (Split System: Heat Pump with Remote Outdoor Unit-Air-Source) | N/A
214719761 | Central Heat Pump | YORK | HH836E2S11 |  |  | CTU48C5XFS1+TXV | TM8Y080C16MP11 | 33200 |  |  | 19 | 8.5 | 31400 |  |  | 25600 | 81.53% | 2 | Both | 692.5 | 2.77 | HRCU-A-CB (Split System: Heat Pump with Remote Outdoor Unit-Air-Source) | Yes
211389842 | Central Heat Pump | JOHNSON CONTROLS | HMH72B341 |  |  | XAHB30CXXN1+TXV | TM8Y060A12MP11 | 31800 |  |  | 17 | 8.1 | 32600 |  |  | 23000 | 70.55% | 1.98 | Both | 662.5 | 2.65 | HRCU-A-CB (Split System: Heat Pump with Remote Outdoor Unit-Air-Source) | N/A
214395928 | Central Heat Pump | YORK | HH836E2S11 |  |  | CTF48C5CFS1 | TL9E100C20UH11 | 33400 |  |  | 18 | 8.5 | 31600 |  |  | 25600 | 81.01% | 2 | Both | 695 | 2.78 | HRCU-A-CB (Split System: Heat Pump with Remote Outdoor Unit-Air-Source) | N/A
214395929 | Central Heat Pump | YORK | HH836E2S11 |  |  | CTM48C5CFS1 | TM9E080C16MP12 | 33800 |  |  | 19 | 8.5 | 32600 |  |  | 26200 | 80.37% | 2 | Both | 705 | 2.82 | HRCU-A-CB (Split System: Heat Pump with Remote Outdoor Unit-Air-Source) | N/A
214719768 | Central Heat Pump | YORK | HH836E2S11 |  |  | CTU48C5XFS1+TXV | Y81E100C20SMPS1 | 33800 |  |  | 19 | 8.5 | 31600 |  |  | 25400 | 80.38% | 2 | Both | 705 | 2.82 | HRCU-A-CB (Split System: Heat Pump with Remote Outdoor Unit-Air-Source) | N/A
211389827 | Central Heat Pump | JOHNSON CONTROLS | HMH72B341 |  |  | XAHB36DBCN1 | TM8Y060A12MP11 | 32800 |  |  | 17.5 | 8.1 | 32600 |  |  | 23000 | 70.55% | 1.98 | Both | 682.5 | 2.73 | HRCU-A-CB (Split System: Heat Pump with Remote Outdoor Unit-Air-Source) | N/A
213433276 | Central Heat Pump | PolarWave | ACIQ-24-EHPB |  |  | ACIQ-24-AHB |  | 24000 |  |  | 17 | 9.2 | 26000 |  |  | 19400 | 74.62% | 2.1 | Both | 500 | 2 | HRCU-A-CB (Split System: Heat Pump with Remote Outdoor Unit-Air-Source) | Yes
204456724 | Central Heat Pump | BRYANT HEATING AND COOLING SYSTEMS | 288BNV025*0**B* |  |  | CAP**3621AL*+UI | 987MB42080C17*** | 23600 |  |  | 16.5 | 8.1 | 21600 |  |  | 16700 | 77.31% | 1.92 | Both | 492.5 | 1.97 | HRCU-A-CB (Split System: Heat Pump with Remote Outdoor Unit-Air-Source) | N/A
204456490 | Central Heat Pump | BRYANT HEATING AND COOLING SYSTEMS | 288BNV025*0**B* |  |  | CAP**2517AL*+UI | 88*TA36070C14*** | 24400 |  |  | 17.5 | 8.5 | 21200 |  |  | 16600 | 78.3% | 2.02 | Both | 507.5 | 2.03 | HRCU-A-CB (Split System: Heat Pump with Remote Outdoor Unit-Air-Source) | N/A
204456607 | Central Heat Pump | BRYANT HEATING AND COOLING SYSTEMS | 288BNV025*0**B* |  |  | CAP**3617AL*+UI | 986TC42060C17*** | 23400 |  |  | 16 | 8.1 | 21600 |  |  | 16800 | 77.78% | 1.92 | Both | 487.5 | 1.95 | HRCU-A-CB (Split System: Heat Pump with Remote Outdoor Unit-Air-Source) | N/A
204456761 | Central Heat Pump | BRYANT HEATING AND COOLING SYSTEMS | 288BNV025*0**B* |  |  | CAP**3621AL*+UI | 987MB66100C21*** | 23600 |  |  | 16.5 | 8.1 | 21400 |  |  | 16600 | 77.57% | 1.94 | Both | 492.5 | 1.97 | HRCU-A-CB (Split System: Heat Pump with Remote Outdoor Unit-Air-Source) | N/A
204456788 | Central Heat Pump | BRYANT HEATING AND COOLING SYSTEMS | 288BNV025*0**B* |  |  | CAP**3621AL*+UI | 88*TA48090C17*** | 23600 |  |  | 17.5 | 8.1 | 21400 |  |  | 16600 | 77.57% | 1.96 | Both | 492.5 | 1.97 | HRCU-A-CB (Split System: Heat Pump with Remote Outdoor Unit-Air-Source) | N/A
204456895 | Central Heat Pump | BRYANT HEATING AND COOLING SYSTEMS | 288BNV025*0**B* |  |  | CAP**3721AL*+UI | 987MB42080C17*** | 24400 |  |  | 16.5 | 8.1 | 21200 |  |  | 16700 | 78.77% | 2.02 | Both | 507.5 | 2.03 | HRCU-A-CB (Split System: Heat Pump with Remote Outdoor Unit-Air-Source) | N/A
214572617 | Central Heat Pump | TEMPSTAR | TVH837GKA** |  |  | EA*4X42L21A*+WALLCON | *95CSU1002122B* | 31800 |  |  | 17.5 | 8.5 | 32800 |  |  | 24400 | 74.39% | 1.9 | Both | 662.5 | 2.65 | HRCU-A-CB (Split System: Heat Pump with Remote Outdoor Unit-Air-Source) | N/A
210600081 | Central Heat Pump | TEMPSTAR | TVH837GKA** |  |  | EA*4X42L21A*+WALLCON | *95CSU0802120A* | 31800 |  |  | 17.5 | 8.1 | 33000 |  |  | 24400 | 73.94% | 1.9 | Both | 662.5 | 2.65 | HRCU-A-CB (Split System: Heat Pump with Remote Outdoor Unit-Air-Source) | N/A
214573237 | Central Heat Pump | TEMPSTAR | TVH837GKA** |  |  | EHD4X48AAL+WALLCON | *97CMN0802120B* | 32600 |  |  | 17 | 8.5 | 32800 |  |  | 25000 | 76.22% | 1.98 | Both | 680 | 2.72 | HRCU-A-CB (Split System: Heat Pump with Remote Outdoor Unit-Air-Source) | N/A
214395943 | Central Heat Pump | YORK | HH860E2S11 |  |  | CTM60C5CGS1+JMC16C2SN1 |  | 45000 |  |  | 19 | 9 | 44500 |  |  | 33400 | 75.06% | 2 | Both | 937.5 | 3.75 | HRCU-A-CB (Split System: Heat Pump with Remote Outdoor Unit-Air-Source) | Both
214395984 | Central Heat Pump | YORK | HH860E2S11 |  |  | CTM60C5CHS1+JMC17C2SN1 |  | 52500 |  |  | 19 | 8.5 | 53000 |  |  | 38000 | 71.7% | 2 | Both | 1095 | 4.38 | HRCU-A-CB (Split System: Heat Pump with Remote Outdoor Unit-Air-Source) | Both
214395958 | Central Heat Pump | YORK | HH860E2S11 |  |  | CTM60D5CGS1 | YP9C120D20MP13 | 44000 |  |  | 18 | 8.5 | 44000 |  |  | 33400 | 75.91% | 2 | Both | 917.5 | 3.67 | HRCU-A-CB (Split System: Heat Pump with Remote Outdoor Unit-Air-Source) | Both
214571097 | Central Heat Pump | TEMPSTAR | TVH825GKA3* |  |  | EN(A,D)4X36L21**+WALLCON | *80CTL0702120B* | 23400 |  |  | 16.5 | 8.1 | 21600 |  |  | 16700 | 77.31% | 1.92 | Both | 487.5 | 1.95 | HRCU-A-CB (Split System: Heat Pump with Remote Outdoor Unit-Air-Source) | N/A
214719762 | Central Heat Pump | YORK | HH860E2S11 |  |  | CTU60C5XGS1+TXV | TM8E100C20MP11 | 45500 |  |  | 17 | 8.5 | 47000 |  |  | 35000 | 74.47% | 2 | Both | 947.5 | 3.79 | HRCU-A-CB (Split System: Heat Pump with Remote Outdoor Unit-Air-Source) | Yes
214719764 | Central Heat Pump | YORK | HH860E2S11 |  |  | CTU60C5XGS1+TXV | TM8E120C20MP11 | 45500 |  |  | 17 | 8.5 | 47000 |  |  | 35000 | 74.47% | 2 | Both | 947.5 | 3.79 | HRCU-A-CB (Split System: Heat Pump with Remote Outdoor Unit-Air-Source) | Yes
214395945 | Central Heat Pump | YORK | HH860E2S11 |  |  | CTM60C5CGS1 | TM9E100C20MP12 | 45500 |  |  | 17 | 8.5 | 47000 |  |  | 35000 | 74.47% | 2 | Both | 947.5 | 3.79 | HRCU-A-CB (Split System: Heat Pump with Remote Outdoor Unit-Air-Source) | N/A
214719755 | Central Heat Pump | YORK | HH836E2S11 |  |  | CTU48C5XFS1+TXV | YPLC100C16MP13 | 33000 |  |  | 18 | 8.5 | 31200 |  |  | 24200 | 77.56% | 2 | Both | 687.5 | 2.75 | HRCU-A-CB (Split System: Heat Pump with Remote Outdoor Unit-Air-Source) | N/A
214395920 | Central Heat Pump | YORK | HH836E2S11 |  |  | CTF48C5CFS1+JMVT17CC2N1 |  | 34400 |  |  | 19 | 9 | 32000 |  |  | 25400 | 79.38% | 2 | Both | 717.5 | 2.87 | HRCU-A-CB (Split System: Heat Pump with Remote Outdoor Unit-Air-Source) | Both
214395921 | Central Heat Pump | YORK | HH836E2S11 |  |  | CTM48C5CFS1 | TM9V100C20MP12 | 33800 |  |  | 18 | 8.5 | 32400 |  |  | 26000 | 80.25% | 2 | Both | 705 | 2.82 | HRCU-A-CB (Split System: Heat Pump with Remote Outdoor Unit-Air-Source) | N/A
211385988 | Central Heat Pump | JOHNSON CONTROLS | HMH72B341 |  |  | XAFC48FXXN1+TXV | TMLE080B12MP11 | 33400 |  |  | 17 | 8.5 | 32400 |  |  | 23800 | 73.46% | 2.04 | Both | 695 | 2.78 | HRCU-A-CB (Split System: Heat Pump with Remote Outdoor Unit-Air-Source) | N/A
214719759 | Central Heat Pump | YORK | HH836E2S11 |  |  | CTU48C5XFS1+TXV | TL8E080C16UH11 | 32600 |  |  | 18 | 8.5 | 31000 |  |  | 25400 | 81.94% | 2 | Both | 680 | 2.72 | HRCU-A-CB (Split System: Heat Pump with Remote Outdoor Unit-Air-Source) | N/A
214584628 | Central Heat Pump | FRASER-JOHNSTON | HH836E2S11 |  |  | CTF48C5CFS1 | Z8ES120C16SMPS1 | 33400 |  |  | 19 | 8.5 | 31200 |  |  | 25200 | 80.77% | 2 | Both | 695 | 2.78 | HRCU-A-CB (Split System: Heat Pump with Remote Outdoor Unit-Air-Source) | Both
210600075 | Central Heat Pump | TEMPSTAR | TVH837GKA** |  |  | EA*4X36L21A*+WALLCON | *80CSU0601716A* | 31600 |  |  | 17.5 | 8.1 | 33200 |  |  | 24400 | 73.49% | 1.86 | Both | 657.5 | 2.63 | HRCU-A-CB (Split System: Heat Pump with Remote Outdoor Unit-Air-Source) | N/A
214573157 | Central Heat Pump | TEMPSTAR | TVH837GKA** |  |  | EHD4X42AAL+WALLCON | *95CSU1002122B* | 32600 |  |  | 17 | 8.5 | 32800 |  |  | 24800 | 75.61% | 1.96 | Both | 680 | 2.72 | HRCU-A-CB (Split System: Heat Pump with Remote Outdoor Unit-Air-Source) | N/A
210600085 | Central Heat Pump | TEMPSTAR | TVH837GKA** |  |  | EA*4X60L24A*+WALLCON | *80CTL1352422A* | 32800 |  |  | 18 | 8.5 | 31800 |  |  | 24800 | 77.99% | 2 | Both | 682.5 | 2.73 | HRCU-A-CB (Split System: Heat Pump with Remote Outdoor Unit-Air-Source) | No
207436503 | Central Heat Pump | LENNOX | SL25XPV-036-230A** |  |  | CX35-50/60C+TDR | SL280UH110V60C* | 33800 |  |  | 21.2 | 8.6 | 34200 |  |  | 26600 | 77.78% | 1.82 | Both | 705 | 2.82 | HRCU-A-CB (Split System: Heat Pump with Remote Outdoor Unit-Air-Source) | Yes
207436507 | Central Heat Pump | LENNOX | SL25XPV-036-230A** |  |  | CX35-50/60C+TDR | SLP99UH090XV36C* | 33600 |  |  | 22.2 | 8.7 | 34400 |  |  | 26800 | 77.91% | 1.8 | Both | 700 | 2.8 | HRCU-A-CB (Split System: Heat Pump with Remote Outdoor Unit-Air-Source) | Yes
207436509 | Central Heat Pump | LENNOX | SL25XPV-036-230A** |  |  | CX35-50/60C+TDR | SLP99UH090XV60C* | 33600 |  |  | 21 | 8.6 | 34400 |  |  | 26600 | 77.33% | 1.8 | Both | 700 | 2.8 | HRCU-A-CB (Split System: Heat Pump with Remote Outdoor Unit-Air-Source) | Yes
214239508 | Central Heat Pump | COMFORTMAKER | CVH837GKA** |  |  | EN(A,D,W)4X36L17**+WALLCON | *96CTN0801714B* | 31200 |  |  | 16.5 | 8.1 | 33400 |  |  | 24200 | 72.46% | 1.82 | Both | 650 | 2.6 | HRCU-A-CB (Split System: Heat Pump with Remote Outdoor Unit-Air-Source) | N/A
213781817 | Central Heat Pump | HEIL | HVH837GKA2* |  |  | EHD4X36AAL+WALLCON | *97CMN0801714B* | 32200 |  |  | 16.5 | 8.1 | 33200 |  |  | 25000 | 75.3% | 1.9 | Both | 670 | 2.68 | HRCU-A-CB (Split System: Heat Pump with Remote Outdoor Unit-Air-Source) | N/A
214572844 | Central Heat Pump | DAY & NIGHT | CVH837GKA** |  |  | EA*4X48L24A*+WALLCON | *95CSU0802120B* | 32200 |  |  | 17.5 | 8.5 | 32400 |  |  | 25000 | 77.16% | 1.98 | Both | 670 | 2.68 | HRCU-A-CB (Split System: Heat Pump with Remote Outdoor Unit-Air-Source) | N/A
214240089 | Central Heat Pump | DAY & NIGHT | CVH837GKA** |  |  | EN(A,D,W)4X60L24**+WALLCON | *96CTN1002122B* | 32800 |  |  | 18.5 | 8.1 | 32200 |  |  | 24600 | 76.4% | 1.98 | Both | 682.5 | 2.73 | HRCU-A-CB (Split System: Heat Pump with Remote Outdoor Unit-Air-Source) | No
213780947 | Central Heat Pump | HEIL | HVH837GKA2* |  |  | EA*4X37L21A*+WALLCON | *96CTN0801714B* | 32800 |  |  | 17.5 | 8.5 | 33000 |  |  | 25400 | 76.97% | 1.98 | Both | 682.5 | 2.73 | HRCU-A-CB (Split System: Heat Pump with Remote Outdoor Unit-Air-Source) | N/A
210600076 | Central Heat Pump | TEMPSTAR | TVH837GKA** |  |  | EA*4X36L21A*+WALLCON | *80CSU1002120A* | 31400 |  |  | 17 | 8.1 | 33200 |  |  | 24200 | 72.89% | 1.86 | Both | 655 | 2.62 | HRCU-A-CB (Split System: Heat Pump with Remote Outdoor Unit-Air-Source) | N/A
214572647 | Central Heat Pump | TEMPSTAR | TVH837GKA** |  |  | EA*4X42L21A*+WALLCON | *96CTN0802120B* | 31800 |  |  | 17.5 | 8.5 | 32800 |  |  | 24400 | 74.39% | 1.9 | Both | 662.5 | 2.65 | HRCU-A-CB (Split System: Heat Pump with Remote Outdoor Unit-Air-Source) | N/A
210600077 | Central Heat Pump | TEMPSTAR | TVH837GKA** |  |  | EA*4X36L21A*+WALLCON | *95CSU0802120A* | 31600 |  |  | 17 | 8.1 | 33200 |  |  | 24200 | 72.89% | 1.86 | Both | 657.5 | 2.63 | HRCU-A-CB (Split System: Heat Pump with Remote Outdoor Unit-Air-Source) | N/A
214573217 | Central Heat Pump | TEMPSTAR | TVH837GKA** |  |  | EHD4X48AAL+WALLCON | *95CSU1002122B* | 32600 |  |  | 17.5 | 8.5 | 32600 |  |  | 24800 | 76.07% | 1.98 | Both | 680 | 2.72 | HRCU-A-CB (Split System: Heat Pump with Remote Outdoor Unit-Air-Source) | N/A
210600079 | Central Heat Pump | TEMPSTAR | TVH837GKA** |  |  | EA*4X42L21A*+WALLCON | *80CSU0401712A* | 31800 |  |  | 17.5 | 8.1 | 33200 |  |  | 24400 | 73.49% | 1.9 | Both | 662.5 | 2.65 | HRCU-A-CB (Split System: Heat Pump with Remote Outdoor Unit-Air-Source) | N/A
214243081 | Central Heat Pump | DAY & NIGHT | CVH825GKA2* |  |  | EN(A,D,W)4X48L21**+WALLCON | *80CTL0451712B* | 24000 |  |  | 16.5 | 8.1 | 21400 |  |  | 16700 | 78.04% | 2 | Both | 500 | 2 | HRCU-A-CB (Split System: Heat Pump with Remote Outdoor Unit-Air-Source) | N/A
214242420 | Central Heat Pump | COMFORTMAKER | CVH825GKA2* |  |  | EN(A,D)4X24L17**+WALLCON | *80CTL0451712B* | 23200 |  |  | 15.5 | 8.1 | 22200 |  |  | 17000 | 76.58% | 1.92 | Both | 482.5 | 1.93 | HRCU-A-CB (Split System: Heat Pump with Remote Outdoor Unit-Air-Source) | N/A
204300270 | Central Heat Pump | BRYANT HEATING AND COOLING SYSTEMS | 288BNV037*0**A* |  |  | CSPH*4212AL*+UI | 88*TA66135C24*** | 32600 |  |  | 17 | 8.1 | 33000 |  |  | 24800 | 75.15% | 1.96 | Both | 680 | 2.72 | HRCU-A-CB (Split System: Heat Pump with Remote Outdoor Unit-Air-Source) | N/A
204299926 | Central Heat Pump | BRYANT HEATING AND COOLING SYSTEMS | 288BNV037*0**A* |  |  | CNPV*4824AL*+UI | 987MB66120C24*** | 32400 |  |  | 17.5 | 8.1 | 33000 |  |  | 24800 | 75.15% | 1.96 | Both | 675 | 2.7 | HRCU-A-CB (Split System: Heat Pump with Remote Outdoor Unit-Air-Source) | N/A
214719751 | Central Heat Pump | YORK | HH836E2S11 |  |  | CTU48C5XFS1+TXV | TMLV100C16MP12 | 33000 |  |  | 18 | 8.5 | 31200 |  |  | 24200 | 77.56% | 2 | Both | 687.5 | 2.75 | HRCU-A-CB (Split System: Heat Pump with Remote Outdoor Unit-Air-Source) | N/A
211398047 | Central Heat Pump | JOHNSON CONTROLS | HMH72B341 |  |  | XAFC48FBCN1 | TM8V080B12MP12 | 33000 |  |  | 16 | 8.1 | 32600 |  |  | 24000 | 73.62% | 2.02 | Both | 687.5 | 2.75 | HRCU-A-CB (Split System: Heat Pump with Remote Outdoor Unit-Air-Source) | N/A
211397948 | Central Heat Pump | JOHNSON CONTROLS | HMH72B341 |  |  | XAHC48FXXN1+TXV | TM8V080B12MP12 | 32400 |  |  | 16 | 8.1 | 32000 |  |  | 23600 | 73.75% | 1.98 | Both | 675 | 2.7 | HRCU-A-CB (Split System: Heat Pump with Remote Outdoor Unit-Air-Source) | N/A
211385848 | Central Heat Pump | JOHNSON CONTROLS | HMH72B341 |  |  | XAFC48FXXN1+TXV | TMLE080C16MP11 | 33400 |  |  | 17 | 8.5 | 32200 |  |  | 23400 | 72.67% | 2.06 | Both | 695 | 2.78 | HRCU-A-CB (Split System: Heat Pump with Remote Outdoor Unit-Air-Source) | N/A
214719770 | Central Heat Pump | YORK | HH836E2S11 |  |  | CTU48C5XFS1+TXV | TL9E100C20UH11 | 33400 |  |  | 18 | 8.5 | 31600 |  |  | 25600 | 81.01% | 2 | Both | 695 | 2.78 | HRCU-A-CB (Split System: Heat Pump with Remote Outdoor Unit-Air-Source) | N/A
214242091 | Central Heat Pump | DAY & NIGHT | CVH825GKA3* |  |  | EN(A,D,W)4X42L21**+WALLCON | *80CTL0451712B* | 23600 |  |  | 16 | 8.1 | 21600 |  |  | 16800 | 77.78% | 1.94 | Both | 492.5 | 1.97 | HRCU-A-CB (Split System: Heat Pump with Remote Outdoor Unit-Air-Source) | N/A
204456598 | Central Heat Pump | BRYANT HEATING AND COOLING SYSTEMS | 288BNV025*0**B* |  |  | CAP**3617AL*+UI | 88*TA48070C17*** | 23600 |  |  | 16.5 | 8.1 | 21400 |  |  | 16700 | 78.04% | 1.94 | Both | 492.5 | 1.97 | HRCU-A-CB (Split System: Heat Pump with Remote Outdoor Unit-Air-Source) | N/A
204456899 | Central Heat Pump | BRYANT HEATING AND COOLING SYSTEMS | 288BNV025*0**B* |  |  | CAP**3721AL*+UI | 986TC66100C21*** | 24400 |  |  | 16.5 | 8.5 | 21200 |  |  | 16600 | 78.3% | 2.04 | Both | 507.5 | 2.03 | HRCU-A-CB (Split System: Heat Pump with Remote Outdoor Unit-Air-Source) | N/A
204456382 | Central Heat Pump | BRYANT HEATING AND COOLING SYSTEMS | 288BNV025*0**B* |  |  | CAP**2417AL*+UI | 986TC42060C17*** | 23200 |  |  | 16 | 8.1 | 22000 |  |  | 16900 | 76.82% | 1.88 | Both | 482.5 | 1.93 | HRCU-A-CB (Split System: Heat Pump with Remote Outdoor Unit-Air-Source) | N/A
204456499 | Central Heat Pump | BRYANT HEATING AND COOLING SYSTEMS | 288BNV025*0**B* |  |  | CAP**2517AL*+UI | 88*TA48090C17*** | 24400 |  |  | 17.5 | 8.5 | 21200 |  |  | 16600 | 78.3% | 2.04 | Both | 507.5 | 2.03 | HRCU-A-CB (Split System: Heat Pump with Remote Outdoor Unit-Air-Source) | N/A
204459241 | Central Heat Pump | BRYANT HEATING AND COOLING SYSTEMS | 288BNV025*0**B* |  |  | CSPH*3012AL*+UI | 88*TA48090C17*** | 23800 |  |  | 16 | 8.1 | 21800 |  |  | 16700 | 76.61% | 1.98 | Both | 495 | 1.98 | HRCU-A-CB (Split System: Heat Pump with Remote Outdoor Unit-Air-Source) | N/A
211225982 | Central Heat Pump | CARRIER | 38MURAQ36AB3* |  |  | CAP**4824AL* | 58TP*A110V21**22 | 36800 |  |  | 16 | 8.5 | 38500 |  |  | 34800 | 90.39% | 2.1 | Both | 767.5 | 3.07 | HRCU-A-CB (Split System: Heat Pump with Remote Outdoor Unit-Air-Source) | N/A
211225986 | Central Heat Pump | CARRIER | 38MURAQ36AB3* |  |  | CAP**4824AL* | 59SC2D080E21**20 | 35800 |  |  | 16.5 | 8.5 | 37800 |  |  | 34600 | 91.53% | 2.04 | Both | 745 | 2.98 | HRCU-A-CB (Split System: Heat Pump with Remote Outdoor Unit-Air-Source) | N/A
211226002 | Central Heat Pump | CARRIER | 38MURAQ36AB3* |  |  | CAP**4824AL* | 59TP6B100V21**20 | 36400 |  |  | 15.5 | 8.5 | 38500 |  |  | 34800 | 90.39% | 2.08 | Both | 757.5 | 3.03 | HRCU-A-CB (Split System: Heat Pump with Remote Outdoor Unit-Air-Source) | N/A
211225983 | Central Heat Pump | CARRIER | 38MURAQ36AB3* |  |  | CAP**4824AL* | 58TP*A135V24**22 | 36000 |  |  | 16 | 8.5 | 38500 |  |  | 34600 | 89.87% | 2.06 | Both | 750 | 3 | HRCU-A-CB (Split System: Heat Pump with Remote Outdoor Unit-Air-Source) | N/A
211225999 | Central Heat Pump | CARRIER | 38MURAQ36AB3* |  |  | CAP**4824AL* | 59SU5A100E21**20 | 36200 |  |  | 16 | 8.5 | 38500 |  |  | 34600 | 89.87% | 2.08 | Both | 755 | 3.02 | HRCU-A-CB (Split System: Heat Pump with Remote Outdoor Unit-Air-Source) | N/A
211226035 | Central Heat Pump | CARRIER | 38MURAQ36AB3* |  |  | CNPV*4821AL* | 58S(B,C)*A090E17**14 | 36600 |  |  | 16 | 8.1 | 39500 |  |  | 35000 | 88.61% | 2.04 | Both | 762.5 | 3.05 | HRCU-A-CB (Split System: Heat Pump with Remote Outdoor Unit-Air-Source) | N/A
211225934 | Central Heat Pump | CARRIER | 38MURAQ36AB3* |  |  | CAP**4821AL* | 58TP*A110V21**22 | 36800 |  |  | 16 | 8.5 | 38500 |  |  | 34800 | 90.39% | 2.1 | Both | 767.5 | 3.07 | HRCU-A-CB (Split System: Heat Pump with Remote Outdoor Unit-Air-Source) | N/A
214243260 | Central Heat Pump | COMFORTMAKER | CVH825GKA2* |  |  | EN(A,D)4X48L24**+WALLCON | *96CTN1202422B* | 24200 |  |  | 17 | 8.1 | 21200 |  |  | 16600 | 78.3% | 2.02 | Both | 505 | 2.02 | HRCU-A-CB (Split System: Heat Pump with Remote Outdoor Unit-Air-Source) | N/A
214243111 | Central Heat Pump | DAY & NIGHT | CVH825GKA2* |  |  | EN(A,D,W)4X48L21**+WALLCON | *80CTL0902120B* | 24200 |  |  | 17 | 8.1 | 21200 |  |  | 16600 | 78.3% | 2.02 | Both | 505 | 2.02 | HRCU-A-CB (Split System: Heat Pump with Remote Outdoor Unit-Air-Source) | N/A
212391377 | Central Heat Pump | TRANE | 4TWV7X60A1 |  |  | TAMXB0C60V51 |  | 53000 |  |  | 17.1 | 8.2 | 52000 |  |  | 39500 | 75.96% | 1.77 | Both | 1105 | 4.42 | HRCU-A-CB (Split System: Heat Pump with Remote Outdoor Unit-Air-Source) | No
214242400 | Central Heat Pump | COMFORTMAKER | CVH825GKA2* |  |  | EN(A,D)4X24L14**+WALLCON | *80CTL0701412B* | 23200 |  |  | 16 | 8.1 | 22000 |  |  | 16800 | 76.36% | 1.94 | Both | 482.5 | 1.93 | HRCU-A-CB (Split System: Heat Pump with Remote Outdoor Unit-Air-Source) | N/A
213780997 | Central Heat Pump | HEIL | HVH837GKA2* |  |  | EA*4X42L21A*+WALLCON | *80CTL0902120B* | 31800 |  |  | 17.5 | 8.1 | 32800 |  |  | 24400 | 74.39% | 1.9 | Both | 662.5 | 2.65 | HRCU-A-CB (Split System: Heat Pump with Remote Outdoor Unit-Air-Source) | N/A
213781017 | Central Heat Pump | HEIL | HVH837GKA2* |  |  | EA*4X42L21A*+WALLCON | *95CSU0601716B* | 31600 |  |  | 17 | 8.1 | 33000 |  |  | 24600 | 74.55% | 1.88 | Both | 657.5 | 2.63 | HRCU-A-CB (Split System: Heat Pump with Remote Outdoor Unit-Air-Source) | N/A
212986155 | Central Heat Pump | ARCOAIRE | DLCURAH24ABK |  |  | EA*4X25L17A* | *96MSN0401410A* | 24000 |  |  | 16.5 | 8.5 | 25400 |  |  | 21800 | 85.83% | 1.82 | Both | 500 | 2 | HRCU-A-CB (Split System: Heat Pump with Remote Outdoor Unit-Air-Source) | N/A
214572533 | Central Heat Pump | COMFORTMAKER | CVH837GKA** |  |  | EA*4X37L21A*+WALLCON | *80CTL0702120B* | 32800 |  |  | 17.5 | 8.5 | 32800 |  |  | 25200 | 76.83% | 2 | Both | 682.5 | 2.73 | HRCU-A-CB (Split System: Heat Pump with Remote Outdoor Unit-Air-Source) | N/A
214572603 | Central Heat Pump | COMFORTMAKER | CVH837GKA** |  |  | EA*4X42L21A*+WALLCON | *95CSU0802120B* | 31800 |  |  | 17 | 8.5 | 33000 |  |  | 24400 | 73.94% | 1.9 | Both | 662.5 | 2.65 | HRCU-A-CB (Split System: Heat Pump with Remote Outdoor Unit-Air-Source) | N/A
214572653 | Central Heat Pump | COMFORTMAKER | CVH837GKA** |  |  | EA*4X42L24A*+WALLCON | *80CTL0702120B* | 31800 |  |  | 18 | 8.5 | 33000 |  |  | 24400 | 73.94% | 1.9 | Both | 662.5 | 2.65 | HRCU-A-CB (Split System: Heat Pump with Remote Outdoor Unit-Air-Source) | N/A
214719722 | Central Heat Pump | YORK | HH836E2S11 |  |  | CTU36B5XDS1+TXV | TM8E080B12MP11 | 33200 |  |  | 18 | 8.5 | 31400 |  |  | 25400 | 80.89% | 2 | Both | 692.5 | 2.77 | HRCU-A-CB (Split System: Heat Pump with Remote Outdoor Unit-Air-Source) | Yes
211385976 | Central Heat Pump | JOHNSON CONTROLS | HMH72B341 |  |  | XAFC48FXXN1+TXV | TM8E080B12MP11 | 33400 |  |  | 17 | 8.5 | 32400 |  |  | 23800 | 73.46% | 2.04 | Both | 695 | 2.78 | HRCU-A-CB (Split System: Heat Pump with Remote Outdoor Unit-Air-Source) | N/A
214395926 | Central Heat Pump | YORK | HH836E2S11 |  |  | CTF48C5CFS1 | TM8Y100C20MP11 | 34000 |  |  | 19 | 8.5 | 32200 |  |  | 25800 | 80.12% | 2 | Both | 707.5 | 2.83 | HRCU-A-CB (Split System: Heat Pump with Remote Outdoor Unit-Air-Source) | Yes
211385826 | Central Heat Pump | JOHNSON CONTROLS | HMH72B341 |  |  | XAFD48FBCN1 | TMLE080C16MP11 | 33400 |  |  | 17 | 8.5 | 32200 |  |  | 23400 | 72.67% | 2.06 | Both | 695 | 2.78 | HRCU-A-CB (Split System: Heat Pump with Remote Outdoor Unit-Air-Source) | N/A
214719723 | Central Heat Pump | YORK | HH836E2S11 |  |  | CTU36B5XDS1+TXV | TMLE080B12MP11 | 33200 |  |  | 18 | 8.5 | 31400 |  |  | 25400 | 80.89% | 2 | Both | 692.5 | 2.77 | HRCU-A-CB (Split System: Heat Pump with Remote Outdoor Unit-Air-Source) | Yes
214395922 | Central Heat Pump | YORK | HH836E2S11 |  |  | CTM48C5CFS1 | TP9C100C20MP13 | 33800 |  |  | 18 | 8.5 | 32400 |  |  | 26000 | 80.25% | 2 | Both | 705 | 2.82 | HRCU-A-CB (Split System: Heat Pump with Remote Outdoor Unit-Air-Source) | N/A
214719765 | Central Heat Pump | YORK | HH860E2S11 |  |  | CTU60C5XGS1+TXV | TM9E080C16MP12 | 44500 |  |  | 18 | 8.5 | 45500 |  |  | 34400 | 75.6% | 2 | Both | 927.5 | 3.71 | HRCU-A-CB (Split System: Heat Pump with Remote Outdoor Unit-Air-Source) | N/A
214395951 | Central Heat Pump | YORK | HH860E2S11 |  |  | CTF60C5CGS1 | TM9V100C20MP12 | 44000 |  |  | 18 | 8.5 | 45000 |  |  | 33800 | 75.11% | 2 | Both | 917.5 | 3.67 | HRCU-A-CB (Split System: Heat Pump with Remote Outdoor Unit-Air-Source) | N/A
214395992 | Central Heat Pump | YORK | HH860E2S11 |  |  | JHC60D5CJ2SS1 |  | 53000 |  |  | 19 | 8.5 | 54000 |  |  | 39000 | 72.22% | 2 | Both | 1105 | 4.42 | HRCU-A-CB (Split System: Heat Pump with Remote Outdoor Unit-Air-Source) | Yes
214649783 | Central Heat Pump | JOHNSON CONTROLS | HH860E2S11 |  |  | CTU60D5XGS1+TXV | TP9C120D20MP13 | 44000 |  |  | 18 | 8.5 | 44500 |  |  | 33400 | 75.06% | 2 | Both | 917.5 | 3.67 | HRCU-A-CB (Split System: Heat Pump with Remote Outdoor Unit-Air-Source) | Both
214395956 | Central Heat Pump | YORK | HH860E2S11 |  |  | CTM60D5CGS1 | TM9V120D20MP12 | 44000 |  |  | 18 | 8.5 | 44000 |  |  | 33400 | 75.91% | 2 | Both | 917.5 | 3.67 | HRCU-A-CB (Split System: Heat Pump with Remote Outdoor Unit-Air-Source) | Both
214395971 | Central Heat Pump | YORK | HH824E2S11 |  |  | CTM30B5ACS1+JMC12B2SN1 |  | 23000 |  |  | 18 | 9 | 23000 |  |  | 18400 | 80% | 2 | Both | 480 | 1.92 | HRCU-A-CB (Split System: Heat Pump with Remote Outdoor Unit-Air-Source) | Both
214395973 | Central Heat Pump | YORK | HH824E2S11 |  |  | CTM30B5ACS1 | TP9C080B12MP13 | 23000 |  |  | 17 | 9 | 23000 |  |  | 18100 | 78.7% | 2 | Both | 480 | 1.92 | HRCU-A-CB (Split System: Heat Pump with Remote Outdoor Unit-Air-Source) | Both
207436504 | Central Heat Pump | LENNOX | SL25XPV-036-230A** |  |  | CX35-50/60C+TDR | SL280UH110XV60C* | 33800 |  |  | 21.2 | 8.6 | 34200 |  |  | 26600 | 77.78% | 1.82 | Both | 705 | 2.82 | HRCU-A-CB (Split System: Heat Pump with Remote Outdoor Unit-Air-Source) | Yes
207436469 | Central Heat Pump | LENNOX | SL25XPV-036-230A** |  |  | CX35-48B+TDR | EL296UH070XV36B* | 33800 |  |  | 21.6 | 8.8 | 35800 |  |  | 27800 | 77.65% | 1.8 | Both | 705 | 2.82 | HRCU-A-CB (Split System: Heat Pump with Remote Outdoor Unit-Air-Source) | Yes
207436485 | Central Heat Pump | LENNOX | SL25XPV-036-230A** |  |  | CX35-48C+TDR | SL280UH100NV60C* | 34000 |  |  | 21 | 8.8 | 35200 |  |  | 27400 | 77.84% | 1.82 | Both | 707.5 | 2.83 | HRCU-A-CB (Split System: Heat Pump with Remote Outdoor Unit-Air-Source) | Yes
207436499 | Central Heat Pump | LENNOX | SL25XPV-036-230A** |  |  | CX35-50/60C+TDR | SL280UH080NV60C* | 33800 |  |  | 21.6 | 8.7 | 34200 |  |  | 26600 | 77.78% | 1.82 | Both | 705 | 2.82 | HRCU-A-CB (Split System: Heat Pump with Remote Outdoor Unit-Air-Source) | Yes
213780867 | Central Heat Pump | HEIL | HVH837GKA2* |  |  | EA*4X37L21A*+WALLCON | *80CTL0901716B* | 33000 |  |  | 17.5 | 8.5 | 32800 |  |  | 25200 | 76.83% | 2 | Both | 687.5 | 2.75 | HRCU-A-CB (Split System: Heat Pump with Remote Outdoor Unit-Air-Source) | N/A
214240029 | Central Heat Pump | DAY & NIGHT | CVH837GKA** |  |  | EN(A,D)4X48L24**+WALLCON | *96CTN1202422B* | 32400 |  |  | 17.5 | 8.5 | 32600 |  |  | 24800 | 76.07% | 1.96 | Both | 675 | 2.7 | HRCU-A-CB (Split System: Heat Pump with Remote Outdoor Unit-Air-Source) | No
214572613 | Central Heat Pump | COMFORTMAKER | CVH837GKA** |  |  | EA*4X42L21A*+WALLCON | *95CSU1002122B* | 31800 |  |  | 17.5 | 8.5 | 32800 |  |  | 24400 | 74.39% | 1.9 | Both | 662.5 | 2.65 | HRCU-A-CB (Split System: Heat Pump with Remote Outdoor Unit-Air-Source) | N/A
213781997 | Central Heat Pump | HEIL | HVH837GKA2* |  |  | EHD4X42AAL+WALLCON | *97CMN1202422B* | 32400 |  |  | 16.5 | 8.1 | 32800 |  |  | 24800 | 75.61% | 1.96 | Both | 675 | 2.7 | HRCU-A-CB (Split System: Heat Pump with Remote Outdoor Unit-Air-Source) | N/A
214719807 | Central Heat Pump | YORK | HH860E2S11 |  |  | CTU60C5XGS1+TXV | TM9E100C16MP12 | 44500 |  |  | 18 | 8.5 | 46000 |  |  | 34400 | 74.78% | 2 | Both | 927.5 | 3.71 | HRCU-A-CB (Split System: Heat Pump with Remote Outdoor Unit-Air-Source) | N/A
214397624 | Central Heat Pump | FRASER-JOHNSTON | HH860E2S11 |  |  | CTM60C5CHS1 | TM8E120C20MP11 | 53000 |  |  | 19 | 8.5 | 54000 |  |  | 39000 | 72.22% | 2 | Both | 1105 | 4.42 | HRCU-A-CB (Split System: Heat Pump with Remote Outdoor Unit-Air-Source) | Yes
214395889 | Central Heat Pump | YORK | HH860E2S11 |  |  | CTF60C5CHS1 | TMLE100C20MP11 | 53500 |  |  | 19 | 8.5 | 55000 |  |  | 40000 | 72.73% | 2 | Both | 1115 | 4.46 | HRCU-A-CB (Split System: Heat Pump with Remote Outdoor Unit-Air-Source) | Yes
214395990 | Central Heat Pump | YORK | HH860E2S11 |  |  | CTM60C5CHS1 | YP9C100C20MP13 | 52000 |  |  | 19 | 8.5 | 53500 |  |  | 38500 | 71.96% | 2 | Both | 1082.5 | 4.33 | HRCU-A-CB (Split System: Heat Pump with Remote Outdoor Unit-Air-Source) | N/A
214719799 | Central Heat Pump | YORK | HH860E2S11 |  |  | CTU60C5XGS1+TXV | TM8V120C20MP12 | 44500 |  |  | 18 | 8.5 | 45000 |  |  | 33800 | 75.11% | 2 | Both | 927.5 | 3.71 | HRCU-A-CB (Split System: Heat Pump with Remote Outdoor Unit-Air-Source) | N/A
210600098 | Central Heat Pump | TEMPSTAR | TVH837GKA** |  |  | EA*4X61L21A*+WALLCON | *80CTL0701716A* | 33200 |  |  | 17.5 | 8.5 | 32200 |  |  | 25000 | 77.64% | 1.98 | Both | 692.5 | 2.77 | HRCU-A-CB (Split System: Heat Pump with Remote Outdoor Unit-Air-Source) | No
210600083 | Central Heat Pump | TEMPSTAR | TVH837GKA** |  |  | EA*4X60L24A*+WALLCON | *80CTL0902120A* | 32800 |  |  | 17.5 | 8.5 | 31800 |  |  | 24800 | 77.99% | 1.98 | Both | 682.5 | 2.73 | HRCU-A-CB (Split System: Heat Pump with Remote Outdoor Unit-Air-Source) | No
211712536 | Central Heat Pump | BRYANT HEATING AND COOLING SYSTEMS | 38MURAQ30AB3* |  |  | CAP**4221AL* | 912SD60080E21*** | 30600 |  |  | 15.2 | 8.1 | 34200 |  |  | 27000 | 78.95% | 1.82 | Both | 637.5 | 2.55 | HRCU-A-CB (Split System: Heat Pump with Remote Outdoor Unit-Air-Source) | N/A
211712931 | Central Heat Pump | BRYANT HEATING AND COOLING SYSTEMS | 38MURAQ30AB3* |  |  | CAP**4224AL* | 8(0,1)*SA60155E24*** | 29800 |  |  | 15.2 | 8.1 | 33800 |  |  | 27200 | 80.47% | 1.78 | Both | 620 | 2.48 | HRCU-A-CB (Split System: Heat Pump with Remote Outdoor Unit-Air-Source) | N/A
211194291 | Central Heat Pump | CARRIER | 38MURAQ30AB3* |  |  | FM(C,U)4Z30**AL* |  | 30400 |  |  | 15.5 | 8.5 | 35000 |  |  | 27400 | 78.29% | 1.82 | Both | 632.5 | 2.53 | HRCU-A-CB (Split System: Heat Pump with Remote Outdoor Unit-Air-Source) | N/A
211194295 | Central Heat Pump | CARRIER | 38MURAQ30AB3* |  |  | FV4CN(B,F)003L |  | 30400 |  |  | 15.2 | 8.1 | 34000 |  |  | 27400 | 80.59% | 1.78 | Both | 632.5 | 2.53 | HRCU-A-CB (Split System: Heat Pump with Remote Outdoor Unit-Air-Source) | N/A
214719800 | Central Heat Pump | YORK | HH860E2S11 |  |  | CTU60C5XGS1+TXV | TM8V100C20MP12 | 44500 |  |  | 18 | 8.5 | 45000 |  |  | 33800 | 75.11% | 2 | Both | 927.5 | 3.71 | HRCU-A-CB (Split System: Heat Pump with Remote Outdoor Unit-Air-Source) | N/A
214719785 | Central Heat Pump | YORK | HH860E2S11 |  |  | CTU60C5XGS1+TXV | TMLE080C20MP11 | 45500 |  |  | 17 | 8.5 | 47000 |  |  | 35000 | 74.47% | 2 | Both | 947.5 | 3.79 | HRCU-A-CB (Split System: Heat Pump with Remote Outdoor Unit-Air-Source) | Yes
214571147 | Central Heat Pump | TEMPSTAR | TVH825GKA3* |  |  | EN(A,D)4X36L21**+WALLCON | *96CTN0802120B* | 23600 |  |  | 16.5 | 8.1 | 21400 |  |  | 16700 | 78.04% | 1.92 | Both | 492.5 | 1.97 | HRCU-A-CB (Split System: Heat Pump with Remote Outdoor Unit-Air-Source) | N/A
214719803 | Central Heat Pump | YORK | HH860E2S11 |  |  | CTU60C5XGS1+TXV | TPLC120C20MP13 | 44500 |  |  | 18 | 8.5 | 45000 |  |  | 33800 | 75.11% | 2 | Both | 927.5 | 3.71 | HRCU-A-CB (Split System: Heat Pump with Remote Outdoor Unit-Air-Source) | N/A
214395985 | Central Heat Pump | YORK | HH860E2S11 |  |  | CTM60C5CHS1 | Y81E120C20SMPS1 | 52500 |  |  | 19 | 8.5 | 53500 |  |  | 38500 | 71.96% | 2 | Both | 1095 | 4.38 | HRCU-A-CB (Split System: Heat Pump with Remote Outdoor Unit-Air-Source) | Both
214395994 | Central Heat Pump | YORK | HH860E2S11 |  |  | CTF60D5CJS1 | TM9V120D20MP12 | 53000 |  |  | 19 | 8.5 | 55000 |  |  | 39500 | 71.82% | 2 | Both | 1105 | 4.42 | HRCU-A-CB (Split System: Heat Pump with Remote Outdoor Unit-Air-Source) | N/A
211225949 | Central Heat Pump | CARRIER | 38MURAQ36AB3* |  |  | CAP**4821AL* | 59SP6A060V17**14 | 35400 |  |  | 15.5 | 8.1 | 38500 |  |  | 34800 | 90.39% | 2.02 | Both | 737.5 | 2.95 | HRCU-A-CB (Split System: Heat Pump with Remote Outdoor Unit-Air-Source) | N/A
211226036 | Central Heat Pump | CARRIER | 38MURAQ36AB3* |  |  | CNPV*4821AL* | 58S(B,C)*A090E21**16 | 36400 |  |  | 16 | 8.1 | 38500 |  |  | 34800 | 90.39% | 2.04 | Both | 757.5 | 3.03 | HRCU-A-CB (Split System: Heat Pump with Remote Outdoor Unit-Air-Source) | N/A
211225938 | Central Heat Pump | CARRIER | 38MURAQ36AB3* |  |  | CAP**4821AL* | 59SC2D060E17**14 | 36000 |  |  | 16 | 8.5 | 38500 |  |  | 34600 | 89.87% | 2.06 | Both | 750 | 3 | HRCU-A-CB (Split System: Heat Pump with Remote Outdoor Unit-Air-Source) | N/A
211226004 | Central Heat Pump | CARRIER | 38MURAQ36AB3* |  |  | CAP**4824AL* | 59TP6B120V24**22 | 36000 |  |  | 16 | 8.5 | 38500 |  |  | 34600 | 89.87% | 2.06 | Both | 750 | 3 | HRCU-A-CB (Split System: Heat Pump with Remote Outdoor Unit-Air-Source) | N/A
211226038 | Central Heat Pump | CARRIER | 38MURAQ36AB3* |  |  | CNPV*4821AL* | 58S(B,C)*A110E21**20 | 36200 |  |  | 16.5 | 8.1 | 38500 |  |  | 34800 | 90.39% | 2.02 | Both | 755 | 3.02 | HRCU-A-CB (Split System: Heat Pump with Remote Outdoor Unit-Air-Source) | N/A
211226006 | Central Heat Pump | CARRIER | 38MURAQ36AB3* |  |  | CAP**4824AL* | OVMAAB060154 | 36800 |  |  | 16 | 8.5 | 38500 |  |  | 34800 | 90.39% | 2.1 | Both | 767.5 | 3.07 | HRCU-A-CB (Split System: Heat Pump with Remote Outdoor Unit-Air-Source) | N/A
211226037 | Central Heat Pump | CARRIER | 38MURAQ36AB3* |  |  | CNPV*4821AL* | 58S(B,C)*A090E21**20 | 36600 |  |  | 16 | 8.1 | 39500 |  |  | 34800 | 88.1% | 2.04 | Both | 762.5 | 3.05 | HRCU-A-CB (Split System: Heat Pump with Remote Outdoor Unit-Air-Source) | N/A
207436497 | Central Heat Pump | LENNOX | SL25XPV-036-230A** |  |  | CX35-50/60C+TDR | EL296UH110XV48C* | 33600 |  |  | 22 | 8.7 | 34400 |  |  | 26800 | 77.91% | 1.82 | Both | 700 | 2.8 | HRCU-A-CB (Split System: Heat Pump with Remote Outdoor Unit-Air-Source) | Yes
207436505 | Central Heat Pump | LENNOX | SL25XPV-036-230A** |  |  | CX35-50/60C+TDR | SL297UH080NV48C* | 33600 |  |  | 22.2 | 8.7 | 34200 |  |  | 26600 | 77.78% | 1.8 | Both | 700 | 2.8 | HRCU-A-CB (Split System: Heat Pump with Remote Outdoor Unit-Air-Source) | Yes
207436496 | Central Heat Pump | LENNOX | SL25XPV-036-230A** |  |  | CX35-50/60C+TDR | EL296UH090XV60C* | 33600 |  |  | 21 | 8.6 | 34400 |  |  | 26600 | 77.33% | 1.8 | Both | 700 | 2.8 | HRCU-A-CB (Split System: Heat Pump with Remote Outdoor Unit-Air-Source) | Yes
206765524 | Central Heat Pump | DAY & NIGHT | CVH825GKA3* |  |  | EA*4X25L17A*+WALLCON | *96CTN0801714A* | 24200 |  |  | 16.5 | 8.1 | 21400 |  |  | 16700 | 78.04% | 2 | Both | 505 | 2.02 | HRCU-A-CB (Split System: Heat Pump with Remote Outdoor Unit-Air-Source) | N/A
214243121 | Central Heat Pump | DAY & NIGHT | CVH825GKA2* |  |  | EN(A,D,W)4X48L21**+WALLCON | *80CTL1102120B* | 24200 |  |  | 17 | 8.1 | 21200 |  |  | 16600 | 78.3% | 2.02 | Both | 505 | 2.02 | HRCU-A-CB (Split System: Heat Pump with Remote Outdoor Unit-Air-Source) | N/A
214242450 | Central Heat Pump | COMFORTMAKER | CVH825GKA2* |  |  | EN(A,D)4X24L17**+WALLCON | *80CTL0901716B* | 23200 |  |  | 16 | 8.1 | 22000 |  |  | 16900 | 76.82% | 1.92 | Both | 482.5 | 1.93 | HRCU-A-CB (Split System: Heat Pump with Remote Outdoor Unit-Air-Source) | N/A
214243041 | Central Heat Pump | DAY & NIGHT | CVH825GKA2* |  |  | EN(A,D,W)4X42L21**+WALLCON | *97CMN1002122B* | 23800 |  |  | 16.5 | 8.1 | 21400 |  |  | 16600 | 77.57% | 1.96 | Both | 495 | 1.98 | HRCU-A-CB (Split System: Heat Pump with Remote Outdoor Unit-Air-Source) | N/A
214572583 | Central Heat Pump | COMFORTMAKER | CVH837GKA** |  |  | EA*4X37L21A*+WALLCON | *96CTN0802120B* | 33000 |  |  | 17.5 | 8.5 | 32600 |  |  | 25000 | 76.69% | 2 | Both | 687.5 | 2.75 | HRCU-A-CB (Split System: Heat Pump with Remote Outdoor Unit-Air-Source) | N/A
214573203 | Central Heat Pump | COMFORTMAKER | CVH837GKA** |  |  | EHD4X48AAL+WALLCON | *95CSU0802120B* | 32600 |  |  | 17.5 | 8.5 | 32800 |  |  | 25000 | 76.22% | 1.98 | Both | 680 | 2.72 | HRCU-A-CB (Split System: Heat Pump with Remote Outdoor Unit-Air-Source) | N/A
213780957 | Central Heat Pump | HEIL | HVH837GKA2* |  |  | EA*4X37L21A*+WALLCON | *96CTN1002122B* | 33000 |  |  | 17.5 | 8.5 | 32600 |  |  | 25200 | 77.3% | 2 | Both | 687.5 | 2.75 | HRCU-A-CB (Split System: Heat Pump with Remote Outdoor Unit-Air-Source) | No
214719760 | Central Heat Pump | YORK | HH836E2S11 |  |  | CTU48C5XFS1+TXV | TM8Y100C16MP11 | 33200 |  |  | 19 | 8.5 | 31400 |  |  | 25600 | 81.53% | 2 | Both | 692.5 | 2.77 | HRCU-A-CB (Split System: Heat Pump with Remote Outdoor Unit-Air-Source) | Yes
214719727 | Central Heat Pump | YORK | HH836E2S11 |  |  | CTU36B5XDS1+TXV | TM8Y080B12MP11 | 33000 |  |  | 18 | 8.5 | 30800 |  |  | 25200 | 81.82% | 2 | Both | 687.5 | 2.75 | HRCU-A-CB (Split System: Heat Pump with Remote Outdoor Unit-Air-Source) | Yes
214719793 | Central Heat Pump | YORK | HH836E2S11 |  |  | CTU48C5XFS1+TXV | Y81E080C20SMPS1 | 33600 |  |  | 19 | 8.5 | 31600 |  |  | 25400 | 80.38% | 2 | Both | 700 | 2.8 | HRCU-A-CB (Split System: Heat Pump with Remote Outdoor Unit-Air-Source) | N/A
210596171 | Central Heat Pump | CARRIER | 25VNA837A*030* |  |  | CAP**6024AL*+UI | 58TN*A135C24**22 | 32800 |  |  | 18 | 8.5 | 31800 |  |  | 24800 | 77.99% | 2 | Both | 682.5 | 2.73 | HRCU-A-CB (Split System: Heat Pump with Remote Outdoor Unit-Air-Source) | No
210692141 | Central Heat Pump | AMERICAN STANDARD | 4A6V8X60A1 |  |  | 4TXCC009DS3 | S8V2C100M5PCA | 54000 |  |  | 18 | 8.2 | 52000 |  |  | 40000 | 76.92% | 1.78 | Both | 1125 | 4.5 | HRCU-A-CB (Split System: Heat Pump with Remote Outdoor Unit-Air-Source) | Yes
214571133 | Central Heat Pump | COMFORTMAKER | CVH825GKA3* |  |  | EN(A,D)4X36L21**+WALLCON | *97CMN0802120B* | 23400 |  |  | 16.5 | 8.1 | 21600 |  |  | 16700 | 77.31% | 1.92 | Both | 487.5 | 1.95 | HRCU-A-CB (Split System: Heat Pump with Remote Outdoor Unit-Air-Source) | N/A
210692139 | Central Heat Pump | AMERICAN STANDARD | 4A6V8X60A1 |  |  | 4PX*DU60BS3 | S8V2D120M5PCA | 54000 |  |  | 18 | 8.2 | 52000 |  |  | 39500 | 75.96% | 1.83 | Both | 1125 | 4.5 | HRCU-A-CB (Split System: Heat Pump with Remote Outdoor Unit-Air-Source) | No
210596169 | Central Heat Pump | CARRIER | 25VNA837A*030* |  |  | CAP**6024AL*+UI | 58TN*A090C21**20 | 32800 |  |  | 17.5 | 8.5 | 31800 |  |  | 24800 | 77.99% | 1.98 | Both | 682.5 | 2.73 | HRCU-A-CB (Split System: Heat Pump with Remote Outdoor Unit-Air-Source) | No
210596174 | Central Heat Pump | CARRIER | 25VNA837A*030* |  |  | CAP**6024AL*+UI | 59MN7B060C21**20 | 32600 |  |  | 17 | 8.1 | 32200 |  |  | 25000 | 77.64% | 1.96 | Both | 680 | 2.72 | HRCU-A-CB (Split System: Heat Pump with Remote Outdoor Unit-Air-Source) | N/A
214243101 | Central Heat Pump | DAY & NIGHT | CVH825GKA2* |  |  | EN(A,D,W)4X48L21**+WALLCON | *80CTL0901716B* | 24200 |  |  | 17 | 8.1 | 21200 |  |  | 16600 | 78.3% | 2.02 | Both | 505 | 2.02 | HRCU-A-CB (Split System: Heat Pump with Remote Outdoor Unit-Air-Source) | N/A
207436482 | Central Heat Pump | LENNOX | SL25XPV-036-230A** |  |  | CX35-48C+TDR | SL280UH080NV60C* | 34000 |  |  | 21.4 | 8.8 | 35400 |  |  | 27400 | 77.4% | 1.82 | Both | 707.5 | 2.83 | HRCU-A-CB (Split System: Heat Pump with Remote Outdoor Unit-Air-Source) | Yes
207436498 | Central Heat Pump | LENNOX | SL25XPV-036-230A** |  |  | CX35-50/60C+TDR | EL296UH110XV60C* | 33800 |  |  | 21.4 | 8.6 | 34400 |  |  | 26600 | 77.33% | 1.82 | Both | 705 | 2.82 | HRCU-A-CB (Split System: Heat Pump with Remote Outdoor Unit-Air-Source) | Yes
210474558 | Central Heat Pump | CARRIER | 25VNA825A*032* |  |  | CSPH*4812AL*+UI | 59TN6B120C24**22 | 24200 |  |  | 16.5 | 8.1 | 21200 |  |  | 16600 | 78.3% | 2.02 | Both | 505 | 2.02 | HRCU-A-CB (Split System: Heat Pump with Remote Outdoor Unit-Air-Source) | N/A
213779597 | Central Heat Pump | HEIL | HVH837GKA** |  |  | EA*4X60L24A*+WALLCON | *97CMN1202422B* | 32800 |  |  | 17.5 | 8.5 | 31600 |  |  | 24800 | 78.48% | 2 | Both | 682.5 | 2.73 | HRCU-A-CB (Split System: Heat Pump with Remote Outdoor Unit-Air-Source) | No
213772597 | Central Heat Pump | HEIL | HVH825GKA3* |  |  | EA*4X24L14A*+WALLCON | *80CTL0701412B* | 23400 |  |  | 16.5 | 8.1 | 22000 |  |  | 16800 | 76.36% | 1.9 | Both | 487.5 | 1.95 | HRCU-A-CB (Split System: Heat Pump with Remote Outdoor Unit-Air-Source) | N/A
213772697 | Central Heat Pump | HEIL | HVH825GKA3* |  |  | EA*4X24L17A*+WALLCON | *96CTN0601714B* | 23200 |  |  | 16 | 8.1 | 22000 |  |  | 16900 | 76.82% | 1.88 | Both | 482.5 | 1.93 | HRCU-A-CB (Split System: Heat Pump with Remote Outdoor Unit-Air-Source) | N/A
213779667 | Central Heat Pump | HEIL | HVH837GKA** |  |  | EA*4X61L21A*+WALLCON | *80CTL1102120B* | 33200 |  |  | 18 | 8.5 | 32000 |  |  | 24800 | 77.5% | 2 | Both | 692.5 | 2.77 | HRCU-A-CB (Split System: Heat Pump with Remote Outdoor Unit-Air-Source) | N/A
213779767 | Central Heat Pump | HEIL | HVH837GKA** |  |  | EA*4X61L24A*+WALLCON | *80CTL1352422B* | 33200 |  |  | 18 | 8.5 | 32000 |  |  | 24800 | 77.5% | 2 | Both | 692.5 | 2.77 | HRCU-A-CB (Split System: Heat Pump with Remote Outdoor Unit-Air-Source) | No
214242510 | Central Heat Pump | COMFORTMAKER | CVH825GKA2* |  |  | EN(A,D)4X24L17**+WALLCON | *96CTN0801714B* | 23200 |  |  | 16 | 8.1 | 22000 |  |  | 16900 | 76.82% | 1.92 | Both | 482.5 | 1.93 | HRCU-A-CB (Split System: Heat Pump with Remote Outdoor Unit-Air-Source) | N/A
214242440 | Central Heat Pump | COMFORTMAKER | CVH825GKA2* |  |  | EN(A,D)4X24L17**+WALLCON | *80CTL0701716B* | 23200 |  |  | 16 | 8.1 | 22000 |  |  | 16900 | 76.82% | 1.92 | Both | 482.5 | 1.93 | HRCU-A-CB (Split System: Heat Pump with Remote Outdoor Unit-Air-Source) | N/A
212391558 | Central Heat Pump | TRANE | 4TWV7X60A1 |  |  | 4PX*DU60BS3 | S8V2D120M5PCA | 54000 |  |  | 17.1 | 8.2 | 52000 |  |  | 39500 | 75.96% | 1.8 | Both | 1125 | 4.5 | HRCU-A-CB (Split System: Heat Pump with Remote Outdoor Unit-Air-Source) | No
210596180 | Central Heat Pump | CARRIER | 25VNA837A*030* |  |  | CAP**6024AL*+UI | 59TN6B120C24**22 | 32800 |  |  | 18 | 8.5 | 31800 |  |  | 24800 | 77.99% | 2 | Both | 682.5 | 2.73 | HRCU-A-CB (Split System: Heat Pump with Remote Outdoor Unit-Air-Source) | No
210596172 | Central Heat Pump | CARRIER | 25VNA837A*030* |  |  | CAP**6024AL*+UI | 59CU5A080C21**20 | 32800 |  |  | 17.5 | 8.5 | 31800 |  |  | 24800 | 77.99% | 2 | Both | 682.5 | 2.73 | HRCU-A-CB (Split System: Heat Pump with Remote Outdoor Unit-Air-Source) | N/A
210599987 | Central Heat Pump | TEMPSTAR | TVH825GKA2* |  |  | EN(A,D,W)4X48L21**+WALLCON | *80CSU1002120A* | 24000 |  |  | 16.5 | 8.1 | 21400 |  |  | 16600 | 77.57% | 2 | Both | 500 | 2 | HRCU-A-CB (Split System: Heat Pump with Remote Outdoor Unit-Air-Source) | N/A
210600001 | Central Heat Pump | TEMPSTAR | TVH825GKA2* |  |  | END4X42L17**+WALLCON | *80CSU0401712A* | 24000 |  |  | 17 | 8.1 | 21400 |  |  | 16600 | 77.57% | 1.98 | Both | 500 | 2 | HRCU-A-CB (Split System: Heat Pump with Remote Outdoor Unit-Air-Source) | N/A
210599965 | Central Heat Pump | TEMPSTAR | TVH825GKA2* |  |  | EN(A,D)4X48L24**+WALLCON | *96CTN1202422A* | 24200 |  |  | 17 | 8.1 | 21200 |  |  | 16600 | 78.3% | 2.02 | Both | 505 | 2.02 | HRCU-A-CB (Split System: Heat Pump with Remote Outdoor Unit-Air-Source) | N/A
210599988 | Central Heat Pump | TEMPSTAR | TVH825GKA2* |  |  | EN(A,D,W)4X48L21**+WALLCON | *80CTL0451712A* | 24000 |  |  | 16.5 | 8.1 | 21400 |  |  | 16700 | 78.04% | 2 | Both | 500 | 2 | HRCU-A-CB (Split System: Heat Pump with Remote Outdoor Unit-Air-Source) | N/A
210599999 | Central Heat Pump | TEMPSTAR | TVH825GKA2* |  |  | EN(A,D,W)4X48L21**+WALLCON | *97CMN0801714A* | 24000 |  |  | 16.5 | 8.1 | 21400 |  |  | 16700 | 78.04% | 2 | Both | 500 | 2 | HRCU-A-CB (Split System: Heat Pump with Remote Outdoor Unit-Air-Source) | N/A
214719794 | Central Heat Pump | YORK | HH836E2S11 |  |  | CTU48C5XFS1+TXV | Y91E080C20SMPS1 | 34200 |  |  | 18 | 8.1 | 32000 |  |  | 24200 | 75.62% | 2 | Both | 712.5 | 2.85 | HRCU-A-CB (Split System: Heat Pump with Remote Outdoor Unit-Air-Source) | N/A
214719791 | Central Heat Pump | YORK | HH836E2S11 |  |  | CTU48C5XFS1+TXV | TM8Y120C20MP11 | 34000 |  |  | 19 | 8.5 | 32200 |  |  | 25800 | 80.12% | 2 | Both | 707.5 | 2.83 | HRCU-A-CB (Split System: Heat Pump with Remote Outdoor Unit-Air-Source) | Yes
214719824 | Central Heat Pump | YORK | HH836E2S11 |  |  | CTU48C5XFS1+TXV | TM9Y100C16MP11 | 32800 |  |  | 19 | 8.5 | 31000 |  |  | 24200 | 78.06% | 2 | Both | 682.5 | 2.73 | HRCU-A-CB (Split System: Heat Pump with Remote Outdoor Unit-Air-Source) | N/A
214719825 | Central Heat Pump | YORK | HH836E2S11 |  |  | CTU48C5XFS1+TXV | Y81E080C16SMPS1 | 34000 |  |  | 19 | 8.5 | 31800 |  |  | 25400 | 79.87% | 2 | Both | 707.5 | 2.83 | HRCU-A-CB (Split System: Heat Pump with Remote Outdoor Unit-Air-Source) | N/A
214719758 | Central Heat Pump | YORK | HH836E2S11 |  |  | CTU48C5XFS1+TXV | YP9C100C20MP13 | 33800 |  |  | 18 | 8.5 | 32200 |  |  | 25800 | 80.12% | 2 | Both | 705 | 2.82 | HRCU-A-CB (Split System: Heat Pump with Remote Outdoor Unit-Air-Source) | N/A
210474112 | Central Heat Pump | TEMPSTAR | TVH825GKA3* |  |  | EN(A,D)4X48L24**+WALLCON | *96CTN1202422A* | 24200 |  |  | 17 | 8.1 | 21200 |  |  | 16600 | 78.3% | 2.02 | Both | 505 | 2.02 | HRCU-A-CB (Split System: Heat Pump with Remote Outdoor Unit-Air-Source) | N/A
214719805 | Central Heat Pump | YORK | HH860E2S11 |  |  | CTU60C5XGS1+TXV | YPLC120C20MP13 | 44500 |  |  | 18 | 8.5 | 45000 |  |  | 33800 | 75.11% | 2 | Both | 927.5 | 3.71 | HRCU-A-CB (Split System: Heat Pump with Remote Outdoor Unit-Air-Source) | N/A
214571137 | Central Heat Pump | TEMPSTAR | TVH825GKA3* |  |  | EN(A,D)4X36L21**+WALLCON | *97CMN0802120B* | 23400 |  |  | 16.5 | 8.1 | 21600 |  |  | 16700 | 77.31% | 1.92 | Both | 487.5 | 1.95 | HRCU-A-CB (Split System: Heat Pump with Remote Outdoor Unit-Air-Source) | N/A
214395991 | Central Heat Pump | YORK | HH860E2S11 |  |  | CTM60C5CHS1 | Y81E100C20SMPS1 | 53000 |  |  | 19 | 8.5 | 53500 |  |  | 38500 | 71.96% | 2 | Both | 1105 | 4.42 | HRCU-A-CB (Split System: Heat Pump with Remote Outdoor Unit-Air-Source) | Both
214719804 | Central Heat Pump | YORK | HH860E2S11 |  |  | CTU60C5XGS1+TXV | YPLC100C20MP13 | 44500 |  |  | 18 | 8.5 | 45000 |  |  | 33800 | 75.11% | 2 | Both | 927.5 | 3.71 | HRCU-A-CB (Split System: Heat Pump with Remote Outdoor Unit-Air-Source) | N/A
210596181 | Central Heat Pump | CARRIER | 25VNA837A*030* |  |  | CAP**6121AL*+UI | 58CU*A040C17**12 | 33200 |  |  | 18 | 8.5 | 32000 |  |  | 25000 | 78.12% | 2 | Both | 692.5 | 2.77 | HRCU-A-CB (Split System: Heat Pump with Remote Outdoor Unit-Air-Source) | N/A
210596182 | Central Heat Pump | CARRIER | 25VNA837A*030* |  |  | CAP**6121AL*+UI | 58CU*A060C17**16 | 33200 |  |  | 18 | 8.5 | 32200 |  |  | 25000 | 77.64% | 1.98 | Both | 692.5 | 2.77 | HRCU-A-CB (Split System: Heat Pump with Remote Outdoor Unit-Air-Source) | N/A
210365428 | Central Heat Pump | Dettson | MHD-24 |  |  | MHD-CC2.0-17.5-M |  | 23000 |  |  | 15.2 | 9.8 | 24600 |  |  | 23000 | 93.5% | 2.08 | Both | 480 | 1.92 | HRCU-A-C (Split System: Heat Pump with Remote Outdoor Unit with No Indoor Fan --Air Source) | No
210365430 | Central Heat Pump | INNOVAIR | MHD-24 |  |  | MHD-CC2.0-17.5-M |  | 23000 |  |  | 15.2 | 9.8 | 24600 |  |  | 23000 | 93.5% | 2.08 | Both | 480 | 1.92 | HRCU-A-C (Split System: Heat Pump with Remote Outdoor Unit with No Indoor Fan --Air Source) | No
210596168 | Central Heat Pump | CARRIER | 25VNA837A*030* |  |  | CAP**6024AL*+UI | 58CU*A100C21**20 | 32800 |  |  | 17.5 | 8.1 | 32000 |  |  | 24800 | 77.5% | 1.98 | Both | 682.5 | 2.73 | HRCU-A-CB (Split System: Heat Pump with Remote Outdoor Unit-Air-Source) | N/A
215351149 | Central Heat Pump | TOSOT | TU24-32WEDU |  |  | TUD24-32AH2EDU |  | 24000 |  |  | 16 | 9.5 | 24000 |  |  | 24000 | 100% | 1.8 | Both | 500 | 2 | HRCU-A-CB (Split System: Heat Pump with Remote Outdoor Unit-Air-Source) | Yes
208978283 | Central Heat Pump | Innova | THTU-HEATPUMP24 |  |  | THAH-AIRHANDLER36 |  | 27600 |  |  | 17 | 8.8 | 30600 |  |  | 22000 | 71.9% | 2.1 | Both | 575 | 2.3 | HRCU-A-CB (Split System: Heat Pump with Remote Outdoor Unit-Air-Source) | N/A
214239538 | Central Heat Pump | COMFORTMAKER | CVH837GKA** |  |  | EN(A,D)4X36L21**+WALLCON | *80CTL0901716B* | 31400 |  |  | 17 | 8.1 | 33200 |  |  | 24200 | 72.89% | 1.82 | Both | 655 | 2.62 | HRCU-A-CB (Split System: Heat Pump with Remote Outdoor Unit-Air-Source) | N/A
214572543 | Central Heat Pump | COMFORTMAKER | CVH837GKA** |  |  | EA*4X37L21A*+WALLCON | *95CSU0802120B* | 32800 |  |  | 17.5 | 8.5 | 32800 |  |  | 25200 | 76.83% | 2 | Both | 682.5 | 2.73 | HRCU-A-CB (Split System: Heat Pump with Remote Outdoor Unit-Air-Source) | N/A
214240049 | Central Heat Pump | DAY & NIGHT | CVH837GKA** |  |  | EN(A,D,W)4X60L24**+WALLCON | *80CTL1102120B* | 32800 |  |  | 19 | 8.5 | 32200 |  |  | 24600 | 76.4% | 1.98 | Both | 682.5 | 2.73 | HRCU-A-CB (Split System: Heat Pump with Remote Outdoor Unit-Air-Source) | No
212982319 | Central Heat Pump | HEIL | DLCURAH24ABK |  |  | EA*4X37L21A* | *80MSU0401712A* | 24400 |  |  | 17 | 8.5 | 25200 |  |  | 21400 | 84.92% | 1.8 | Both | 507.5 | 2.03 | HRCU-A-CB (Split System: Heat Pump with Remote Outdoor Unit-Air-Source) | N/A
214229382 | Central Heat Pump | DAY & NIGHT | DLCURAH24ABK |  |  | EA*4X37L21A* | *80MSU0802120A* | 24200 |  |  | 17.5 | 8.5 | 25000 |  |  | 21400 | 85.6% | 1.8 | Both | 505 | 2.02 | HRCU-A-CB (Split System: Heat Pump with Remote Outdoor Unit-Air-Source) | N/A
214573904 | Central Heat Pump | DAY & NIGHT | CVH837GKA2* |  |  | EA*4X43L21A*+WALLCON | *96CTN0802120B* | 33000 |  |  | 18.5 | 8.5 | 32600 |  |  | 25000 | 76.69% | 2 | Both | 687.5 | 2.75 | HRCU-A-CB (Split System: Heat Pump with Remote Outdoor Unit-Air-Source) | N/A
214574343 | Central Heat Pump | COMFORTMAKER | CVH837GKA2* |  |  | EHD4X48AAL+WALLCON | *95CSU0802120B* | 32600 |  |  | 17.5 | 8.5 | 32800 |  |  | 25000 | 76.22% | 1.98 | Both | 680 | 2.72 | HRCU-A-CB (Split System: Heat Pump with Remote Outdoor Unit-Air-Source) | N/A
206772897 | Central Heat Pump | DAY & NIGHT | CVH837GKA2* |  |  | EHD4X48AAL+WALLCON | *80CTL1352422A* | 32600 |  |  | 17 | 8.1 | 33000 |  |  | 24800 | 75.15% | 1.98 | Both | 680 | 2.72 | HRCU-A-CB (Split System: Heat Pump with Remote Outdoor Unit-Air-Source) | N/A
214572547 | Central Heat Pump | TEMPSTAR | TVH837GKA** |  |  | EA*4X37L21A*+WALLCON | *95CSU0802120B* | 32800 |  |  | 17.5 | 8.5 | 32800 |  |  | 25200 | 76.83% | 2 | Both | 682.5 | 2.73 | HRCU-A-CB (Split System: Heat Pump with Remote Outdoor Unit-Air-Source) | N/A
210600073 | Central Heat Pump | TEMPSTAR | TVH837GKA** |  |  | EA*4X36L17A*+WALLCON | *80CSU0601716A* | 31400 |  |  | 17 | 8.1 | 33400 |  |  | 24400 | 73.05% | 1.84 | Both | 655 | 2.62 | HRCU-A-CB (Split System: Heat Pump with Remote Outdoor Unit-Air-Source) | N/A
210600100 | Central Heat Pump | TEMPSTAR | TVH837GKA** |  |  | EA*4X61L21A*+WALLCON | *80CTL0902120A* | 33200 |  |  | 18 | 8.5 | 32000 |  |  | 25000 | 78.12% | 2 | Both | 692.5 | 2.77 | HRCU-A-CB (Split System: Heat Pump with Remote Outdoor Unit-Air-Source) | No
210600091 | Central Heat Pump | TEMPSTAR | TVH837GKA** |  |  | EA*4X60L24A*+WALLCON | *97CMN0602120A* | 32600 |  |  | 17 | 8.1 | 32200 |  |  | 25000 | 77.64% | 1.96 | Both | 680 | 2.72 | HRCU-A-CB (Split System: Heat Pump with Remote Outdoor Unit-Air-Source) | N/A
214719763 | Central Heat Pump | YORK | HH860E2S11 |  |  | CTU60C5XGS1+TXV | TMLE100C20MP11 | 45500 |  |  | 17 | 8.5 | 47000 |  |  | 35000 | 74.47% | 2 | Both | 947.5 | 3.79 | HRCU-A-CB (Split System: Heat Pump with Remote Outdoor Unit-Air-Source) | Yes
214719771 | Central Heat Pump | YORK | HH860E2S11 |  |  | CTU60C5XGS1+TXV | TM9Y100C16MP11 | 43500 |  |  | 17 | 8.5 | 44500 |  |  | 33800 | 75.96% | 2 | Both | 907.5 | 3.63 | HRCU-A-CB (Split System: Heat Pump with Remote Outdoor Unit-Air-Source) | N/A
214719823 | Central Heat Pump | YORK | HH860E2S11 |  |  | CTU60C5XGS1+TXV | Y91E100C16SMPS1 | 45500 |  |  | 18 | 8.5 | 47000 |  |  | 34200 | 72.77% | 2 | Both | 947.5 | 3.79 | HRCU-A-CB (Split System: Heat Pump with Remote Outdoor Unit-Air-Source) | N/A
214719773 | Central Heat Pump | YORK | HH860E2S11 |  |  | CTU60C5XGS1+TXV | TMLE100C16MP11 | 44500 |  |  | 18 | 8.5 | 45500 |  |  | 34200 | 75.16% | 2 | Both | 927.5 | 3.71 | HRCU-A-CB (Split System: Heat Pump with Remote Outdoor Unit-Air-Source) | Yes
214719806 | Central Heat Pump | YORK | HH860E2S11 |  |  | CTU60C5XGS1+TXV | TM9E100C20MP12 | 45500 |  |  | 17 | 8.5 | 47000 |  |  | 35000 | 74.47% | 2 | Both | 947.5 | 3.79 | HRCU-A-CB (Split System: Heat Pump with Remote Outdoor Unit-Air-Source) | N/A
210596184 | Central Heat Pump | CARRIER | 25VNA837A*030* |  |  | CAP**6121AL*+UI | 58TN*A070C17**16 | 33200 |  |  | 17.5 | 8.5 | 32200 |  |  | 25000 | 77.64% | 1.98 | Both | 692.5 | 2.77 | HRCU-A-CB (Split System: Heat Pump with Remote Outdoor Unit-Air-Source) | No
210596195 | Central Heat Pump | CARRIER | 25VNA837A*030* |  |  | CAP**6124AL*+UI | 58TN*A090C21**20 | 33200 |  |  | 18 | 8.5 | 32000 |  |  | 24800 | 77.5% | 2 | Both | 692.5 | 2.77 | HRCU-A-CB (Split System: Heat Pump with Remote Outdoor Unit-Air-Source) | No
214395977 | Central Heat Pump | YORK | HH824E2S11 |  |  | CTM30B5ACS1 | TL9E060B12UH11 | 23000 |  |  | 17 | 9 | 23000 |  |  | 18000 | 78.26% | 2 | Both | 480 | 1.92 | HRCU-A-CB (Split System: Heat Pump with Remote Outdoor Unit-Air-Source) | Both
210473193 | Central Heat Pump | CARRIER | 25VNA825A*032* |  |  | CAP**4321AL*+UI | 59MN7B060C17**14 | 24200 |  |  | 16.5 | 8.1 | 21200 |  |  | 16800 | 79.25% | 2 | Both | 505 | 2.02 | HRCU-A-CB (Split System: Heat Pump with Remote Outdoor Unit-Air-Source) | N/A
210600096 | Central Heat Pump | TEMPSTAR | TVH837GKA** |  |  | EA*4X61L21A*+WALLCON | *80CSU0601716A* | 33200 |  |  | 18 | 8.5 | 32200 |  |  | 25000 | 77.64% | 1.98 | Both | 692.5 | 2.77 | HRCU-A-CB (Split System: Heat Pump with Remote Outdoor Unit-Air-Source) | N/A
214572657 | Central Heat Pump | TEMPSTAR | TVH837GKA** |  |  | EA*4X42L24A*+WALLCON | *80CTL0702120B* | 31800 |  |  | 18 | 8.5 | 33000 |  |  | 24400 | 73.94% | 1.9 | Both | 662.5 | 2.65 | HRCU-A-CB (Split System: Heat Pump with Remote Outdoor Unit-Air-Source) | N/A
213433283 | Central Heat Pump | PolarWave | ACIQ-24-EHPB |  |  | ACIQ-24W-WM |  | 24000 |  |  | 17 | 10.2 | 26000 |  |  | 19400 | 74.62% | 2.33 | Both | 500 | 2 | HRCU-A-CB (Split System: Heat Pump with Remote Outdoor Unit-Air-Source) | Yes
210596197 | Central Heat Pump | CARRIER | 25VNA837A*030* |  |  | CAP**6124AL*+UI | 58TN*A135C24**22 | 33200 |  |  | 18 | 8.5 | 32000 |  |  | 24800 | 77.5% | 2.02 | Both | 692.5 | 2.77 | HRCU-A-CB (Split System: Heat Pump with Remote Outdoor Unit-Air-Source) | No
210596220 | Central Heat Pump | CARRIER | 25VNA837A*030* |  |  | CNPV*4824AL*+UI | 59CU5A080C21**20 | 32400 |  |  | 17.5 | 8.1 | 32800 |  |  | 24800 | 75.61% | 1.96 | Both | 675 | 2.7 | HRCU-A-CB (Split System: Heat Pump with Remote Outdoor Unit-Air-Source) | No
210596206 | Central Heat Pump | CARRIER | 25VNA837A*030* |  |  | CAP**6124AL*+UI | 59TN6B120C24**22 | 33200 |  |  | 18 | 8.5 | 32000 |  |  | 24800 | 77.5% | 2 | Both | 692.5 | 2.77 | HRCU-A-CB (Split System: Heat Pump with Remote Outdoor Unit-Air-Source) | No
211226046 | Central Heat Pump | CARRIER | 38MURAQ36AB3* |  |  | CNPV*4821AL* | 58TP*A070V17**16 | 36000 |  |  | 16 | 8.1 | 38500 |  |  | 34800 | 90.39% | 2.02 | Both | 750 | 3 | HRCU-A-CB (Split System: Heat Pump with Remote Outdoor Unit-Air-Source) | N/A
211225962 | Central Heat Pump | CARRIER | 38MURAQ36AB3* |  |  | CAP**4821AL* | OVLAAB048112 | 35800 |  |  | 15.5 | 8.5 | 38500 |  |  | 34800 | 90.39% | 2.04 | Both | 745 | 2.98 | HRCU-A-CB (Split System: Heat Pump with Remote Outdoor Unit-Air-Source) | N/A
211226005 | Central Heat Pump | CARRIER | 38MURAQ36AB3* |  |  | CAP**4824AL* | OVLAAB048112 | 35800 |  |  | 15.5 | 8.5 | 38500 |  |  | 34800 | 90.39% | 2.04 | Both | 745 | 2.98 | HRCU-A-CB (Split System: Heat Pump with Remote Outdoor Unit-Air-Source) | N/A
211225956 | Central Heat Pump | CARRIER | 38MURAQ36AB3* |  |  | CAP**4821AL* | 59SU5A100E21**22 | 37200 |  |  | 15.5 | 8.5 | 38500 |  |  | 35000 | 90.91% | 2.12 | Both | 775 | 3.1 | HRCU-A-CB (Split System: Heat Pump with Remote Outdoor Unit-Air-Source) | N/A
211225972 | Central Heat Pump | CARRIER | 38MURAQ36AB3* |  |  | CAP**4824AL* | 58S(B,C)*A110E24**20 | 35800 |  |  | 16.5 | 8.5 | 37800 |  |  | 34600 | 91.53% | 2.06 | Both | 745 | 2.98 | HRCU-A-CB (Split System: Heat Pump with Remote Outdoor Unit-Air-Source) | N/A
211225979 | Central Heat Pump | CARRIER | 38MURAQ36AB3* |  |  | CAP**4824AL* | 58SU*A080E21**20 | 37600 |  |  | 15.5 | 8.5 | 39500 |  |  | 35000 | 88.61% | 2.14 | Both | 782.5 | 3.13 | HRCU-A-CB (Split System: Heat Pump with Remote Outdoor Unit-Air-Source) | N/A
211225988 | Central Heat Pump | CARRIER | 38MURAQ36AB3* |  |  | CAP**4824AL* | 59SC2D100E21**22 | 37400 |  |  | 15.5 | 8.5 | 38500 |  |  | 35000 | 90.91% | 2.12 | Both | 780 | 3.12 | HRCU-A-CB (Split System: Heat Pump with Remote Outdoor Unit-Air-Source) | N/A
212978770 | Central Heat Pump | HEIL | DLCURAH18ABK |  |  | EA*4X25L17A* | *80MS(N,L)0701712A* | 18000 |  |  | 17 | 8.5 | 17800 |  |  | 17700 | 99.44% | 2.14 | Both | 375 | 1.5 | HRCU-A-CB (Split System: Heat Pump with Remote Outdoor Unit-Air-Source) | N/A
213779677 | Central Heat Pump | HEIL | HVH837GKA** |  |  | EA*4X61L21A*+WALLCON | *95CSU0601716B* | 33000 |  |  | 17.5 | 8.5 | 32200 |  |  | 25000 | 77.64% | 1.98 | Both | 687.5 | 2.75 | HRCU-A-CB (Split System: Heat Pump with Remote Outdoor Unit-Air-Source) | N/A
213772627 | Central Heat Pump | HEIL | HVH825GKA3* |  |  | EA*4X24L17A*+WALLCON | *80CTL0701412B* | 23400 |  |  | 16.5 | 8.1 | 22000 |  |  | 16800 | 76.36% | 1.9 | Both | 487.5 | 1.95 | HRCU-A-CB (Split System: Heat Pump with Remote Outdoor Unit-Air-Source) | N/A
211265019 | Central Heat Pump | HEIL | DLCURAH18ABK |  |  | FM(C,U)4Z30**AL* |  | 18000 |  |  | 17.5 | 8.5 | 18500 |  |  | 18900 | 102.2% | 2.3 | Both | 375 | 1.5 | HRCU-A-CB (Split System: Heat Pump with Remote Outdoor Unit-Air-Source) | N/A
214228975 | Central Heat Pump | DAY & NIGHT | DLCURAH18ABK |  |  | EA*4X19L17A* | *80MSU0601716A* | 18100 |  |  | 16.5 | 8.5 | 18000 |  |  | 17700 | 98.33% | 2.14 | Both | 377.5 | 1.51 | HRCU-A-CB (Split System: Heat Pump with Remote Outdoor Unit-Air-Source) | N/A
213779697 | Central Heat Pump | HEIL | HVH837GKA** |  |  | EA*4X61L21A*+WALLCON | *97CMN0801714B* | 33000 |  |  | 17.5 | 8.5 | 32200 |  |  | 25200 | 78.26% | 1.98 | Both | 687.5 | 2.75 | HRCU-A-CB (Split System: Heat Pump with Remote Outdoor Unit-Air-Source) | N/A
213779727 | Central Heat Pump | HEIL | HVH837GKA** |  |  | EA*4X61L21A*+WALLCON | *96CTN0801714B* | 33000 |  |  | 17.5 | 8.5 | 32000 |  |  | 25000 | 78.12% | 1.98 | Both | 687.5 | 2.75 | HRCU-A-CB (Split System: Heat Pump with Remote Outdoor Unit-Air-Source) | N/A
214719810 | Central Heat Pump | YORK | HH836E2S11 |  |  | CTU48C5XFS1+TXV | TMLE100C20MP11 | 34000 |  |  | 17 | 8.5 | 32200 |  |  | 25800 | 80.12% | 2 | Both | 707.5 | 2.83 | HRCU-A-CB (Split System: Heat Pump with Remote Outdoor Unit-Air-Source) | Yes
211389813 | Central Heat Pump | JOHNSON CONTROLS | HMH72B341 |  |  | XAHB36DXXN1+TXV | TM8Y060A12MP11 | 32800 |  |  | 17.5 | 8.1 | 32600 |  |  | 23000 | 70.55% | 1.98 | Both | 682.5 | 2.73 | HRCU-A-CB (Split System: Heat Pump with Remote Outdoor Unit-Air-Source) | N/A
214395924 | Central Heat Pump | YORK | HH836E2S11 |  |  | CTM48C5CFS1 | TM9Y080C16MP11 | 32800 |  |  | 19 | 8.5 | 31000 |  |  | 24200 | 78.06% | 2 | Both | 682.5 | 2.73 | HRCU-A-CB (Split System: Heat Pump with Remote Outdoor Unit-Air-Source) | N/A
214719809 | Central Heat Pump | YORK | HH836E2S11 |  |  | CTU48C5XFS1+TXV | TM8E100C20MP11 | 34000 |  |  | 17 | 8.5 | 32200 |  |  | 25800 | 80.12% | 2 | Both | 707.5 | 2.83 | HRCU-A-CB (Split System: Heat Pump with Remote Outdoor Unit-Air-Source) | Yes
214572523 | Central Heat Pump | COMFORTMAKER | CVH837GKA** |  |  | EA*4X36L21A*+WALLCON | *96CTN0802120B* | 31600 |  |  | 17.5 | 8.1 | 32800 |  |  | 24200 | 73.78% | 1.86 | Both | 657.5 | 2.63 | HRCU-A-CB (Split System: Heat Pump with Remote Outdoor Unit-Air-Source) | N/A
214572673 | Central Heat Pump | COMFORTMAKER | CVH837GKA** |  |  | EA*4X42L24A*+WALLCON | *95CSU1002122B* | 31800 |  |  | 17.5 | 8.5 | 32800 |  |  | 24400 | 74.39% | 1.9 | Both | 662.5 | 2.65 | HRCU-A-CB (Split System: Heat Pump with Remote Outdoor Unit-Air-Source) | N/A
213780977 | Central Heat Pump | HEIL | HVH837GKA2* |  |  | EA*4X42L21A*+WALLCON | *80CTL0701716B* | 31800 |  |  | 17 | 8.1 | 33200 |  |  | 24600 | 74.1% | 1.88 | Both | 662.5 | 2.65 | HRCU-A-CB (Split System: Heat Pump with Remote Outdoor Unit-Air-Source) | N/A
214573063 | Central Heat Pump | COMFORTMAKER | CVH837GKA** |  |  | EA*4X61L24A*+WALLCON | *96CTN0802120B* | 33200 |  |  | 18.5 | 8.5 | 31800 |  |  | 24800 | 77.99% | 2.02 | Both | 692.5 | 2.77 | HRCU-A-CB (Split System: Heat Pump with Remote Outdoor Unit-Air-Source) | N/A
214573233 | Central Heat Pump | COMFORTMAKER | CVH837GKA** |  |  | EHD4X48AAL+WALLCON | *97CMN0802120B* | 32600 |  |  | 17 | 8.5 | 32800 |  |  | 25000 | 76.22% | 1.98 | Both | 680 | 2.72 | HRCU-A-CB (Split System: Heat Pump with Remote Outdoor Unit-Air-Source) | N/A
213782017 | Central Heat Pump | HEIL | HVH837GKA2* |  |  | EHD4X42AAL+WALLCON | *96CTN0801714B* | 32400 |  |  | 16.5 | 8.1 | 33000 |  |  | 25000 | 75.76% | 1.94 | Both | 675 | 2.7 | HRCU-A-CB (Split System: Heat Pump with Remote Outdoor Unit-Air-Source) | N/A
214239548 | Central Heat Pump | COMFORTMAKER | CVH837GKA** |  |  | EN(A,D)4X36L21**+WALLCON | *80CTL0902120B* | 31400 |  |  | 17 | 8.1 | 33000 |  |  | 24000 | 72.73% | 1.84 | Both | 655 | 2.62 | HRCU-A-CB (Split System: Heat Pump with Remote Outdoor Unit-Air-Source) | N/A
210473182 | Central Heat Pump | CARRIER | 25VNA825A*032* |  |  | CAP**4321AL*+UI | 59TN6B080C17**14 | 24400 |  |  | 16.5 | 8.1 | 21200 |  |  | 16700 | 78.77% | 2.02 | Both | 507.5 | 2.03 | HRCU-A-CB (Split System: Heat Pump with Remote Outdoor Unit-Air-Source) | N/A
214810556 | Central Heat Pump | PolarWave | EZ-60-HP |  |  | EZ-60-AH |  | 55000 |  |  | 15.3 | 9.4 | 59000 |  |  | 48500 | 82.2% | 1.91 | Both | 1145 | 4.58 | HRCU-A-CB (Split System: Heat Pump with Remote Outdoor Unit-Air-Source) | Yes
212986194 | Central Heat Pump | HEIL | DLCURAH24ABK |  |  | EA*4X36L17A* | *96MSN0401410A* | 23600 |  |  | 16 | 8.5 | 26200 |  |  | 24000 | 91.6% | 1.98 | Both | 492.5 | 1.97 | HRCU-A-CB (Split System: Heat Pump with Remote Outdoor Unit-Air-Source) | N/A
206772659 | Central Heat Pump | HEIL | HVH837GKA2* |  |  | EHD4X36AAL+WALLCON | *80CTL0901716A* | 32400 |  |  | 17 | 8.1 | 33200 |  |  | 24600 | 74.1% | 1.94 | Both | 675 | 2.7 | HRCU-A-CB (Split System: Heat Pump with Remote Outdoor Unit-Air-Source) | N/A
214573183 | Central Heat Pump | COMFORTMAKER | CVH837GKA** |  |  | EHD4X42AAL+WALLCON | *96CTN0802120B* | 32600 |  |  | 17.5 | 8.5 | 32800 |  |  | 24800 | 75.61% | 1.96 | Both | 680 | 2.72 | HRCU-A-CB (Split System: Heat Pump with Remote Outdoor Unit-Air-Source) | N/A
214572663 | Central Heat Pump | COMFORTMAKER | CVH837GKA** |  |  | EA*4X42L24A*+WALLCON | *95CSU0802120B* | 31800 |  |  | 17 | 8.5 | 33000 |  |  | 24400 | 73.94% | 1.9 | Both | 662.5 | 2.65 | HRCU-A-CB (Split System: Heat Pump with Remote Outdoor Unit-Air-Source) | N/A
212987454 | Central Heat Pump | HEIL | DLCURAH24ABK |  |  | EN(A,D)4X24L17** | *96MSN0801716A* | 23400 |  |  | 16.5 | 8.5 | 27000 |  |  | 25000 | 92.59% | 2.06 | Both | 487.5 | 1.95 | HRCU-A-CB (Split System: Heat Pump with Remote Outdoor Unit-Air-Source) | N/A
214240059 | Central Heat Pump | DAY & NIGHT | CVH837GKA** |  |  | EN(A,D,W)4X60L24**+WALLCON | *80CTL1352422B* | 32800 |  |  | 19 | 8.5 | 32200 |  |  | 24600 | 76.4% | 1.98 | Both | 682.5 | 2.73 | HRCU-A-CB (Split System: Heat Pump with Remote Outdoor Unit-Air-Source) | No
214719777 | Central Heat Pump | YORK | HH836E2S11 |  |  | CTU48C5XFS1+TXV | TMLE120C16MP11 | 33000 |  |  | 19 | 8.5 | 31000 |  |  | 24200 | 78.06% | 2 | Both | 687.5 | 2.75 | HRCU-A-CB (Split System: Heat Pump with Remote Outdoor Unit-Air-Source) | N/A
214719795 | Central Heat Pump | YORK | HH836E2S11 |  |  | CTU48C5XFS1+TXV | TM9V100C16MP12 | 32200 |  |  | 18 | 8.5 | 30400 |  |  | 25200 | 82.89% | 2 | Both | 670 | 2.68 | HRCU-A-CB (Split System: Heat Pump with Remote Outdoor Unit-Air-Source) | N/A
214719781 | Central Heat Pump | YORK | HH836E2S11 |  |  | CTU48C5XFS1+TXV | TMLE120C20MP11 | 34000 |  |  | 17 | 8.5 | 32000 |  |  | 25600 | 80% | 2 | Both | 707.5 | 2.83 | HRCU-A-CB (Split System: Heat Pump with Remote Outdoor Unit-Air-Source) | Yes
214719797 | Central Heat Pump | YORK | HH836E2S11 |  |  | CTU48C5XFS1+TXV | YP9C100C16MP13 | 32200 |  |  | 18 | 8.5 | 30400 |  |  | 25200 | 82.89% | 2 | Both | 670 | 2.68 | HRCU-A-CB (Split System: Heat Pump with Remote Outdoor Unit-Air-Source) | N/A
214719813 | Central Heat Pump | YORK | HH836E2S11 |  |  | CTU48C5XFS1+TXV | Y91E100C16SMPS1 | 35000 |  |  | 18 | 8.1 | 32600 |  |  | 24600 | 75.46% | 2 | Both | 730 | 2.92 | HRCU-A-CB (Split System: Heat Pump with Remote Outdoor Unit-Air-Source) | N/A
211225995 | Central Heat Pump | CARRIER | 38MURAQ36AB3* |  |  | CAP**4824AL* | 59SP6A080V21**20 | 36200 |  |  | 16 | 8.5 | 38500 |  |  | 34600 | 89.87% | 2.06 | Both | 755 | 3.02 | HRCU-A-CB (Split System: Heat Pump with Remote Outdoor Unit-Air-Source) | N/A
211226040 | Central Heat Pump | CARRIER | 38MURAQ36AB3* |  |  | CNPV*4821AL* | 58SP*A070V17**16 | 35800 |  |  | 16 | 8.1 | 38500 |  |  | 34800 | 90.39% | 2 | Both | 745 | 2.98 | HRCU-A-CB (Split System: Heat Pump with Remote Outdoor Unit-Air-Source) | N/A
211225955 | Central Heat Pump | CARRIER | 38MURAQ36AB3* |  |  | CAP**4821AL* | 59SU5A100E21**20 | 36200 |  |  | 16 | 8.5 | 38500 |  |  | 34600 | 89.87% | 2.06 | Both | 755 | 3.02 | HRCU-A-CB (Split System: Heat Pump with Remote Outdoor Unit-Air-Source) | N/A
211225980 | Central Heat Pump | CARRIER | 38MURAQ36AB3* |  |  | CAP**4824AL* | 58SU*A100E21**20 | 36000 |  |  | 16 | 8.5 | 38500 |  |  | 34600 | 89.87% | 2.06 | Both | 750 | 3 | HRCU-A-CB (Split System: Heat Pump with Remote Outdoor Unit-Air-Source) | N/A
211226032 | Central Heat Pump | CARRIER | 38MURAQ36AB3* |  |  | CNPV*4821AL* | 58S(B,C)*A045E17**12 | 35800 |  |  | 15.5 | 8.1 | 38500 |  |  | 35000 | 90.91% | 2 | Both | 745 | 2.98 | HRCU-A-CB (Split System: Heat Pump with Remote Outdoor Unit-Air-Source) | N/A
211225929 | Central Heat Pump | CARRIER | 38MURAQ36AB3* |  |  | CAP**4821AL* | 58SU*A080E21**20 | 37400 |  |  | 15.5 | 8.5 | 38500 |  |  | 35000 | 90.91% | 2.14 | Both | 780 | 3.12 | HRCU-A-CB (Split System: Heat Pump with Remote Outdoor Unit-Air-Source) | N/A
211225970 | Central Heat Pump | CARRIER | 38MURAQ36AB3* |  |  | CAP**4824AL* | 58S(B,C)*A090E24**20 | 36000 |  |  | 16.5 | 8.5 | 38500 |  |  | 34600 | 89.87% | 2.06 | Both | 750 | 3 | HRCU-A-CB (Split System: Heat Pump with Remote Outdoor Unit-Air-Source) | N/A
211225997 | Central Heat Pump | CARRIER | 38MURAQ36AB3* |  |  | CAP**4824AL* | 59SP6A120V24**22 | 35800 |  |  | 16 | 8.5 | 38500 |  |  | 34600 | 89.87% | 2.04 | Both | 745 | 2.98 | HRCU-A-CB (Split System: Heat Pump with Remote Outdoor Unit-Air-Source) | N/A
211226042 | Central Heat Pump | CARRIER | 38MURAQ36AB3* |  |  | CNPV*4821AL* | 58SP*A090V21**20 | 35800 |  |  | 16.5 | 8.1 | 38500 |  |  | 34800 | 90.39% | 2 | Both | 745 | 2.98 | HRCU-A-CB (Split System: Heat Pump with Remote Outdoor Unit-Air-Source) | N/A
211225963 | Central Heat Pump | CARRIER | 38MURAQ36AB3* |  |  | CAP**4821AL* | OVMAAB036098 | 35600 |  |  | 15.2 | 8.1 | 38500 |  |  | 34800 | 90.39% | 2.04 | Both | 742.5 | 2.97 | HRCU-A-CB (Split System: Heat Pump with Remote Outdoor Unit-Air-Source) | N/A
210596188 | Central Heat Pump | CARRIER | 25VNA837A*030* |  |  | CAP**6121AL*+UI | 59CU5A080C21**20 | 33200 |  |  | 18 | 8.5 | 32000 |  |  | 24800 | 77.5% | 2 | Both | 692.5 | 2.77 | HRCU-A-CB (Split System: Heat Pump with Remote Outdoor Unit-Air-Source) | N/A
210596185 | Central Heat Pump | CARRIER | 25VNA837A*030* |  |  | CAP**6121AL*+UI | 58TN*A090C17**16 | 33200 |  |  | 18 | 8.5 | 32000 |  |  | 24800 | 77.5% | 2 | Both | 692.5 | 2.77 | HRCU-A-CB (Split System: Heat Pump with Remote Outdoor Unit-Air-Source) | No
210596198 | Central Heat Pump | CARRIER | 25VNA837A*030* |  |  | CAP**6124AL*+UI | 59CU5A080C21**20 | 33200 |  |  | 18 | 8.5 | 32000 |  |  | 24800 | 77.5% | 2 | Both | 692.5 | 2.77 | HRCU-A-CB (Split System: Heat Pump with Remote Outdoor Unit-Air-Source) | N/A
210596199 | Central Heat Pump | CARRIER | 25VNA837A*030* |  |  | CAP**6124AL*+UI | 59CU5A100C21**22 | 33200 |  |  | 18 | 8.5 | 32000 |  |  | 24800 | 77.5% | 2.02 | Both | 692.5 | 2.77 | HRCU-A-CB (Split System: Heat Pump with Remote Outdoor Unit-Air-Source) | N/A
210596194 | Central Heat Pump | CARRIER | 25VNA837A*030* |  |  | CAP**6124AL*+UI | 58CU*A100C21**20 | 33200 |  |  | 17.5 | 8.5 | 32000 |  |  | 25000 | 78.12% | 2 | Both | 692.5 | 2.77 | HRCU-A-CB (Split System: Heat Pump with Remote Outdoor Unit-Air-Source) | N/A
210599950 | Central Heat Pump | TEMPSTAR | TVH825GKA2* |  |  | EHD4X48AAL+WALLCON | *95CSU1002122A* | 24200 |  |  | 16.5 | 8.1 | 21200 |  |  | 16600 | 78.3% | 2.02 | Both | 505 | 2.02 | HRCU-A-CB (Split System: Heat Pump with Remote Outdoor Unit-Air-Source) | N/A
214242434 | Central Heat Pump | TEMPSTAR | TVH825GKA2* |  |  | EN(A,D)4X24L17**+WALLCON | *80CTL0701412B* | 23200 |  |  | 16 | 8.1 | 22000 |  |  | 16800 | 76.36% | 1.94 | Both | 482.5 | 1.93 | HRCU-A-CB (Split System: Heat Pump with Remote Outdoor Unit-Air-Source) | N/A
210599985 | Central Heat Pump | TEMPSTAR | TVH825GKA2* |  |  | EN(A,D,W)4X48L21**+WALLCON | *80CSU0401712A* | 24200 |  |  | 17.5 | 8.1 | 21200 |  |  | 16600 | 78.3% | 2.02 | Both | 505 | 2.02 | HRCU-A-CB (Split System: Heat Pump with Remote Outdoor Unit-Air-Source) | N/A
210599947 | Central Heat Pump | TEMPSTAR | TVH825GKA2* |  |  | EHD4X48AAL+WALLCON | *80CTL1352422A* | 24200 |  |  | 16 | 8.1 | 21200 |  |  | 16600 | 78.3% | 2.02 | Both | 505 | 2.02 | HRCU-A-CB (Split System: Heat Pump with Remote Outdoor Unit-Air-Source) | N/A
210599990 | Central Heat Pump | TEMPSTAR | TVH825GKA2* |  |  | EN(A,D,W)4X48L21**+WALLCON | *80CTL0901716A* | 24200 |  |  | 17.5 | 8.1 | 21200 |  |  | 16500 | 77.83% | 2.02 | Both | 505 | 2.02 | HRCU-A-CB (Split System: Heat Pump with Remote Outdoor Unit-Air-Source) | No
214242480 | Central Heat Pump | COMFORTMAKER | CVH825GKA2* |  |  | EN(A,D)4X24L17**+WALLCON | *97CMN0801714B* | 23200 |  |  | 16 | 8.1 | 22000 |  |  | 16900 | 76.82% | 1.92 | Both | 482.5 | 1.93 | HRCU-A-CB (Split System: Heat Pump with Remote Outdoor Unit-Air-Source) | N/A
212391559 | Central Heat Pump | TRANE | 4TWV7X60A1 |  |  | 4PX*DU60BS3 | S8V2D120M5PDA | 54000 |  |  | 17.1 | 8.2 | 52000 |  |  | 39500 | 75.96% | 1.8 | Both | 1125 | 4.5 | HRCU-A-CB (Split System: Heat Pump with Remote Outdoor Unit-Air-Source) | No
214243131 | Central Heat Pump | DAY & NIGHT | CVH825GKA2* |  |  | EN(A,D,W)4X48L21**+WALLCON | *95CSU0601716B* | 24000 |  |  | 16.5 | 8.1 | 21400 |  |  | 16600 | 77.57% | 2 | Both | 500 | 2 | HRCU-A-CB (Split System: Heat Pump with Remote Outdoor Unit-Air-Source) | N/A
214719779 | Central Heat Pump | YORK | HH836E2S11 |  |  | CTU48C5XFS1+TXV | TMLE100C16MP11 | 32800 |  |  | 19 | 8.5 | 31000 |  |  | 25400 | 81.94% | 2 | Both | 682.5 | 2.73 | HRCU-A-CB (Split System: Heat Pump with Remote Outdoor Unit-Air-Source) | Yes
214719787 | Central Heat Pump | YORK | HH836E2S11 |  |  | CTU48C5XFS1+TXV | YP9C080C16MP13 | 32800 |  |  | 18 | 8.5 | 31200 |  |  | 24200 | 77.56% | 2 | Both | 682.5 | 2.73 | HRCU-A-CB (Split System: Heat Pump with Remote Outdoor Unit-Air-Source) | N/A
210532878 | Central Heat Pump | CARRIER | 25VNA448A*031* |  |  | CAP**6024AL*+UI | 59MN7B100C21**22 | 44500 |  |  | 21 | 9.5 | 46000 |  |  | 36200 | 78.7% | 2.34 | Both | 927.5 | 3.71 | HRCU-A-CB (Split System: Heat Pump with Remote Outdoor Unit-Air-Source) | Both
207436512 | Central Heat Pump | LENNOX | SL25XPV-048-230A** |  |  | C35-49C+TDR+TXV | EL296UH090XV60C* | 45500 |  |  | 20 | 8.9 | 44000 |  |  | 36000 | 81.82% | 1.78 | Both | 947.5 | 3.79 | HRCU-A-CB (Split System: Heat Pump with Remote Outdoor Unit-Air-Source) | Yes
214719788 | Central Heat Pump | YORK | HH836E2S11 |  |  | CTU48C5XFS1+TXV | TM9V080C16MP12 | 32800 |  |  | 18 | 8.5 | 31200 |  |  | 24200 | 77.56% | 2 | Both | 682.5 | 2.73 | HRCU-A-CB (Split System: Heat Pump with Remote Outdoor Unit-Air-Source) | N/A
214719790 | Central Heat Pump | YORK | HH836E2S11 |  |  | CTU48C5XFS1+TXV | TM9Y100C20MP11 | 33800 |  |  | 17 | 8.5 | 32400 |  |  | 26000 | 80.25% | 2 | Both | 705 | 2.82 | HRCU-A-CB (Split System: Heat Pump with Remote Outdoor Unit-Air-Source) | N/A
214779453 | Central Heat Pump | YORK | HH836E2S11 |  |  | CTU36B5XDS1+JMET12BS2N1+TXV |  | 33800 |  |  | 19 | 8.5 | 31200 |  |  | 25200 | 80.77% | 2 | Both | 705 | 2.82 | HRCU-A-CB (Split System: Heat Pump with Remote Outdoor Unit-Air-Source) | N/A
214719812 | Central Heat Pump | YORK | HH836E2S11 |  |  | CTU48C5XFS1+TXV | TMLE080C20MP11 | 34200 |  |  | 17 | 8.5 | 32400 |  |  | 25800 | 79.63% | 2 | Both | 712.5 | 2.85 | HRCU-A-CB (Split System: Heat Pump with Remote Outdoor Unit-Air-Source) | Yes
212980215 | Central Heat Pump | ARCOAIRE | DLCURAH30ABK |  |  | EA*4X42L24A* | *80MS(N,L)0902116A* | 29600 |  |  | 15.2 | 8.1 | 33800 |  |  | 27600 | 81.66% | 1.78 | Both | 617.5 | 2.47 | HRCU-A-CB (Split System: Heat Pump with Remote Outdoor Unit-Air-Source) | N/A
211712242 | Central Heat Pump | BRYANT HEATING AND COOLING SYSTEMS | 38MURAQ30AB3* |  |  | CAP**4221AL* | 926TB66100V21*** | 29600 |  |  | 15.2 | 8.1 | 33600 |  |  | 27400 | 81.55% | 1.78 | Both | 617.5 | 2.47 | HRCU-A-CB (Split System: Heat Pump with Remote Outdoor Unit-Air-Source) | N/A
213607804 | Central Heat Pump | HEIL | DLCURAH48ABK |  |  | FTMA4B60L0D* |  | 48500 |  |  | 17 | 8.5 | 48500 |  |  | 34000 | 70.1% | 2.02 | Both | 1010 | 4.04 | HRCU-A-CB (Split System: Heat Pump with Remote Outdoor Unit-Air-Source) | N/A
214719784 | Central Heat Pump | YORK | HH836E2S11 |  |  | CTU48C5XFS1+TXV | TL8E100C20UH11 | 33400 |  |  | 18 | 8.5 | 31400 |  |  | 25400 | 80.89% | 2 | Both | 695 | 2.78 | HRCU-A-CB (Split System: Heat Pump with Remote Outdoor Unit-Air-Source) | N/A
214719752 | Central Heat Pump | YORK | HH836E2S11 |  |  | CTU48C5XFS1+TXV | TPLC080C16MP13 | 33000 |  |  | 18 | 8.5 | 31200 |  |  | 24200 | 77.56% | 2 | Both | 687.5 | 2.75 | HRCU-A-CB (Split System: Heat Pump with Remote Outdoor Unit-Air-Source) | N/A
211388905 | Central Heat Pump | JOHNSON CONTROLS | HMH72B341 |  |  | XAUB36DXXN1+TXV | TM9E080B12MP12 | 34000 |  |  | 17.5 | 8.1 | 33800 |  |  | 24000 | 71.01% | 2.06 | Both | 707.5 | 2.83 | HRCU-A-CB (Split System: Heat Pump with Remote Outdoor Unit-Air-Source) | N/A
214719767 | Central Heat Pump | YORK | HH836E2S11 |  |  | CTU48C5XFS1+TXV | TM9E100C16MP12 | 33000 |  |  | 19 | 8.5 | 31000 |  |  | 24200 | 78.06% | 2 | Both | 687.5 | 2.75 | HRCU-A-CB (Split System: Heat Pump with Remote Outdoor Unit-Air-Source) | N/A
214719769 | Central Heat Pump | YORK | HH836E2S11 |  |  | CTU48C5XFS1+TXV | Y91E080C16SMPS1 | 32200 |  |  | 18 | 8.5 | 30400 |  |  | 23400 | 76.97% | 2 | Both | 670 | 2.68 | HRCU-A-CB (Split System: Heat Pump with Remote Outdoor Unit-Air-Source) | N/A
214719719 | Central Heat Pump | YORK | HH836E2S11 |  |  | CTU36B5XDS1+TXV | TM8E100B12MP11 | 33200 |  |  | 18 | 8.5 | 31200 |  |  | 25400 | 81.41% | 2 | Both | 692.5 | 2.77 | HRCU-A-CB (Split System: Heat Pump with Remote Outdoor Unit-Air-Source) | Yes
211390642 | Central Heat Pump | JOHNSON CONTROLS | HMH72B341 |  |  | XAFC36DBCN1 | TM8V080B12MP12 | 33800 |  |  | 17 | 8.1 | 34000 |  |  | 24200 | 71.18% | 2.04 | Both | 705 | 2.82 | HRCU-A-CB (Split System: Heat Pump with Remote Outdoor Unit-Air-Source) | N/A
214719780 | Central Heat Pump | YORK | HH836E2S11 |  |  | CTU48C5XFS1+TXV | TM8E120C20MP11 | 34000 |  |  | 17 | 8.5 | 32000 |  |  | 25600 | 80% | 2 | Both | 707.5 | 2.83 | HRCU-A-CB (Split System: Heat Pump with Remote Outdoor Unit-Air-Source) | Yes
210532882 | Central Heat Pump | CARRIER | 25VNA448A*031* |  |  | CAP**6124AL*+UI | 59MN7B100C21**22 | 45500 |  |  | 21.5 | 9.5 | 46000 |  |  | 36200 | 78.7% | 2.36 | Both | 947.5 | 3.79 | HRCU-A-CB (Split System: Heat Pump with Remote Outdoor Unit-Air-Source) | Both
210532880 | Central Heat Pump | CARRIER | 25VNA448A*031* |  |  | CAP**6124AL*+UI | 58TN*A090C21**20 | 45500 |  |  | 21.5 | 9.5 | 46000 |  |  | 36200 | 78.7% | 2.36 | Both | 947.5 | 3.79 | HRCU-A-CB (Split System: Heat Pump with Remote Outdoor Unit-Air-Source) | Both
207436517 | Central Heat Pump | LENNOX | SL25XPV-048-230A** |  |  | C35-49C+TDR+TXV | SL280UH090XV60C* | 45500 |  |  | 20 | 8.9 | 43500 |  |  | 35600 | 81.84% | 1.8 | Both | 947.5 | 3.79 | HRCU-A-CB (Split System: Heat Pump with Remote Outdoor Unit-Air-Source) | Yes
214242121 | Central Heat Pump | DAY & NIGHT | CVH825GKA3* |  |  | EN(A,D,W)4X42L21**+WALLCON | *80CTL0902120B* | 23800 |  |  | 16.5 | 8.1 | 21400 |  |  | 16700 | 78.04% | 1.96 | Both | 495 | 1.98 | HRCU-A-CB (Split System: Heat Pump with Remote Outdoor Unit-Air-Source) | N/A
210929586 | Central Heat Pump | AMERICAN STANDARD | 4A6V8X60A1 |  |  | TAMXB0C60V51 |  | 53000 |  |  | 18 | 8.2 | 50000 |  |  | 39500 | 79% | 1.76 | Both | 1105 | 4.42 | HRCU-A-CB (Split System: Heat Pump with Remote Outdoor Unit-Air-Source) | No
214731126 | Central Heat Pump | TOSOT | HP-A36/O |  |  | HP-A36/I |  | 34000 |  |  | 16 | 9 | 35000 |  |  | 28000 | 80% | 1.8 | Both | 707.5 | 2.83 | HRCU-A-CB (Split System: Heat Pump with Remote Outdoor Unit-Air-Source) | Yes
210600080 | Central Heat Pump | TEMPSTAR | TVH837GKA** |  |  | EA*4X42L21A*+WALLCON | *80CSU1002120A* | 31800 |  |  | 17 | 8.1 | 33200 |  |  | 24600 | 74.1% | 1.88 | Both | 662.5 | 2.65 | HRCU-A-CB (Split System: Heat Pump with Remote Outdoor Unit-Air-Source) | N/A
210600082 | Central Heat Pump | TEMPSTAR | TVH837GKA** |  |  | EA*4X60L24A*+WALLCON | *80CSU1002120A* | 32800 |  |  | 17.5 | 8.1 | 32000 |  |  | 24800 | 77.5% | 1.98 | Both | 682.5 | 2.73 | HRCU-A-CB (Split System: Heat Pump with Remote Outdoor Unit-Air-Source) | N/A
210600125 | Central Heat Pump | TEMPSTAR | TVH837GKA** |  |  | EHD4X60AAL+WALLCON | *80CSU0401712A* | 33000 |  |  | 17 | 8.1 | 32200 |  |  | 25000 | 77.64% | 2 | Both | 687.5 | 2.75 | HRCU-A-CB (Split System: Heat Pump with Remote Outdoor Unit-Air-Source) | N/A
214572677 | Central Heat Pump | TEMPSTAR | TVH837GKA** |  |  | EA*4X42L24A*+WALLCON | *95CSU1002122B* | 31800 |  |  | 17.5 | 8.5 | 32800 |  |  | 24400 | 74.39% | 1.9 | Both | 662.5 | 2.65 | HRCU-A-CB (Split System: Heat Pump with Remote Outdoor Unit-Air-Source) | N/A
210600089 | Central Heat Pump | TEMPSTAR | TVH837GKA** |  |  | EA*4X60L24A*+WALLCON | *96CTN1002122A* | 32800 |  |  | 17.5 | 8.5 | 31800 |  |  | 24800 | 77.99% | 2 | Both | 682.5 | 2.73 | HRCU-A-CB (Split System: Heat Pump with Remote Outdoor Unit-Air-Source) | No
207436518 | Central Heat Pump | LENNOX | SL25XPV-048-230A** |  |  | C35-49C+TDR+TXV | SL280UH100NV60C* | 45500 |  |  | 20.4 | 8.9 | 44000 |  |  | 35800 | 81.36% | 1.78 | Both | 947.5 | 3.79 | HRCU-A-CB (Split System: Heat Pump with Remote Outdoor Unit-Air-Source) | Yes
207436522 | Central Heat Pump | LENNOX | SL25XPV-048-230A** |  |  | C35-49C+TDR+TXV | SL297UH080NV60C* | 45500 |  |  | 20 | 8.9 | 44000 |  |  | 36000 | 81.82% | 1.76 | Both | 947.5 | 3.79 | HRCU-A-CB (Split System: Heat Pump with Remote Outdoor Unit-Air-Source) | Yes
207436513 | Central Heat Pump | LENNOX | SL25XPV-048-230A** |  |  | C35-49C+TDR+TXV | EL296UH110XV48C* | 45500 |  |  | 20 | 8.9 | 44000 |  |  | 36000 | 81.82% | 1.76 | Both | 947.5 | 3.79 | HRCU-A-CB (Split System: Heat Pump with Remote Outdoor Unit-Air-Source) | Yes
207436520 | Central Heat Pump | LENNOX | SL25XPV-048-230A** |  |  | C35-49C+TDR+TXV | SL280UH110XV60C* | 45500 |  |  | 20 | 8.9 | 44000 |  |  | 35800 | 81.36% | 1.78 | Both | 947.5 | 3.79 | HRCU-A-CB (Split System: Heat Pump with Remote Outdoor Unit-Air-Source) | Yes
211225975 | Central Heat Pump | CARRIER | 38MURAQ36AB3* |  |  | CAP**4824AL* | 58SP*A070V21**20 | 36000 |  |  | 16 | 8.5 | 38500 |  |  | 34600 | 89.87% | 2.06 | Both | 750 | 3 | HRCU-A-CB (Split System: Heat Pump with Remote Outdoor Unit-Air-Source) | N/A
211225991 | Central Heat Pump | CARRIER | 38MURAQ36AB3* |  |  | CAP**4824AL* | 59SC5B100E21**20 | 36600 |  |  | 16 | 8.5 | 38500 |  |  | 34800 | 90.39% | 2.08 | Both | 762.5 | 3.05 | HRCU-A-CB (Split System: Heat Pump with Remote Outdoor Unit-Air-Source) | N/A
211226044 | Central Heat Pump | CARRIER | 38MURAQ36AB3* |  |  | CNPV*4821AL* | 58SU*A060E17**16 | 35600 |  |  | 16.5 | 8.1 | 38500 |  |  | 34800 | 90.39% | 2 | Both | 742.5 | 2.97 | HRCU-A-CB (Split System: Heat Pump with Remote Outdoor Unit-Air-Source) | N/A
214573934 | Central Heat Pump | DAY & NIGHT | CVH837GKA2* |  |  | EA*4X48L21A*+WALLCON | *95CSU1002122B* | 32400 |  |  | 17.5 | 8.5 | 32400 |  |  | 24800 | 76.54% | 2 | Both | 675 | 2.7 | HRCU-A-CB (Split System: Heat Pump with Remote Outdoor Unit-Air-Source) | N/A
214239398 | Central Heat Pump | COMFORTMAKER | CVH837GKA2* |  |  | EN(A,D,W)4X60L24**+WALLCON | *97CMN1202422B* | 32800 |  |  | 18.5 | 8.1 | 32200 |  |  | 24800 | 77.02% | 1.98 | Both | 682.5 | 2.73 | HRCU-A-CB (Split System: Heat Pump with Remote Outdoor Unit-Air-Source) | No
206772870 | Central Heat Pump | DAY & NIGHT | CVH837GKA2* |  |  | EHD4X48AAL+WALLCON | *80CTL0701716A* | 32600 |  |  | 17 | 8.1 | 33200 |  |  | 25000 | 75.3% | 1.96 | Both | 680 | 2.72 | HRCU-A-CB (Split System: Heat Pump with Remote Outdoor Unit-Air-Source) | N/A
206772888 | Central Heat Pump | DAY & NIGHT | CVH837GKA2* |  |  | EHD4X48AAL+WALLCON | *80CTL0902120A* | 32600 |  |  | 17 | 8.1 | 33000 |  |  | 25000 | 75.76% | 1.98 | Both | 680 | 2.72 | HRCU-A-CB (Split System: Heat Pump with Remote Outdoor Unit-Air-Source) | N/A
214574034 | Central Heat Pump | DAY & NIGHT | CVH837GKA2* |  |  | EA*4X60L24A*+WALLCON | *80CTL0702120B* | 32800 |  |  | 17.5 | 8.5 | 31600 |  |  | 24800 | 78.48% | 1.98 | Both | 682.5 | 2.73 | HRCU-A-CB (Split System: Heat Pump with Remote Outdoor Unit-Air-Source) | N/A
214239378 | Central Heat Pump | COMFORTMAKER | CVH837GKA2* |  |  | EN(A,D,W)4X60L24**+WALLCON | *80CTL1352422B* | 32800 |  |  | 19 | 8.5 | 32200 |  |  | 24600 | 76.4% | 1.98 | Both | 682.5 | 2.73 | HRCU-A-CB (Split System: Heat Pump with Remote Outdoor Unit-Air-Source) | No
214573964 | Central Heat Pump | DAY & NIGHT | CVH837GKA2* |  |  | EA*4X48L21A*+WALLCON | *96CTN0802120B* | 32400 |  |  | 17.5 | 8.5 | 32400 |  |  | 24800 | 76.54% | 2 | Both | 675 | 2.7 | HRCU-A-CB (Split System: Heat Pump with Remote Outdoor Unit-Air-Source) | N/A
210600116 | Central Heat Pump | TEMPSTAR | TVH837GKA** |  |  | EA*4X61L24A*+WALLCON | *96CTN1202422A* | 33200 |  |  | 18 | 8.5 | 32000 |  |  | 24800 | 77.5% | 2 | Both | 692.5 | 2.77 | HRCU-A-CB (Split System: Heat Pump with Remote Outdoor Unit-Air-Source) | No
210600121 | Central Heat Pump | TEMPSTAR | TVH837GKA** |  |  | EHD4X36AAL+WALLCON | *80CSU0401712A* | 32200 |  |  | 17 | 8.1 | 33200 |  |  | 24800 | 74.7% | 1.92 | Both | 670 | 2.68 | HRCU-A-CB (Split System: Heat Pump with Remote Outdoor Unit-Air-Source) | N/A
214573187 | Central Heat Pump | TEMPSTAR | TVH837GKA** |  |  | EHD4X42AAL+WALLCON | *96CTN0802120B* | 32600 |  |  | 17.5 | 8.5 | 32800 |  |  | 24800 | 75.61% | 1.96 | Both | 680 | 2.72 | HRCU-A-CB (Split System: Heat Pump with Remote Outdoor Unit-Air-Source) | N/A
210600115 | Central Heat Pump | TEMPSTAR | TVH837GKA** |  |  | EA*4X61L24A*+WALLCON | *96CTN1002122A* | 33200 |  |  | 18 | 8.5 | 32000 |  |  | 24800 | 77.5% | 2 | Both | 692.5 | 2.77 | HRCU-A-CB (Split System: Heat Pump with Remote Outdoor Unit-Air-Source) | No
210600093 | Central Heat Pump | TEMPSTAR | TVH837GKA** |  |  | EA*4X60L24A*+WALLCON | *97CMN1002122A* | 32800 |  |  | 17.5 | 8.5 | 31800 |  |  | 24800 | 77.99% | 2 | Both | 682.5 | 2.73 | HRCU-A-CB (Split System: Heat Pump with Remote Outdoor Unit-Air-Source) | No
215351150 | Central Heat Pump | TOSOT | TU36-32WEDU |  |  | TUD36-32AH2EDU |  | 34000 |  |  | 16.5 | 9.5 | 34000 |  |  | 32000 | 94.12% | 1.8 | Both | 707.5 | 2.83 | HRCU-A-CB (Split System: Heat Pump with Remote Outdoor Unit-Air-Source) | Yes
210600095 | Central Heat Pump | TEMPSTAR | TVH837GKA** |  |  | EA*4X61L21A*+WALLCON | *80CSU0401712A* | 33200 |  |  | 18 | 8.5 | 32000 |  |  | 25000 | 78.12% | 2 | Both | 692.5 | 2.77 | HRCU-A-CB (Split System: Heat Pump with Remote Outdoor Unit-Air-Source) | N/A
210600126 | Central Heat Pump | TEMPSTAR | TVH837GKA** |  |  | EHD4X60AAL+WALLCON | *80CSU0601716A* | 33000 |  |  | 17 | 8.1 | 32400 |  |  | 25000 | 77.16% | 2 | Both | 687.5 | 2.75 | HRCU-A-CB (Split System: Heat Pump with Remote Outdoor Unit-Air-Source) | N/A
210600074 | Central Heat Pump | TEMPSTAR | TVH837GKA** |  |  | EA*4X36L21A*+WALLCON | *80CSU0401712A* | 31600 |  |  | 17.5 | 8.1 | 33200 |  |  | 24200 | 72.89% | 1.86 | Both | 657.5 | 2.63 | HRCU-A-CB (Split System: Heat Pump with Remote Outdoor Unit-Air-Source) | N/A
210600097 | Central Heat Pump | TEMPSTAR | TVH837GKA** |  |  | EA*4X61L21A*+WALLCON | *80CSU1002120A* | 33200 |  |  | 17.5 | 8.5 | 32200 |  |  | 25000 | 77.64% | 1.98 | Both | 692.5 | 2.77 | HRCU-A-CB (Split System: Heat Pump with Remote Outdoor Unit-Air-Source) | N/A
210600113 | Central Heat Pump | TEMPSTAR | TVH837GKA** |  |  | EA*4X61L24A*+WALLCON | *95CSU1002122A* | 33200 |  |  | 18 | 8.5 | 32000 |  |  | 24800 | 77.5% | 2.02 | Both | 692.5 | 2.77 | HRCU-A-CB (Split System: Heat Pump with Remote Outdoor Unit-Air-Source) | N/A
210600131 | Central Heat Pump | TEMPSTAR | TVH837GKA** |  |  | EHD4X60AAL+WALLCON | *80CTL0902120A* | 33000 |  |  | 17 | 8.1 | 32200 |  |  | 25000 | 77.64% | 2 | Both | 687.5 | 2.75 | HRCU-A-CB (Split System: Heat Pump with Remote Outdoor Unit-Air-Source) | N/A
207036646 | Central Heat Pump | ZEPHYR | ZE-48HPB |  |  | AH-48B |  | 48000 |  |  | 17.5 | 8.5 | 47000 |  |  | 33000 | 70.21% | 1.9 | Both | 1000 | 4 | HRCU-A-CB (Split System: Heat Pump with Remote Outdoor Unit-Air-Source) | N/A
214719789 | Central Heat Pump | YORK | HH836E2S11 |  |  | CTU48C5XFS1+TXV | TP9C080C16MP13 | 32800 |  |  | 18 | 8.5 | 31200 |  |  | 24200 | 77.56% | 2 | Both | 682.5 | 2.73 | HRCU-A-CB (Split System: Heat Pump with Remote Outdoor Unit-Air-Source) | N/A
214719753 | Central Heat Pump | YORK | HH836E2S11 |  |  | CTU48C5XFS1+TXV | TPLC100C16MP13 | 33000 |  |  | 18 | 8.5 | 31200 |  |  | 24200 | 77.56% | 2 | Both | 687.5 | 2.75 | HRCU-A-CB (Split System: Heat Pump with Remote Outdoor Unit-Air-Source) | N/A
211390329 | Central Heat Pump | JOHNSON CONTROLS | HMH72B341 |  |  | XAFC30CXXN1+TXV | TM8V100C16MP12 | 33000 |  |  | 17.5 | 8.5 | 33000 |  |  | 23200 | 70.3% | 2.04 | Both | 687.5 | 2.75 | HRCU-A-CB (Split System: Heat Pump with Remote Outdoor Unit-Air-Source) | N/A
214719808 | Central Heat Pump | YORK | HH836E2S11 |  |  | CTU48C5XFS1+TXV | TM9E080C16MP12 | 33000 |  |  | 19 | 8.5 | 31000 |  |  | 24200 | 78.06% | 2 | Both | 687.5 | 2.75 | HRCU-A-CB (Split System: Heat Pump with Remote Outdoor Unit-Air-Source) | N/A
214242470 | Central Heat Pump | COMFORTMAKER | CVH825GKA2* |  |  | EN(A,D)4X24L17**+WALLCON | *97CMN0601714B* | 23200 |  |  | 15.5 | 8.1 | 22200 |  |  | 16900 | 76.13% | 1.92 | Both | 482.5 | 1.93 | HRCU-A-CB (Split System: Heat Pump with Remote Outdoor Unit-Air-Source) | N/A
210596221 | Central Heat Pump | CARRIER | 25VNA837A*030* |  |  | CNPV*4824AL*+UI | 59CU5A100C21**22 | 32400 |  |  | 17.5 | 8.1 | 32800 |  |  | 24600 | 75% | 1.98 | Both | 675 | 2.7 | HRCU-A-CB (Split System: Heat Pump with Remote Outdoor Unit-Air-Source) | No
210596230 | Central Heat Pump | CARRIER | 25VNA837A*030* |  |  | CNPV*6024AL*+UI | 59MN7B120C24**22 | 32800 |  |  | 17.5 | 8.1 | 32200 |  |  | 24800 | 77.02% | 1.96 | Both | 682.5 | 2.73 | HRCU-A-CB (Split System: Heat Pump with Remote Outdoor Unit-Air-Source) | No
210596237 | Central Heat Pump | CARRIER | 25VNA837A*030* |  |  | CSPH*3612AL*+UI | 59CU5A080C21**20 | 32200 |  |  | 16.5 | 8.1 | 33200 |  |  | 24600 | 74.1% | 1.94 | Both | 670 | 2.68 | HRCU-A-CB (Split System: Heat Pump with Remote Outdoor Unit-Air-Source) | N/A
210596173 | Central Heat Pump | CARRIER | 25VNA837A*030* |  |  | CAP**6024AL*+UI | 59CU5A100C21**22 | 32800 |  |  | 18 | 8.5 | 31800 |  |  | 24800 | 77.99% | 2 | Both | 682.5 | 2.73 | HRCU-A-CB (Split System: Heat Pump with Remote Outdoor Unit-Air-Source) | N/A
210596176 | Central Heat Pump | CARRIER | 25VNA837A*030* |  |  | CAP**6024AL*+UI | 59MN7B100C21**22 | 32800 |  |  | 17.5 | 8.5 | 31800 |  |  | 24800 | 77.99% | 2 | Both | 682.5 | 2.73 | HRCU-A-CB (Split System: Heat Pump with Remote Outdoor Unit-Air-Source) | No
210596223 | Central Heat Pump | CARRIER | 25VNA837A*030* |  |  | CNPV*6024AL*+UI | 58TN*A090C21**20 | 32800 |  |  | 18 | 8.1 | 32200 |  |  | 24800 | 77.02% | 1.98 | Both | 682.5 | 2.73 | HRCU-A-CB (Split System: Heat Pump with Remote Outdoor Unit-Air-Source) | No
215319195 | Central Heat Pump | Grandaire | D5CUHAH18AAK |  |  | D5FUAAH18XAK |  | 18000 |  |  | 19 | 9.8 | 19000 |  |  | 18000 | 94.74% | 2 | Both | 375 | 1.5 | HRCU-A-CB (Split System: Heat Pump with Remote Outdoor Unit-Air-Source) | Yes
214573057 | Central Heat Pump | TEMPSTAR | TVH837GKA** |  |  | EA*4X61L24A*+WALLCON | *97CMN0802120B* | 33200 |  |  | 17.5 | 8.5 | 31800 |  |  | 24800 | 77.99% | 2 | Both | 692.5 | 2.77 | HRCU-A-CB (Split System: Heat Pump with Remote Outdoor Unit-Air-Source) | N/A
214239542 | Central Heat Pump | TEMPSTAR | TVH837GKA** |  |  | EN(A,D)4X36L21**+WALLCON | *80CTL0901716B* | 31400 |  |  | 17 | 8.1 | 33200 |  |  | 24200 | 72.89% | 1.82 | Both | 655 | 2.62 | HRCU-A-CB (Split System: Heat Pump with Remote Outdoor Unit-Air-Source) | N/A
210600078 | Central Heat Pump | TEMPSTAR | TVH837GKA** |  |  | EA*4X36L21A*+WALLCON | *95CSU1002122A* | 31600 |  |  | 17.5 | 8.1 | 33000 |  |  | 24200 | 73.33% | 1.86 | Both | 657.5 | 2.63 | HRCU-A-CB (Split System: Heat Pump with Remote Outdoor Unit-Air-Source) | N/A
210600112 | Central Heat Pump | TEMPSTAR | TVH837GKA** |  |  | EA*4X61L24A*+WALLCON | *95CSU0802120A* | 33200 |  |  | 18 | 8.5 | 32000 |  |  | 24800 | 77.5% | 2 | Both | 692.5 | 2.77 | HRCU-A-CB (Split System: Heat Pump with Remote Outdoor Unit-Air-Source) | N/A
204456815 | Central Heat Pump | BRYANT HEATING AND COOLING SYSTEMS | 288BNV025*0**B* |  |  | CAP**3717AL*+UI | 88*TA36045C17*** | 24000 |  |  | 16 | 8.1 | 21600 |  |  | 16800 | 77.78% | 1.98 | Both | 500 | 2 | HRCU-A-CB (Split System: Heat Pump with Remote Outdoor Unit-Air-Source) | N/A
204456481 | Central Heat Pump | BRYANT HEATING AND COOLING SYSTEMS | 288BNV025*0**B* |  |  | CAP**2517AL*+UI | 987MB42080C17*** | 24200 |  |  | 16.5 | 8.1 | 21400 |  |  | 16700 | 78.04% | 2 | Both | 505 | 2.02 | HRCU-A-CB (Split System: Heat Pump with Remote Outdoor Unit-Air-Source) | N/A
204456833 | Central Heat Pump | BRYANT HEATING AND COOLING SYSTEMS | 288BNV025*0**B* |  |  | CAP**3717AL*+UI | 986TC42060C17*** | 24000 |  |  | 16 | 8.1 | 21400 |  |  | 16800 | 78.5% | 1.98 | Both | 500 | 2 | HRCU-A-CB (Split System: Heat Pump with Remote Outdoor Unit-Air-Source) | N/A
204456900 | Central Heat Pump | BRYANT HEATING AND COOLING SYSTEMS | 288BNV025*0**B* |  |  | CAP**3721AL*+UI | 88*TA48090C17*** | 24600 |  |  | 17.5 | 8.5 | 21000 |  |  | 16500 | 78.57% | 2.04 | Both | 512.5 | 2.05 | HRCU-A-CB (Split System: Heat Pump with Remote Outdoor Unit-Air-Source) | No
214395969 | Central Heat Pump | YORK | HH824E2S11 |  |  | CTM30B5ACS1 | TM9Y080B12MP11 | 23000 |  |  | 17 | 9 | 23000 |  |  | 18500 | 80.43% | 2 | Both | 480 | 1.92 | HRCU-A-CB (Split System: Heat Pump with Remote Outdoor Unit-Air-Source) | Both
214395974 | Central Heat Pump | YORK | HH824E2S11 |  |  | CTM30B5ACS1 | YP9C080B12MP13 | 23000 |  |  | 17 | 9 | 23000 |  |  | 18100 | 78.7% | 2 | Both | 480 | 1.92 | HRCU-A-CB (Split System: Heat Pump with Remote Outdoor Unit-Air-Source) | Both
210599967 | Central Heat Pump | TEMPSTAR | TVH825GKA2* |  |  | EN(A,D)4X48L24**+WALLCON | *97CMN1002122A* | 24200 |  |  | 17 | 8.1 | 21400 |  |  | 16600 | 77.57% | 2.02 | Both | 505 | 2.02 | HRCU-A-CB (Split System: Heat Pump with Remote Outdoor Unit-Air-Source) | N/A
210599992 | Central Heat Pump | TEMPSTAR | TVH825GKA2* |  |  | EN(A,D,W)4X48L21**+WALLCON | *95CSU0802120A* | 24200 |  |  | 17 | 8.1 | 21200 |  |  | 16600 | 78.3% | 2.02 | Both | 505 | 2.02 | HRCU-A-CB (Split System: Heat Pump with Remote Outdoor Unit-Air-Source) | N/A
210600143 | Central Heat Pump | TEMPSTAR | TVH837GKA** |  |  | EHD4X60AAL+WALLCON | *97CMN1002122A* | 33000 |  |  | 17 | 8.1 | 32200 |  |  | 24800 | 77.02% | 2.02 | Both | 687.5 | 2.75 | HRCU-A-CB (Split System: Heat Pump with Remote Outdoor Unit-Air-Source) | N/A
214239562 | Central Heat Pump | TEMPSTAR | TVH837GKA** |  |  | EN(A,D)4X36L21**+WALLCON | *80CTL1102120B* | 31400 |  |  | 17 | 8.1 | 33000 |  |  | 24000 | 72.73% | 1.84 | Both | 655 | 2.62 | HRCU-A-CB (Split System: Heat Pump with Remote Outdoor Unit-Air-Source) | N/A
210600099 | Central Heat Pump | TEMPSTAR | TVH837GKA** |  |  | EA*4X61L21A*+WALLCON | *80CTL0901716A* | 33200 |  |  | 18 | 8.5 | 32000 |  |  | 24800 | 77.5% | 2 | Both | 692.5 | 2.77 | HRCU-A-CB (Split System: Heat Pump with Remote Outdoor Unit-Air-Source) | No
210600138 | Central Heat Pump | TEMPSTAR | TVH837GKA** |  |  | EHD4X60AAL+WALLCON | *96CTN1002122A* | 33000 |  |  | 17 | 8.1 | 32200 |  |  | 24800 | 77.02% | 2.02 | Both | 687.5 | 2.75 | HRCU-A-CB (Split System: Heat Pump with Remote Outdoor Unit-Air-Source) | N/A
210600109 | Central Heat Pump | TEMPSTAR | TVH837GKA** |  |  | EA*4X61L24A*+WALLCON | *80CTL0902120A* | 33200 |  |  | 18 | 8.5 | 32000 |  |  | 24800 | 77.5% | 2 | Both | 692.5 | 2.77 | HRCU-A-CB (Split System: Heat Pump with Remote Outdoor Unit-Air-Source) | No
210600006 | Central Heat Pump | TEMPSTAR | TVH825GKA2* |  |  | END4X42L17**+WALLCON | *80CTL0901716A* | 24000 |  |  | 17 | 8.1 | 21400 |  |  | 16600 | 77.57% | 2 | Both | 500 | 2 | HRCU-A-CB (Split System: Heat Pump with Remote Outdoor Unit-Air-Source) | N/A
210599963 | Central Heat Pump | TEMPSTAR | TVH825GKA2* |  |  | EN(A,D)4X48L24**+WALLCON | *95CSU1002122A* | 24200 |  |  | 17 | 8.1 | 21200 |  |  | 16600 | 78.3% | 2.02 | Both | 505 | 2.02 | HRCU-A-CB (Split System: Heat Pump with Remote Outdoor Unit-Air-Source) | N/A
210596167 | Central Heat Pump | CARRIER | 25VNA837A*030* |  |  | CAP**4221AL*+UI | 59CU5A080C21**20 | 31800 |  |  | 17.5 | 8.1 | 33000 |  |  | 24400 | 73.94% | 1.9 | Both | 662.5 | 2.65 | HRCU-A-CB (Split System: Heat Pump with Remote Outdoor Unit-Air-Source) | N/A
210596217 | Central Heat Pump | CARRIER | 25VNA837A*030* |  |  | CNPV*4821AL*+UI | 58CU*A040C17**12 | 32400 |  |  | 17.5 | 8.1 | 33000 |  |  | 24800 | 75.15% | 1.96 | Both | 675 | 2.7 | HRCU-A-CB (Split System: Heat Pump with Remote Outdoor Unit-Air-Source) | No
210596218 | Central Heat Pump | CARRIER | 25VNA837A*030* |  |  | CNPV*4821AL*+UI | 58CU*A060C17**16 | 32400 |  |  | 17.5 | 8.1 | 33000 |  |  | 24800 | 75.15% | 1.96 | Both | 675 | 2.7 | HRCU-A-CB (Split System: Heat Pump with Remote Outdoor Unit-Air-Source) | No
210596232 | Central Heat Pump | CARRIER | 25VNA837A*030* |  |  | CNPV*6024AL*+UI | 59TN6B100C21**22 | 32800 |  |  | 18 | 8.1 | 32200 |  |  | 24600 | 76.4% | 1.98 | Both | 682.5 | 2.73 | HRCU-A-CB (Split System: Heat Pump with Remote Outdoor Unit-Air-Source) | No
210596166 | Central Heat Pump | CARRIER | 25VNA837A*030* |  |  | CAP**4221AL*+UI | 58CU*A100C21**20 | 31800 |  |  | 17 | 8.1 | 33200 |  |  | 24600 | 74.1% | 1.88 | Both | 662.5 | 2.65 | HRCU-A-CB (Split System: Heat Pump with Remote Outdoor Unit-Air-Source) | N/A
210596183 | Central Heat Pump | CARRIER | 25VNA837A*030* |  |  | CAP**6121AL*+UI | 58CU*A100C21**20 | 33200 |  |  | 17.5 | 8.5 | 32200 |  |  | 25000 | 77.64% | 1.98 | Both | 692.5 | 2.77 | HRCU-A-CB (Split System: Heat Pump with Remote Outdoor Unit-Air-Source) | N/A
210596250 | Central Heat Pump | CARRIER | 25VNA837A*030* |  |  | CSPH*6012AL*+UI | 59MN7B080C17**14 | 32800 |  |  | 16.5 | 8.1 | 32600 |  |  | 25200 | 77.3% | 1.98 | Both | 682.5 | 2.73 | HRCU-A-CB (Split System: Heat Pump with Remote Outdoor Unit-Air-Source) | N/A
214719792 | Central Heat Pump | YORK | HH836E2S11 |  |  | CTU48C5XFS1+TXV | TM8Y100C20MP11 | 34000 |  |  | 19 | 8.5 | 32200 |  |  | 25800 | 80.12% | 2 | Both | 707.5 | 2.83 | HRCU-A-CB (Split System: Heat Pump with Remote Outdoor Unit-Air-Source) | Yes
214719826 | Central Heat Pump | YORK | HH836E2S11 |  |  | CTU48C5XFS1+TXV | TM9E080C20MP12 | 33800 |  |  | 17 | 8.5 | 32000 |  |  | 25800 | 80.62% | 2 | Both | 705 | 2.82 | HRCU-A-CB (Split System: Heat Pump with Remote Outdoor Unit-Air-Source) | N/A
214719774 | Central Heat Pump | YORK | HH836E2S11 |  |  | CTU48C5XFS1+TXV | TM8E080C16MP11 | 32800 |  |  | 19 | 8.5 | 30800 |  |  | 24000 | 77.92% | 2 | Both | 682.5 | 2.73 | HRCU-A-CB (Split System: Heat Pump with Remote Outdoor Unit-Air-Source) | N/A
214719750 | Central Heat Pump | YORK | HH836E2S11 |  |  | CTU48C5XFS1+TXV | TM8V080C16MP12 | 33000 |  |  | 18 | 8.5 | 31200 |  |  | 24200 | 77.56% | 2 | Both | 687.5 | 2.75 | HRCU-A-CB (Split System: Heat Pump with Remote Outdoor Unit-Air-Source) | N/A
214719782 | Central Heat Pump | YORK | HH836E2S11 |  |  | CTU48C5XFS1+TXV | TL9E080C16UH11 | 32600 |  |  | 18 | 8.5 | 31000 |  |  | 25400 | 81.94% | 2 | Both | 680 | 2.72 | HRCU-A-CB (Split System: Heat Pump with Remote Outdoor Unit-Air-Source) | N/A
214719783 | Central Heat Pump | YORK | HH836E2S11 |  |  | CTU48C5XFS1+TXV | TM9E100C20MP12 | 33800 |  |  | 17 | 8.5 | 32000 |  |  | 25800 | 80.62% | 2 | Both | 705 | 2.82 | HRCU-A-CB (Split System: Heat Pump with Remote Outdoor Unit-Air-Source) | N/A
204300340 | Central Heat Pump | BRYANT HEATING AND COOLING SYSTEMS | 288BNV037*0**A* |  |  | CSPH*4212AL*+UI | 987MB66100C21*** | 32600 |  |  | 16.5 | 8.1 | 33000 |  |  | 24800 | 75.15% | 1.96 | Both | 680 | 2.72 | HRCU-A-CB (Split System: Heat Pump with Remote Outdoor Unit-Air-Source) | N/A
204299556 | Central Heat Pump | BRYANT HEATING AND COOLING SYSTEMS | 288BNV037*0**A* |  |  | CNPV*4217AL*+UI | 88*TA48090C17*** | 32200 |  |  | 17.5 | 8.1 | 33000 |  |  | 24600 | 74.55% | 1.92 | Both | 670 | 2.68 | HRCU-A-CB (Split System: Heat Pump with Remote Outdoor Unit-Air-Source) | No
204300600 | Central Heat Pump | BRYANT HEATING AND COOLING SYSTEMS | 288BNV037*0**A* |  |  | CSPH*4812AL*+UI | 987MB60060C21*** | 32400 |  |  | 16.5 | 8.1 | 33200 |  |  | 25200 | 75.9% | 1.94 | Both | 675 | 2.7 | HRCU-A-CB (Split System: Heat Pump with Remote Outdoor Unit-Air-Source) | N/A
204299446 | Central Heat Pump | BRYANT HEATING AND COOLING SYSTEMS | 288BNV037*0**A* |  |  | CAP**4824AL*+UI | 987MB60060C21*** | 32200 |  |  | 17 | 8.1 | 32800 |  |  | 25200 | 76.83% | 1.96 | Both | 670 | 2.68 | HRCU-A-CB (Split System: Heat Pump with Remote Outdoor Unit-Air-Source) | N/A
204298676 | Central Heat Pump | BRYANT HEATING AND COOLING SYSTEMS | 288BNV037*0**A* |  |  | CAP**3621AL*+UI | 88*TA60090C21*** | 31600 |  |  | 17 | 8.1 | 33200 |  |  | 24200 | 72.89% | 1.86 | Both | 657.5 | 2.63 | HRCU-A-CB (Split System: Heat Pump with Remote Outdoor Unit-Air-Source) | N/A
204299886 | Central Heat Pump | BRYANT HEATING AND COOLING SYSTEMS | 288BNV037*0**A* |  |  | CNPV*4824AL*+UI | 88*TA66135C24*** | 32400 |  |  | 17.5 | 8.1 | 32800 |  |  | 24800 | 75.61% | 1.98 | Both | 675 | 2.7 | HRCU-A-CB (Split System: Heat Pump with Remote Outdoor Unit-Air-Source) | No
210470418 | Central Heat Pump | CARRIER | 25VNA837A*031* |  |  | CAP**6121AL*+UI | 58CU*A100C21**20 | 33200 |  |  | 17.5 | 8.5 | 32200 |  |  | 25000 | 77.64% | 1.98 | Both | 692.5 | 2.77 | HRCU-A-CB (Split System: Heat Pump with Remote Outdoor Unit-Air-Source) | N/A
210599964 | Central Heat Pump | TEMPSTAR | TVH825GKA2* |  |  | EN(A,D)4X48L24**+WALLCON | *96CTN1002122A* | 24200 |  |  | 17 | 8.1 | 21400 |  |  | 16600 | 77.57% | 2.02 | Both | 505 | 2.02 | HRCU-A-CB (Split System: Heat Pump with Remote Outdoor Unit-Air-Source) | N/A
214574413 | Central Heat Pump | COMFORTMAKER | CVH837GKA2* |  |  | EHD4X60AAL+WALLCON | *95CSU1002122B* | 33000 |  |  | 18 | 8.5 | 32000 |  |  | 24800 | 77.5% | 2.02 | Both | 687.5 | 2.75 | HRCU-A-CB (Split System: Heat Pump with Remote Outdoor Unit-Air-Source) | N/A
213782161 | Central Heat Pump | DAY & NIGHT | CVH837GKA2* |  |  | EHD4X48AAL+WALLCON | *97CMN1202422B* | 32600 |  |  | 16.5 | 8.1 | 33000 |  |  | 25000 | 75.76% | 1.98 | Both | 680 | 2.72 | HRCU-A-CB (Split System: Heat Pump with Remote Outdoor Unit-Air-Source) | N/A
206772699 | Central Heat Pump | DAY & NIGHT | CVH837GKA2* |  |  | EHD4X42AAL+WALLCON | *80CTL0701716A* | 32400 |  |  | 16.5 | 8.1 | 33200 |  |  | 25000 | 75.3% | 1.94 | Both | 675 | 2.7 | HRCU-A-CB (Split System: Heat Pump with Remote Outdoor Unit-Air-Source) | N/A
214574004 | Central Heat Pump | DAY & NIGHT | CVH837GKA2* |  |  | EA*4X48L24A*+WALLCON | *97CMN0602120B* | 32200 |  |  | 17 | 8.5 | 32600 |  |  | 25200 | 77.3% | 1.96 | Both | 670 | 2.68 | HRCU-A-CB (Split System: Heat Pump with Remote Outdoor Unit-Air-Source) | N/A
206767552 | Central Heat Pump | HEIL | HVH825GKA3* |  |  | EA*4X37L21A*+WALLCON | *95CSU1002122A* | 24400 |  |  | 17 | 8.5 | 21200 |  |  | 16600 | 78.3% | 2.04 | Both | 507.5 | 2.03 | HRCU-A-CB (Split System: Heat Pump with Remote Outdoor Unit-Air-Source) | N/A
206767223 | Central Heat Pump | HEIL | HVH825GKA3* |  |  | EA*4X37L21A*+WALLCON | *80CSU1002120A* | 24400 |  |  | 16.5 | 8.1 | 21200 |  |  | 16700 | 78.77% | 2.02 | Both | 507.5 | 2.03 | HRCU-A-CB (Split System: Heat Pump with Remote Outdoor Unit-Air-Source) | N/A
204300303 | Central Heat Pump | ARCOAIRE | HVH837GKA** |  |  | EHD4X42AAL+WALLCON | *96CTN1202422A* | 32600 |  |  | 17 | 8.1 | 33000 |  |  | 24800 | 75.15% | 1.96 | Both | 680 | 2.72 | HRCU-A-CB (Split System: Heat Pump with Remote Outdoor Unit-Air-Source) | N/A
204300353 | Central Heat Pump | ARCOAIRE | HVH837GKA** |  |  | EHD4X42AAL+WALLCON | *97CMN1202422A* | 32400 |  |  | 16.5 | 8.1 | 33200 |  |  | 25000 | 75.3% | 1.96 | Both | 675 | 2.7 | HRCU-A-CB (Split System: Heat Pump with Remote Outdoor Unit-Air-Source) | N/A
210600129 | Central Heat Pump | TEMPSTAR | TVH837GKA** |  |  | EHD4X60AAL+WALLCON | *80CTL0701716A* | 32800 |  |  | 17 | 8.1 | 32400 |  |  | 25000 | 77.16% | 2 | Both | 682.5 | 2.73 | HRCU-A-CB (Split System: Heat Pump with Remote Outdoor Unit-Air-Source) | N/A
210600111 | Central Heat Pump | TEMPSTAR | TVH837GKA** |  |  | EA*4X61L24A*+WALLCON | *80CTL1352422A* | 33200 |  |  | 18 | 8.5 | 32000 |  |  | 24800 | 77.5% | 2.02 | Both | 692.5 | 2.77 | HRCU-A-CB (Split System: Heat Pump with Remote Outdoor Unit-Air-Source) | No
210600128 | Central Heat Pump | TEMPSTAR | TVH837GKA** |  |  | EHD4X60AAL+WALLCON | *80CTL0701412A* | 32800 |  |  | 17 | 8.1 | 32400 |  |  | 25000 | 77.16% | 2 | Both | 682.5 | 2.73 | HRCU-A-CB (Split System: Heat Pump with Remote Outdoor Unit-Air-Source) | N/A
210600127 | Central Heat Pump | TEMPSTAR | TVH837GKA** |  |  | EHD4X60AAL+WALLCON | *80CSU1002120A* | 32800 |  |  | 17 | 8.1 | 32200 |  |  | 25000 | 77.64% | 2 | Both | 682.5 | 2.73 | HRCU-A-CB (Split System: Heat Pump with Remote Outdoor Unit-Air-Source) | N/A
210532870 | Central Heat Pump | CARRIER | 25VNA448A*031* |  |  | CAP**4824AL*+UI | 58TN*A090C21**20 | 44000 |  |  | 21 | 9.5 | 46500 |  |  | 36200 | 77.85% | 2.28 | Both | 917.5 | 3.67 | HRCU-A-CB (Split System: Heat Pump with Remote Outdoor Unit-Air-Source) | Both
207436515 | Central Heat Pump | LENNOX | SL25XPV-048-230A** |  |  | C35-49C+TDR+TXV | SL280UH080NV60C* | 45500 |  |  | 20.6 | 8.9 | 44000 |  |  | 35800 | 81.36% | 1.78 | Both | 947.5 | 3.79 | HRCU-A-CB (Split System: Heat Pump with Remote Outdoor Unit-Air-Source) | Yes
207436516 | Central Heat Pump | LENNOX | SL25XPV-048-230A** |  |  | C35-49C+TDR+TXV | SL280UH090V60C* | 45500 |  |  | 20 | 8.9 | 43500 |  |  | 35600 | 81.84% | 1.8 | Both | 947.5 | 3.79 | HRCU-A-CB (Split System: Heat Pump with Remote Outdoor Unit-Air-Source) | Yes
214779583 | Central Heat Pump | YORK | HMH72B341 |  |  | XAHB36DBCN1 | Y91E080B12SMPS1 | 33000 |  |  | 17 | 8.5 | 32000 |  |  | 22400 | 70% | 1.8 | Both | 687.5 | 2.75 | HRCU-A-CB (Split System: Heat Pump with Remote Outdoor Unit-Air-Source) | N/A
214719827 | Central Heat Pump | YORK | HH836E2S11 |  |  | CTU48C5XFS1+TXV | Y81E100C16SMPS1 | 33400 |  |  | 19 | 8.5 | 31200 |  |  | 25200 | 80.77% | 2 | Both | 695 | 2.78 | HRCU-A-CB (Split System: Heat Pump with Remote Outdoor Unit-Air-Source) | N/A
214719776 | Central Heat Pump | YORK | HH836E2S11 |  |  | CTU48C5XFS1+TXV | TM8E120C16MP11 | 33000 |  |  | 19 | 8.5 | 31000 |  |  | 24200 | 78.06% | 2 | Both | 687.5 | 2.75 | HRCU-A-CB (Split System: Heat Pump with Remote Outdoor Unit-Air-Source) | N/A
214240079 | Central Heat Pump | DAY & NIGHT | CVH837GKA** |  |  | EN(A,D,W)4X60L24**+WALLCON | *97CMN1202422B* | 32800 |  |  | 18.5 | 8.1 | 32200 |  |  | 24800 | 77.02% | 1.98 | Both | 682.5 | 2.73 | HRCU-A-CB (Split System: Heat Pump with Remote Outdoor Unit-Air-Source) | No
212986206 | Central Heat Pump | HEIL | DLCURAH24ABK |  |  | EA*4X37L17A* | *96MSN0401410A* | 24000 |  |  | 16 | 8.1 | 25200 |  |  | 22200 | 88.1% | 1.84 | Both | 500 | 2 | HRCU-A-CB (Split System: Heat Pump with Remote Outdoor Unit-Air-Source) | N/A
206773280 | Central Heat Pump | HEIL | HVH837GKA2* |  |  | EN(A,D,W)4X48L21**+WALLCON | *80CSU1002120A* | 32400 |  |  | 17.5 | 8.1 | 33000 |  |  | 24800 | 75.15% | 1.96 | Both | 675 | 2.7 | HRCU-A-CB (Split System: Heat Pump with Remote Outdoor Unit-Air-Source) | N/A
214572623 | Central Heat Pump | COMFORTMAKER | CVH837GKA** |  |  | EA*4X42L21A*+WALLCON | *97CMN0602120B* | 31600 |  |  | 17 | 8.1 | 33200 |  |  | 24800 | 74.7% | 1.88 | Both | 657.5 | 2.63 | HRCU-A-CB (Split System: Heat Pump with Remote Outdoor Unit-Air-Source) | N/A
213782007 | Central Heat Pump | HEIL | HVH837GKA2* |  |  | EHD4X42AAL+WALLCON | *96CTN0601714B* | 32200 |  |  | 16.5 | 8.1 | 33200 |  |  | 25200 | 75.9% | 1.94 | Both | 670 | 2.68 | HRCU-A-CB (Split System: Heat Pump with Remote Outdoor Unit-Air-Source) | N/A
213782037 | Central Heat Pump | HEIL | HVH837GKA2* |  |  | EHD4X42AAL+WALLCON | *96CTN1202422B* | 32600 |  |  | 17 | 8.1 | 33000 |  |  | 24800 | 75.15% | 1.96 | Both | 680 | 2.72 | HRCU-A-CB (Split System: Heat Pump with Remote Outdoor Unit-Air-Source) | N/A
214239558 | Central Heat Pump | COMFORTMAKER | CVH837GKA** |  |  | EN(A,D)4X36L21**+WALLCON | *80CTL1102120B* | 31400 |  |  | 17 | 8.1 | 33000 |  |  | 24000 | 72.73% | 1.84 | Both | 655 | 2.62 | HRCU-A-CB (Split System: Heat Pump with Remote Outdoor Unit-Air-Source) | N/A
210600124 | Central Heat Pump | TEMPSTAR | TVH837GKA** |  |  | EHD4X36AAL+WALLCON | *95CSU0802120A* | 32200 |  |  | 16.5 | 8.1 | 33200 |  |  | 24600 | 74.1% | 1.94 | Both | 670 | 2.68 | HRCU-A-CB (Split System: Heat Pump with Remote Outdoor Unit-Air-Source) | N/A
210600108 | Central Heat Pump | TEMPSTAR | TVH837GKA** |  |  | EA*4X61L24A*+WALLCON | *80CSU1002120A* | 33200 |  |  | 17.5 | 8.5 | 32000 |  |  | 25000 | 78.12% | 2 | Both | 692.5 | 2.77 | HRCU-A-CB (Split System: Heat Pump with Remote Outdoor Unit-Air-Source) | N/A
210600158 | Central Heat Pump | TEMPSTAR | TVH837GKA** |  |  | EN(A,D,W)4X48L21**+WALLCON | *80CSU0401712A* | 32400 |  |  | 17.5 | 8.1 | 33000 |  |  | 24800 | 75.15% | 1.96 | Both | 675 | 2.7 | HRCU-A-CB (Split System: Heat Pump with Remote Outdoor Unit-Air-Source) | No
214573207 | Central Heat Pump | TEMPSTAR | TVH837GKA** |  |  | EHD4X48AAL+WALLCON | *95CSU0802120B* | 32600 |  |  | 17.5 | 8.5 | 32800 |  |  | 25000 | 76.22% | 1.98 | Both | 680 | 2.72 | HRCU-A-CB (Split System: Heat Pump with Remote Outdoor Unit-Air-Source) | N/A
210600087 | Central Heat Pump | TEMPSTAR | TVH837GKA** |  |  | EA*4X60L24A*+WALLCON | *95CSU1002122A* | 32800 |  |  | 18 | 8.5 | 31800 |  |  | 24800 | 77.99% | 2 | Both | 682.5 | 2.73 | HRCU-A-CB (Split System: Heat Pump with Remote Outdoor Unit-Air-Source) | N/A
210600102 | Central Heat Pump | TEMPSTAR | TVH837GKA** |  |  | EA*4X61L21A*+WALLCON | *95CSU0802120A* | 33200 |  |  | 18 | 8.5 | 32000 |  |  | 24800 | 77.5% | 2 | Both | 692.5 | 2.77 | HRCU-A-CB (Split System: Heat Pump with Remote Outdoor Unit-Air-Source) | N/A
214719796 | Central Heat Pump | YORK | HH836E2S11 |  |  | CTU48C5XFS1+TXV | TP9C100C16MP13 | 32200 |  |  | 18 | 8.5 | 30400 |  |  | 25200 | 82.89% | 2 | Both | 670 | 2.68 | HRCU-A-CB (Split System: Heat Pump with Remote Outdoor Unit-Air-Source) | N/A
214719814 | Central Heat Pump | YORK | HH836E2S11 |  |  | CTU48C5XFS1+TXV | Y81E120C20SMPS1 | 33400 |  |  | 19 | 8.5 | 31600 |  |  | 25400 | 80.38% | 2 | Both | 695 | 2.78 | HRCU-A-CB (Split System: Heat Pump with Remote Outdoor Unit-Air-Source) | N/A
214779585 | Central Heat Pump | YORK | HMH72B341 |  |  | XAHC36DBCN1 | Y91E080C16SMPS1 | 33200 |  |  | 17 | 8.5 | 32000 |  |  | 22400 | 70% | 1.8 | Both | 692.5 | 2.77 | HRCU-A-CB (Split System: Heat Pump with Remote Outdoor Unit-Air-Source) | N/A
214243254 | Central Heat Pump | TEMPSTAR | TVH825GKA2* |  |  | EN(A,D)4X48L24**+WALLCON | *96CTN1002122B* | 24200 |  |  | 17 | 8.1 | 21200 |  |  | 16600 | 78.3% | 2.02 | Both | 505 | 2.02 | HRCU-A-CB (Split System: Heat Pump with Remote Outdoor Unit-Air-Source) | N/A
214242484 | Central Heat Pump | TEMPSTAR | TVH825GKA2* |  |  | EN(A,D)4X24L17**+WALLCON | *97CMN0801714B* | 23200 |  |  | 16 | 8.1 | 22000 |  |  | 16900 | 76.82% | 1.92 | Both | 482.5 | 1.93 | HRCU-A-CB (Split System: Heat Pump with Remote Outdoor Unit-Air-Source) | N/A
210599968 | Central Heat Pump | TEMPSTAR | TVH825GKA2* |  |  | EN(A,D)4X48L24**+WALLCON | *97CMN1202422A* | 24200 |  |  | 16.5 | 8.1 | 21400 |  |  | 16600 | 77.57% | 2 | Both | 505 | 2.02 | HRCU-A-CB (Split System: Heat Pump with Remote Outdoor Unit-Air-Source) | N/A
214719786 | Central Heat Pump | YORK | HH860E2S11 |  |  | CTU60C5XGS1+TXV | TM8E080C20MP11 | 45500 |  |  | 17 | 8.5 | 47000 |  |  | 35000 | 74.47% | 2 | Both | 947.5 | 3.79 | HRCU-A-CB (Split System: Heat Pump with Remote Outdoor Unit-Air-Source) | Yes
214719820 | Central Heat Pump | YORK | HH860E2S11 |  |  | CTU60C5XGS1+TXV | TM9V100C20MP12 | 44000 |  |  | 18 | 8.5 | 45000 |  |  | 33800 | 75.11% | 2 | Both | 917.5 | 3.67 | HRCU-A-CB (Split System: Heat Pump with Remote Outdoor Unit-Air-Source) | N/A
214395942 | Central Heat Pump | YORK | HH860E2S11 |  |  | CTM60C5CGS1 | Y81E120C20SMPS1 | 44000 |  |  | 18 | 8.5 | 44500 |  |  | 33400 | 75.06% | 2 | Both | 917.5 | 3.67 | HRCU-A-CB (Split System: Heat Pump with Remote Outdoor Unit-Air-Source) | Both
214395944 | Central Heat Pump | YORK | HH860E2S11 |  |  | CTM60C5CGS1+JME16C2SN1 |  | 44500 |  |  | 19 | 8.5 | 44000 |  |  | 33000 | 75% | 2 | Both | 927.5 | 3.71 | HRCU-A-CB (Split System: Heat Pump with Remote Outdoor Unit-Air-Source) | Both
214649822 | Central Heat Pump | JOHNSON CONTROLS | HH860E2S11 |  |  | CTU60D5XGS1+TXV | TM8E130D20MP11 | 46000 |  |  | 17 | 8.5 | 47000 |  |  | 35200 | 74.89% | 2 | Both | 957.5 | 3.83 | HRCU-A-CB (Split System: Heat Pump with Remote Outdoor Unit-Air-Source) | Yes
214395980 | Central Heat Pump | YORK | HH860E2S11 |  |  | CTF60C5CHS1 | TP9C100C20MP13 | 52000 |  |  | 19 | 8.5 | 53500 |  |  | 38500 | 71.96% | 2 | Both | 1082.5 | 4.33 | HRCU-A-CB (Split System: Heat Pump with Remote Outdoor Unit-Air-Source) | N/A
214571143 | Central Heat Pump | COMFORTMAKER | CVH825GKA3* |  |  | EN(A,D)4X36L21**+WALLCON | *96CTN0802120B* | 23600 |  |  | 16.5 | 8.1 | 21400 |  |  | 16700 | 78.04% | 1.92 | Both | 492.5 | 1.97 | HRCU-A-CB (Split System: Heat Pump with Remote Outdoor Unit-Air-Source) | N/A
214242390 | Central Heat Pump | COMFORTMAKER | CVH825GKA3* |  |  | EN(A,D)4X48L24**+WALLCON | *96CTN1202422B* | 24200 |  |  | 17 | 8.1 | 21200 |  |  | 16600 | 78.3% | 2.02 | Both | 505 | 2.02 | HRCU-A-CB (Split System: Heat Pump with Remote Outdoor Unit-Air-Source) | N/A
214242430 | Central Heat Pump | COMFORTMAKER | CVH825GKA2* |  |  | EN(A,D)4X24L17**+WALLCON | *80CTL0701412B* | 23200 |  |  | 16 | 8.1 | 22000 |  |  | 16800 | 76.36% | 1.94 | Both | 482.5 | 1.93 | HRCU-A-CB (Split System: Heat Pump with Remote Outdoor Unit-Air-Source) | N/A
212391562 | Central Heat Pump | TRANE | 4TWV7X60A1 |  |  | 4TXCD010DS3 | S8V2D120M5PCA | 54000 |  |  | 17.1 | 8.2 | 52000 |  |  | 39500 | 75.96% | 1.8 | Both | 1125 | 4.5 | HRCU-A-CB (Split System: Heat Pump with Remote Outdoor Unit-Air-Source) | No
214573193 | Central Heat Pump | COMFORTMAKER | CVH837GKA** |  |  | EHD4X48AAL+WALLCON | *80CTL0702120B* | 32600 |  |  | 17.5 | 8.5 | 32800 |  |  | 25000 | 76.22% | 1.98 | Both | 680 | 2.72 | HRCU-A-CB (Split System: Heat Pump with Remote Outdoor Unit-Air-Source) | N/A
214573213 | Central Heat Pump | COMFORTMAKER | CVH837GKA** |  |  | EHD4X48AAL+WALLCON | *95CSU1002122B* | 32600 |  |  | 17.5 | 8.5 | 32600 |  |  | 24800 | 76.07% | 1.98 | Both | 680 | 2.72 | HRCU-A-CB (Split System: Heat Pump with Remote Outdoor Unit-Air-Source) | N/A
206773037 | Central Heat Pump | HEIL | HVH837GKA2* |  |  | EA*4X37L21A*+WALLCON | *80CSU0401712A* | 32800 |  |  | 17.5 | 8.5 | 33000 |  |  | 25200 | 76.36% | 1.98 | Both | 682.5 | 2.73 | HRCU-A-CB (Split System: Heat Pump with Remote Outdoor Unit-Air-Source) | N/A
206772695 | Central Heat Pump | HEIL | HVH837GKA2* |  |  | EHD4X42AAL+WALLCON | *80CTL0701716A* | 32400 |  |  | 16.5 | 8.1 | 33200 |  |  | 25000 | 75.3% | 1.94 | Both | 675 | 2.7 | HRCU-A-CB (Split System: Heat Pump with Remote Outdoor Unit-Air-Source) | N/A
206773181 | Central Heat Pump | HEIL | HVH837GKA2* |  |  | EA*4X48L24A*+WALLCON | *80CSU1002120A* | 32200 |  |  | 17.5 | 8.5 | 32600 |  |  | 25000 | 76.69% | 1.98 | Both | 670 | 2.68 | HRCU-A-CB (Split System: Heat Pump with Remote Outdoor Unit-Air-Source) | N/A
206771695 | Central Heat Pump | HEIL | HVH837GKA2* |  |  | EA*4X43L21A*+WALLCON | *97CMN1002122A* | 33000 |  |  | 17.5 | 8.5 | 33000 |  |  | 25200 | 76.36% | 2 | Both | 687.5 | 2.75 | HRCU-A-CB (Split System: Heat Pump with Remote Outdoor Unit-Air-Source) | No
204299336 | Central Heat Pump | BRYANT HEATING AND COOLING SYSTEMS | 288BNV037*0**A* |  |  | CAP**4821AL*+UI | 987MB60060C21*** | 32200 |  |  | 17 | 8.1 | 32800 |  |  | 25200 | 76.83% | 1.96 | Both | 670 | 2.68 | HRCU-A-CB (Split System: Heat Pump with Remote Outdoor Unit-Air-Source) | N/A
211226053 | Central Heat Pump | CARRIER | 38MURAQ36AB3* |  |  | CNPV*4821AL* | 59SC2D060E17**14 | 36200 |  |  | 16 | 8.1 | 38500 |  |  | 34800 | 90.39% | 2.02 | Both | 755 | 3.02 | HRCU-A-CB (Split System: Heat Pump with Remote Outdoor Unit-Air-Source) | N/A
211225946 | Central Heat Pump | CARRIER | 38MURAQ36AB3* |  |  | CAP**4821AL* | 59SC5B100E21**20 | 36400 |  |  | 15.5 | 8.5 | 38500 |  |  | 34800 | 90.39% | 2.08 | Both | 757.5 | 3.03 | HRCU-A-CB (Split System: Heat Pump with Remote Outdoor Unit-Air-Source) | N/A
210599961 | Central Heat Pump | TEMPSTAR | TVH825GKA2* |  |  | EN(A,D)4X48L24**+WALLCON | *80CTL1352422A* | 24200 |  |  | 17 | 8.1 | 21400 |  |  | 16600 | 77.57% | 2.02 | Both | 505 | 2.02 | HRCU-A-CB (Split System: Heat Pump with Remote Outdoor Unit-Air-Source) | N/A
210599946 | Central Heat Pump | TEMPSTAR | TVH825GKA2* |  |  | EHD4X48AAL+WALLCON | *80CTL0901716A* | 24400 |  |  | 17 | 8.1 | 21200 |  |  | 16500 | 77.83% | 2.04 | Both | 507.5 | 2.03 | HRCU-A-CB (Split System: Heat Pump with Remote Outdoor Unit-Air-Source) | N/A
210599998 | Central Heat Pump | TEMPSTAR | TVH825GKA2* |  |  | EN(A,D,W)4X48L21**+WALLCON | *97CMN0602120A* | 24000 |  |  | 16.5 | 8.1 | 21400 |  |  | 16700 | 78.04% | 2 | Both | 500 | 2 | HRCU-A-CB (Split System: Heat Pump with Remote Outdoor Unit-Air-Source) | N/A
213782211 | Central Heat Pump | DAY & NIGHT | CVH837GKA2* |  |  | EHD4X60AAL+WALLCON | *80CTL0451712B* | 32600 |  |  | 16.5 | 8.1 | 32600 |  |  | 25200 | 77.3% | 1.96 | Both | 680 | 2.72 | HRCU-A-CB (Split System: Heat Pump with Remote Outdoor Unit-Air-Source) | N/A
214573944 | Central Heat Pump | DAY & NIGHT | CVH837GKA2* |  |  | EA*4X48L21A*+WALLCON | *97CMN0602120B* | 32200 |  |  | 17 | 8.5 | 32600 |  |  | 25200 | 77.3% | 1.96 | Both | 670 | 2.68 | HRCU-A-CB (Split System: Heat Pump with Remote Outdoor Unit-Air-Source) | N/A
213782141 | Central Heat Pump | DAY & NIGHT | CVH837GKA2* |  |  | EHD4X48AAL+WALLCON | *97CMN0801714B* | 32400 |  |  | 16.5 | 8.1 | 33000 |  |  | 25200 | 76.36% | 1.96 | Both | 675 | 2.7 | HRCU-A-CB (Split System: Heat Pump with Remote Outdoor Unit-Air-Source) | N/A
213782241 | Central Heat Pump | DAY & NIGHT | CVH837GKA2* |  |  | EHD4X60AAL+WALLCON | *80CTL0901716B* | 33000 |  |  | 17.5 | 8.1 | 32200 |  |  | 25000 | 77.64% | 2 | Both | 687.5 | 2.75 | HRCU-A-CB (Split System: Heat Pump with Remote Outdoor Unit-Air-Source) | N/A
214574114 | Central Heat Pump | DAY & NIGHT | CVH837GKA2* |  |  | EA*4X61L21A*+WALLCON | *95CSU1002122B* | 33200 |  |  | 18.5 | 8.5 | 31800 |  |  | 24800 | 77.99% | 2 | Both | 692.5 | 2.77 | HRCU-A-CB (Split System: Heat Pump with Remote Outdoor Unit-Air-Source) | N/A
210599993 | Central Heat Pump | TEMPSTAR | TVH825GKA2* |  |  | EN(A,D,W)4X48L21**+WALLCON | *95CSU1002122A* | 24200 |  |  | 17 | 8.1 | 21200 |  |  | 16600 | 78.3% | 2.02 | Both | 505 | 2.02 | HRCU-A-CB (Split System: Heat Pump with Remote Outdoor Unit-Air-Source) | N/A
214719757 | Central Heat Pump | YORK | HH836E2S11 |  |  | CTU48C5XFS1+TXV | TP9C100C20MP13 | 33800 |  |  | 18 | 8.5 | 32200 |  |  | 25800 | 80.12% | 2 | Both | 705 | 2.82 | HRCU-A-CB (Split System: Heat Pump with Remote Outdoor Unit-Air-Source) | N/A
211394747 | Central Heat Pump | JOHNSON CONTROLS | HMH72B341 |  |  | XAHD48FBCN1 | TP9C100C16MP13 | 33000 |  |  | 16 | 8.5 | 31800 |  |  | 23200 | 72.96% | 2.04 | Both | 687.5 | 2.75 | HRCU-A-CB (Split System: Heat Pump with Remote Outdoor Unit-Air-Source) | N/A
207436523 | Central Heat Pump | LENNOX | SL25XPV-048-230A** |  |  | C35-49C+TDR+TXV | SLP99UH090XV48C* | 45000 |  |  | 20 | 8.9 | 44000 |  |  | 36000 | 81.82% | 1.76 | Both | 937.5 | 3.75 | HRCU-A-CB (Split System: Heat Pump with Remote Outdoor Unit-Air-Source) | Yes
204456824 | Central Heat Pump | BRYANT HEATING AND COOLING SYSTEMS | 288BNV025*0**B* |  |  | CAP**3717AL*+UI | 88*TA48070C17*** | 24200 |  |  | 16.5 | 8.1 | 21400 |  |  | 16700 | 78.04% | 2 | Both | 505 | 2.02 | HRCU-A-CB (Split System: Heat Pump with Remote Outdoor Unit-Air-Source) | N/A
210596451 | Central Heat Pump | BRYANT HEATING AND COOLING SYSTEMS | 288BNV025*0**B* |  |  | CSPH*4812AL*+UI | 987MB66120C24*** | 24200 |  |  | 16 | 8.1 | 21200 |  |  | 16600 | 78.3% | 2.02 | Both | 505 | 2.02 | HRCU-A-CB (Split System: Heat Pump with Remote Outdoor Unit-Air-Source) | N/A
204459412 | Central Heat Pump | BRYANT HEATING AND COOLING SYSTEMS | 288BNV025*0**B* |  |  | CSPH*3612AL*+UI | 88*TA48090C17*** | 24200 |  |  | 16.5 | 8.1 | 21400 |  |  | 16600 | 77.57% | 2 | Both | 505 | 2.02 | HRCU-A-CB (Split System: Heat Pump with Remote Outdoor Unit-Air-Source) | N/A
204456888 | Central Heat Pump | BRYANT HEATING AND COOLING SYSTEMS | 288BNV025*0**B* |  |  | CAP**3721AL*+UI | 88*TA36045C17*** | 24200 |  |  | 16.5 | 8.1 | 21200 |  |  | 16700 | 78.77% | 2 | Both | 505 | 2.02 | HRCU-A-CB (Split System: Heat Pump with Remote Outdoor Unit-Air-Source) | N/A
204456879 | Central Heat Pump | BRYANT HEATING AND COOLING SYSTEMS | 288BNV025*0**B* |  |  | CAP**3717AL*+UI | 88*TA48090C17*** | 24200 |  |  | 17 | 8.1 | 21400 |  |  | 16600 | 77.57% | 2.02 | Both | 505 | 2.02 | HRCU-A-CB (Split System: Heat Pump with Remote Outdoor Unit-Air-Source) | N/A
211226003 | Central Heat Pump | CARRIER | 38MURAQ36AB3* |  |  | CAP**4824AL* | 59TP6B100V21**22 | 36000 |  |  | 16.5 | 8.5 | 37800 |  |  | 34600 | 91.53% | 2.06 | Both | 750 | 3 | HRCU-A-CB (Split System: Heat Pump with Remote Outdoor Unit-Air-Source) | N/A
211226039 | Central Heat Pump | CARRIER | 38MURAQ36AB3* |  |  | CNPV*4821AL* | 58SP*A045V17**16 | 35800 |  |  | 15.5 | 8.1 | 38500 |  |  | 35000 | 90.91% | 2 | Both | 745 | 2.98 | HRCU-A-CB (Split System: Heat Pump with Remote Outdoor Unit-Air-Source) | N/A
211225964 | Central Heat Pump | CARRIER | 38MURAQ36AB3* |  |  | CAP**4821AL* | OVMAAB042112 | 35600 |  |  | 15.5 | 8.1 | 38500 |  |  | 34800 | 90.39% | 2.04 | Both | 742.5 | 2.97 | HRCU-A-CB (Split System: Heat Pump with Remote Outdoor Unit-Air-Source) | N/A
211226009 | Central Heat Pump | CARRIER | 38MURAQ36AB3* |  |  | CNPV*4217AL* | 58TP*A070V17**16 | 35600 |  |  | 16 | 8.1 | 38500 |  |  | 35000 | 90.91% | 1.96 | Both | 742.5 | 2.97 | HRCU-A-CB (Split System: Heat Pump with Remote Outdoor Unit-Air-Source) | N/A
214574387 | Central Heat Pump | TEMPSTAR | TVH837GKA2* |  |  | EHD4X48AAL+WALLCON | *96CTN0802120B* | 32600 |  |  | 17.5 | 8.5 | 32600 |  |  | 24800 | 76.07% | 1.98 | Both | 680 | 2.72 | HRCU-A-CB (Split System: Heat Pump with Remote Outdoor Unit-Air-Source) | N/A
204456508 | Central Heat Pump | BRYANT HEATING AND COOLING SYSTEMS | 288BNV025*0**B* |  |  | CAP**3014AL*+UI | 88*TA36070C14*** | 23400 |  |  | 17 | 8.1 | 21600 |  |  | 16700 | 77.31% | 1.92 | Both | 487.5 | 1.95 | HRCU-A-CB (Split System: Heat Pump with Remote Outdoor Unit-Air-Source) | N/A
210596450 | Central Heat Pump | BRYANT HEATING AND COOLING SYSTEMS | 288BNV025*0**B* |  |  | CSPH*4812AL*+UI | 987MB66100C21*** | 24200 |  |  | 16 | 8.1 | 21200 |  |  | 16700 | 78.77% | 2.04 | Both | 505 | 2.02 | HRCU-A-CB (Split System: Heat Pump with Remote Outdoor Unit-Air-Source) | N/A
210596226 | Central Heat Pump | CARRIER | 25VNA837A*030* |  |  | CNPV*6024AL*+UI | 59CU5A080C21**20 | 32800 |  |  | 18 | 8.1 | 32200 |  |  | 24600 | 76.4% | 1.98 | Both | 682.5 | 2.73 | HRCU-A-CB (Split System: Heat Pump with Remote Outdoor Unit-Air-Source) | No
210596189 | Central Heat Pump | CARRIER | 25VNA837A*030* |  |  | CAP**6121AL*+UI | 59CU5A100C21**22 | 33200 |  |  | 18 | 8.5 | 32000 |  |  | 24800 | 77.5% | 2 | Both | 692.5 | 2.77 | HRCU-A-CB (Split System: Heat Pump with Remote Outdoor Unit-Air-Source) | N/A
210596219 | Central Heat Pump | CARRIER | 25VNA837A*030* |  |  | CNPV*4824AL*+UI | 58CU*A100C21**20 | 32400 |  |  | 17.5 | 8.1 | 33000 |  |  | 24800 | 75.15% | 1.96 | Both | 675 | 2.7 | HRCU-A-CB (Split System: Heat Pump with Remote Outdoor Unit-Air-Source) | N/A
210596246 | Central Heat Pump | CARRIER | 25VNA837A*030* |  |  | CSPH*6012AL*+UI | 58TN*A135C24**22 | 33000 |  |  | 17 | 8.1 | 32200 |  |  | 24800 | 77.02% | 2.02 | Both | 687.5 | 2.75 | HRCU-A-CB (Split System: Heat Pump with Remote Outdoor Unit-Air-Source) | N/A
206772397 | Central Heat Pump | HEIL | HVH837GKA2* |  |  | EN(A,D)4X48L24**+WALLCON | *97CMN1002122A* | 32400 |  |  | 17.5 | 8.1 | 33000 |  |  | 24800 | 75.15% | 1.96 | Both | 675 | 2.7 | HRCU-A-CB (Split System: Heat Pump with Remote Outdoor Unit-Air-Source) | No
214240019 | Central Heat Pump | DAY & NIGHT | CVH837GKA** |  |  | EN(A,D)4X48L24**+WALLCON | *96CTN1002122B* | 32400 |  |  | 17.5 | 8.5 | 32600 |  |  | 24800 | 76.07% | 1.98 | Both | 675 | 2.7 | HRCU-A-CB (Split System: Heat Pump with Remote Outdoor Unit-Air-Source) | No
214240069 | Central Heat Pump | DAY & NIGHT | CVH837GKA** |  |  | EN(A,D,W)4X60L24**+WALLCON | *97CMN1002122B* | 32800 |  |  | 18.5 | 8.1 | 32200 |  |  | 24600 | 76.4% | 1.98 | Both | 682.5 | 2.73 | HRCU-A-CB (Split System: Heat Pump with Remote Outdoor Unit-Air-Source) | No
206773055 | Central Heat Pump | HEIL | HVH837GKA2* |  |  | EA*4X37L21A*+WALLCON | *80CSU1002120A* | 32800 |  |  | 17.5 | 8.5 | 33000 |  |  | 25200 | 76.36% | 1.98 | Both | 682.5 | 2.73 | HRCU-A-CB (Split System: Heat Pump with Remote Outdoor Unit-Air-Source) | N/A
214240099 | Central Heat Pump | DAY & NIGHT | CVH837GKA** |  |  | EN(A,D,W)4X60L24**+WALLCON | *96CTN1202422B* | 32800 |  |  | 18.5 | 8.1 | 32200 |  |  | 24600 | 76.4% | 1.98 | Both | 682.5 | 2.73 | HRCU-A-CB (Split System: Heat Pump with Remote Outdoor Unit-Air-Source) | No
213773470 | Central Heat Pump | COMFORTMAKER | CVH825GKA3* |  |  | EA*4X42L21A*+WALLCON | *96CTN0601714B* | 23600 |  |  | 16.5 | 8.1 | 21400 |  |  | 16700 | 78.04% | 1.96 | Both | 492.5 | 1.97 | HRCU-A-CB (Split System: Heat Pump with Remote Outdoor Unit-Air-Source) | N/A
214571113 | Central Heat Pump | COMFORTMAKER | CVH825GKA3* |  |  | EN(A,D)4X36L21**+WALLCON | *95CSU1002122B* | 23400 |  |  | 16.5 | 8.1 | 21600 |  |  | 16700 | 77.31% | 1.92 | Both | 487.5 | 1.95 | HRCU-A-CB (Split System: Heat Pump with Remote Outdoor Unit-Air-Source) | N/A
212977770 | Central Heat Pump | ARCOAIRE | DLCURAH18ABK |  |  | EA*4X30L17A* | *80MS(N,L)0451412A* | 17700 |  |  | 16.5 | 8.5 | 18200 |  |  | 18800 | 103.3% | 2.26 | Both | 370 | 1.48 | HRCU-A-CB (Split System: Heat Pump with Remote Outdoor Unit-Air-Source) | N/A
213779817 | Central Heat Pump | HEIL | HVH837GKA** |  |  | EHD4X36AAL+WALLCON | *80CTL0451712B* | 32000 |  |  | 16 | 8.1 | 33400 |  |  | 25200 | 75.45% | 1.9 | Both | 667.5 | 2.67 | HRCU-A-CB (Split System: Heat Pump with Remote Outdoor Unit-Air-Source) | N/A
206765763 | Central Heat Pump | HEIL | HVH825GKA3* |  |  | EA*4X36L21A*+WALLCON | *96CTN0801714A* | 23600 |  |  | 16.5 | 8.1 | 21400 |  |  | 16700 | 78.04% | 1.94 | Both | 492.5 | 1.97 | HRCU-A-CB (Split System: Heat Pump with Remote Outdoor Unit-Air-Source) | N/A
206767169 | Central Heat Pump | HEIL | HVH825GKA3* |  |  | EA*4X36L21A*+WALLCON | *80CSU1002120A* | 23600 |  |  | 16.5 | 8.1 | 21400 |  |  | 16700 | 78.04% | 1.94 | Both | 492.5 | 1.97 | HRCU-A-CB (Split System: Heat Pump with Remote Outdoor Unit-Air-Source) | N/A
213779787 | Central Heat Pump | HEIL | HVH837GKA** |  |  | EA*4X61L24A*+WALLCON | *97CMN1202422B* | 33200 |  |  | 17.5 | 8.5 | 32000 |  |  | 24800 | 77.5% | 2 | Both | 692.5 | 2.77 | HRCU-A-CB (Split System: Heat Pump with Remote Outdoor Unit-Air-Source) | No
211225950 | Central Heat Pump | CARRIER | 38MURAQ36AB3* |  |  | CAP**4821AL* | 59SP6A080V17**16 | 35600 |  |  | 16 | 8.1 | 38500 |  |  | 34600 | 89.87% | 2.04 | Both | 742.5 | 2.97 | HRCU-A-CB (Split System: Heat Pump with Remote Outdoor Unit-Air-Source) | N/A
211225968 | Central Heat Pump | CARRIER | 38MURAQ36AB3* |  |  | CAP**4824AL* | 58S(B,C)*A090E21**16 | 36400 |  |  | 16 | 8.5 | 38500 |  |  | 34600 | 89.87% | 2.08 | Both | 757.5 | 3.03 | HRCU-A-CB (Split System: Heat Pump with Remote Outdoor Unit-Air-Source) | N/A
211388891 | Central Heat Pump | JOHNSON CONTROLS | HMH72B341 |  |  | XAFB36DBCN1 | TM9E080B12MP12 | 34000 |  |  | 17.5 | 8.1 | 33800 |  |  | 24000 | 71.01% | 2.06 | Both | 707.5 | 2.83 | HRCU-A-CB (Split System: Heat Pump with Remote Outdoor Unit-Air-Source) | N/A
211388920 | Central Heat Pump | JOHNSON CONTROLS | HMH72B341 |  |  | XAFB30CXXN1+TXV | TM9E080B12MP12 | 32800 |  |  | 17.5 | 8.1 | 33600 |  |  | 23600 | 70.24% | 2.02 | Both | 682.5 | 2.73 | HRCU-A-CB (Split System: Heat Pump with Remote Outdoor Unit-Air-Source) | N/A
214719720 | Central Heat Pump | YORK | HH836E2S11 |  |  | CTU36B5XDS1+TXV | TMLE100B12MP11 | 33200 |  |  | 18 | 8.5 | 31200 |  |  | 25400 | 81.41% | 2 | Both | 692.5 | 2.77 | HRCU-A-CB (Split System: Heat Pump with Remote Outdoor Unit-Air-Source) | Yes
214719811 | Central Heat Pump | YORK | HH836E2S11 |  |  | CTU48C5XFS1+TXV | TM8E080C20MP11 | 34200 |  |  | 17 | 8.5 | 32400 |  |  | 25800 | 79.63% | 2 | Both | 712.5 | 2.85 | HRCU-A-CB (Split System: Heat Pump with Remote Outdoor Unit-Air-Source) | Yes
210596202 | Central Heat Pump | CARRIER | 25VNA837A*030* |  |  | CAP**6124AL*+UI | 59MN7B100C21**22 | 33200 |  |  | 18 | 8.5 | 32000 |  |  | 24800 | 77.5% | 2 | Both | 692.5 | 2.77 | HRCU-A-CB (Split System: Heat Pump with Remote Outdoor Unit-Air-Source) | No
210596222 | Central Heat Pump | CARRIER | 25VNA837A*030* |  |  | CNPV*6024AL*+UI | 58CU*A100C21**20 | 32800 |  |  | 17.5 | 8.1 | 32200 |  |  | 24800 | 77.02% | 1.98 | Both | 682.5 | 2.73 | HRCU-A-CB (Split System: Heat Pump with Remote Outdoor Unit-Air-Source) | No
210596227 | Central Heat Pump | CARRIER | 25VNA837A*030* |  |  | CNPV*6024AL*+UI | 59CU5A100C21**22 | 32800 |  |  | 18 | 8.1 | 32200 |  |  | 24600 | 76.4% | 1.98 | Both | 682.5 | 2.73 | HRCU-A-CB (Split System: Heat Pump with Remote Outdoor Unit-Air-Source) | No
210596191 | Central Heat Pump | CARRIER | 25VNA837A*030* |  |  | CAP**6121AL*+UI | 59MN7B100C21**22 | 33200 |  |  | 17.5 | 8.5 | 32000 |  |  | 24800 | 77.5% | 2 | Both | 692.5 | 2.77 | HRCU-A-CB (Split System: Heat Pump with Remote Outdoor Unit-Air-Source) | No
210596193 | Central Heat Pump | CARRIER | 25VNA837A*030* |  |  | CAP**6121AL*+UI | 59TN6B100C21**22 | 33200 |  |  | 17.5 | 8.5 | 32000 |  |  | 24800 | 77.5% | 2 | Both | 692.5 | 2.77 | HRCU-A-CB (Split System: Heat Pump with Remote Outdoor Unit-Air-Source) | No
210596240 | Central Heat Pump | CARRIER | 25VNA837A*030* |  |  | CSPH*6012AL*+UI | 58CU*A100C21**20 | 32800 |  |  | 17 | 8.1 | 32200 |  |  | 25000 | 77.64% | 2 | Both | 682.5 | 2.73 | HRCU-A-CB (Split System: Heat Pump with Remote Outdoor Unit-Air-Source) | N/A
207436521 | Central Heat Pump | LENNOX | SL25XPV-048-230A** |  |  | C35-49C+TDR+TXV | SL297UH080NV48C* | 45500 |  |  | 20 | 8.9 | 44000 |  |  | 36000 | 81.82% | 1.76 | Both | 947.5 | 3.79 | HRCU-A-CB (Split System: Heat Pump with Remote Outdoor Unit-Air-Source) | Yes
214395981 | Central Heat Pump | YORK | HH860E2S11 |  |  | CTF60C5CHS1 | YP9C100C20MP13 | 52000 |  |  | 19 | 8.5 | 53500 |  |  | 38500 | 71.96% | 2 | Both | 1082.5 | 4.33 | HRCU-A-CB (Split System: Heat Pump with Remote Outdoor Unit-Air-Source) | N/A
214719801 | Central Heat Pump | YORK | HH860E2S11 |  |  | CTU60C5XGS1+TXV | TMLV120C20MP12 | 44500 |  |  | 18 | 8.5 | 45000 |  |  | 33800 | 75.11% | 2 | Both | 927.5 | 3.71 | HRCU-A-CB (Split System: Heat Pump with Remote Outdoor Unit-Air-Source) | N/A
214719819 | Central Heat Pump | YORK | HH860E2S11 |  |  | CTU60C5XGS1+TXV | TM8E080C16MP11 | 44500 |  |  | 18 | 8.5 | 45500 |  |  | 34200 | 75.16% | 2 | Both | 927.5 | 3.71 | HRCU-A-CB (Split System: Heat Pump with Remote Outdoor Unit-Air-Source) | Yes
214395940 | Central Heat Pump | YORK | HH860E2S11 |  |  | CTF60C5CGS1 | YPLC080C16MP13 | 43500 |  |  | 17 | 8.5 | 44000 |  |  | 33400 | 75.91% | 2 | Both | 907.5 | 3.63 | HRCU-A-CB (Split System: Heat Pump with Remote Outdoor Unit-Air-Source) | Both
210474123 | Central Heat Pump | TEMPSTAR | TVH825GKA3* |  |  | EN(A,D)4X48L24**+WALLCON | *97CMN1002122A* | 24200 |  |  | 17 | 8.1 | 21400 |  |  | 16600 | 77.57% | 2.02 | Both | 505 | 2.02 | HRCU-A-CB (Split System: Heat Pump with Remote Outdoor Unit-Air-Source) | N/A
214395959 | Central Heat Pump | YORK | HH860E2S11 |  |  | CTM60C5CGS1 | Y81E080C16SMPS1 | 44500 |  |  | 18 | 8.5 | 44500 |  |  | 33400 | 75.06% | 2 | Both | 927.5 | 3.71 | HRCU-A-CB (Split System: Heat Pump with Remote Outdoor Unit-Air-Source) | Both
206771974 | Central Heat Pump | HEIL | HVH837GKA2* |  |  | EA*4X48L24A*+WALLCON | *97CMN0602120A* | 32200 |  |  | 17 | 8.1 | 32800 |  |  | 25200 | 76.83% | 1.96 | Both | 670 | 2.68 | HRCU-A-CB (Split System: Heat Pump with Remote Outdoor Unit-Air-Source) | N/A
206773679 | Central Heat Pump | HEIL | HVH837GKA2* |  |  | EHD4X48AAL+WALLCON | *95CSU1002122A* | 32600 |  |  | 17 | 8.1 | 32800 |  |  | 24800 | 75.61% | 1.98 | Both | 680 | 2.72 | HRCU-A-CB (Split System: Heat Pump with Remote Outdoor Unit-Air-Source) | N/A
206773429 | Central Heat Pump | HEIL | HVH837GKA2* |  |  | EA*4X37L21A*+WALLCON | *95CSU1002122A* | 33000 |  |  | 17.5 | 8.5 | 32800 |  |  | 25000 | 76.22% | 2 | Both | 687.5 | 2.75 | HRCU-A-CB (Split System: Heat Pump with Remote Outdoor Unit-Air-Source) | N/A
213779011 | Central Heat Pump | DAY & NIGHT | CVH837GKA** |  |  | EA*4X37L21A*+WALLCON | *97CMN0801714B* | 32800 |  |  | 17.5 | 8.5 | 33000 |  |  | 25400 | 76.97% | 1.98 | Both | 682.5 | 2.73 | HRCU-A-CB (Split System: Heat Pump with Remote Outdoor Unit-Air-Source) | N/A
206771722 | Central Heat Pump | HEIL | HVH837GKA2* |  |  | EA*4X43L21A*+WALLCON | *80CTL0901716A* | 33000 |  |  | 18 | 8.5 | 32800 |  |  | 25000 | 76.22% | 2 | Both | 687.5 | 2.75 | HRCU-A-CB (Split System: Heat Pump with Remote Outdoor Unit-Air-Source) | No
213782251 | Central Heat Pump | DAY & NIGHT | CVH837GKA2* |  |  | EHD4X60AAL+WALLCON | *80CTL0902120B* | 33000 |  |  | 17 | 8.1 | 32200 |  |  | 24800 | 77.02% | 2.02 | Both | 687.5 | 2.75 | HRCU-A-CB (Split System: Heat Pump with Remote Outdoor Unit-Air-Source) | N/A
214239119 | Central Heat Pump | DAY & NIGHT | CVH837GKA2* |  |  | EN(A,D,W)4X42L21**+WALLCON | *97CMN0801714B* | 31600 |  |  | 17 | 8.1 | 33200 |  |  | 24800 | 74.7% | 1.86 | Both | 657.5 | 2.63 | HRCU-A-CB (Split System: Heat Pump with Remote Outdoor Unit-Air-Source) | N/A
206772816 | Central Heat Pump | DAY & NIGHT | CVH837GKA2* |  |  | EHD4X42AAL+WALLCON | *96CTN1002122A* | 32600 |  |  | 16.5 | 8.1 | 33000 |  |  | 24800 | 75.15% | 1.96 | Both | 680 | 2.72 | HRCU-A-CB (Split System: Heat Pump with Remote Outdoor Unit-Air-Source) | N/A
213782131 | Central Heat Pump | DAY & NIGHT | CVH837GKA2* |  |  | EHD4X48AAL+WALLCON | *97CMN0601714B* | 32400 |  |  | 16.5 | 8.1 | 33200 |  |  | 25200 | 75.9% | 1.94 | Both | 675 | 2.7 | HRCU-A-CB (Split System: Heat Pump with Remote Outdoor Unit-Air-Source) | N/A
214571093 | Central Heat Pump | COMFORTMAKER | CVH825GKA3* |  |  | EN(A,D)4X36L21**+WALLCON | *80CTL0702120B* | 23400 |  |  | 16.5 | 8.1 | 21600 |  |  | 16700 | 77.31% | 1.92 | Both | 487.5 | 1.95 | HRCU-A-CB (Split System: Heat Pump with Remote Outdoor Unit-Air-Source) | N/A
213774091 | Central Heat Pump | DAY & NIGHT | CVH825GKA3* |  |  | EHD4X30AAL+WALLCON | *80CTL0902120B* | 23800 |  |  | 15.5 | 8.1 | 21800 |  |  | 16800 | 77.06% | 1.98 | Both | 495 | 1.98 | HRCU-A-CB (Split System: Heat Pump with Remote Outdoor Unit-Air-Source) | N/A
210636946 | Central Heat Pump | AMERICAN STANDARD | 4A6V8X60A1 |  |  | TEM8B0C60V51+TDR |  | 54000 |  |  | 18 | 8.5 | 51000 |  |  | 37000 | 72.55% | 1.84 | Both | 1125 | 4.5 | HRCU-A-CB (Split System: Heat Pump with Remote Outdoor Unit-Air-Source) | No
211081498 | Central Heat Pump | AMERICAN STANDARD | 4A6V8X60A1 |  |  | 4PX*CU60BS3 | S8V2C100M5PDA | 54000 |  |  | 18 | 8.2 | 52000 |  |  | 40000 | 76.92% | 1.78 | Both | 1125 | 4.5 | HRCU-A-CB (Split System: Heat Pump with Remote Outdoor Unit-Air-Source) | Yes
210474097 | Central Heat Pump | COMFORTMAKER | CVH825GKA3* |  |  | EN(A,D)4X48L24**+WALLCON | *80CTL1352422A* | 24200 |  |  | 17 | 8.1 | 21400 |  |  | 16600 | 77.57% | 2.02 | Both | 505 | 2.02 | HRCU-A-CB (Split System: Heat Pump with Remote Outdoor Unit-Air-Source) | N/A
210474130 | Central Heat Pump | COMFORTMAKER | CVH825GKA3* |  |  | EN(A,D)4X48L24**+WALLCON | *97CMN1202422A* | 24200 |  |  | 16.5 | 8.1 | 21400 |  |  | 16600 | 77.57% | 2 | Both | 505 | 2.02 | HRCU-A-CB (Split System: Heat Pump with Remote Outdoor Unit-Air-Source) | N/A
213772667 | Central Heat Pump | HEIL | HVH825GKA3* |  |  | EA*4X24L17A*+WALLCON | *97CMN0601714B* | 23000 |  |  | 16 | 8.1 | 22000 |  |  | 16900 | 76.82% | 1.88 | Both | 480 | 1.92 | HRCU-A-CB (Split System: Heat Pump with Remote Outdoor Unit-Air-Source) | N/A
212978759 | Central Heat Pump | HEIL | DLCURAH18ABK |  |  | EA*4X24L17A* | *80MS(N,L)0701712A* | 17500 |  |  | 16.5 | 8.5 | 18400 |  |  | 19500 | 106% | 2.34 | Both | 365 | 1.46 | HRCU-A-CB (Split System: Heat Pump with Remote Outdoor Unit-Air-Source) | N/A
206765781 | Central Heat Pump | HEIL | HVH825GKA3* |  |  | EA*4X36L21A*+WALLCON | *97CMN0801714A* | 23600 |  |  | 16.5 | 8.1 | 21600 |  |  | 16700 | 77.31% | 1.92 | Both | 492.5 | 1.97 | HRCU-A-CB (Split System: Heat Pump with Remote Outdoor Unit-Air-Source) | N/A
211259957 | Central Heat Pump | HEIL | DLCURAH18ABK |  |  | EA*4X19L17A* | *92ESN0601714A* | 18200 |  |  | 16.5 | 8.5 | 18100 |  |  | 17600 | 97.24% | 2.14 | Both | 380 | 1.52 | HRCU-A-CB (Split System: Heat Pump with Remote Outdoor Unit-Air-Source) | N/A
206765423 | Central Heat Pump | HEIL | HVH825GKA3* |  |  | EA*4X24L17A*+WALLCON | *80CTL0701716A* | 23200 |  |  | 16.5 | 8.1 | 22000 |  |  | 16800 | 76.36% | 1.9 | Both | 482.5 | 1.93 | HRCU-A-CB (Split System: Heat Pump with Remote Outdoor Unit-Air-Source) | N/A
206765432 | Central Heat Pump | HEIL | HVH825GKA3* |  |  | EA*4X24L17A*+WALLCON | *96CTN0601714A* | 23200 |  |  | 16 | 8.1 | 22000 |  |  | 16900 | 76.82% | 1.88 | Both | 482.5 | 1.93 | HRCU-A-CB (Split System: Heat Pump with Remote Outdoor Unit-Air-Source) | N/A
210600161 | Central Heat Pump | TEMPSTAR | TVH837GKA** |  |  | EN(A,D,W)4X60L24**+WALLCON | *80CTL0902120A* | 32800 |  |  | 18 | 8.1 | 32200 |  |  | 24800 | 77.02% | 1.98 | Both | 682.5 | 2.73 | HRCU-A-CB (Split System: Heat Pump with Remote Outdoor Unit-Air-Source) | No
210600159 | Central Heat Pump | TEMPSTAR | TVH837GKA** |  |  | EN(A,D,W)4X48L21**+WALLCON | *80CSU0601716A* | 32400 |  |  | 17.5 | 8.1 | 33000 |  |  | 24800 | 75.15% | 1.96 | Both | 675 | 2.7 | HRCU-A-CB (Split System: Heat Pump with Remote Outdoor Unit-Air-Source) | No
210600160 | Central Heat Pump | TEMPSTAR | TVH837GKA** |  |  | EN(A,D,W)4X60L24**+WALLCON | *80CSU1002120A* | 32800 |  |  | 17.5 | 8.1 | 32200 |  |  | 24800 | 77.02% | 1.98 | Both | 682.5 | 2.73 | HRCU-A-CB (Split System: Heat Pump with Remote Outdoor Unit-Air-Source) | No
210600152 | Central Heat Pump | TEMPSTAR | TVH837GKA** |  |  | EN(A,D)4X48L24**+WALLCON | *95CSU0802120A* | 32400 |  |  | 17.5 | 8.1 | 32800 |  |  | 24800 | 75.61% | 1.96 | Both | 675 | 2.7 | HRCU-A-CB (Split System: Heat Pump with Remote Outdoor Unit-Air-Source) | No
210600151 | Central Heat Pump | TEMPSTAR | TVH837GKA** |  |  | EN(A,D)4X48L24**+WALLCON | *80CSU1002120A* | 32400 |  |  | 17.5 | 8.1 | 33000 |  |  | 24800 | 75.15% | 1.96 | Both | 675 | 2.7 | HRCU-A-CB (Split System: Heat Pump with Remote Outdoor Unit-Air-Source) | N/A
211225961 | Central Heat Pump | CARRIER | 38MURAQ36AB3* |  |  | CAP**4821AL* | OVLAAB036098 | 35400 |  |  | 15.2 | 8.1 | 38500 |  |  | 34800 | 90.39% | 2.02 | Both | 737.5 | 2.95 | HRCU-A-CB (Split System: Heat Pump with Remote Outdoor Unit-Air-Source) | N/A
206771758 | Central Heat Pump | HEIL | HVH837GKA2* |  |  | EA*4X48L21A*+WALLCON | *80CTL0701716A* | 32200 |  |  | 17.5 | 8.1 | 32600 |  |  | 25000 | 76.69% | 1.96 | Both | 670 | 2.68 | HRCU-A-CB (Split System: Heat Pump with Remote Outdoor Unit-Air-Source) | N/A
206772542 | Central Heat Pump | HEIL | HVH837GKA2* |  |  | EHD4X36AAL+WALLCON | *80CTL0902120A* | 32200 |  |  | 16.5 | 8.1 | 33200 |  |  | 24800 | 74.7% | 1.92 | Both | 670 | 2.68 | HRCU-A-CB (Split System: Heat Pump with Remote Outdoor Unit-Air-Source) | N/A
206772424 | Central Heat Pump | HEIL | HVH837GKA2* |  |  | EN(A,D)4X48L24**+WALLCON | *96CTN1002122A* | 32400 |  |  | 17.5 | 8.1 | 33000 |  |  | 24800 | 75.15% | 1.96 | Both | 675 | 2.7 | HRCU-A-CB (Split System: Heat Pump with Remote Outdoor Unit-Air-Source) | No
213779021 | Central Heat Pump | DAY & NIGHT | CVH837GKA** |  |  | EA*4X37L21A*+WALLCON | *97CMN1002122B* | 33000 |  |  | 17.5 | 8.5 | 32600 |  |  | 25200 | 77.3% | 2 | Both | 687.5 | 2.75 | HRCU-A-CB (Split System: Heat Pump with Remote Outdoor Unit-Air-Source) | No
206773456 | Central Heat Pump | HEIL | HVH837GKA2* |  |  | EA*4X42L24A*+WALLCON | *95CSU0802120A* | 31800 |  |  | 17.5 | 8.1 | 33000 |  |  | 24400 | 73.94% | 1.9 | Both | 662.5 | 2.65 | HRCU-A-CB (Split System: Heat Pump with Remote Outdoor Unit-Air-Source) | N/A
206773474 | Central Heat Pump | HEIL | HVH837GKA2* |  |  | EA*4X43L21A*+WALLCON | *95CSU0802120A* | 33000 |  |  | 17.5 | 8.5 | 32800 |  |  | 25000 | 76.22% | 2 | Both | 687.5 | 2.75 | HRCU-A-CB (Split System: Heat Pump with Remote Outdoor Unit-Air-Source) | N/A
211388935 | Central Heat Pump | JOHNSON CONTROLS | HMH72B341 |  |  | XAUB30CXXN1+TXV | TM9E080B12MP12 | 32800 |  |  | 17.5 | 8.1 | 33600 |  |  | 23600 | 70.24% | 2.02 | Both | 682.5 | 2.73 | HRCU-A-CB (Split System: Heat Pump with Remote Outdoor Unit-Air-Source) | N/A
214719778 | Central Heat Pump | YORK | HH836E2S11 |  |  | CTU48C5XFS1+TXV | TM8E100C16MP11 | 32800 |  |  | 19 | 8.5 | 31000 |  |  | 25400 | 81.94% | 2 | Both | 682.5 | 2.73 | HRCU-A-CB (Split System: Heat Pump with Remote Outdoor Unit-Air-Source) | Yes
210533115 | Central Heat Pump | BRYANT HEATING AND COOLING SYSTEMS | 284ANV024*0**B* |  |  | CSPH*4212AL*+UI | 83*CA48060C17*** | 23800 |  |  | 20 | 9.5 | 26600 |  |  | 19700 | 74.06% | 2.52 | Both | 495 | 1.98 | HRCU-A-CB (Split System: Heat Pump with Remote Outdoor Unit-Air-Source) | No
214779584 | Central Heat Pump | YORK | HMH72B341 |  |  | XAHB36DBCN1 | Y91E060B12SMPS1 | 32800 |  |  | 16.5 | 8.5 | 31600 |  |  | 22200 | 70.25% | 1.8 | Both | 682.5 | 2.73 | HRCU-A-CB (Split System: Heat Pump with Remote Outdoor Unit-Air-Source) | N/A
213297362 | Central Heat Pump | JOHNSON CONTROLS | HMH72B341 |  |  | XAHC30CXXN1+TXV | Z8ES100B12LMPS1 | 32000 |  |  | 17.5 | 8.1 | 32200 |  |  | 22600 | 70.19% | 2 | Both | 667.5 | 2.67 | HRCU-A-CB (Split System: Heat Pump with Remote Outdoor Unit-Air-Source) | N/A
211239221 | Central Heat Pump | BRYANT HEATING AND COOLING SYSTEMS | 38MURAQ24AB3* |  |  | FJ4DN*B24L* |  | 24000 |  |  | 16 | 9 | 26400 |  |  | 23400 | 88.64% | 1.92 | Both | 500 | 2 | HRCU-A-CB (Split System: Heat Pump with Remote Outdoor Unit-Air-Source) | N/A
206765826 | Central Heat Pump | HEIL | HVH825GKA3* |  |  | EA*4X36L21A*+WALLCON | *80CTL0901716A* | 23600 |  |  | 17.5 | 8.1 | 21400 |  |  | 16600 | 77.57% | 1.96 | Both | 492.5 | 1.97 | HRCU-A-CB (Split System: Heat Pump with Remote Outdoor Unit-Air-Source) | N/A
206765844 | Central Heat Pump | HEIL | HVH825GKA3* |  |  | EA*4X36L21A*+WALLCON | *97CMN0602120A* | 23600 |  |  | 16 | 8.1 | 21600 |  |  | 16700 | 77.31% | 1.92 | Both | 492.5 | 1.97 | HRCU-A-CB (Split System: Heat Pump with Remote Outdoor Unit-Air-Source) | N/A
213779657 | Central Heat Pump | HEIL | HVH837GKA** |  |  | EA*4X61L21A*+WALLCON | *80CTL0902120B* | 33200 |  |  | 18 | 8.5 | 32000 |  |  | 24800 | 77.5% | 2 | Both | 692.5 | 2.77 | HRCU-A-CB (Split System: Heat Pump with Remote Outdoor Unit-Air-Source) | No
213772707 | Central Heat Pump | HEIL | HVH825GKA3* |  |  | EA*4X24L17A*+WALLCON | *96CTN0801714B* | 23200 |  |  | 16 | 8.1 | 22200 |  |  | 16800 | 75.68% | 1.9 | Both | 482.5 | 1.93 | HRCU-A-CB (Split System: Heat Pump with Remote Outdoor Unit-Air-Source) | N/A
204456892 | Central Heat Pump | BRYANT HEATING AND COOLING SYSTEMS | 288BNV025*0**B* |  |  | CAP**3721AL*+UI | 986TC42060C17*** | 24400 |  |  | 16.5 | 8.1 | 21200 |  |  | 16700 | 78.77% | 2.02 | Both | 507.5 | 2.03 | HRCU-A-CB (Split System: Heat Pump with Remote Outdoor Unit-Air-Source) | N/A
204456893 | Central Heat Pump | BRYANT HEATING AND COOLING SYSTEMS | 288BNV025*0**B* |  |  | CAP**3721AL*+UI | 986TC42080C17*** | 24400 |  |  | 16.5 | 8.1 | 21200 |  |  | 16700 | 78.77% | 2.02 | Both | 507.5 | 2.03 | HRCU-A-CB (Split System: Heat Pump with Remote Outdoor Unit-Air-Source) | N/A
206772720 | Central Heat Pump | TEMPSTAR | TVH837GKA2* |  |  | EHD4X42AAL+WALLCON | *80CTL0902120A* | 32400 |  |  | 16.5 | 8.1 | 33200 |  |  | 24800 | 74.7% | 1.96 | Both | 675 | 2.7 | HRCU-A-CB (Split System: Heat Pump with Remote Outdoor Unit-Air-Source) | N/A
214574397 | Central Heat Pump | TEMPSTAR | TVH837GKA2* |  |  | EHD4X60AAL+WALLCON | *80CTL0702120B* | 33000 |  |  | 17 | 8.5 | 32200 |  |  | 25000 | 77.64% | 2 | Both | 687.5 | 2.75 | HRCU-A-CB (Split System: Heat Pump with Remote Outdoor Unit-Air-Source) | N/A
204456535 | Central Heat Pump | BRYANT HEATING AND COOLING SYSTEMS | 288BNV025*0**B* |  |  | CAP**3017AL*+UI | 986TC42060C17*** | 23400 |  |  | 16 | 8.1 | 21600 |  |  | 16800 | 77.78% | 1.9 | Both | 487.5 | 1.95 | HRCU-A-CB (Split System: Heat Pump with Remote Outdoor Unit-Air-Source) | N/A
204456889 | Central Heat Pump | BRYANT HEATING AND COOLING SYSTEMS | 288BNV025*0**B* |  |  | CAP**3721AL*+UI | 88*TA48070C17*** | 24400 |  |  | 17 | 8.5 | 21200 |  |  | 16600 | 78.3% | 2.02 | Both | 507.5 | 2.03 | HRCU-A-CB (Split System: Heat Pump with Remote Outdoor Unit-Air-Source) | N/A
210473215 | Central Heat Pump | CARRIER | 25VNA825A*032* |  |  | CAP**4321AL*+UI | 59MN7B100C21**22 | 24400 |  |  | 16.5 | 8.5 | 21200 |  |  | 16600 | 78.3% | 2.04 | Both | 507.5 | 2.03 | HRCU-A-CB (Split System: Heat Pump with Remote Outdoor Unit-Air-Source) | N/A
207436484 | Central Heat Pump | LENNOX | SL25XPV-036-230A** |  |  | CX35-48C+TDR | SL280UH090XV60C* | 34000 |  |  | 21.4 | 8.8 | 35400 |  |  | 27400 | 77.4% | 1.84 | Both | 707.5 | 2.83 | HRCU-A-CB (Split System: Heat Pump with Remote Outdoor Unit-Air-Source) | Yes
207436500 | Central Heat Pump | LENNOX | SL25XPV-036-230A** |  |  | CX35-50/60C+TDR | SL280UH090V60C* | 33800 |  |  | 21.6 | 8.7 | 34200 |  |  | 26600 | 77.78% | 1.82 | Both | 705 | 2.82 | HRCU-A-CB (Split System: Heat Pump with Remote Outdoor Unit-Air-Source) | Yes
210473204 | Central Heat Pump | CARRIER | 25VNA825A*032* |  |  | CAP**4321AL*+UI | 59MN7B080C17**14 | 24400 |  |  | 16.5 | 8.1 | 21200 |  |  | 16700 | 78.77% | 2.02 | Both | 507.5 | 2.03 | HRCU-A-CB (Split System: Heat Pump with Remote Outdoor Unit-Air-Source) | N/A
210473237 | Central Heat Pump | CARRIER | 25VNA825A*032* |  |  | CAP**4321AL*+UI | 58TN*A090C17**16 | 24600 |  |  | 17.5 | 8.5 | 21000 |  |  | 16500 | 78.57% | 2.04 | Both | 512.5 | 2.05 | HRCU-A-CB (Split System: Heat Pump with Remote Outdoor Unit-Air-Source) | No
214574403 | Central Heat Pump | COMFORTMAKER | CVH837GKA2* |  |  | EHD4X60AAL+WALLCON | *95CSU0802120B* | 33000 |  |  | 17 | 8.5 | 32200 |  |  | 25000 | 77.64% | 2 | Both | 687.5 | 2.75 | HRCU-A-CB (Split System: Heat Pump with Remote Outdoor Unit-Air-Source) | N/A
214573984 | Central Heat Pump | DAY & NIGHT | CVH837GKA2* |  |  | EA*4X48L24A*+WALLCON | *95CSU0802120B* | 32200 |  |  | 17.5 | 8.5 | 32400 |  |  | 25000 | 77.16% | 1.98 | Both | 670 | 2.68 | HRCU-A-CB (Split System: Heat Pump with Remote Outdoor Unit-Air-Source) | N/A
213781881 | Central Heat Pump | DAY & NIGHT | CVH837GKA2* |  |  | EHD4X36AAL+WALLCON | *96CTN1202422B* | 32200 |  |  | 16.5 | 8.1 | 32800 |  |  | 24600 | 75% | 1.94 | Both | 670 | 2.68 | HRCU-A-CB (Split System: Heat Pump with Remote Outdoor Unit-Air-Source) | N/A
214239418 | Central Heat Pump | COMFORTMAKER | CVH837GKA2* |  |  | EN(A,D,W)4X60L24**+WALLCON | *96CTN1202422B* | 32800 |  |  | 18.5 | 8.1 | 32200 |  |  | 24600 | 76.4% | 1.98 | Both | 682.5 | 2.73 | HRCU-A-CB (Split System: Heat Pump with Remote Outdoor Unit-Air-Source) | No
213782231 | Central Heat Pump | DAY & NIGHT | CVH837GKA2* |  |  | EHD4X60AAL+WALLCON | *80CTL0701716B* | 32800 |  |  | 17 | 8.1 | 32400 |  |  | 25000 | 77.16% | 2 | Both | 682.5 | 2.73 | HRCU-A-CB (Split System: Heat Pump with Remote Outdoor Unit-Air-Source) | N/A
214239148 | Central Heat Pump | COMFORTMAKER | CVH837GKA2* |  |  | EN(A,D,W)4X42L21**+WALLCON | *96CTN0801714B* | 31600 |  |  | 17 | 8.1 | 33200 |  |  | 24600 | 74.1% | 1.88 | Both | 657.5 | 2.63 | HRCU-A-CB (Split System: Heat Pump with Remote Outdoor Unit-Air-Source) | N/A
204459232 | Central Heat Pump | BRYANT HEATING AND COOLING SYSTEMS | 288BNV025*0**B* |  |  | CSPH*3012AL*+UI | 88*TA36070C14*** | 23800 |  |  | 16 | 8.1 | 21800 |  |  | 16700 | 76.61% | 1.98 | Both | 495 | 1.98 | HRCU-A-CB (Split System: Heat Pump with Remote Outdoor Unit-Air-Source) | N/A
204456589 | Central Heat Pump | BRYANT HEATING AND COOLING SYSTEMS | 288BNV025*0**B* |  |  | CAP**3617AL*+UI | 88*TA36045C17*** | 23400 |  |  | 16 | 8.1 | 21600 |  |  | 16800 | 77.78% | 1.92 | Both | 487.5 | 1.95 | HRCU-A-CB (Split System: Heat Pump with Remote Outdoor Unit-Air-Source) | N/A
206772873 | Central Heat Pump | TEMPSTAR | TVH837GKA2* |  |  | EHD4X48AAL+WALLCON | *80CTL0701716A* | 32600 |  |  | 17 | 8.1 | 33200 |  |  | 25000 | 75.3% | 1.96 | Both | 680 | 2.72 | HRCU-A-CB (Split System: Heat Pump with Remote Outdoor Unit-Air-Source) | N/A
204456870 | Central Heat Pump | BRYANT HEATING AND COOLING SYSTEMS | 288BNV025*0**B* |  |  | CAP**3717AL*+UI | 88*TA36070C14*** | 24200 |  |  | 17 | 8.1 | 21400 |  |  | 16600 | 77.57% | 2 | Both | 505 | 2.02 | HRCU-A-CB (Split System: Heat Pump with Remote Outdoor Unit-Air-Source) | N/A
206765468 | Central Heat Pump | HEIL | HVH825GKA3* |  |  | EA*4X24L17A*+WALLCON | *80CTL0701412A* | 23400 |  |  | 17 | 8.1 | 22000 |  |  | 16700 | 75.91% | 1.9 | Both | 487.5 | 1.95 | HRCU-A-CB (Split System: Heat Pump with Remote Outdoor Unit-Air-Source) | N/A
213779757 | Central Heat Pump | HEIL | HVH837GKA** |  |  | EA*4X61L24A*+WALLCON | *80CTL1102120B* | 33200 |  |  | 18 | 8.5 | 32000 |  |  | 24800 | 77.5% | 2 | Both | 692.5 | 2.77 | HRCU-A-CB (Split System: Heat Pump with Remote Outdoor Unit-Air-Source) | N/A
213779807 | Central Heat Pump | HEIL | HVH837GKA** |  |  | EA*4X61L24A*+WALLCON | *96CTN1202422B* | 33200 |  |  | 18 | 8.5 | 32000 |  |  | 24800 | 77.5% | 2 | Both | 692.5 | 2.77 | HRCU-A-CB (Split System: Heat Pump with Remote Outdoor Unit-Air-Source) | No
206767507 | Central Heat Pump | HEIL | HVH825GKA3* |  |  | EA*4X36L21A*+WALLCON | *95CSU0802120A* | 23600 |  |  | 16.5 | 8.1 | 21400 |  |  | 16600 | 77.57% | 1.94 | Both | 492.5 | 1.97 | HRCU-A-CB (Split System: Heat Pump with Remote Outdoor Unit-Air-Source) | N/A
213772637 | Central Heat Pump | HEIL | HVH825GKA3* |  |  | EA*4X24L17A*+WALLCON | *80CTL0701716B* | 23200 |  |  | 16.5 | 8.1 | 22000 |  |  | 16800 | 76.36% | 1.9 | Both | 482.5 | 1.93 | HRCU-A-CB (Split System: Heat Pump with Remote Outdoor Unit-Air-Source) | N/A
211264998 | Central Heat Pump | HEIL | DLCURAH18ABK |  |  | FM(C,U)4Z24**AL* |  | 17800 |  |  | 17 | 9 | 18700 |  |  | 19800 | 105.9% | 2.4 | Both | 370 | 1.48 | HRCU-A-CB (Split System: Heat Pump with Remote Outdoor Unit-Air-Source) | N/A
213771471 | Central Heat Pump | DAY & NIGHT | CVH825GKA2* |  |  | EA*4X43L21A*+WALLCON | *80CTL0902120B* | 24400 |  |  | 17 | 8.5 | 21200 |  |  | 16600 | 78.3% | 2.04 | Both | 507.5 | 2.03 | HRCU-A-CB (Split System: Heat Pump with Remote Outdoor Unit-Air-Source) | N/A
214242500 | Central Heat Pump | COMFORTMAKER | CVH825GKA2* |  |  | EN(A,D)4X24L17**+WALLCON | *96CTN0601714B* | 23200 |  |  | 15.5 | 8.1 | 22200 |  |  | 16900 | 76.13% | 1.92 | Both | 482.5 | 1.93 | HRCU-A-CB (Split System: Heat Pump with Remote Outdoor Unit-Air-Source) | N/A
213771461 | Central Heat Pump | DAY & NIGHT | CVH825GKA2* |  |  | EA*4X43L21A*+WALLCON | *80CTL0901716B* | 24600 |  |  | 17 | 8.5 | 21000 |  |  | 16600 | 79.05% | 2.02 | Both | 512.5 | 2.05 | HRCU-A-CB (Split System: Heat Pump with Remote Outdoor Unit-Air-Source) | N/A
214573153 | Central Heat Pump | COMFORTMAKER | CVH837GKA** |  |  | EHD4X42AAL+WALLCON | *95CSU1002122B* | 32600 |  |  | 17 | 8.5 | 32800 |  |  | 24800 | 75.61% | 1.96 | Both | 680 | 2.72 | HRCU-A-CB (Split System: Heat Pump with Remote Outdoor Unit-Air-Source) | N/A
212987466 | Central Heat Pump | HEIL | DLCURAH24ABK |  |  | EN(A,D)4X30L17** | *96MSN0801716A* | 23800 |  |  | 17 | 8.5 | 26400 |  |  | 24000 | 90.91% | 2 | Both | 495 | 1.98 | HRCU-A-CB (Split System: Heat Pump with Remote Outdoor Unit-Air-Source) | N/A
206773420 | Central Heat Pump | HEIL | HVH837GKA2* |  |  | EA*4X37L21A*+WALLCON | *95CSU0802120A* | 33000 |  |  | 17.5 | 8.5 | 32800 |  |  | 25000 | 76.22% | 2 | Both | 687.5 | 2.75 | HRCU-A-CB (Split System: Heat Pump with Remote Outdoor Unit-Air-Source) | N/A
206773109 | Central Heat Pump | HEIL | HVH837GKA2* |  |  | EA*4X43L21A*+WALLCON | *80CSU0601716A* | 32800 |  |  | 17.5 | 8.5 | 33000 |  |  | 25200 | 76.36% | 1.98 | Both | 682.5 | 2.73 | HRCU-A-CB (Split System: Heat Pump with Remote Outdoor Unit-Air-Source) | N/A
214572643 | Central Heat Pump | COMFORTMAKER | CVH837GKA** |  |  | EA*4X42L21A*+WALLCON | *96CTN0802120B* | 31800 |  |  | 17.5 | 8.5 | 32800 |  |  | 24400 | 74.39% | 1.9 | Both | 662.5 | 2.65 | HRCU-A-CB (Split System: Heat Pump with Remote Outdoor Unit-Air-Source) | N/A
212975349 | Central Heat Pump | HEIL | DLCURAH24ABK |  |  | EN(A,D)4X30L17** | *96VTN0401712B* | 23200 |  |  | 16 | 8.1 | 26200 |  |  | 24800 | 94.66% | 2.06 | Both | 482.5 | 1.93 | HRCU-A-CB (Split System: Heat Pump with Remote Outdoor Unit-Air-Source) | N/A
214229392 | Central Heat Pump | COMFORTMAKER | DLCURAH24ABK |  |  | EN(A,D)4X36L21** | *80MSU0802120A* | 23400 |  |  | 17 | 8.5 | 25800 |  |  | 23800 | 92.25% | 2 | Both | 487.5 | 1.95 | HRCU-A-CB (Split System: Heat Pump with Remote Outdoor Unit-Air-Source) | N/A
206772702 | Central Heat Pump | TEMPSTAR | TVH837GKA2* |  |  | EHD4X42AAL+WALLCON | *80CTL0701716A* | 32400 |  |  | 16.5 | 8.1 | 33200 |  |  | 25000 | 75.3% | 1.94 | Both | 675 | 2.7 | HRCU-A-CB (Split System: Heat Pump with Remote Outdoor Unit-Air-Source) | N/A
206772891 | Central Heat Pump | TEMPSTAR | TVH837GKA2* |  |  | EHD4X48AAL+WALLCON | *80CTL0902120A* | 32600 |  |  | 17 | 8.1 | 33000 |  |  | 25000 | 75.76% | 1.98 | Both | 680 | 2.72 | HRCU-A-CB (Split System: Heat Pump with Remote Outdoor Unit-Air-Source) | N/A
204456562 | Central Heat Pump | BRYANT HEATING AND COOLING SYSTEMS | 288BNV025*0**B* |  |  | CAP**3017AL*+UI | 987MB42080C17*** | 23400 |  |  | 16 | 8.1 | 21600 |  |  | 16800 | 77.78% | 1.9 | Both | 487.5 | 1.95 | HRCU-A-CB (Split System: Heat Pump with Remote Outdoor Unit-Air-Source) | N/A
206772792 | Central Heat Pump | TEMPSTAR | TVH837GKA2* |  |  | EHD4X42AAL+WALLCON | *97CMN1002122A* | 32600 |  |  | 16.5 | 8.1 | 33000 |  |  | 24800 | 75.15% | 1.96 | Both | 680 | 2.72 | HRCU-A-CB (Split System: Heat Pump with Remote Outdoor Unit-Air-Source) | N/A
214241970 | Central Heat Pump | COMFORTMAKER | CVH825GKA3* |  |  | EN(A,D)4X36L21**+WALLCON | *96CTN0801714B* | 23400 |  |  | 16.5 | 8.1 | 21600 |  |  | 16700 | 77.31% | 1.92 | Both | 487.5 | 1.95 | HRCU-A-CB (Split System: Heat Pump with Remote Outdoor Unit-Air-Source) | N/A
211194292 | Central Heat Pump | CARRIER | 38MURAQ30AB3* |  |  | FM(C,U)4Z36**AL* |  | 30400 |  |  | 15.5 | 8.5 | 35000 |  |  | 27400 | 78.29% | 1.82 | Both | 632.5 | 2.53 | HRCU-A-CB (Split System: Heat Pump with Remote Outdoor Unit-Air-Source) | N/A
213782201 | Central Heat Pump | DAY & NIGHT | CVH837GKA2* |  |  | EHD4X48AAL+WALLCON | *96CTN1202422B* | 32600 |  |  | 17 | 8.1 | 33000 |  |  | 24800 | 75.15% | 1.98 | Both | 680 | 2.72 | HRCU-A-CB (Split System: Heat Pump with Remote Outdoor Unit-Air-Source) | N/A
214229429 | Central Heat Pump | COMFORTMAKER | DLCURAH36ABK |  |  | EA*4X42L24A* | *80MSU1002120A* | 35200 |  |  | 16 | 8.5 | 38500 |  |  | 35000 | 90.91% | 1.88 | Both | 732.5 | 2.93 | HRCU-A-CB (Split System: Heat Pump with Remote Outdoor Unit-Air-Source) | N/A
214573744 | Central Heat Pump | DAY & NIGHT | CVH837GKA2* |  |  | EA*4X42L21A*+WALLCON | *95CSU0802120B* | 31800 |  |  | 17 | 8.5 | 33000 |  |  | 24400 | 73.94% | 1.9 | Both | 662.5 | 2.65 | HRCU-A-CB (Split System: Heat Pump with Remote Outdoor Unit-Air-Source) | N/A
214573974 | Central Heat Pump | DAY & NIGHT | CVH837GKA2* |  |  | EA*4X48L24A*+WALLCON | *80CTL0702120B* | 32400 |  |  | 17.5 | 8.5 | 32400 |  |  | 25000 | 77.16% | 1.98 | Both | 675 | 2.7 | HRCU-A-CB (Split System: Heat Pump with Remote Outdoor Unit-Air-Source) | N/A
213782191 | Central Heat Pump | DAY & NIGHT | CVH837GKA2* |  |  | EHD4X48AAL+WALLCON | *96CTN1002122B* | 32600 |  |  | 17 | 8.1 | 33000 |  |  | 24800 | 75.15% | 1.98 | Both | 680 | 2.72 | HRCU-A-CB (Split System: Heat Pump with Remote Outdoor Unit-Air-Source) | N/A
214242020 | Central Heat Pump | COMFORTMAKER | CVH825GKA3* |  |  | END4X42L17**+WALLCON | *80CTL0901716B* | 24000 |  |  | 17 | 8.1 | 21400 |  |  | 16600 | 77.57% | 1.98 | Both | 500 | 2 | HRCU-A-CB (Split System: Heat Pump with Remote Outdoor Unit-Air-Source) | N/A
207436519 | Central Heat Pump | LENNOX | SL25XPV-048-230A** |  |  | C35-49C+TDR+TXV | SL280UH110V60C* | 45500 |  |  | 20 | 8.9 | 44000 |  |  | 35800 | 81.36% | 1.78 | Both | 947.5 | 3.79 | HRCU-A-CB (Split System: Heat Pump with Remote Outdoor Unit-Air-Source) | Yes
210532898 | Central Heat Pump | CARRIER | 25VNA448A*031* |  |  | CNPV*4824AL*+UI | 59CU5A100C21**22 | 44000 |  |  | 21 | 8.5 | 46500 |  |  | 36400 | 78.28% | 2.18 | Both | 917.5 | 3.67 | HRCU-A-CB (Split System: Heat Pump with Remote Outdoor Unit-Air-Source) | Both
210532874 | Central Heat Pump | CARRIER | 25VNA448A*031* |  |  | CAP**4824AL*+UI | 59TN6B100C21**22 | 44000 |  |  | 21 | 9.5 | 46500 |  |  | 36400 | 78.28% | 2.28 | Both | 917.5 | 3.67 | HRCU-A-CB (Split System: Heat Pump with Remote Outdoor Unit-Air-Source) | Both
210532888 | Central Heat Pump | CARRIER | 25VNA448A*031* |  |  | CNPV*4821AL*+UI | 59CU5A100C21**22 | 44000 |  |  | 21 | 8.5 | 46500 |  |  | 36400 | 78.28% | 2.18 | Both | 917.5 | 3.67 | HRCU-A-CB (Split System: Heat Pump with Remote Outdoor Unit-Air-Source) | Both
211389461 | Central Heat Pump | JOHNSON CONTROLS | HMH72B341 |  |  | XAHC36DXXN1+TXV | TM8Y080C16MP11 | 34000 |  |  | 18 | 8.1 | 34000 |  |  | 24400 | 71.76% | 2.06 | Both | 707.5 | 2.83 | HRCU-A-CB (Split System: Heat Pump with Remote Outdoor Unit-Air-Source) | N/A
214573724 | Central Heat Pump | DAY & NIGHT | CVH837GKA2* |  |  | EA*4X37L21A*+WALLCON | *96CTN0802120B* | 33000 |  |  | 17.5 | 8.5 | 32600 |  |  | 25000 | 76.69% | 2 | Both | 687.5 | 2.75 | HRCU-A-CB (Split System: Heat Pump with Remote Outdoor Unit-Air-Source) | N/A
214574014 | Central Heat Pump | DAY & NIGHT | CVH837GKA2* |  |  | EA*4X48L24A*+WALLCON | *97CMN0802120B* | 32400 |  |  | 17.5 | 8.5 | 32400 |  |  | 25000 | 77.16% | 1.98 | Both | 675 | 2.7 | HRCU-A-CB (Split System: Heat Pump with Remote Outdoor Unit-Air-Source) | N/A
213782151 | Central Heat Pump | DAY & NIGHT | CVH837GKA2* |  |  | EHD4X48AAL+WALLCON | *97CMN1002122B* | 32600 |  |  | 17 | 8.1 | 33000 |  |  | 24800 | 75.15% | 1.98 | Both | 680 | 2.72 | HRCU-A-CB (Split System: Heat Pump with Remote Outdoor Unit-Air-Source) | N/A
214229452 | Central Heat Pump | COMFORTMAKER | DLCURAH36ABK |  |  | EA*4X48L24A* | *80MSU1002120A* | 35600 |  |  | 16 | 8.5 | 38000 |  |  | 34600 | 91.05% | 2.04 | Both | 742.5 | 2.97 | HRCU-A-CB (Split System: Heat Pump with Remote Outdoor Unit-Air-Source) | N/A
214573714 | Central Heat Pump | DAY & NIGHT | CVH837GKA2* |  |  | EA*4X37L21A*+WALLCON | *97CMN0802120B* | 32800 |  |  | 17.5 | 8.5 | 32800 |  |  | 25200 | 76.83% | 2 | Both | 682.5 | 2.73 | HRCU-A-CB (Split System: Heat Pump with Remote Outdoor Unit-Air-Source) | N/A
212400609 | Central Heat Pump | TRANE | 4TWV7X36A1 |  |  | TAMXA0B30V31 |  | 34000 |  |  | 17.1 | 8.5 | 29000 |  |  | 20400 | 70.34% | 1.8 | Both | 707.5 | 2.83 | HRCU-A-CB (Split System: Heat Pump with Remote Outdoor Unit-Air-Source) | No
204456897 | Central Heat Pump | BRYANT HEATING AND COOLING SYSTEMS | 288BNV025*0**B* |  |  | CAP**3721AL*+UI | 987MB66100C21*** | 24400 |  |  | 16.5 | 8.5 | 21200 |  |  | 16600 | 78.3% | 2.04 | Both | 507.5 | 2.03 | HRCU-A-CB (Split System: Heat Pump with Remote Outdoor Unit-Air-Source) | N/A
210600170 | Central Heat Pump | TEMPSTAR | TVH837GKA** |  |  | EN(A,D,W)4X60L24**+WALLCON | *97CMN1002122A* | 32800 |  |  | 18 | 8.1 | 32200 |  |  | 24600 | 76.4% | 1.98 | Both | 682.5 | 2.73 | HRCU-A-CB (Split System: Heat Pump with Remote Outdoor Unit-Air-Source) | No
210600117 | Central Heat Pump | TEMPSTAR | TVH837GKA** |  |  | EA*4X61L24A*+WALLCON | *97CMN0602120A* | 33000 |  |  | 17.5 | 8.5 | 32400 |  |  | 25200 | 77.78% | 1.98 | Both | 687.5 | 2.75 | HRCU-A-CB (Split System: Heat Pump with Remote Outdoor Unit-Air-Source) | No
210600134 | Central Heat Pump | TEMPSTAR | TVH837GKA** |  |  | EHD4X60AAL+WALLCON | *95CSU0802120A* | 33000 |  |  | 17 | 8.1 | 32200 |  |  | 24800 | 77.02% | 2.02 | Both | 687.5 | 2.75 | HRCU-A-CB (Split System: Heat Pump with Remote Outdoor Unit-Air-Source) | N/A
210600135 | Central Heat Pump | TEMPSTAR | TVH837GKA** |  |  | EHD4X60AAL+WALLCON | *95CSU1002122A* | 33000 |  |  | 17 | 8.1 | 32200 |  |  | 24800 | 77.02% | 2.02 | Both | 687.5 | 2.75 | HRCU-A-CB (Split System: Heat Pump with Remote Outdoor Unit-Air-Source) | N/A
210600171 | Central Heat Pump | TEMPSTAR | TVH837GKA** |  |  | EN(A,D,W)4X60L24**+WALLCON | *97CMN1202422A* | 32800 |  |  | 17.5 | 8.1 | 32200 |  |  | 24800 | 77.02% | 1.96 | Both | 682.5 | 2.73 | HRCU-A-CB (Split System: Heat Pump with Remote Outdoor Unit-Air-Source) | No
214239532 | Central Heat Pump | TEMPSTAR | TVH837GKA** |  |  | EN(A,D)4X36L21**+WALLCON | *80CTL0701716B* | 31200 |  |  | 17 | 8.1 | 33200 |  |  | 24200 | 72.89% | 1.82 | Both | 650 | 2.6 | HRCU-A-CB (Split System: Heat Pump with Remote Outdoor Unit-Air-Source) | N/A
210600090 | Central Heat Pump | TEMPSTAR | TVH837GKA** |  |  | EA*4X60L24A*+WALLCON | *96CTN1202422A* | 32800 |  |  | 18 | 8.5 | 31800 |  |  | 24800 | 77.99% | 2 | Both | 682.5 | 2.73 | HRCU-A-CB (Split System: Heat Pump with Remote Outdoor Unit-Air-Source) | No
206773519 | Central Heat Pump | HEIL | HVH837GKA2* |  |  | EA*4X48L24A*+WALLCON | *95CSU0802120A* | 32400 |  |  | 17.5 | 8.5 | 32400 |  |  | 24800 | 76.54% | 2 | Both | 675 | 2.7 | HRCU-A-CB (Split System: Heat Pump with Remote Outdoor Unit-Air-Source) | N/A
206773100 | Central Heat Pump | HEIL | HVH837GKA2* |  |  | EA*4X43L21A*+WALLCON | *80CSU0401712A* | 33000 |  |  | 17.5 | 8.5 | 33000 |  |  | 25200 | 76.36% | 2 | Both | 687.5 | 2.75 | HRCU-A-CB (Split System: Heat Pump with Remote Outdoor Unit-Air-Source) | N/A
214229370 | Central Heat Pump | COMFORTMAKER | DLCURAH24ABK |  |  | EA*4X36L21A* | *80MSU0802120A* | 23600 |  |  | 17.5 | 8.5 | 25600 |  |  | 23400 | 91.41% | 1.94 | Both | 492.5 | 1.97 | HRCU-A-CB (Split System: Heat Pump with Remote Outdoor Unit-Air-Source) | N/A
206773127 | Central Heat Pump | HEIL | HVH837GKA2* |  |  | EA*4X43L21A*+WALLCON | *80CSU1002120A* | 32800 |  |  | 17.5 | 8.5 | 33000 |  |  | 25200 | 76.36% | 1.98 | Both | 682.5 | 2.73 | HRCU-A-CB (Split System: Heat Pump with Remote Outdoor Unit-Air-Source) | N/A
214239889 | Central Heat Pump | DAY & NIGHT | CVH837GKA** |  |  | EN(A,D,W)4X48L21**+WALLCON | *80CTL1102120B* | 32400 |  |  | 17.5 | 8.5 | 32600 |  |  | 24800 | 76.07% | 1.98 | Both | 675 | 2.7 | HRCU-A-CB (Split System: Heat Pump with Remote Outdoor Unit-Air-Source) | N/A
206772073 | Central Heat Pump | HEIL | HVH837GKA2* |  |  | END4X42L17**+WALLCON | *80CTL0901716A* | 32200 |  |  | 17.5 | 8.1 | 33000 |  |  | 24600 | 74.55% | 1.92 | Both | 670 | 2.68 | HRCU-A-CB (Split System: Heat Pump with Remote Outdoor Unit-Air-Source) | No
210596177 | Central Heat Pump | CARRIER | 25VNA837A*030* |  |  | CAP**6024AL*+UI | 59MN7B120C24**22 | 32800 |  |  | 17.5 | 8.5 | 32000 |  |  | 24800 | 77.5% | 1.98 | Both | 682.5 | 2.73 | HRCU-A-CB (Split System: Heat Pump with Remote Outdoor Unit-Air-Source) | No
210596179 | Central Heat Pump | CARRIER | 25VNA837A*030* |  |  | CAP**6024AL*+UI | 59TN6B100C21**22 | 32800 |  |  | 17.5 | 8.5 | 31800 |  |  | 24800 | 77.99% | 2 | Both | 682.5 | 2.73 | HRCU-A-CB (Split System: Heat Pump with Remote Outdoor Unit-Air-Source) | No
210596229 | Central Heat Pump | CARRIER | 25VNA837A*030* |  |  | CNPV*6024AL*+UI | 59MN7B100C21**22 | 32800 |  |  | 18 | 8.1 | 32200 |  |  | 24600 | 76.4% | 1.98 | Both | 682.5 | 2.73 | HRCU-A-CB (Split System: Heat Pump with Remote Outdoor Unit-Air-Source) | No
210596254 | Central Heat Pump | CARRIER | 25VNA837A*030* |  |  | CSPH*6012AL*+UI | 59TN6B080C17**14 | 32800 |  |  | 16.5 | 8.1 | 32600 |  |  | 25200 | 77.3% | 1.98 | Both | 682.5 | 2.73 | HRCU-A-CB (Split System: Heat Pump with Remote Outdoor Unit-Air-Source) | N/A
210596242 | Central Heat Pump | CARRIER | 25VNA837A*030* |  |  | CSPH*6012AL*+UI | 58TN*A070C17**16 | 32800 |  |  | 17 | 8.1 | 32400 |  |  | 25000 | 77.16% | 2 | Both | 682.5 | 2.73 | HRCU-A-CB (Split System: Heat Pump with Remote Outdoor Unit-Air-Source) | N/A
210596257 | Central Heat Pump | CARRIER | 25VNA837A*030* |  |  | CSPH*6012AL*+UI | 59TN6B120C24**22 | 33000 |  |  | 17 | 8.1 | 32200 |  |  | 24800 | 77.02% | 2.02 | Both | 687.5 | 2.75 | HRCU-A-CB (Split System: Heat Pump with Remote Outdoor Unit-Air-Source) | N/A
214573857 | Central Heat Pump | TEMPSTAR | TVH837GKA2* |  |  | EA*4X43L21A*+WALLCON | *80CTL0702120B* | 32800 |  |  | 17.5 | 8.5 | 32800 |  |  | 25200 | 76.83% | 2 | Both | 682.5 | 2.73 | HRCU-A-CB (Split System: Heat Pump with Remote Outdoor Unit-Air-Source) | N/A
213782124 | Central Heat Pump | TEMPSTAR | TVH837GKA2* |  |  | EHD4X48AAL+WALLCON | *95CSU0601716B* | 32400 |  |  | 17.5 | 8.1 | 33000 |  |  | 25200 | 76.36% | 1.96 | Both | 675 | 2.7 | HRCU-A-CB (Split System: Heat Pump with Remote Outdoor Unit-Air-Source) | N/A
214239178 | Central Heat Pump | COMFORTMAKER | CVH837GKA2* |  |  | EN(A,D,W)4X48L21**+WALLCON | *80CTL0701716B* | 32200 |  |  | 17.5 | 8.1 | 32800 |  |  | 25000 | 76.22% | 1.94 | Both | 670 | 2.68 | HRCU-A-CB (Split System: Heat Pump with Remote Outdoor Unit-Air-Source) | N/A
214239168 | Central Heat Pump | COMFORTMAKER | CVH837GKA2* |  |  | EN(A,D,W)4X48L21**+WALLCON | *80CTL0451712B* | 32200 |  |  | 17 | 8.1 | 33200 |  |  | 25200 | 75.9% | 1.92 | Both | 670 | 2.68 | HRCU-A-CB (Split System: Heat Pump with Remote Outdoor Unit-Air-Source) | N/A
213782261 | Central Heat Pump | DAY & NIGHT | CVH837GKA2* |  |  | EHD4X60AAL+WALLCON | *80CTL1102120B* | 33000 |  |  | 17 | 8.1 | 32200 |  |  | 24800 | 77.02% | 2.02 | Both | 687.5 | 2.75 | HRCU-A-CB (Split System: Heat Pump with Remote Outdoor Unit-Air-Source) | N/A
214573704 | Central Heat Pump | DAY & NIGHT | CVH837GKA2* |  |  | EA*4X37L21A*+WALLCON | *97CMN0602120B* | 32800 |  |  | 17 | 8.5 | 33000 |  |  | 25400 | 76.97% | 1.98 | Both | 682.5 | 2.73 | HRCU-A-CB (Split System: Heat Pump with Remote Outdoor Unit-Air-Source) | N/A
214573754 | Central Heat Pump | DAY & NIGHT | CVH837GKA2* |  |  | EA*4X42L21A*+WALLCON | *95CSU1002122B* | 31800 |  |  | 17.5 | 8.5 | 32800 |  |  | 24400 | 74.39% | 1.9 | Both | 662.5 | 2.65 | HRCU-A-CB (Split System: Heat Pump with Remote Outdoor Unit-Air-Source) | N/A
214574383 | Central Heat Pump | COMFORTMAKER | CVH837GKA2* |  |  | EHD4X48AAL+WALLCON | *96CTN0802120B* | 32600 |  |  | 17.5 | 8.5 | 32600 |  |  | 24800 | 76.07% | 1.98 | Both | 680 | 2.72 | HRCU-A-CB (Split System: Heat Pump with Remote Outdoor Unit-Air-Source) | N/A
214719754 | Central Heat Pump | YORK | HH836E2S11 |  |  | CTU48C5XFS1+TXV | YPLC080C16MP13 | 33000 |  |  | 18 | 8.5 | 31200 |  |  | 24200 | 77.56% | 2 | Both | 687.5 | 2.75 | HRCU-A-CB (Split System: Heat Pump with Remote Outdoor Unit-Air-Source) | N/A
206773616 | Central Heat Pump | TEMPSTAR | TVH837GKA2* |  |  | EN(A,D,W)4X48L21**+WALLCON | *95CSU1002122A* | 32400 |  |  | 17.5 | 8.1 | 32800 |  |  | 24600 | 75% | 1.98 | Both | 675 | 2.7 | HRCU-A-CB (Split System: Heat Pump with Remote Outdoor Unit-Air-Source) | No
214573927 | Central Heat Pump | TEMPSTAR | TVH837GKA2* |  |  | EA*4X48L21A*+WALLCON | *95CSU0802120B* | 32200 |  |  | 17.5 | 8.5 | 32400 |  |  | 25000 | 77.16% | 1.98 | Both | 670 | 2.68 | HRCU-A-CB (Split System: Heat Pump with Remote Outdoor Unit-Air-Source) | N/A
204456806 | Central Heat Pump | BRYANT HEATING AND COOLING SYSTEMS | 288BNV025*0**B* |  |  | CAP**3621AL*+UI | 987MB60060C21*** | 23600 |  |  | 16 | 8.1 | 21600 |  |  | 16700 | 77.31% | 1.92 | Both | 492.5 | 1.97 | HRCU-A-CB (Split System: Heat Pump with Remote Outdoor Unit-Air-Source) | N/A
214573887 | Central Heat Pump | TEMPSTAR | TVH837GKA2* |  |  | EA*4X43L21A*+WALLCON | *97CMN0602120B* | 32800 |  |  | 17 | 8.5 | 33000 |  |  | 25400 | 76.97% | 1.98 | Both | 682.5 | 2.73 | HRCU-A-CB (Split System: Heat Pump with Remote Outdoor Unit-Air-Source) | N/A
211194297 | Central Heat Pump | CARRIER | 38MURAQ30AB3* |  |  | FX4DN(B,F)037L |  | 31000 |  |  | 15.2 | 8.1 | 33600 |  |  | 26400 | 78.57% | 1.82 | Both | 645 | 2.58 | HRCU-A-CB (Split System: Heat Pump with Remote Outdoor Unit-Air-Source) | N/A
212979792 | Central Heat Pump | HEIL | DLCURAH30ABK |  |  | END4X42L17** | *80MS(N,L)0901714A* | 30000 |  |  | 15.2 | 8.1 | 34000 |  |  | 27200 | 80% | 1.82 | Both | 625 | 2.5 | HRCU-A-CB (Split System: Heat Pump with Remote Outdoor Unit-Air-Source) | N/A
212981322 | Central Heat Pump | ARCOAIRE | DLCURAH30ABK |  |  | EA*4X42L24A* | *80MS(N,L)1552420A* | 29800 |  |  | 15.2 | 8.1 | 34200 |  |  | 27600 | 80.7% | 1.8 | Both | 620 | 2.48 | HRCU-A-CB (Split System: Heat Pump with Remote Outdoor Unit-Air-Source) | N/A
211712771 | Central Heat Pump | BRYANT HEATING AND COOLING SYSTEMS | 38MURAQ30AB3* |  |  | CAP**4224AL* | 926TB60080V21*** | 29600 |  |  | 15.2 | 8.1 | 33600 |  |  | 27400 | 81.55% | 1.78 | Both | 617.5 | 2.47 | HRCU-A-CB (Split System: Heat Pump with Remote Outdoor Unit-Air-Source) | N/A
210532892 | Central Heat Pump | CARRIER | 25VNA448A*031* |  |  | CNPV*4821AL*+UI | 58TN*A090C21**20 | 44000 |  |  | 21 | 8.5 | 46500 |  |  | 36400 | 78.28% | 2.18 | Both | 917.5 | 3.67 | HRCU-A-CB (Split System: Heat Pump with Remote Outdoor Unit-Air-Source) | Both
207436526 | Central Heat Pump | LENNOX | SL25XPV-048-230A** |  |  | C35-60C+TDR+TXV | EL296UH090XV48C* | 45500 |  |  | 20 | 9.5 | 44000 |  |  | 36400 | 82.73% | 1.9 | Both | 947.5 | 3.79 | HRCU-A-CB (Split System: Heat Pump with Remote Outdoor Unit-Air-Source) | Yes
207436525 | Central Heat Pump | LENNOX | SL25XPV-048-230A** |  |  | C35-49C+TDR+TXV | SLP99UH110XV60C* | 45500 |  |  | 20 | 8.9 | 44000 |  |  | 35800 | 81.36% | 1.78 | Both | 947.5 | 3.79 | HRCU-A-CB (Split System: Heat Pump with Remote Outdoor Unit-Air-Source) | Yes
214649877 | Central Heat Pump | JOHNSON CONTROLS | HH824E2S11 |  |  | CTU30B5XCS1+TXV | TM8V080B12MP12 | 23000 |  |  | 17 | 9 | 23000 |  |  | 17700 | 76.96% | 2 | Both | 480 | 1.92 | HRCU-A-CB (Split System: Heat Pump with Remote Outdoor Unit-Air-Source) | N/A
213607819 | Central Heat Pump | HEIL | DLCURAH60ABK |  |  | FTMA4B60L0D* |  | 55000 |  |  | 15.2 | 8.1 | 52500 |  |  | 48000 | 91.43% | 1.84 | Both | 1145 | 4.58 | HRCU-A-CB (Split System: Heat Pump with Remote Outdoor Unit-Air-Source) | N/A
210474602 | Central Heat Pump | CARRIER | 25VNA825A*032* |  |  | CSPH*4812AL*+UI | 59MN7B120C24**22 | 24200 |  |  | 16 | 8.1 | 21200 |  |  | 16600 | 78.3% | 2.02 | Both | 505 | 2.02 | HRCU-A-CB (Split System: Heat Pump with Remote Outdoor Unit-Air-Source) | N/A
210474635 | Central Heat Pump | CARRIER | 25VNA825A*032* |  |  | CSPH*4812AL*+UI | 58TN*A090C17**16 | 24400 |  |  | 17 | 8.1 | 21200 |  |  | 16500 | 77.83% | 2.04 | Both | 507.5 | 2.03 | HRCU-A-CB (Split System: Heat Pump with Remote Outdoor Unit-Air-Source) | N/A
214242010 | Central Heat Pump | COMFORTMAKER | CVH825GKA3* |  |  | END4X42L17**+WALLCON | *80CTL0701716B* | 24000 |  |  | 16.5 | 8.1 | 21400 |  |  | 16700 | 78.04% | 1.98 | Both | 500 | 2 | HRCU-A-CB (Split System: Heat Pump with Remote Outdoor Unit-Air-Source) | N/A
206773145 | Central Heat Pump | HEIL | HVH837GKA2* |  |  | EA*4X48L21A*+WALLCON | *80CSU0601716A* | 32200 |  |  | 17.5 | 8.1 | 32600 |  |  | 25000 | 76.69% | 1.98 | Both | 670 | 2.68 | HRCU-A-CB (Split System: Heat Pump with Remote Outdoor Unit-Air-Source) | N/A
206771776 | Central Heat Pump | HEIL | HVH837GKA2* |  |  | EA*4X48L21A*+WALLCON | *80CTL0902120A* | 32200 |  |  | 17.5 | 8.5 | 32600 |  |  | 25000 | 76.69% | 1.98 | Both | 670 | 2.68 | HRCU-A-CB (Split System: Heat Pump with Remote Outdoor Unit-Air-Source) | No
206771794 | Central Heat Pump | HEIL | HVH837GKA2* |  |  | EA*4X48L21A*+WALLCON | *96CTN0801714A* | 32200 |  |  | 17 | 8.1 | 32800 |  |  | 25200 | 76.83% | 1.96 | Both | 670 | 2.68 | HRCU-A-CB (Split System: Heat Pump with Remote Outdoor Unit-Air-Source) | N/A
214239859 | Central Heat Pump | DAY & NIGHT | CVH837GKA** |  |  | EN(A,D,W)4X48L21**+WALLCON | *80CTL0701716B* | 32200 |  |  | 17.5 | 8.1 | 32800 |  |  | 25000 | 76.22% | 1.94 | Both | 670 | 2.68 | HRCU-A-CB (Split System: Heat Pump with Remote Outdoor Unit-Air-Source) | N/A
206773163 | Central Heat Pump | HEIL | HVH837GKA2* |  |  | EA*4X48L21A*+WALLCON | *80CSU1002120A* | 32200 |  |  | 17.5 | 8.1 | 32600 |  |  | 25000 | 76.69% | 1.98 | Both | 670 | 2.68 | HRCU-A-CB (Split System: Heat Pump with Remote Outdoor Unit-Air-Source) | N/A
213782027 | Central Heat Pump | HEIL | HVH837GKA2* |  |  | EHD4X42AAL+WALLCON | *96CTN1002122B* | 32600 |  |  | 16.5 | 8.1 | 33000 |  |  | 24800 | 75.15% | 1.96 | Both | 680 | 2.72 | HRCU-A-CB (Split System: Heat Pump with Remote Outdoor Unit-Air-Source) | N/A
214242030 | Central Heat Pump | COMFORTMAKER | CVH825GKA3* |  |  | END4X42L17**+WALLCON | *95CSU0601716B* | 23800 |  |  | 16.5 | 8.1 | 21400 |  |  | 16700 | 78.04% | 1.98 | Both | 495 | 1.98 | HRCU-A-CB (Split System: Heat Pump with Remote Outdoor Unit-Air-Source) | N/A
213773721 | Central Heat Pump | DAY & NIGHT | CVH825GKA3* |  |  | EA*4X48L21A*+WALLCON | *80CTL0902120B* | 24000 |  |  | 17 | 8.1 | 21000 |  |  | 16500 | 78.57% | 2.02 | Both | 500 | 2 | HRCU-A-CB (Split System: Heat Pump with Remote Outdoor Unit-Air-Source) | N/A
214570753 | Central Heat Pump | COMFORTMAKER | CVH825GKA3* |  |  | EA*4X48L24A*+WALLCON | *95CSU1002122B* | 24000 |  |  | 17 | 8.5 | 20800 |  |  | 16500 | 79.33% | 2.02 | Both | 500 | 2 | HRCU-A-CB (Split System: Heat Pump with Remote Outdoor Unit-Air-Source) | N/A
210532900 | Central Heat Pump | CARRIER | 25VNA448A*031* |  |  | CNPV*4824AL*+UI | 58CU*A100C21**20 | 44000 |  |  | 21 | 8.5 | 46500 |  |  | 36600 | 78.71% | 2.16 | Both | 917.5 | 3.67 | HRCU-A-CB (Split System: Heat Pump with Remote Outdoor Unit-Air-Source) | Both
214570723 | Central Heat Pump | COMFORTMAKER | CVH825GKA3* |  |  | EA*4X48L21A*+WALLCON | *96CTN0802120B* | 24200 |  |  | 17 | 8.5 | 20800 |  |  | 16500 | 79.33% | 2.02 | Both | 505 | 2.02 | HRCU-A-CB (Split System: Heat Pump with Remote Outdoor Unit-Air-Source) | N/A
211389491 | Central Heat Pump | JOHNSON CONTROLS | HMH72B341 |  |  | XAHC36DBCN1 | TM8Y080C16MP11 | 34000 |  |  | 18 | 8.1 | 34000 |  |  | 24400 | 71.76% | 2.06 | Both | 707.5 | 2.83 | HRCU-A-CB (Split System: Heat Pump with Remote Outdoor Unit-Air-Source) | N/A
213771491 | Central Heat Pump | DAY & NIGHT | CVH825GKA2* |  |  | EA*4X43L21A*+WALLCON | *95CSU0601716B* | 24400 |  |  | 16.5 | 8.1 | 21200 |  |  | 16600 | 78.3% | 2.02 | Both | 507.5 | 2.03 | HRCU-A-CB (Split System: Heat Pump with Remote Outdoor Unit-Air-Source) | N/A
213771521 | Central Heat Pump | DAY & NIGHT | CVH825GKA2* |  |  | EA*4X43L21A*+WALLCON | *97CMN1002122B* | 24400 |  |  | 16.5 | 8.5 | 21200 |  |  | 16600 | 78.3% | 2.04 | Both | 507.5 | 2.03 | HRCU-A-CB (Split System: Heat Pump with Remote Outdoor Unit-Air-Source) | N/A
214243090 | Central Heat Pump | COMFORTMAKER | CVH825GKA2* |  |  | EN(A,D,W)4X48L21**+WALLCON | *80CTL0701716B* | 24000 |  |  | 17 | 8.1 | 21400 |  |  | 16600 | 77.57% | 2 | Both | 500 | 2 | HRCU-A-CB (Split System: Heat Pump with Remote Outdoor Unit-Air-Source) | N/A
213297372 | Central Heat Pump | JOHNSON CONTROLS | HMH72B341 |  |  | XAFB30CXXN1+TXV | Z8ES100B12LMPS1 | 32800 |  |  | 18 | 8.5 | 33000 |  |  | 23200 | 70.3% | 2.04 | Both | 682.5 | 2.73 | HRCU-A-CB (Split System: Heat Pump with Remote Outdoor Unit-Air-Source) | N/A
211388785 | Central Heat Pump | JOHNSON CONTROLS | HMH72B341 |  |  | XAHC30CXXN1+TXV | TM9E080B12MP12 | 32000 |  |  | 17 | 8.1 | 33000 |  |  | 23200 | 70.3% | 1.98 | Both | 667.5 | 2.67 | HRCU-A-CB (Split System: Heat Pump with Remote Outdoor Unit-Air-Source) | N/A
211388741 | Central Heat Pump | JOHNSON CONTROLS | HMH72B341 |  |  | XAFC30CXXN1+TXV | TM9E080C16MP12 | 33000 |  |  | 18 | 8.1 | 33000 |  |  | 23200 | 70.3% | 2.04 | Both | 687.5 | 2.75 | HRCU-A-CB (Split System: Heat Pump with Remote Outdoor Unit-Air-Source) | N/A
206772789 | Central Heat Pump | DAY & NIGHT | CVH837GKA2* |  |  | EHD4X42AAL+WALLCON | *97CMN1002122A* | 32600 |  |  | 16.5 | 8.1 | 33000 |  |  | 24800 | 75.15% | 1.96 | Both | 680 | 2.72 | HRCU-A-CB (Split System: Heat Pump with Remote Outdoor Unit-Air-Source) | N/A
214239368 | Central Heat Pump | COMFORTMAKER | CVH837GKA2* |  |  | EN(A,D,W)4X60L24**+WALLCON | *80CTL1102120B* | 32800 |  |  | 19 | 8.5 | 32200 |  |  | 24600 | 76.4% | 1.98 | Both | 682.5 | 2.73 | HRCU-A-CB (Split System: Heat Pump with Remote Outdoor Unit-Air-Source) | No
214229472 | Central Heat Pump | COMFORTMAKER | DLCURAH36ABK |  |  | EN(A,D)4X48L24** | *80MSU1002120A* | 35800 |  |  | 16.5 | 8.5 | 38500 |  |  | 34800 | 90.39% | 2 | Both | 745 | 2.98 | HRCU-A-CB (Split System: Heat Pump with Remote Outdoor Unit-Air-Source) | N/A
214574433 | Central Heat Pump | COMFORTMAKER | CVH837GKA2* |  |  | EHD4X60AAL+WALLCON | *97CMN0802120B* | 33000 |  |  | 17 | 8.5 | 32200 |  |  | 24800 | 77.02% | 2 | Both | 687.5 | 2.75 | HRCU-A-CB (Split System: Heat Pump with Remote Outdoor Unit-Air-Source) | N/A
213353860 | Central Heat Pump | DAY & NIGHT | DLCURAH36ABK |  |  | F5MA4*42L*C* |  | 37200 |  |  | 16 | 9 | 38500 |  |  | 35000 | 90.91% | 2.04 | Both | 775 | 3.1 | HRCU-A-CB (Split System: Heat Pump with Remote Outdoor Unit-Air-Source) | N/A
213771481 | Central Heat Pump | DAY & NIGHT | CVH825GKA2* |  |  | EA*4X43L21A*+WALLCON | *80CTL1102120B* | 24400 |  |  | 17 | 8.5 | 21200 |  |  | 16600 | 78.3% | 2.04 | Both | 507.5 | 2.03 | HRCU-A-CB (Split System: Heat Pump with Remote Outdoor Unit-Air-Source) | N/A
214243080 | Central Heat Pump | COMFORTMAKER | CVH825GKA2* |  |  | EN(A,D,W)4X48L21**+WALLCON | *80CTL0451712B* | 24000 |  |  | 16.5 | 8.1 | 21400 |  |  | 16700 | 78.04% | 2 | Both | 500 | 2 | HRCU-A-CB (Split System: Heat Pump with Remote Outdoor Unit-Air-Source) | N/A
214243030 | Central Heat Pump | COMFORTMAKER | CVH825GKA2* |  |  | EN(A,D,W)4X42L21**+WALLCON | *97CMN0801714B* | 23600 |  |  | 16.5 | 8.1 | 21400 |  |  | 16700 | 78.04% | 1.96 | Both | 492.5 | 1.97 | HRCU-A-CB (Split System: Heat Pump with Remote Outdoor Unit-Air-Source) | N/A
214243100 | Central Heat Pump | COMFORTMAKER | CVH825GKA2* |  |  | EN(A,D,W)4X48L21**+WALLCON | *80CTL0901716B* | 24200 |  |  | 17 | 8.1 | 21200 |  |  | 16600 | 78.3% | 2.02 | Both | 505 | 2.02 | HRCU-A-CB (Split System: Heat Pump with Remote Outdoor Unit-Air-Source) | N/A
206771713 | Central Heat Pump | HEIL | HVH837GKA2* |  |  | EA*4X43L21A*+WALLCON | *96CTN1002122A* | 33000 |  |  | 17.5 | 8.5 | 33000 |  |  | 25200 | 76.36% | 2 | Both | 687.5 | 2.75 | HRCU-A-CB (Split System: Heat Pump with Remote Outdoor Unit-Air-Source) | No
206773528 | Central Heat Pump | HEIL | HVH837GKA2* |  |  | EA*4X48L24A*+WALLCON | *95CSU1002122A* | 32400 |  |  | 17.5 | 8.5 | 32400 |  |  | 24800 | 76.54% | 2 | Both | 675 | 2.7 | HRCU-A-CB (Split System: Heat Pump with Remote Outdoor Unit-Air-Source) | N/A
214572843 | Central Heat Pump | COMFORTMAKER | CVH837GKA** |  |  | EA*4X48L24A*+WALLCON | *95CSU0802120B* | 32200 |  |  | 17.5 | 8.5 | 32400 |  |  | 25000 | 77.16% | 1.98 | Both | 670 | 2.68 | HRCU-A-CB (Split System: Heat Pump with Remote Outdoor Unit-Air-Source) | N/A
206772379 | Central Heat Pump | HEIL | HVH837GKA2* |  |  | EN(A,D)4X48L24**+WALLCON | *96CTN1202422A* | 32400 |  |  | 17.5 | 8.1 | 32800 |  |  | 24800 | 75.61% | 1.96 | Both | 675 | 2.7 | HRCU-A-CB (Split System: Heat Pump with Remote Outdoor Unit-Air-Source) | No
206773046 | Central Heat Pump | HEIL | HVH837GKA2* |  |  | EA*4X37L21A*+WALLCON | *80CSU0601716A* | 32800 |  |  | 17.5 | 8.5 | 33000 |  |  | 25200 | 76.36% | 1.98 | Both | 682.5 | 2.73 | HRCU-A-CB (Split System: Heat Pump with Remote Outdoor Unit-Air-Source) | N/A
206773483 | Central Heat Pump | HEIL | HVH837GKA2* |  |  | EA*4X43L21A*+WALLCON | *95CSU1002122A* | 33000 |  |  | 17.5 | 8.5 | 32800 |  |  | 25000 | 76.22% | 2 | Both | 687.5 | 2.75 | HRCU-A-CB (Split System: Heat Pump with Remote Outdoor Unit-Air-Source) | N/A
214239929 | Central Heat Pump | DAY & NIGHT | CVH837GKA** |  |  | EN(A,D,W)4X48L21**+WALLCON | *97CMN1002122B* | 32400 |  |  | 17.5 | 8.5 | 32600 |  |  | 24800 | 76.07% | 1.98 | Both | 675 | 2.7 | HRCU-A-CB (Split System: Heat Pump with Remote Outdoor Unit-Air-Source) | No
210474624 | Central Heat Pump | CARRIER | 25VNA825A*032* |  |  | CSPH*4812AL*+UI | 58TN*A070C14**12 | 24400 |  |  | 17 | 8.1 | 21200 |  |  | 16500 | 77.83% | 2.02 | Both | 507.5 | 2.03 | HRCU-A-CB (Split System: Heat Pump with Remote Outdoor Unit-Air-Source) | N/A
210473259 | Central Heat Pump | CARRIER | 25VNA825A*032* |  |  | CAP**4821AL*+UI | 59CU5A060C17**16 | 24000 |  |  | 16.5 | 8.1 | 21000 |  |  | 16600 | 79.05% | 2 | Both | 500 | 2 | HRCU-A-CB (Split System: Heat Pump with Remote Outdoor Unit-Air-Source) | N/A
214573804 | Central Heat Pump | DAY & NIGHT | CVH837GKA2* |  |  | EA*4X42L24A*+WALLCON | *95CSU0802120B* | 31800 |  |  | 17 | 8.5 | 33000 |  |  | 24400 | 73.94% | 1.9 | Both | 662.5 | 2.65 | HRCU-A-CB (Split System: Heat Pump with Remote Outdoor Unit-Air-Source) | N/A
214573734 | Central Heat Pump | DAY & NIGHT | CVH837GKA2* |  |  | EA*4X42L21A*+WALLCON | *80CTL0702120B* | 31800 |  |  | 17 | 8.5 | 33000 |  |  | 24400 | 73.94% | 1.9 | Both | 662.5 | 2.65 | HRCU-A-CB (Split System: Heat Pump with Remote Outdoor Unit-Air-Source) | N/A
214239198 | Central Heat Pump | COMFORTMAKER | CVH837GKA2* |  |  | EN(A,D,W)4X48L21**+WALLCON | *80CTL0902120B* | 32400 |  |  | 18.5 | 8.5 | 32600 |  |  | 24800 | 76.07% | 1.98 | Both | 675 | 2.7 | HRCU-A-CB (Split System: Heat Pump with Remote Outdoor Unit-Air-Source) | No
214239218 | Central Heat Pump | COMFORTMAKER | CVH837GKA2* |  |  | EN(A,D,W)4X48L21**+WALLCON | *95CSU0601716B* | 32200 |  |  | 17.5 | 8.1 | 33000 |  |  | 25000 | 75.76% | 1.94 | Both | 670 | 2.68 | HRCU-A-CB (Split System: Heat Pump with Remote Outdoor Unit-Air-Source) | N/A
213782291 | Central Heat Pump | DAY & NIGHT | CVH837GKA2* |  |  | EHD4X60AAL+WALLCON | *97CMN0601714B* | 32800 |  |  | 17 | 8.1 | 32400 |  |  | 25200 | 77.78% | 1.98 | Both | 682.5 | 2.73 | HRCU-A-CB (Split System: Heat Pump with Remote Outdoor Unit-Air-Source) | N/A
207436524 | Central Heat Pump | LENNOX | SL25XPV-048-230A** |  |  | C35-49C+TDR+TXV | SLP99UH090XV60C* | 45500 |  |  | 20 | 8.9 | 44000 |  |  | 36000 | 81.82% | 1.78 | Both | 947.5 | 3.79 | HRCU-A-CB (Split System: Heat Pump with Remote Outdoor Unit-Air-Source) | Yes
210532886 | Central Heat Pump | CARRIER | 25VNA448A*031* |  |  | CNPV*4821AL*+UI | 59CU5A080C21**20 | 44000 |  |  | 21 | 8.5 | 46500 |  |  | 36400 | 78.28% | 2.18 | Both | 917.5 | 3.67 | HRCU-A-CB (Split System: Heat Pump with Remote Outdoor Unit-Air-Source) | Both
214243110 | Central Heat Pump | COMFORTMAKER | CVH825GKA2* |  |  | EN(A,D,W)4X48L21**+WALLCON | *80CTL0902120B* | 24200 |  |  | 17 | 8.1 | 21200 |  |  | 16600 | 78.3% | 2.02 | Both | 505 | 2.02 | HRCU-A-CB (Split System: Heat Pump with Remote Outdoor Unit-Air-Source) | N/A
214242460 | Central Heat Pump | COMFORTMAKER | CVH825GKA2* |  |  | EN(A,D)4X24L17**+WALLCON | *95CSU0601716B* | 23200 |  |  | 15.5 | 8.1 | 22000 |  |  | 16900 | 76.82% | 1.92 | Both | 482.5 | 1.93 | HRCU-A-CB (Split System: Heat Pump with Remote Outdoor Unit-Air-Source) | N/A
210532902 | Central Heat Pump | CARRIER | 25VNA448A*031* |  |  | CNPV*4824AL*+UI | 58TN*A090C21**20 | 44000 |  |  | 21 | 8.5 | 46500 |  |  | 36400 | 78.28% | 2.18 | Both | 917.5 | 3.67 | HRCU-A-CB (Split System: Heat Pump with Remote Outdoor Unit-Air-Source) | Both
210532920 | Central Heat Pump | CARRIER | 25VNA448A*031* |  |  | CSPH*4812AL*+UI | 58TN*A090C21**20 | 44500 |  |  | 20.5 | 9 | 46500 |  |  | 36600 | 78.71% | 2.22 | Both | 927.5 | 3.71 | HRCU-A-CB (Split System: Heat Pump with Remote Outdoor Unit-Air-Source) | Both
210532912 | Central Heat Pump | CARRIER | 25VNA448A*031* |  |  | CNPV*4824AL*+UI | 59TN6B100C21**22 | 44000 |  |  | 21 | 8.5 | 46500 |  |  | 36400 | 78.28% | 2.18 | Both | 917.5 | 3.67 | HRCU-A-CB (Split System: Heat Pump with Remote Outdoor Unit-Air-Source) | Both
211390290 | Central Heat Pump | JOHNSON CONTROLS | HMH72B341 |  |  | XAFC36DBCN1 | TPLC080C16MP13 | 34000 |  |  | 17.5 | 8.5 | 33800 |  |  | 23800 | 70.41% | 2.08 | Both | 707.5 | 2.83 | HRCU-A-CB (Split System: Heat Pump with Remote Outdoor Unit-Air-Source) | N/A
214573937 | Central Heat Pump | TEMPSTAR | TVH837GKA2* |  |  | EA*4X48L21A*+WALLCON | *95CSU1002122B* | 32400 |  |  | 17.5 | 8.5 | 32400 |  |  | 24800 | 76.54% | 2 | Both | 675 | 2.7 | HRCU-A-CB (Split System: Heat Pump with Remote Outdoor Unit-Air-Source) | N/A
204456580 | Central Heat Pump | BRYANT HEATING AND COOLING SYSTEMS | 288BNV025*0**B* |  |  | CAP**3017AL*+UI | 88*TA48090C17*** | 23600 |  |  | 17 | 8.1 | 21400 |  |  | 16600 | 77.57% | 1.92 | Both | 492.5 | 1.97 | HRCU-A-CB (Split System: Heat Pump with Remote Outdoor Unit-Air-Source) | N/A
206772828 | Central Heat Pump | TEMPSTAR | TVH837GKA2* |  |  | EHD4X42AAL+WALLCON | *80CTL0701412A* | 32400 |  |  | 17 | 8.1 | 33200 |  |  | 25000 | 75.3% | 1.94 | Both | 675 | 2.7 | HRCU-A-CB (Split System: Heat Pump with Remote Outdoor Unit-Air-Source) | N/A
206772801 | Central Heat Pump | TEMPSTAR | TVH837GKA2* |  |  | EHD4X42AAL+WALLCON | *97CMN1202422A* | 32400 |  |  | 16.5 | 8.1 | 33200 |  |  | 25000 | 75.3% | 1.96 | Both | 675 | 2.7 | HRCU-A-CB (Split System: Heat Pump with Remote Outdoor Unit-Air-Source) | N/A
211388697 | Central Heat Pump | JOHNSON CONTROLS | HMH72B341 |  |  | XAHC30CXXN1+TXV | TM9E080C16MP12 | 32800 |  |  | 17.5 | 8.1 | 33400 |  |  | 23400 | 70.06% | 2 | Both | 682.5 | 2.73 | HRCU-A-CB (Split System: Heat Pump with Remote Outdoor Unit-Air-Source) | N/A
210474580 | Central Heat Pump | CARRIER | 25VNA825A*032* |  |  | CSPH*4812AL*+UI | 59MN7B080C17**14 | 24200 |  |  | 16 | 8.1 | 21400 |  |  | 16700 | 78.04% | 2 | Both | 505 | 2.02 | HRCU-A-CB (Split System: Heat Pump with Remote Outdoor Unit-Air-Source) | N/A
214241990 | Central Heat Pump | COMFORTMAKER | CVH825GKA3* |  |  | END4X42L17**+WALLCON | *80CTL0451712B* | 23800 |  |  | 16 | 8.1 | 21400 |  |  | 16700 | 78.04% | 1.96 | Both | 495 | 1.98 | HRCU-A-CB (Split System: Heat Pump with Remote Outdoor Unit-Air-Source) | N/A
214242140 | Central Heat Pump | COMFORTMAKER | CVH825GKA3* |  |  | EN(A,D,W)4X42L21**+WALLCON | *95CSU0601716B* | 23600 |  |  | 16.5 | 8.1 | 21400 |  |  | 16700 | 78.04% | 1.96 | Both | 492.5 | 1.97 | HRCU-A-CB (Split System: Heat Pump with Remote Outdoor Unit-Air-Source) | N/A
214242201 | Central Heat Pump | DAY & NIGHT | CVH825GKA3* |  |  | EN(A,D,W)4X42L21**+WALLCON | *96CTN1002122B* | 23800 |  |  | 16.5 | 8.1 | 21400 |  |  | 16600 | 77.57% | 1.96 | Both | 495 | 1.98 | HRCU-A-CB (Split System: Heat Pump with Remote Outdoor Unit-Air-Source) | N/A
214573774 | Central Heat Pump | DAY & NIGHT | CVH837GKA2* |  |  | EA*4X42L21A*+WALLCON | *97CMN0802120B* | 31800 |  |  | 17 | 8.5 | 32800 |  |  | 24400 | 74.39% | 1.9 | Both | 662.5 | 2.65 | HRCU-A-CB (Split System: Heat Pump with Remote Outdoor Unit-Air-Source) | N/A
214573794 | Central Heat Pump | DAY & NIGHT | CVH837GKA2* |  |  | EA*4X42L24A*+WALLCON | *80CTL0702120B* | 31800 |  |  | 18 | 8.5 | 33000 |  |  | 24400 | 73.94% | 1.9 | Both | 662.5 | 2.65 | HRCU-A-CB (Split System: Heat Pump with Remote Outdoor Unit-Air-Source) | N/A
214573764 | Central Heat Pump | DAY & NIGHT | CVH837GKA2* |  |  | EA*4X42L21A*+WALLCON | *97CMN0602120B* | 31600 |  |  | 17 | 8.1 | 33200 |  |  | 24800 | 74.7% | 1.88 | Both | 657.5 | 2.63 | HRCU-A-CB (Split System: Heat Pump with Remote Outdoor Unit-Air-Source) | N/A
214574073 | Central Heat Pump | COMFORTMAKER | CVH837GKA2* |  |  | EA*4X60L24A*+WALLCON | *97CMN0802120B* | 32800 |  |  | 17.5 | 8.5 | 31600 |  |  | 24800 | 78.48% | 2 | Both | 682.5 | 2.73 | HRCU-A-CB (Split System: Heat Pump with Remote Outdoor Unit-Air-Source) | N/A
206765853 | Central Heat Pump | HEIL | HVH825GKA3* |  |  | EA*4X37L17A*+WALLCON | *80CTL0451712A* | 24000 |  |  | 16 | 8.1 | 21600 |  |  | 16800 | 77.78% | 1.98 | Both | 500 | 2 | HRCU-A-CB (Split System: Heat Pump with Remote Outdoor Unit-Air-Source) | N/A
206765871 | Central Heat Pump | HEIL | HVH825GKA3* |  |  | EA*4X37L17A*+WALLCON | *96CTN0601714A* | 24000 |  |  | 16 | 8.1 | 21400 |  |  | 16800 | 78.5% | 1.98 | Both | 500 | 2 | HRCU-A-CB (Split System: Heat Pump with Remote Outdoor Unit-Air-Source) | N/A
213779797 | Central Heat Pump | HEIL | HVH837GKA** |  |  | EA*4X61L24A*+WALLCON | *96CTN1002122B* | 33200 |  |  | 18 | 8.5 | 32000 |  |  | 24800 | 77.5% | 2 | Both | 692.5 | 2.77 | HRCU-A-CB (Split System: Heat Pump with Remote Outdoor Unit-Air-Source) | No
206765405 | Central Heat Pump | HEIL | HVH825GKA3* |  |  | EA*4X24L14A*+WALLCON | *80CTL0701412A* | 23400 |  |  | 17 | 8.1 | 22000 |  |  | 16800 | 76.36% | 1.9 | Both | 487.5 | 1.95 | HRCU-A-CB (Split System: Heat Pump with Remote Outdoor Unit-Air-Source) | N/A
206765414 | Central Heat Pump | HEIL | HVH825GKA3* |  |  | EA*4X24L17A*+WALLCON | *80CTL0451712A* | 23200 |  |  | 16 | 8.1 | 22000 |  |  | 16900 | 76.82% | 1.88 | Both | 482.5 | 1.93 | HRCU-A-CB (Split System: Heat Pump with Remote Outdoor Unit-Air-Source) | N/A
206765880 | Central Heat Pump | HEIL | HVH825GKA3* |  |  | EA*4X37L17A*+WALLCON | *96CTN0801714A* | 24200 |  |  | 16.5 | 8.1 | 21400 |  |  | 16700 | 78.04% | 1.98 | Both | 505 | 2.02 | HRCU-A-CB (Split System: Heat Pump with Remote Outdoor Unit-Air-Source) | N/A
213772647 | Central Heat Pump | HEIL | HVH825GKA3* |  |  | EA*4X24L17A*+WALLCON | *80CTL0901716B* | 23400 |  |  | 16.5 | 8.1 | 21800 |  |  | 16800 | 77.06% | 1.9 | Both | 487.5 | 1.95 | HRCU-A-CB (Split System: Heat Pump with Remote Outdoor Unit-Air-Source) | N/A
206772819 | Central Heat Pump | TEMPSTAR | TVH837GKA2* |  |  | EHD4X42AAL+WALLCON | *96CTN1002122A* | 32600 |  |  | 16.5 | 8.1 | 33000 |  |  | 24800 | 75.15% | 1.96 | Both | 680 | 2.72 | HRCU-A-CB (Split System: Heat Pump with Remote Outdoor Unit-Air-Source) | N/A
214573947 | Central Heat Pump | TEMPSTAR | TVH837GKA2* |  |  | EA*4X48L21A*+WALLCON | *97CMN0602120B* | 32200 |  |  | 17 | 8.5 | 32600 |  |  | 25200 | 77.3% | 1.96 | Both | 670 | 2.68 | HRCU-A-CB (Split System: Heat Pump with Remote Outdoor Unit-Air-Source) | N/A
204456634 | Central Heat Pump | BRYANT HEATING AND COOLING SYSTEMS | 288BNV025*0**B* |  |  | CAP**3617AL*+UI | 987MB42080C17*** | 23400 |  |  | 16.5 | 8.1 | 21600 |  |  | 16700 | 77.31% | 1.92 | Both | 487.5 | 1.95 | HRCU-A-CB (Split System: Heat Pump with Remote Outdoor Unit-Air-Source) | N/A
204456715 | Central Heat Pump | BRYANT HEATING AND COOLING SYSTEMS | 288BNV025*0**B* |  |  | CAP**3621AL*+UI | 987MB42060C17*** | 23400 |  |  | 16 | 8.1 | 21600 |  |  | 16800 | 77.78% | 1.92 | Both | 487.5 | 1.95 | HRCU-A-CB (Split System: Heat Pump with Remote Outdoor Unit-Air-Source) | N/A
204456902 | Central Heat Pump | BRYANT HEATING AND COOLING SYSTEMS | 288BNV025*0**B* |  |  | CAP**3721AL*+UI | 987MB60060C21*** | 24400 |  |  | 16.5 | 8.1 | 21200 |  |  | 16700 | 78.77% | 2.02 | Both | 507.5 | 2.03 | HRCU-A-CB (Split System: Heat Pump with Remote Outdoor Unit-Air-Source) | N/A
213771501 | Central Heat Pump | DAY & NIGHT | CVH825GKA2* |  |  | EA*4X43L21A*+WALLCON | *97CMN0601714B* | 24200 |  |  | 16.5 | 8.1 | 21200 |  |  | 16700 | 78.77% | 2.02 | Both | 505 | 2.02 | HRCU-A-CB (Split System: Heat Pump with Remote Outdoor Unit-Air-Source) | N/A
214243060 | Central Heat Pump | COMFORTMAKER | CVH825GKA2* |  |  | EN(A,D,W)4X42L21**+WALLCON | *96CTN0801714B* | 23800 |  |  | 16.5 | 8.1 | 21400 |  |  | 16700 | 78.04% | 1.96 | Both | 495 | 1.98 | HRCU-A-CB (Split System: Heat Pump with Remote Outdoor Unit-Air-Source) | N/A
213771511 | Central Heat Pump | DAY & NIGHT | CVH825GKA2* |  |  | EA*4X43L21A*+WALLCON | *97CMN0801714B* | 24400 |  |  | 16.5 | 8.1 | 21200 |  |  | 16700 | 78.77% | 2.02 | Both | 507.5 | 2.03 | HRCU-A-CB (Split System: Heat Pump with Remote Outdoor Unit-Air-Source) | N/A
210474591 | Central Heat Pump | CARRIER | 25VNA825A*032* |  |  | CSPH*4812AL*+UI | 59MN7B100C21**22 | 24200 |  |  | 16 | 8.1 | 21200 |  |  | 16700 | 78.77% | 2.04 | Both | 505 | 2.02 | HRCU-A-CB (Split System: Heat Pump with Remote Outdoor Unit-Air-Source) | N/A
207436510 | Central Heat Pump | LENNOX | SL25XPV-036-230A** |  |  | CX35-50/60C+TDR | SLP99UH110XV60C* | 33800 |  |  | 21.6 | 8.7 | 34400 |  |  | 26600 | 77.33% | 1.82 | Both | 705 | 2.82 | HRCU-A-CB (Split System: Heat Pump with Remote Outdoor Unit-Air-Source) | Yes
210474613 | Central Heat Pump | CARRIER | 25VNA825A*032* |  |  | CSPH*4812AL*+UI | 59TN6B100C21**22 | 24200 |  |  | 16 | 8.1 | 21200 |  |  | 16700 | 78.77% | 2.04 | Both | 505 | 2.02 | HRCU-A-CB (Split System: Heat Pump with Remote Outdoor Unit-Air-Source) | N/A
207436528 | Central Heat Pump | LENNOX | SL25XPV-048-230A** |  |  | C35-60C+TDR+TXV | EL296UH110XV48C* | 45500 |  |  | 20 | 9.5 | 44000 |  |  | 36400 | 82.73% | 1.9 | Both | 947.5 | 3.79 | HRCU-A-CB (Split System: Heat Pump with Remote Outdoor Unit-Air-Source) | Yes
214395968 | Central Heat Pump | YORK | HH824E2S11 |  |  | CTF36B5ADS1 | TM9Y080B12MP11 | 23000 |  |  | 18 | 9 | 22800 |  |  | 17400 | 76.32% | 2 | Both | 480 | 1.92 | HRCU-A-CB (Split System: Heat Pump with Remote Outdoor Unit-Air-Source) | Both
207436487 | Central Heat Pump | LENNOX | SL25XPV-036-230A** |  |  | CX35-48C+TDR | SL280UH110XV60C* | 34000 |  |  | 21 | 8.8 | 35400 |  |  | 27400 | 77.4% | 1.84 | Both | 707.5 | 2.83 | HRCU-A-CB (Split System: Heat Pump with Remote Outdoor Unit-Air-Source) | Yes
207436329 | Central Heat Pump | LENNOX | SL25XPV-036-230A** |  |  | CH35-42B+TDR+TXV | EL296UH045XV36B* | 34400 |  |  | 21.2 | 8.8 | 34600 |  |  | 26400 | 76.3% | 1.8 | Both | 717.5 | 2.87 | HRCU-A-CB (Split System: Heat Pump with Remote Outdoor Unit-Air-Source) | Yes
213774101 | Central Heat Pump | DAY & NIGHT | CVH825GKA3* |  |  | EHD4X30AAL+WALLCON | *80CTL1102120B* | 23800 |  |  | 15.5 | 8.1 | 21800 |  |  | 16800 | 77.06% | 1.98 | Both | 495 | 1.98 | HRCU-A-CB (Split System: Heat Pump with Remote Outdoor Unit-Air-Source) | N/A
214242100 | Central Heat Pump | COMFORTMAKER | CVH825GKA3* |  |  | EN(A,D,W)4X42L21**+WALLCON | *80CTL0701716B* | 23600 |  |  | 16.5 | 8.1 | 21400 |  |  | 16700 | 78.04% | 1.96 | Both | 492.5 | 1.97 | HRCU-A-CB (Split System: Heat Pump with Remote Outdoor Unit-Air-Source) | N/A
210474108 | Central Heat Pump | COMFORTMAKER | CVH825GKA3* |  |  | EN(A,D)4X48L24**+WALLCON | *96CTN1202422A* | 24200 |  |  | 17 | 8.1 | 21200 |  |  | 16600 | 78.3% | 2.02 | Both | 505 | 2.02 | HRCU-A-CB (Split System: Heat Pump with Remote Outdoor Unit-Air-Source) | N/A
211265042 | Central Heat Pump | HEIL | DLCURAH18ABK |  |  | FVM4X24***L |  | 18100 |  |  | 16.5 | 8.5 | 18500 |  |  | 18000 | 97.3% | 2.18 | Both | 377.5 | 1.51 | HRCU-A-CB (Split System: Heat Pump with Remote Outdoor Unit-Air-Source) | N/A
206765459 | Central Heat Pump | HEIL | HVH825GKA3* |  |  | EA*4X24L17A*+WALLCON | *97CMN0801714A* | 23200 |  |  | 16 | 8.1 | 22000 |  |  | 16900 | 76.82% | 1.88 | Both | 482.5 | 1.93 | HRCU-A-CB (Split System: Heat Pump with Remote Outdoor Unit-Air-Source) | N/A
206765862 | Central Heat Pump | HEIL | HVH825GKA3* |  |  | EA*4X37L17A*+WALLCON | *80CTL0701716A* | 24200 |  |  | 16.5 | 8.1 | 21400 |  |  | 16700 | 78.04% | 2 | Both | 505 | 2.02 | HRCU-A-CB (Split System: Heat Pump with Remote Outdoor Unit-Air-Source) | N/A
213779687 | Central Heat Pump | HEIL | HVH837GKA** |  |  | EA*4X61L21A*+WALLCON | *97CMN0601714B* | 33000 |  |  | 17.5 | 8.1 | 32200 |  |  | 25200 | 78.26% | 1.96 | Both | 687.5 | 2.75 | HRCU-A-CB (Split System: Heat Pump with Remote Outdoor Unit-Air-Source) | N/A
206765772 | Central Heat Pump | HEIL | HVH825GKA3* |  |  | EA*4X36L21A*+WALLCON | *97CMN0601714A* | 23400 |  |  | 16 | 8.1 | 21600 |  |  | 16800 | 77.78% | 1.92 | Both | 487.5 | 1.95 | HRCU-A-CB (Split System: Heat Pump with Remote Outdoor Unit-Air-Source) | N/A
211259940 | Central Heat Pump | DAY & NIGHT | DLCURAH18ABK |  |  | EA*4X19L17A* | *92ESN0601412A* | 18700 |  |  | 16.5 | 8.5 | 18600 |  |  | 17500 | 94.09% | 2.14 | Both | 390 | 1.56 | HRCU-A-CB (Split System: Heat Pump with Remote Outdoor Unit-Air-Source) | N/A
206773447 | Central Heat Pump | HEIL | HVH837GKA2* |  |  | EA*4X42L21A*+WALLCON | *95CSU1002122A* | 31800 |  |  | 17.5 | 8.1 | 33000 |  |  | 24400 | 73.94% | 1.9 | Both | 662.5 | 2.65 | HRCU-A-CB (Split System: Heat Pump with Remote Outdoor Unit-Air-Source) | N/A
206773465 | Central Heat Pump | HEIL | HVH837GKA2* |  |  | EA*4X42L24A*+WALLCON | *95CSU1002122A* | 31800 |  |  | 17.5 | 8.1 | 33000 |  |  | 24400 | 73.94% | 1.9 | Both | 662.5 | 2.65 | HRCU-A-CB (Split System: Heat Pump with Remote Outdoor Unit-Air-Source) | N/A
214239879 | Central Heat Pump | DAY & NIGHT | CVH837GKA** |  |  | EN(A,D,W)4X48L21**+WALLCON | *80CTL0902120B* | 32400 |  |  | 18.5 | 8.5 | 32600 |  |  | 24800 | 76.07% | 1.98 | Both | 675 | 2.7 | HRCU-A-CB (Split System: Heat Pump with Remote Outdoor Unit-Air-Source) | No
206771407 | Central Heat Pump | HEIL | HVH837GKA2* |  |  | EA*4X42L21A*+WALLCON | *80CTL0902120A* | 31800 |  |  | 17.5 | 8.1 | 33200 |  |  | 24400 | 73.49% | 1.9 | Both | 662.5 | 2.65 | HRCU-A-CB (Split System: Heat Pump with Remote Outdoor Unit-Air-Source) | N/A
206773136 | Central Heat Pump | HEIL | HVH837GKA2* |  |  | EA*4X48L21A*+WALLCON | *80CSU0401712A* | 32400 |  |  | 17.5 | 8.5 | 32600 |  |  | 25000 | 76.69% | 1.98 | Both | 675 | 2.7 | HRCU-A-CB (Split System: Heat Pump with Remote Outdoor Unit-Air-Source) | N/A
214395013 | Central Heat Pump | DAY & NIGHT | DLCURAH24ABK |  |  | EN(A,D)4X24L17** | *96MSN0601716A* | 23400 |  |  | 16 | 9 | 26600 |  |  | 24200 | 90.98% | 2 | Both | 487.5 | 1.95 | HRCU-A-CB (Split System: Heat Pump with Remote Outdoor Unit-Air-Source) | N/A
206772756 | Central Heat Pump | TEMPSTAR | TVH837GKA2* |  |  | EHD4X42AAL+WALLCON | *96CTN1202422A* | 32600 |  |  | 17 | 8.1 | 33000 |  |  | 24800 | 75.15% | 1.96 | Both | 680 | 2.72 | HRCU-A-CB (Split System: Heat Pump with Remote Outdoor Unit-Air-Source) | N/A
214573867 | Central Heat Pump | TEMPSTAR | TVH837GKA2* |  |  | EA*4X43L21A*+WALLCON | *95CSU0802120B* | 32800 |  |  | 17.5 | 8.5 | 32800 |  |  | 25200 | 76.83% | 2 | Both | 682.5 | 2.73 | HRCU-A-CB (Split System: Heat Pump with Remote Outdoor Unit-Air-Source) | N/A
214573917 | Central Heat Pump | TEMPSTAR | TVH837GKA2* |  |  | EA*4X48L21A*+WALLCON | *80CTL0702120B* | 32200 |  |  | 17.5 | 8.5 | 32400 |  |  | 25000 | 77.16% | 1.98 | Both | 670 | 2.68 | HRCU-A-CB (Split System: Heat Pump with Remote Outdoor Unit-Air-Source) | N/A
214574017 | Central Heat Pump | TEMPSTAR | TVH837GKA2* |  |  | EA*4X48L24A*+WALLCON | *97CMN0802120B* | 32400 |  |  | 17.5 | 8.5 | 32400 |  |  | 25000 | 77.16% | 1.98 | Both | 675 | 2.7 | HRCU-A-CB (Split System: Heat Pump with Remote Outdoor Unit-Air-Source) | N/A
206772837 | Central Heat Pump | TEMPSTAR | TVH837GKA2* |  |  | EHD4X42AAL+WALLCON | *80CTL0901716A* | 32600 |  |  | 17 | 8.1 | 33000 |  |  | 24800 | 75.15% | 1.96 | Both | 680 | 2.72 | HRCU-A-CB (Split System: Heat Pump with Remote Outdoor Unit-Air-Source) | N/A
214573874 | Central Heat Pump | DAY & NIGHT | CVH837GKA2* |  |  | EA*4X43L21A*+WALLCON | *95CSU1002122B* | 33000 |  |  | 17.5 | 8.5 | 32600 |  |  | 25000 | 76.69% | 2 | Both | 687.5 | 2.75 | HRCU-A-CB (Split System: Heat Pump with Remote Outdoor Unit-Air-Source) | N/A
214573994 | Central Heat Pump | DAY & NIGHT | CVH837GKA2* |  |  | EA*4X48L24A*+WALLCON | *95CSU1002122B* | 32400 |  |  | 17.5 | 8.5 | 32200 |  |  | 24800 | 77.02% | 2 | Both | 675 | 2.7 | HRCU-A-CB (Split System: Heat Pump with Remote Outdoor Unit-Air-Source) | N/A
214574024 | Central Heat Pump | DAY & NIGHT | CVH837GKA2* |  |  | EA*4X48L24A*+WALLCON | *96CTN0802120B* | 32400 |  |  | 17.5 | 8.5 | 32200 |  |  | 24800 | 77.02% | 2 | Both | 675 | 2.7 | HRCU-A-CB (Split System: Heat Pump with Remote Outdoor Unit-Air-Source) | N/A
214573784 | Central Heat Pump | DAY & NIGHT | CVH837GKA2* |  |  | EA*4X42L21A*+WALLCON | *96CTN0802120B* | 31800 |  |  | 17.5 | 8.5 | 32800 |  |  | 24400 | 74.39% | 1.9 | Both | 662.5 | 2.65 | HRCU-A-CB (Split System: Heat Pump with Remote Outdoor Unit-Air-Source) | N/A
214239268 | Central Heat Pump | COMFORTMAKER | CVH837GKA2* |  |  | EN(A,D,W)4X48L21**+WALLCON | *96CTN0801714B* | 32200 |  |  | 17.5 | 8.1 | 32800 |  |  | 25000 | 76.22% | 1.94 | Both | 670 | 2.68 | HRCU-A-CB (Split System: Heat Pump with Remote Outdoor Unit-Air-Source) | N/A
214574083 | Central Heat Pump | COMFORTMAKER | CVH837GKA2* |  |  | EA*4X60L24A*+WALLCON | *96CTN0802120B* | 32800 |  |  | 18 | 8.5 | 31600 |  |  | 24600 | 77.85% | 2 | Both | 682.5 | 2.73 | HRCU-A-CB (Split System: Heat Pump with Remote Outdoor Unit-Air-Source) | N/A
204298736 | Central Heat Pump | BRYANT HEATING AND COOLING SYSTEMS | 288BNV037*0**A* |  |  | CAP**3621AL*+UI | 987MB66100C21*** | 31600 |  |  | 17 | 8.1 | 33200 |  |  | 24200 | 72.89% | 1.86 | Both | 657.5 | 2.63 | HRCU-A-CB (Split System: Heat Pump with Remote Outdoor Unit-Air-Source) | N/A
214243050 | Central Heat Pump | COMFORTMAKER | CVH825GKA2* |  |  | EN(A,D,W)4X42L21**+WALLCON | *96CTN0601714B* | 23600 |  |  | 16 | 8.1 | 21600 |  |  | 16700 | 77.31% | 1.94 | Both | 492.5 | 1.97 | HRCU-A-CB (Split System: Heat Pump with Remote Outdoor Unit-Air-Source) | N/A
213770860 | Central Heat Pump | COMFORTMAKER | CVH825GKA2* |  |  | EA*4X36L17A*+WALLCON | *97CMN0601714B* | 23400 |  |  | 16 | 8.1 | 21600 |  |  | 16800 | 77.78% | 1.92 | Both | 487.5 | 1.95 | HRCU-A-CB (Split System: Heat Pump with Remote Outdoor Unit-Air-Source) | N/A
204299086 | Central Heat Pump | BRYANT HEATING AND COOLING SYSTEMS | 288BNV037*0**A* |  |  | CAP**4224AL*+UI | 986TC66120C24*** | 31800 |  |  | 17.5 | 8.1 | 33000 |  |  | 24400 | 73.94% | 1.9 | Both | 662.5 | 2.65 | HRCU-A-CB (Split System: Heat Pump with Remote Outdoor Unit-Air-Source) | N/A
204300350 | Central Heat Pump | BRYANT HEATING AND COOLING SYSTEMS | 288BNV037*0**A* |  |  | CSPH*4212AL*+UI | 987MB66120C24*** | 32400 |  |  | 16.5 | 8.1 | 33200 |  |  | 25000 | 75.3% | 1.96 | Both | 675 | 2.7 | HRCU-A-CB (Split System: Heat Pump with Remote Outdoor Unit-Air-Source) | N/A
204298878 | Central Heat Pump | BRYANT HEATING AND COOLING SYSTEMS | 288BNV037*0**A* |  |  | CAP**3721AL*+UI | 88*TA48070C17*** | 32800 |  |  | 17.5 | 8.5 | 33000 |  |  | 25200 | 76.36% | 1.98 | Both | 682.5 | 2.73 | HRCU-A-CB (Split System: Heat Pump with Remote Outdoor Unit-Air-Source) | N/A
204300570 | Central Heat Pump | BRYANT HEATING AND COOLING SYSTEMS | 288BNV037*0**A* |  |  | CSPH*4812AL*+UI | 88*TA36070C14*** | 32600 |  |  | 17 | 8.1 | 33200 |  |  | 25000 | 75.3% | 1.96 | Both | 680 | 2.72 | HRCU-A-CB (Split System: Heat Pump with Remote Outdoor Unit-Air-Source) | N/A
204298900 | Central Heat Pump | BRYANT HEATING AND COOLING SYSTEMS | 288BNV037*0**A* |  |  | CAP**3721AL*+UI | 88*TA48090C17*** | 33000 |  |  | 18 | 8.5 | 32800 |  |  | 25000 | 76.22% | 2 | Both | 687.5 | 2.75 | HRCU-A-CB (Split System: Heat Pump with Remote Outdoor Unit-Air-Source) | No
214574007 | Central Heat Pump | TEMPSTAR | TVH837GKA2* |  |  | EA*4X48L24A*+WALLCON | *97CMN0602120B* | 32200 |  |  | 17 | 8.5 | 32600 |  |  | 25200 | 77.3% | 1.96 | Both | 670 | 2.68 | HRCU-A-CB (Split System: Heat Pump with Remote Outdoor Unit-Air-Source) | N/A
204299188 | Central Heat Pump | BRYANT HEATING AND COOLING SYSTEMS | 288BNV037*0**A* |  |  | CAP**4321AL*+UI | 986TC66100C21*** | 33000 |  |  | 17.5 | 8.5 | 33000 |  |  | 25200 | 76.36% | 2 | Both | 687.5 | 2.75 | HRCU-A-CB (Split System: Heat Pump with Remote Outdoor Unit-Air-Source) | No
204299206 | Central Heat Pump | BRYANT HEATING AND COOLING SYSTEMS | 288BNV037*0**A* |  |  | CAP**4821AL*+UI | 88*TA48070C17*** | 32200 |  |  | 17.5 | 8.1 | 32600 |  |  | 25000 | 76.69% | 1.96 | Both | 670 | 2.68 | HRCU-A-CB (Split System: Heat Pump with Remote Outdoor Unit-Air-Source) | N/A
204299076 | Central Heat Pump | BRYANT HEATING AND COOLING SYSTEMS | 288BNV037*0**A* |  |  | CAP**4224AL*+UI | 88*TA66135C24*** | 31800 |  |  | 17.5 | 8.1 | 33000 |  |  | 24400 | 73.94% | 1.9 | Both | 662.5 | 2.65 | HRCU-A-CB (Split System: Heat Pump with Remote Outdoor Unit-Air-Source) | N/A
204298976 | Central Heat Pump | BRYANT HEATING AND COOLING SYSTEMS | 288BNV037*0**A* |  |  | CAP**4221AL*+UI | 987MB42080C17*** | 31600 |  |  | 17 | 8.1 | 33400 |  |  | 24800 | 74.25% | 1.86 | Both | 657.5 | 2.63 | HRCU-A-CB (Split System: Heat Pump with Remote Outdoor Unit-Air-Source) | N/A
214243040 | Central Heat Pump | COMFORTMAKER | CVH825GKA2* |  |  | EN(A,D,W)4X42L21**+WALLCON | *97CMN1002122B* | 23800 |  |  | 16.5 | 8.1 | 21400 |  |  | 16600 | 77.57% | 1.96 | Both | 495 | 1.98 | HRCU-A-CB (Split System: Heat Pump with Remote Outdoor Unit-Air-Source) | N/A
204298576 | Central Heat Pump | BRYANT HEATING AND COOLING SYSTEMS | 288BNV037*0**A* |  |  | CAP**3617AL*+UI | 88*TA48070C17*** | 31400 |  |  | 17 | 8.1 | 33400 |  |  | 24400 | 73.05% | 1.84 | Both | 655 | 2.62 | HRCU-A-CB (Split System: Heat Pump with Remote Outdoor Unit-Air-Source) | N/A
204298786 | Central Heat Pump | BRYANT HEATING AND COOLING SYSTEMS | 288BNV037*0**A* |  |  | CAP**3621AL*+UI | 987MB60060C21*** | 31400 |  |  | 17 | 8.1 | 33600 |  |  | 24600 | 73.21% | 1.84 | Both | 655 | 2.62 | HRCU-A-CB (Split System: Heat Pump with Remote Outdoor Unit-Air-Source) | N/A
204298636 | Central Heat Pump | BRYANT HEATING AND COOLING SYSTEMS | 288BNV037*0**A* |  |  | CAP**3617AL*+UI | 88*TA48090C17*** | 31600 |  |  | 17.5 | 8.1 | 33200 |  |  | 24200 | 72.89% | 1.86 | Both | 657.5 | 2.63 | HRCU-A-CB (Split System: Heat Pump with Remote Outdoor Unit-Air-Source) | N/A
204298626 | Central Heat Pump | BRYANT HEATING AND COOLING SYSTEMS | 288BNV037*0**A* |  |  | CAP**3617AL*+UI | 88*TA36070C14*** | 31400 |  |  | 17.5 | 8.1 | 33400 |  |  | 24400 | 73.05% | 1.84 | Both | 655 | 2.62 | HRCU-A-CB (Split System: Heat Pump with Remote Outdoor Unit-Air-Source) | N/A
204299226 | Central Heat Pump | BRYANT HEATING AND COOLING SYSTEMS | 288BNV037*0**A* |  |  | CAP**4821AL*+UI | 88*TA60090C21*** | 32200 |  |  | 17.5 | 8.5 | 32600 |  |  | 25000 | 76.69% | 1.98 | Both | 670 | 2.68 | HRCU-A-CB (Split System: Heat Pump with Remote Outdoor Unit-Air-Source) | No
204299066 | Central Heat Pump | BRYANT HEATING AND COOLING SYSTEMS | 288BNV037*0**A* |  |  | CAP**4224AL*+UI | 88*TA60090C21*** | 31800 |  |  | 17.5 | 8.1 | 33200 |  |  | 24400 | 73.49% | 1.9 | Both | 662.5 | 2.65 | HRCU-A-CB (Split System: Heat Pump with Remote Outdoor Unit-Air-Source) | N/A
204299184 | Central Heat Pump | BRYANT HEATING AND COOLING SYSTEMS | 288BNV037*0**A* |  |  | CAP**4321AL*+UI | 987MB66100C21*** | 33000 |  |  | 17.5 | 8.5 | 33000 |  |  | 25200 | 76.36% | 2 | Both | 687.5 | 2.75 | HRCU-A-CB (Split System: Heat Pump with Remote Outdoor Unit-Air-Source) | No
213773731 | Central Heat Pump | DAY & NIGHT | CVH825GKA3* |  |  | EA*4X48L21A*+WALLCON | *80CTL1102120B* | 24000 |  |  | 17 | 8.1 | 21000 |  |  | 16500 | 78.57% | 2.02 | Both | 500 | 2 | HRCU-A-CB (Split System: Heat Pump with Remote Outdoor Unit-Air-Source) | N/A
214242090 | Central Heat Pump | COMFORTMAKER | CVH825GKA3* |  |  | EN(A,D,W)4X42L21**+WALLCON | *80CTL0451712B* | 23600 |  |  | 16 | 8.1 | 21600 |  |  | 16800 | 77.78% | 1.94 | Both | 492.5 | 1.97 | HRCU-A-CB (Split System: Heat Pump with Remote Outdoor Unit-Air-Source) | N/A
213773741 | Central Heat Pump | DAY & NIGHT | CVH825GKA3* |  |  | EA*4X48L21A*+WALLCON | *95CSU0601716B* | 24000 |  |  | 16.5 | 8.1 | 21000 |  |  | 16500 | 78.57% | 2 | Both | 500 | 2 | HRCU-A-CB (Split System: Heat Pump with Remote Outdoor Unit-Air-Source) | N/A
214242160 | Central Heat Pump | COMFORTMAKER | CVH825GKA3* |  |  | EN(A,D,W)4X42L21**+WALLCON | *97CMN0801714B* | 23600 |  |  | 16.5 | 8.1 | 21400 |  |  | 16700 | 78.04% | 1.96 | Both | 492.5 | 1.97 | HRCU-A-CB (Split System: Heat Pump with Remote Outdoor Unit-Air-Source) | N/A
214570783 | Central Heat Pump | COMFORTMAKER | CVH825GKA3* |  |  | EA*4X48L24A*+WALLCON | *96CTN0802120B* | 24200 |  |  | 17 | 8.5 | 20800 |  |  | 16500 | 79.33% | 2.02 | Both | 505 | 2.02 | HRCU-A-CB (Split System: Heat Pump with Remote Outdoor Unit-Air-Source) | N/A
213773681 | Central Heat Pump | DAY & NIGHT | CVH825GKA3* |  |  | EA*4X43L21A*+WALLCON | *96CTN1002122B* | 24400 |  |  | 16.5 | 8.5 | 21200 |  |  | 16600 | 78.3% | 2.04 | Both | 507.5 | 2.03 | HRCU-A-CB (Split System: Heat Pump with Remote Outdoor Unit-Air-Source) | N/A
213771221 | Central Heat Pump | DAY & NIGHT | CVH825GKA2* |  |  | EA*4X37L21A*+WALLCON | *96CTN0601714B* | 24400 |  |  | 16.5 | 8.1 | 21200 |  |  | 16700 | 78.77% | 2.02 | Both | 507.5 | 2.03 | HRCU-A-CB (Split System: Heat Pump with Remote Outdoor Unit-Air-Source) | N/A
214243070 | Central Heat Pump | COMFORTMAKER | CVH825GKA2* |  |  | EN(A,D,W)4X42L21**+WALLCON | *96CTN1002122B* | 23800 |  |  | 16.5 | 8.1 | 21400 |  |  | 16600 | 77.57% | 1.96 | Both | 495 | 1.98 | HRCU-A-CB (Split System: Heat Pump with Remote Outdoor Unit-Air-Source) | N/A
213771211 | Central Heat Pump | DAY & NIGHT | CVH825GKA2* |  |  | EA*4X37L21A*+WALLCON | *97CMN1002122B* | 24400 |  |  | 16.5 | 8.5 | 21200 |  |  | 16600 | 78.3% | 2.04 | Both | 507.5 | 2.03 | HRCU-A-CB (Split System: Heat Pump with Remote Outdoor Unit-Air-Source) | N/A
204299316 | Central Heat Pump | BRYANT HEATING AND COOLING SYSTEMS | 288BNV037*0**A* |  |  | CAP**4821AL*+UI | 88*TA48090C17*** | 32400 |  |  | 18 | 8.5 | 32600 |  |  | 24800 | 76.07% | 2 | Both | 675 | 2.7 | HRCU-A-CB (Split System: Heat Pump with Remote Outdoor Unit-Air-Source) | No
204299046 | Central Heat Pump | BRYANT HEATING AND COOLING SYSTEMS | 288BNV037*0**A* |  |  | CAP**4221AL*+UI | 987MB60060C21*** | 31600 |  |  | 17 | 8.1 | 33400 |  |  | 24800 | 74.25% | 1.86 | Both | 657.5 | 2.63 | HRCU-A-CB (Split System: Heat Pump with Remote Outdoor Unit-Air-Source) | N/A
214573897 | Central Heat Pump | TEMPSTAR | TVH837GKA2* |  |  | EA*4X43L21A*+WALLCON | *97CMN0802120B* | 32800 |  |  | 17.5 | 8.5 | 32800 |  |  | 25200 | 76.83% | 2 | Both | 682.5 | 2.73 | HRCU-A-CB (Split System: Heat Pump with Remote Outdoor Unit-Air-Source) | N/A
214573997 | Central Heat Pump | TEMPSTAR | TVH837GKA2* |  |  | EA*4X48L24A*+WALLCON | *95CSU1002122B* | 32400 |  |  | 17.5 | 8.5 | 32200 |  |  | 24800 | 77.02% | 2 | Both | 675 | 2.7 | HRCU-A-CB (Split System: Heat Pump with Remote Outdoor Unit-Air-Source) | N/A
213782184 | Central Heat Pump | TEMPSTAR | TVH837GKA2* |  |  | EHD4X48AAL+WALLCON | *96CTN0801714B* | 32600 |  |  | 16.5 | 8.1 | 33000 |  |  | 25000 | 75.76% | 1.96 | Both | 680 | 2.72 | HRCU-A-CB (Split System: Heat Pump with Remote Outdoor Unit-Air-Source) | N/A
206772900 | Central Heat Pump | TEMPSTAR | TVH837GKA2* |  |  | EHD4X48AAL+WALLCON | *80CTL1352422A* | 32600 |  |  | 17 | 8.1 | 33000 |  |  | 24800 | 75.15% | 1.98 | Both | 680 | 2.72 | HRCU-A-CB (Split System: Heat Pump with Remote Outdoor Unit-Air-Source) | N/A
214573957 | Central Heat Pump | TEMPSTAR | TVH837GKA2* |  |  | EA*4X48L21A*+WALLCON | *97CMN0802120B* | 32200 |  |  | 17.5 | 8.5 | 32400 |  |  | 25000 | 77.16% | 1.98 | Both | 670 | 2.68 | HRCU-A-CB (Split System: Heat Pump with Remote Outdoor Unit-Air-Source) | N/A
204299946 | Central Heat Pump | BRYANT HEATING AND COOLING SYSTEMS | 288BNV037*0**A* |  |  | CNPV*4824AL*+UI | 986TC66100C21*** | 32400 |  |  | 17.5 | 8.1 | 33000 |  |  | 24800 | 75.15% | 1.96 | Both | 675 | 2.7 | HRCU-A-CB (Split System: Heat Pump with Remote Outdoor Unit-Air-Source) | No
204300380 | Central Heat Pump | BRYANT HEATING AND COOLING SYSTEMS | 288BNV037*0**A* |  |  | CSPH*4212AL*+UI | 88*TA36070C14*** | 32400 |  |  | 17 | 8.1 | 33200 |  |  | 25000 | 75.3% | 1.94 | Both | 675 | 2.7 | HRCU-A-CB (Split System: Heat Pump with Remote Outdoor Unit-Air-Source) | N/A
204300560 | Central Heat Pump | BRYANT HEATING AND COOLING SYSTEMS | 288BNV037*0**A* |  |  | CSPH*4812AL*+UI | 986TC66100C21*** | 32600 |  |  | 17 | 8.1 | 33000 |  |  | 24800 | 75.15% | 1.98 | Both | 680 | 2.72 | HRCU-A-CB (Split System: Heat Pump with Remote Outdoor Unit-Air-Source) | N/A
204298656 | Central Heat Pump | BRYANT HEATING AND COOLING SYSTEMS | 288BNV037*0**A* |  |  | CAP**3621AL*+UI | 88*TA48070C17*** | 31400 |  |  | 17 | 8.1 | 33400 |  |  | 24400 | 73.05% | 1.84 | Both | 655 | 2.62 | HRCU-A-CB (Split System: Heat Pump with Remote Outdoor Unit-Air-Source) | N/A
204299190 | Central Heat Pump | BRYANT HEATING AND COOLING SYSTEMS | 288BNV037*0**A* |  |  | CAP**4321AL*+UI | 88*TA48090C17*** | 33000 |  |  | 18 | 8.5 | 32800 |  |  | 25000 | 76.22% | 2 | Both | 687.5 | 2.75 | HRCU-A-CB (Split System: Heat Pump with Remote Outdoor Unit-Air-Source) | No
204299356 | Central Heat Pump | BRYANT HEATING AND COOLING SYSTEMS | 288BNV037*0**A* |  |  | CAP**4824AL*+UI | 88*TA60090C21*** | 32400 |  |  | 17.5 | 8.5 | 32600 |  |  | 25000 | 76.69% | 1.98 | Both | 675 | 2.7 | HRCU-A-CB (Split System: Heat Pump with Remote Outdoor Unit-Air-Source) | No
204299306 | Central Heat Pump | BRYANT HEATING AND COOLING SYSTEMS | 288BNV037*0**A* |  |  | CAP**4821AL*+UI | 986TC66100C21*** | 32400 |  |  | 17.5 | 8.5 | 32600 |  |  | 25000 | 76.69% | 1.98 | Both | 675 | 2.7 | HRCU-A-CB (Split System: Heat Pump with Remote Outdoor Unit-Air-Source) | No
204300070 | Central Heat Pump | BRYANT HEATING AND COOLING SYSTEMS | 288BNV037*0**A* |  |  | CSPH*3612AL*+UI | 88*TA60090C21*** | 32200 |  |  | 16.5 | 8.1 | 33200 |  |  | 24800 | 74.7% | 1.92 | Both | 670 | 2.68 | HRCU-A-CB (Split System: Heat Pump with Remote Outdoor Unit-Air-Source) | N/A
214574037 | Central Heat Pump | TEMPSTAR | TVH837GKA2* |  |  | EA*4X60L24A*+WALLCON | *80CTL0702120B* | 32800 |  |  | 17.5 | 8.5 | 31600 |  |  | 24800 | 78.48% | 1.98 | Both | 682.5 | 2.73 | HRCU-A-CB (Split System: Heat Pump with Remote Outdoor Unit-Air-Source) | N/A
214574027 | Central Heat Pump | TEMPSTAR | TVH837GKA2* |  |  | EA*4X48L24A*+WALLCON | *96CTN0802120B* | 32400 |  |  | 17.5 | 8.5 | 32200 |  |  | 24800 | 77.02% | 2 | Both | 675 | 2.7 | HRCU-A-CB (Split System: Heat Pump with Remote Outdoor Unit-Air-Source) | N/A
213782274 | Central Heat Pump | TEMPSTAR | TVH837GKA2* |  |  | EHD4X60AAL+WALLCON | *80CTL1352422B* | 33000 |  |  | 17 | 8.1 | 32200 |  |  | 24800 | 77.02% | 2.02 | Both | 687.5 | 2.75 | HRCU-A-CB (Split System: Heat Pump with Remote Outdoor Unit-Air-Source) | N/A
206772855 | Central Heat Pump | TEMPSTAR | TVH837GKA2* |  |  | EHD4X42AAL+WALLCON | *97CMN0602120A* | 32400 |  |  | 16.5 | 8.1 | 33400 |  |  | 25200 | 75.45% | 1.94 | Both | 675 | 2.7 | HRCU-A-CB (Split System: Heat Pump with Remote Outdoor Unit-Air-Source) | N/A
214719775 | Central Heat Pump | YORK | HH836E2S11 |  |  | CTU48C5XFS1+TXV | TMLE080C16MP11 | 32800 |  |  | 19 | 8.5 | 30800 |  |  | 24000 | 77.92% | 2 | Both | 682.5 | 2.73 | HRCU-A-CB (Split System: Heat Pump with Remote Outdoor Unit-Air-Source) | N/A
212596826 | Central Heat Pump | BRYANT HEATING AND COOLING SYSTEMS | 284ANV024*0**B* |  |  | CNPV*3017AL*+UI | 987MB42060C17*** | 23000 |  |  | 19 | 9.5 | 26800 |  |  | 20200 | 75.37% | 2.34 | Both | 480 | 1.92 | HRCU-A-CB (Split System: Heat Pump with Remote Outdoor Unit-Air-Source) | Both
213297367 | Central Heat Pump | JOHNSON CONTROLS | HMH72B341 |  |  | XAFB30CXXN1+TXV | Z8ES100B12SMPS1 | 32800 |  |  | 18 | 8.5 | 33000 |  |  | 23200 | 70.3% | 2.04 | Both | 682.5 | 2.73 | HRCU-A-CB (Split System: Heat Pump with Remote Outdoor Unit-Air-Source) | N/A
211387918 | Central Heat Pump | JOHNSON CONTROLS | HMH72B341 |  |  | XAFB36DBCN1 | TM9V080B12MP12 | 33600 |  |  | 17.5 | 8.5 | 33400 |  |  | 23400 | 70.06% | 2.04 | Both | 700 | 2.8 | HRCU-A-CB (Split System: Heat Pump with Remote Outdoor Unit-Air-Source) | N/A
204298894 | Central Heat Pump | BRYANT HEATING AND COOLING SYSTEMS | 288BNV037*0**A* |  |  | CAP**3721AL*+UI | 987MB66100C21*** | 33000 |  |  | 17.5 | 8.5 | 33000 |  |  | 25200 | 76.36% | 2 | Both | 687.5 | 2.75 | HRCU-A-CB (Split System: Heat Pump with Remote Outdoor Unit-Air-Source) | No
204299026 | Central Heat Pump | BRYANT HEATING AND COOLING SYSTEMS | 288BNV037*0**A* |  |  | CAP**4221AL*+UI | 88*TA48090C17*** | 31800 |  |  | 17.5 | 8.5 | 33000 |  |  | 24400 | 73.94% | 1.9 | Both | 662.5 | 2.65 | HRCU-A-CB (Split System: Heat Pump with Remote Outdoor Unit-Air-Source) | No
204299376 | Central Heat Pump | BRYANT HEATING AND COOLING SYSTEMS | 288BNV037*0**A* |  |  | CAP**4824AL*+UI | 986TC66120C24*** | 32400 |  |  | 17.5 | 8.5 | 32400 |  |  | 24800 | 76.54% | 2 | Both | 675 | 2.7 | HRCU-A-CB (Split System: Heat Pump with Remote Outdoor Unit-Air-Source) | No
204298898 | Central Heat Pump | BRYANT HEATING AND COOLING SYSTEMS | 288BNV037*0**A* |  |  | CAP**3721AL*+UI | 986TC66100C21*** | 33000 |  |  | 17.5 | 8.5 | 33000 |  |  | 25200 | 76.36% | 2 | Both | 687.5 | 2.75 | HRCU-A-CB (Split System: Heat Pump with Remote Outdoor Unit-Air-Source) | No
204299246 | Central Heat Pump | BRYANT HEATING AND COOLING SYSTEMS | 288BNV037*0**A* |  |  | CAP**4821AL*+UI | 986TC42080C17*** | 32200 |  |  | 17 | 8.1 | 32800 |  |  | 25200 | 76.83% | 1.96 | Both | 670 | 2.68 | HRCU-A-CB (Split System: Heat Pump with Remote Outdoor Unit-Air-Source) | N/A
204298956 | Central Heat Pump | BRYANT HEATING AND COOLING SYSTEMS | 288BNV037*0**A* |  |  | CAP**4221AL*+UI | 986TC42080C17*** | 31600 |  |  | 17 | 8.1 | 33400 |  |  | 24800 | 74.25% | 1.86 | Both | 657.5 | 2.63 | HRCU-A-CB (Split System: Heat Pump with Remote Outdoor Unit-Air-Source) | N/A
204298756 | Central Heat Pump | BRYANT HEATING AND COOLING SYSTEMS | 288BNV037*0**A* |  |  | CAP**3621AL*+UI | 986TC66100C21*** | 31600 |  |  | 17 | 8.1 | 33200 |  |  | 24200 | 72.89% | 1.86 | Both | 657.5 | 2.63 | HRCU-A-CB (Split System: Heat Pump with Remote Outdoor Unit-Air-Source) | N/A
204299106 | Central Heat Pump | BRYANT HEATING AND COOLING SYSTEMS | 288BNV037*0**A* |  |  | CAP**4224AL*+UI | 987MB66100C21*** | 31800 |  |  | 17.5 | 8.1 | 33000 |  |  | 24400 | 73.94% | 1.9 | Both | 662.5 | 2.65 | HRCU-A-CB (Split System: Heat Pump with Remote Outdoor Unit-Air-Source) | N/A
204299172 | Central Heat Pump | BRYANT HEATING AND COOLING SYSTEMS | 288BNV037*0**A* |  |  | CAP**4321AL*+UI | 88*TA60090C21*** | 32800 |  |  | 17.5 | 8.5 | 33000 |  |  | 25200 | 76.36% | 2 | Both | 682.5 | 2.73 | HRCU-A-CB (Split System: Heat Pump with Remote Outdoor Unit-Air-Source) | No
204298996 | Central Heat Pump | BRYANT HEATING AND COOLING SYSTEMS | 288BNV037*0**A* |  |  | CAP**4221AL*+UI | 987MB66100C21*** | 31800 |  |  | 17 | 8.1 | 33000 |  |  | 24400 | 73.94% | 1.9 | Both | 662.5 | 2.65 | HRCU-A-CB (Split System: Heat Pump with Remote Outdoor Unit-Air-Source) | N/A
214279883 | Central Heat Pump | COMFORTMAKER | DLCURAH24ABK |  |  | EA*4X25L17A* | *96MSN0601716A* | 24400 |  |  | 16.5 | 9 | 25400 |  |  | 21600 | 85.04% | 1.8 | Both | 507.5 | 2.03 | HRCU-A-CB (Split System: Heat Pump with Remote Outdoor Unit-Air-Source) | N/A
212971693 | Central Heat Pump | DAY & NIGHT | DLCURAH24ABK |  |  | EA*4X37L21A* | *80VTL0701716B* | 24200 |  |  | 17.5 | 8.5 | 25200 |  |  | 21600 | 85.71% | 1.82 | Both | 505 | 2.02 | HRCU-A-CB (Split System: Heat Pump with Remote Outdoor Unit-Air-Source) | N/A
214572813 | Central Heat Pump | COMFORTMAKER | CVH837GKA** |  |  | EA*4X48L21A*+WALLCON | *97CMN0802120B* | 32200 |  |  | 17.5 | 8.5 | 32400 |  |  | 25000 | 77.16% | 1.98 | Both | 670 | 2.68 | HRCU-A-CB (Split System: Heat Pump with Remote Outdoor Unit-Air-Source) | N/A
206773609 | Central Heat Pump | HEIL | HVH837GKA2* |  |  | EN(A,D,W)4X48L21**+WALLCON | *95CSU1002122A* | 32400 |  |  | 17.5 | 8.1 | 32800 |  |  | 24600 | 75% | 1.98 | Both | 675 | 2.7 | HRCU-A-CB (Split System: Heat Pump with Remote Outdoor Unit-Air-Source) | No
212984594 | Central Heat Pump | COMFORTMAKER | DLCURAH24ABK |  |  | EA*4X30L17A* | *92MSN0801716A* | 23400 |  |  | 17.5 | 8.5 | 26200 |  |  | 24800 | 94.66% | 2.08 | Both | 487.5 | 1.95 | HRCU-A-CB (Split System: Heat Pump with Remote Outdoor Unit-Air-Source) | N/A
206773028 | Central Heat Pump | HEIL | HVH837GKA2* |  |  | EA*4X36L17A*+WALLCON | *80CSU0401712A* | 31400 |  |  | 17 | 8.1 | 33200 |  |  | 24400 | 73.49% | 1.86 | Both | 655 | 2.62 | HRCU-A-CB (Split System: Heat Pump with Remote Outdoor Unit-Air-Source) | N/A
206773501 | Central Heat Pump | HEIL | HVH837GKA2* |  |  | EA*4X48L21A*+WALLCON | *95CSU0802120A* | 32400 |  |  | 17.5 | 8.5 | 32600 |  |  | 25000 | 76.69% | 1.98 | Both | 675 | 2.7 | HRCU-A-CB (Split System: Heat Pump with Remote Outdoor Unit-Air-Source) | N/A
213773701 | Central Heat Pump | DAY & NIGHT | CVH825GKA3* |  |  | EA*4X48L21A*+WALLCON | *80CTL0701716B* | 24000 |  |  | 17 | 8.1 | 21000 |  |  | 16500 | 78.57% | 2 | Both | 500 | 2 | HRCU-A-CB (Split System: Heat Pump with Remote Outdoor Unit-Air-Source) | N/A
213773751 | Central Heat Pump | DAY & NIGHT | CVH825GKA3* |  |  | EA*4X48L21A*+WALLCON | *97CMN0601714B* | 24000 |  |  | 16.5 | 8.1 | 21000 |  |  | 16600 | 79.05% | 2 | Both | 500 | 2 | HRCU-A-CB (Split System: Heat Pump with Remote Outdoor Unit-Air-Source) | N/A
214570743 | Central Heat Pump | COMFORTMAKER | CVH825GKA3* |  |  | EA*4X48L24A*+WALLCON | *95CSU0802120B* | 24000 |  |  | 16.5 | 8.5 | 21000 |  |  | 16600 | 79.05% | 2.02 | Both | 500 | 2 | HRCU-A-CB (Split System: Heat Pump with Remote Outdoor Unit-Air-Source) | N/A
214242040 | Central Heat Pump | COMFORTMAKER | CVH825GKA3* |  |  | END4X42L17**+WALLCON | *97CMN0601714B* | 23800 |  |  | 16 | 8.1 | 21400 |  |  | 16700 | 78.04% | 1.98 | Both | 495 | 1.98 | HRCU-A-CB (Split System: Heat Pump with Remote Outdoor Unit-Air-Source) | N/A
213773791 | Central Heat Pump | DAY & NIGHT | CVH825GKA3* |  |  | EA*4X48L21A*+WALLCON | *96CTN0801714B* | 24000 |  |  | 16.5 | 8.1 | 21000 |  |  | 16500 | 78.57% | 2.02 | Both | 500 | 2 | HRCU-A-CB (Split System: Heat Pump with Remote Outdoor Unit-Air-Source) | N/A
214571103 | Central Heat Pump | COMFORTMAKER | CVH825GKA3* |  |  | EN(A,D)4X36L21**+WALLCON | *95CSU0802120B* | 23400 |  |  | 16.5 | 8.1 | 21600 |  |  | 16700 | 77.31% | 1.92 | Both | 487.5 | 1.95 | HRCU-A-CB (Split System: Heat Pump with Remote Outdoor Unit-Air-Source) | N/A
214719815 | Central Heat Pump | YORK | HH860E2S11 |  |  | CTU60C5XGS1+TXV | TM9Y100C20MP11 | 44500 |  |  | 17 | 8.5 | 46500 |  |  | 34800 | 74.84% | 2 | Both | 927.5 | 3.71 | HRCU-A-CB (Split System: Heat Pump with Remote Outdoor Unit-Air-Source) | N/A
214649830 | Central Heat Pump | JOHNSON CONTROLS | HH860E2S11 |  |  | CTU60D5XGS1+TXV | TMLE130D20MP11 | 46000 |  |  | 17 | 8.5 | 47000 |  |  | 35200 | 74.89% | 2 | Both | 957.5 | 3.83 | HRCU-A-CB (Split System: Heat Pump with Remote Outdoor Unit-Air-Source) | Yes
214395982 | Central Heat Pump | YORK | HH860E2S11 |  |  | CTM60D5CHS1 | TM9Y120D20MP11 | 53000 |  |  | 19 | 8.5 | 54500 |  |  | 39500 | 72.48% | 2 | Both | 1105 | 4.42 | HRCU-A-CB (Split System: Heat Pump with Remote Outdoor Unit-Air-Source) | N/A
214395993 | Central Heat Pump | YORK | HH860E2S11 |  |  | CTM60D5CJS1+JMC20D2SN1 |  | 52500 |  |  | 19 | 8.5 | 54000 |  |  | 39000 | 72.22% | 2 | Both | 1095 | 4.38 | HRCU-A-CB (Split System: Heat Pump with Remote Outdoor Unit-Air-Source) | N/A
214719822 | Central Heat Pump | YORK | HH860E2S11 |  |  | CTU60C5XGS1+TXV | TP9C100C20MP13 | 44000 |  |  | 18 | 8.5 | 45000 |  |  | 33800 | 75.11% | 2 | Both | 917.5 | 3.67 | HRCU-A-CB (Split System: Heat Pump with Remote Outdoor Unit-Air-Source) | N/A
210532932 | Central Heat Pump | CARRIER | 25VNA424A*031* |  |  | CAP**2417AL*+UI | 59CU5A060C17**16 | 22800 |  |  | 19.5 | 10 | 27200 |  |  | 20200 | 74.26% | 2.28 | Both | 475 | 1.9 | HRCU-A-CB (Split System: Heat Pump with Remote Outdoor Unit-Air-Source) | No
214395988 | Central Heat Pump | YORK | HH860E2S11 |  |  | CTM60C5CHS1 | TM9V100C20MP12 | 52000 |  |  | 19 | 8.5 | 53500 |  |  | 38500 | 71.96% | 2 | Both | 1082.5 | 4.33 | HRCU-A-CB (Split System: Heat Pump with Remote Outdoor Unit-Air-Source) | N/A
210600163 | Central Heat Pump | TEMPSTAR | TVH837GKA** |  |  | EN(A,D,W)4X60L24**+WALLCON | *80CTL1352422A* | 32800 |  |  | 18 | 8.1 | 32200 |  |  | 24600 | 76.4% | 1.98 | Both | 682.5 | 2.73 | HRCU-A-CB (Split System: Heat Pump with Remote Outdoor Unit-Air-Source) | No
214240032 | Central Heat Pump | TEMPSTAR | TVH837GKA** |  |  | EN(A,D)4X48L24**+WALLCON | *96CTN1202422B* | 32400 |  |  | 17.5 | 8.5 | 32600 |  |  | 24800 | 76.07% | 1.96 | Both | 675 | 2.7 | HRCU-A-CB (Split System: Heat Pump with Remote Outdoor Unit-Air-Source) | No
210600105 | Central Heat Pump | TEMPSTAR | TVH837GKA** |  |  | EA*4X61L21A*+WALLCON | *96CTN1002122A* | 33200 |  |  | 17.5 | 8.5 | 32000 |  |  | 24800 | 77.5% | 2 | Both | 692.5 | 2.77 | HRCU-A-CB (Split System: Heat Pump with Remote Outdoor Unit-Air-Source) | No
210600139 | Central Heat Pump | TEMPSTAR | TVH837GKA** |  |  | EHD4X60AAL+WALLCON | *96CTN1202422A* | 33000 |  |  | 17 | 8.1 | 32200 |  |  | 24800 | 77.02% | 2.02 | Both | 687.5 | 2.75 | HRCU-A-CB (Split System: Heat Pump with Remote Outdoor Unit-Air-Source) | N/A
214240022 | Central Heat Pump | TEMPSTAR | TVH837GKA** |  |  | EN(A,D)4X48L24**+WALLCON | *96CTN1002122B* | 32400 |  |  | 17.5 | 8.5 | 32600 |  |  | 24800 | 76.07% | 1.98 | Both | 675 | 2.7 | HRCU-A-CB (Split System: Heat Pump with Remote Outdoor Unit-Air-Source) | No
214240092 | Central Heat Pump | TEMPSTAR | TVH837GKA** |  |  | EN(A,D,W)4X60L24**+WALLCON | *96CTN1002122B* | 32800 |  |  | 18.5 | 8.1 | 32200 |  |  | 24600 | 76.4% | 1.98 | Both | 682.5 | 2.73 | HRCU-A-CB (Split System: Heat Pump with Remote Outdoor Unit-Air-Source) | No
210600120 | Central Heat Pump | TEMPSTAR | TVH837GKA** |  |  | EA*4X61L24A*+WALLCON | *97CMN1202422A* | 33200 |  |  | 17.5 | 8.5 | 32000 |  |  | 25000 | 78.12% | 2 | Both | 692.5 | 2.77 | HRCU-A-CB (Split System: Heat Pump with Remote Outdoor Unit-Air-Source) | No
211390222 | Central Heat Pump | JOHNSON CONTROLS | HMH72B341 |  |  | XAFC36DXXN1+TXV | TPLC100C16MP13 | 34000 |  |  | 17.5 | 8.5 | 33800 |  |  | 23800 | 70.41% | 2.08 | Both | 707.5 | 2.83 | HRCU-A-CB (Split System: Heat Pump with Remote Outdoor Unit-Air-Source) | N/A
211388868 | Central Heat Pump | JOHNSON CONTROLS | HMH72B341 |  |  | XAFC30CXXN1+TXV | TM9E080B12MP12 | 32800 |  |  | 17.5 | 8.1 | 33400 |  |  | 23400 | 70.06% | 2.02 | Both | 682.5 | 2.73 | HRCU-A-CB (Split System: Heat Pump with Remote Outdoor Unit-Air-Source) | N/A
211389856 | Central Heat Pump | JOHNSON CONTROLS | HMH72B341 |  |  | XAFB36DXXN1+TXV | TM8Y060A12MP11 | 33800 |  |  | 18 | 8.1 | 33400 |  |  | 23400 | 70.06% | 2.04 | Both | 705 | 2.82 | HRCU-A-CB (Split System: Heat Pump with Remote Outdoor Unit-Air-Source) | N/A
214573967 | Central Heat Pump | TEMPSTAR | TVH837GKA2* |  |  | EA*4X48L21A*+WALLCON | *96CTN0802120B* | 32400 |  |  | 17.5 | 8.5 | 32400 |  |  | 24800 | 76.54% | 2 | Both | 675 | 2.7 | HRCU-A-CB (Split System: Heat Pump with Remote Outdoor Unit-Air-Source) | N/A
214573977 | Central Heat Pump | TEMPSTAR | TVH837GKA2* |  |  | EA*4X48L24A*+WALLCON | *80CTL0702120B* | 32400 |  |  | 17.5 | 8.5 | 32400 |  |  | 25000 | 77.16% | 1.98 | Both | 675 | 2.7 | HRCU-A-CB (Split System: Heat Pump with Remote Outdoor Unit-Air-Source) | N/A
204456852 | Central Heat Pump | BRYANT HEATING AND COOLING SYSTEMS | 288BNV025*0**B* |  |  | CAP**3717AL*+UI | 987MB42060C17*** | 24000 |  |  | 16 | 8.1 | 21600 |  |  | 16900 | 78.24% | 1.98 | Both | 500 | 2 | HRCU-A-CB (Split System: Heat Pump with Remote Outdoor Unit-Air-Source) | N/A
210596241 | Central Heat Pump | CARRIER | 25VNA837A*030* |  |  | CSPH*6012AL*+UI | 58TN*A070C14**12 | 32800 |  |  | 17 | 8.1 | 32400 |  |  | 25000 | 77.16% | 2 | Both | 682.5 | 2.73 | HRCU-A-CB (Split System: Heat Pump with Remote Outdoor Unit-Air-Source) | N/A
210596186 | Central Heat Pump | CARRIER | 25VNA837A*030* |  |  | CAP**6121AL*+UI | 58TN*A090C21**20 | 33200 |  |  | 18 | 8.5 | 32000 |  |  | 25000 | 78.12% | 2 | Both | 692.5 | 2.77 | HRCU-A-CB (Split System: Heat Pump with Remote Outdoor Unit-Air-Source) | No
210596238 | Central Heat Pump | CARRIER | 25VNA837A*030* |  |  | CSPH*6012AL*+UI | 58CU*A040C17**12 | 33000 |  |  | 17 | 8.1 | 32200 |  |  | 25000 | 77.64% | 2 | Both | 687.5 | 2.75 | HRCU-A-CB (Split System: Heat Pump with Remote Outdoor Unit-Air-Source) | N/A
210532876 | Central Heat Pump | CARRIER | 25VNA448A*031* |  |  | CAP**6024AL*+UI | 58TN*A090C21**20 | 44500 |  |  | 21.5 | 9.5 | 46000 |  |  | 36200 | 78.7% | 2.36 | Both | 927.5 | 3.71 | HRCU-A-CB (Split System: Heat Pump with Remote Outdoor Unit-Air-Source) | Both
210532926 | Central Heat Pump | CARRIER | 25VNA448A*031* |  |  | CSPH*4812AL*+UI | 59MN7B100C21**22 | 44500 |  |  | 20 | 9 | 46500 |  |  | 36600 | 78.71% | 2.22 | Both | 927.5 | 3.71 | HRCU-A-CB (Split System: Heat Pump with Remote Outdoor Unit-Air-Source) | Both
207436514 | Central Heat Pump | LENNOX | SL25XPV-048-230A** |  |  | C35-49C+TDR+TXV | EL296UH110XV60C* | 45500 |  |  | 20 | 8.9 | 44000 |  |  | 35800 | 81.36% | 1.78 | Both | 947.5 | 3.79 | HRCU-A-CB (Split System: Heat Pump with Remote Outdoor Unit-Air-Source) | Yes
214571153 | Central Heat Pump | COMFORTMAKER | CVH825GKA3* |  |  | EN(A,D,W)4X42L21**+WALLCON | *80CTL0702120B* | 23800 |  |  | 16.5 | 8.1 | 21400 |  |  | 16700 | 78.04% | 1.96 | Both | 495 | 1.98 | HRCU-A-CB (Split System: Heat Pump with Remote Outdoor Unit-Air-Source) | N/A
214242080 | Central Heat Pump | COMFORTMAKER | CVH825GKA3* |  |  | END4X42L17**+WALLCON | *96CTN0801714B* | 24000 |  |  | 16.5 | 8.1 | 21400 |  |  | 16700 | 78.04% | 1.98 | Both | 500 | 2 | HRCU-A-CB (Split System: Heat Pump with Remote Outdoor Unit-Air-Source) | N/A
214242130 | Central Heat Pump | COMFORTMAKER | CVH825GKA3* |  |  | EN(A,D,W)4X42L21**+WALLCON | *80CTL1102120B* | 23800 |  |  | 16.5 | 8.1 | 21400 |  |  | 16600 | 77.57% | 1.96 | Both | 495 | 1.98 | HRCU-A-CB (Split System: Heat Pump with Remote Outdoor Unit-Air-Source) | N/A
213773410 | Central Heat Pump | COMFORTMAKER | CVH825GKA3* |  |  | EA*4X42L21A*+WALLCON | *80CTL0902120B* | 23800 |  |  | 16.5 | 8.1 | 21400 |  |  | 16600 | 77.57% | 1.96 | Both | 495 | 1.98 | HRCU-A-CB (Split System: Heat Pump with Remote Outdoor Unit-Air-Source) | N/A
213773711 | Central Heat Pump | DAY & NIGHT | CVH825GKA3* |  |  | EA*4X48L21A*+WALLCON | *80CTL0901716B* | 24200 |  |  | 17 | 8.1 | 20800 |  |  | 16500 | 79.33% | 2.02 | Both | 505 | 2.02 | HRCU-A-CB (Split System: Heat Pump with Remote Outdoor Unit-Air-Source) | N/A
210600153 | Central Heat Pump | TEMPSTAR | TVH837GKA** |  |  | EN(A,D)4X48L24**+WALLCON | *95CSU1002122A* | 32400 |  |  | 17.5 | 8.1 | 32800 |  |  | 24600 | 75% | 1.98 | Both | 675 | 2.7 | HRCU-A-CB (Split System: Heat Pump with Remote Outdoor Unit-Air-Source) | No
210600136 | Central Heat Pump | TEMPSTAR | TVH837GKA** |  |  | EHD4X60AAL+WALLCON | *96CTN0801714A* | 32800 |  |  | 16.5 | 8.1 | 32600 |  |  | 25200 | 77.3% | 1.98 | Both | 682.5 | 2.73 | HRCU-A-CB (Split System: Heat Pump with Remote Outdoor Unit-Air-Source) | N/A
210600167 | Central Heat Pump | TEMPSTAR | TVH837GKA** |  |  | EN(A,D,W)4X60L24**+WALLCON | *96CTN1002122A* | 32800 |  |  | 18 | 8.1 | 32200 |  |  | 24600 | 76.4% | 1.98 | Both | 682.5 | 2.73 | HRCU-A-CB (Split System: Heat Pump with Remote Outdoor Unit-Air-Source) | No
210600168 | Central Heat Pump | TEMPSTAR | TVH837GKA** |  |  | EN(A,D,W)4X60L24**+WALLCON | *96CTN1202422A* | 32800 |  |  | 18 | 8.1 | 32200 |  |  | 24600 | 76.4% | 1.98 | Both | 682.5 | 2.73 | HRCU-A-CB (Split System: Heat Pump with Remote Outdoor Unit-Air-Source) | No
214572807 | Central Heat Pump | TEMPSTAR | TVH837GKA** |  |  | EA*4X48L21A*+WALLCON | *97CMN0602120B* | 32200 |  |  | 17 | 8.5 | 32600 |  |  | 25200 | 77.3% | 1.96 | Both | 670 | 2.68 | HRCU-A-CB (Split System: Heat Pump with Remote Outdoor Unit-Air-Source) | N/A
214240042 | Central Heat Pump | TEMPSTAR | TVH837GKA** |  |  | EN(A,D,W)4X60L24**+WALLCON | *80CTL0902120B* | 32800 |  |  | 19 | 8.5 | 32200 |  |  | 24600 | 76.4% | 1.98 | Both | 682.5 | 2.73 | HRCU-A-CB (Split System: Heat Pump with Remote Outdoor Unit-Air-Source) | No
214240062 | Central Heat Pump | TEMPSTAR | TVH837GKA** |  |  | EN(A,D,W)4X60L24**+WALLCON | *80CTL1352422B* | 32800 |  |  | 19 | 8.5 | 32200 |  |  | 24600 | 76.4% | 1.98 | Both | 682.5 | 2.73 | HRCU-A-CB (Split System: Heat Pump with Remote Outdoor Unit-Air-Source) | No
206773510 | Central Heat Pump | HEIL | HVH837GKA2* |  |  | EA*4X48L21A*+WALLCON | *95CSU1002122A* | 32400 |  |  | 17.5 | 8.5 | 32600 |  |  | 24800 | 76.07% | 2 | Both | 675 | 2.7 | HRCU-A-CB (Split System: Heat Pump with Remote Outdoor Unit-Air-Source) | N/A
213778751 | Central Heat Pump | DAY & NIGHT | CVH837GKA** |  |  | EA*4X36L17A*+WALLCON | *80CTL0701716B* | 31400 |  |  | 17 | 8.1 | 33400 |  |  | 24400 | 73.05% | 1.84 | Both | 655 | 2.62 | HRCU-A-CB (Split System: Heat Pump with Remote Outdoor Unit-Air-Source) | N/A
206773091 | Central Heat Pump | HEIL | HVH837GKA2* |  |  | EA*4X42L24A*+WALLCON | *80CSU1002120A* | 31800 |  |  | 17 | 8.1 | 33200 |  |  | 24400 | 73.49% | 1.9 | Both | 662.5 | 2.65 | HRCU-A-CB (Split System: Heat Pump with Remote Outdoor Unit-Air-Source) | N/A
214572833 | Central Heat Pump | COMFORTMAKER | CVH837GKA** |  |  | EA*4X48L24A*+WALLCON | *80CTL0702120B* | 32400 |  |  | 17.5 | 8.5 | 32400 |  |  | 25000 | 77.16% | 1.98 | Both | 675 | 2.7 | HRCU-A-CB (Split System: Heat Pump with Remote Outdoor Unit-Air-Source) | N/A
214239969 | Central Heat Pump | DAY & NIGHT | CVH837GKA** |  |  | EN(A,D)4X48L24**+WALLCON | *80CTL0902120B* | 32400 |  |  | 18.5 | 8.5 | 32600 |  |  | 24800 | 76.07% | 1.98 | Both | 675 | 2.7 | HRCU-A-CB (Split System: Heat Pump with Remote Outdoor Unit-Air-Source) | No
212983541 | Central Heat Pump | COMFORTMAKER | DLCURAH24ABK |  |  | EA*4X30L14A* | *92MSN0601412A* | 23800 |  |  | 16.5 | 8.5 | 26400 |  |  | 24200 | 91.67% | 2 | Both | 495 | 1.98 | HRCU-A-CB (Split System: Heat Pump with Remote Outdoor Unit-Air-Source) | N/A
206771389 | Central Heat Pump | HEIL | HVH837GKA2* |  |  | EA*4X42L21A*+WALLCON | *80CTL0701716A* | 31800 |  |  | 17 | 8.1 | 33200 |  |  | 24600 | 74.1% | 1.88 | Both | 662.5 | 2.65 | HRCU-A-CB (Split System: Heat Pump with Remote Outdoor Unit-Air-Source) | N/A
214574443 | Central Heat Pump | COMFORTMAKER | CVH837GKA2* |  |  | EHD4X60AAL+WALLCON | *96CTN0802120B* | 33000 |  |  | 18 | 8.5 | 32000 |  |  | 24800 | 77.5% | 2.02 | Both | 687.5 | 2.75 | HRCU-A-CB (Split System: Heat Pump with Remote Outdoor Unit-Air-Source) | N/A
213782221 | Central Heat Pump | DAY & NIGHT | CVH837GKA2* |  |  | EHD4X60AAL+WALLCON | *80CTL0701412B* | 32800 |  |  | 17 | 8.1 | 32400 |  |  | 25000 | 77.16% | 1.98 | Both | 682.5 | 2.73 | HRCU-A-CB (Split System: Heat Pump with Remote Outdoor Unit-Air-Source) | N/A
214239158 | Central Heat Pump | COMFORTMAKER | CVH837GKA2* |  |  | EN(A,D,W)4X42L21**+WALLCON | *96CTN1002122B* | 31800 |  |  | 17 | 8.1 | 33000 |  |  | 24400 | 73.94% | 1.9 | Both | 662.5 | 2.65 | HRCU-A-CB (Split System: Heat Pump with Remote Outdoor Unit-Air-Source) | N/A
214239208 | Central Heat Pump | COMFORTMAKER | CVH837GKA2* |  |  | EN(A,D,W)4X48L21**+WALLCON | *80CTL1102120B* | 32400 |  |  | 17.5 | 8.5 | 32600 |  |  | 24800 | 76.07% | 1.98 | Both | 675 | 2.7 | HRCU-A-CB (Split System: Heat Pump with Remote Outdoor Unit-Air-Source) | N/A
214574043 | Central Heat Pump | COMFORTMAKER | CVH837GKA2* |  |  | EA*4X60L24A*+WALLCON | *95CSU0802120B* | 32800 |  |  | 17.5 | 8.5 | 31600 |  |  | 24800 | 78.48% | 1.98 | Both | 682.5 | 2.73 | HRCU-A-CB (Split System: Heat Pump with Remote Outdoor Unit-Air-Source) | N/A
214239258 | Central Heat Pump | COMFORTMAKER | CVH837GKA2* |  |  | EN(A,D,W)4X48L21**+WALLCON | *96CTN0601714B* | 32200 |  |  | 17 | 8.1 | 33000 |  |  | 25000 | 75.76% | 1.94 | Both | 670 | 2.68 | HRCU-A-CB (Split System: Heat Pump with Remote Outdoor Unit-Air-Source) | N/A
214572853 | Central Heat Pump | COMFORTMAKER | CVH837GKA** |  |  | EA*4X48L24A*+WALLCON | *95CSU1002122B* | 32400 |  |  | 17.5 | 8.5 | 32200 |  |  | 24800 | 77.02% | 2 | Both | 675 | 2.7 | HRCU-A-CB (Split System: Heat Pump with Remote Outdoor Unit-Air-Source) | N/A
211244013 | Central Heat Pump | TEMPSTAR | DLCURAH24ABK |  |  | EN(A,D)4X24L17** | *96VTN0801716A* | 23800 |  |  | 16 | 8.5 | 26800 |  |  | 23400 | 87.31% | 1.92 | Both | 495 | 1.98 | HRCU-A-CB (Split System: Heat Pump with Remote Outdoor Unit-Air-Source) | N/A
213778791 | Central Heat Pump | DAY & NIGHT | CVH837GKA** |  |  | EA*4X36L17A*+WALLCON | *97CMN0801714B* | 31400 |  |  | 17 | 8.1 | 33200 |  |  | 24600 | 74.1% | 1.84 | Both | 655 | 2.62 | HRCU-A-CB (Split System: Heat Pump with Remote Outdoor Unit-Air-Source) | N/A
206773064 | Central Heat Pump | HEIL | HVH837GKA2* |  |  | EA*4X42L21A*+WALLCON | *80CSU0601716A* | 31800 |  |  | 17.5 | 8.1 | 33200 |  |  | 24600 | 74.1% | 1.88 | Both | 662.5 | 2.65 | HRCU-A-CB (Split System: Heat Pump with Remote Outdoor Unit-Air-Source) | N/A
214229381 | Central Heat Pump | COMFORTMAKER | DLCURAH24ABK |  |  | EA*4X37L21A* | *80MSU0802120A* | 24200 |  |  | 17.5 | 8.5 | 25000 |  |  | 21400 | 85.6% | 1.8 | Both | 505 | 2.02 | HRCU-A-CB (Split System: Heat Pump with Remote Outdoor Unit-Air-Source) | N/A
214239909 | Central Heat Pump | DAY & NIGHT | CVH837GKA** |  |  | EN(A,D,W)4X48L21**+WALLCON | *97CMN0601714B* | 32200 |  |  | 17 | 8.1 | 33000 |  |  | 25200 | 76.36% | 1.94 | Both | 670 | 2.68 | HRCU-A-CB (Split System: Heat Pump with Remote Outdoor Unit-Air-Source) | N/A
214279870 | Central Heat Pump | COMFORTMAKER | DLCURAH24ABK |  |  | EA*4X24L17A* | *96MSN0601716A* | 23600 |  |  | 16.5 | 9.5 | 26600 |  |  | 24800 | 93.23% | 2.04 | Both | 492.5 | 1.97 | HRCU-A-CB (Split System: Heat Pump with Remote Outdoor Unit-Air-Source) | N/A
211389435 | Central Heat Pump | JOHNSON CONTROLS | HMH72B341 |  |  | XAFC30CXXN1+TXV | TM8Y100C20MP11 | 33600 |  |  | 18 | 8.5 | 33600 |  |  | 23600 | 70.24% | 2.06 | Both | 700 | 2.8 | HRCU-A-CB (Split System: Heat Pump with Remote Outdoor Unit-Air-Source) | N/A
211389447 | Central Heat Pump | JOHNSON CONTROLS | HMH72B341 |  |  | XAHC36DXXN1+TXV | TM8Y100C16MP11 | 34000 |  |  | 18 | 8.1 | 34000 |  |  | 24400 | 71.76% | 2.06 | Both | 707.5 | 2.83 | HRCU-A-CB (Split System: Heat Pump with Remote Outdoor Unit-Air-Source) | N/A
206772729 | Central Heat Pump | TEMPSTAR | TVH837GKA2* |  |  | EHD4X42AAL+WALLCON | *80CTL1352422A* | 32600 |  |  | 17 | 8.1 | 33000 |  |  | 24800 | 75.15% | 1.96 | Both | 680 | 2.72 | HRCU-A-CB (Split System: Heat Pump with Remote Outdoor Unit-Air-Source) | N/A
214573907 | Central Heat Pump | TEMPSTAR | TVH837GKA2* |  |  | EA*4X43L21A*+WALLCON | *96CTN0802120B* | 33000 |  |  | 18.5 | 8.5 | 32600 |  |  | 25000 | 76.69% | 2 | Both | 687.5 | 2.75 | HRCU-A-CB (Split System: Heat Pump with Remote Outdoor Unit-Air-Source) | N/A
213782174 | Central Heat Pump | TEMPSTAR | TVH837GKA2* |  |  | EHD4X48AAL+WALLCON | *96CTN0601714B* | 32400 |  |  | 16.5 | 8.1 | 33000 |  |  | 25200 | 76.36% | 1.94 | Both | 675 | 2.7 | HRCU-A-CB (Split System: Heat Pump with Remote Outdoor Unit-Air-Source) | N/A
214570763 | Central Heat Pump | COMFORTMAKER | CVH825GKA3* |  |  | EA*4X48L24A*+WALLCON | *97CMN0602120B* | 24000 |  |  | 16.5 | 8.5 | 21000 |  |  | 16600 | 79.05% | 2 | Both | 500 | 2 | HRCU-A-CB (Split System: Heat Pump with Remote Outdoor Unit-Air-Source) | N/A
213773811 | Central Heat Pump | DAY & NIGHT | CVH825GKA3* |  |  | EA*4X48L24A*+WALLCON | *80CTL0902120B* | 24200 |  |  | 17 | 8.1 | 21000 |  |  | 16500 | 78.57% | 2.02 | Both | 505 | 2.02 | HRCU-A-CB (Split System: Heat Pump with Remote Outdoor Unit-Air-Source) | N/A
214570733 | Central Heat Pump | COMFORTMAKER | CVH825GKA3* |  |  | EA*4X48L24A*+WALLCON | *80CTL0702120B* | 24000 |  |  | 17 | 8.5 | 21000 |  |  | 16500 | 78.57% | 2.02 | Both | 500 | 2 | HRCU-A-CB (Split System: Heat Pump with Remote Outdoor Unit-Air-Source) | N/A
214242000 | Central Heat Pump | COMFORTMAKER | CVH825GKA3* |  |  | END4X42L17**+WALLCON | *80CTL0701412B* | 24000 |  |  | 17 | 8.1 | 21400 |  |  | 16600 | 77.57% | 1.98 | Both | 500 | 2 | HRCU-A-CB (Split System: Heat Pump with Remote Outdoor Unit-Air-Source) | N/A
214570683 | Central Heat Pump | COMFORTMAKER | CVH825GKA3* |  |  | EA*4X48L21A*+WALLCON | *95CSU0802120B* | 24000 |  |  | 16.5 | 8.5 | 21000 |  |  | 16600 | 79.05% | 2.02 | Both | 500 | 2 | HRCU-A-CB (Split System: Heat Pump with Remote Outdoor Unit-Air-Source) | N/A
206767701 | Central Heat Pump | TEMPSTAR | TVH825GKA3* |  |  | EHD4X36AAL+WALLCON | *95CSU0802120A* | 24000 |  |  | 16 | 8.1 | 21400 |  |  | 16600 | 77.57% | 1.98 | Both | 500 | 2 | HRCU-A-CB (Split System: Heat Pump with Remote Outdoor Unit-Air-Source) | N/A
210532950 | Central Heat Pump | CARRIER | 25VNA424A*031* |  |  | CAP**2517AL*+UI | 59CU5A060C17**16 | 24000 |  |  | 20 | 10.5 | 26600 |  |  | 19900 | 74.81% | 2.5 | Both | 500 | 2 | HRCU-A-CB (Split System: Heat Pump with Remote Outdoor Unit-Air-Source) | Both
210532952 | Central Heat Pump | CARRIER | 25VNA424A*031* |  |  | CAP**2517AL*+UI | 58CU*A040C17**12 | 24000 |  |  | 21 | 10.5 | 26400 |  |  | 19700 | 74.62% | 2.54 | Both | 500 | 2 | HRCU-A-CB (Split System: Heat Pump with Remote Outdoor Unit-Air-Source) | Both
210532968 | Central Heat Pump | CARRIER | 25VNA424A*031* |  |  | CAP**3014AL*+UI | 58TN*A070C14**12 | 23200 |  |  | 21 | 10 | 26600 |  |  | 19900 | 74.81% | 2.38 | Both | 482.5 | 1.93 | HRCU-A-CB (Split System: Heat Pump with Remote Outdoor Unit-Air-Source) | Both
214241980 | Central Heat Pump | COMFORTMAKER | CVH825GKA3* |  |  | EN(A,D)4X36L21**+WALLCON | *96CTN1002122B* | 23600 |  |  | 16.5 | 8.1 | 21400 |  |  | 16700 | 78.04% | 1.92 | Both | 492.5 | 1.97 | HRCU-A-CB (Split System: Heat Pump with Remote Outdoor Unit-Air-Source) | N/A
210474119 | Central Heat Pump | COMFORTMAKER | CVH825GKA3* |  |  | EN(A,D)4X48L24**+WALLCON | *97CMN1002122A* | 24200 |  |  | 17 | 8.1 | 21400 |  |  | 16600 | 77.57% | 2.02 | Both | 505 | 2.02 | HRCU-A-CB (Split System: Heat Pump with Remote Outdoor Unit-Air-Source) | N/A
214242070 | Central Heat Pump | COMFORTMAKER | CVH825GKA3* |  |  | END4X42L17**+WALLCON | *96CTN0601714B* | 23800 |  |  | 16.5 | 8.1 | 21400 |  |  | 16700 | 78.04% | 1.98 | Both | 495 | 1.98 | HRCU-A-CB (Split System: Heat Pump with Remote Outdoor Unit-Air-Source) | N/A
210596203 | Central Heat Pump | CARRIER | 25VNA837A*030* |  |  | CAP**6124AL*+UI | 59MN7B120C24**22 | 33200 |  |  | 17.5 | 8.5 | 32000 |  |  | 25000 | 78.12% | 2 | Both | 692.5 | 2.77 | HRCU-A-CB (Split System: Heat Pump with Remote Outdoor Unit-Air-Source) | No
210596253 | Central Heat Pump | CARRIER | 25VNA837A*030* |  |  | CSPH*6012AL*+UI | 59MN7B120C24**22 | 33000 |  |  | 17 | 8.1 | 32200 |  |  | 25000 | 77.64% | 2 | Both | 687.5 | 2.75 | HRCU-A-CB (Split System: Heat Pump with Remote Outdoor Unit-Air-Source) | N/A
210596248 | Central Heat Pump | CARRIER | 25VNA837A*030* |  |  | CSPH*6012AL*+UI | 59CU5A100C21**22 | 33000 |  |  | 17 | 8.1 | 32200 |  |  | 24800 | 77.02% | 2.02 | Both | 687.5 | 2.75 | HRCU-A-CB (Split System: Heat Pump with Remote Outdoor Unit-Air-Source) | N/A
214243020 | Central Heat Pump | COMFORTMAKER | CVH825GKA2* |  |  | EN(A,D,W)4X42L21**+WALLCON | *97CMN0601714B* | 23600 |  |  | 16 | 8.1 | 21600 |  |  | 16700 | 77.31% | 1.94 | Both | 492.5 | 1.97 | HRCU-A-CB (Split System: Heat Pump with Remote Outdoor Unit-Air-Source) | N/A
214243120 | Central Heat Pump | COMFORTMAKER | CVH825GKA2* |  |  | EN(A,D,W)4X48L21**+WALLCON | *80CTL1102120B* | 24200 |  |  | 17 | 8.1 | 21200 |  |  | 16600 | 78.3% | 2.02 | Both | 505 | 2.02 | HRCU-A-CB (Split System: Heat Pump with Remote Outdoor Unit-Air-Source) | N/A
206771956 | Central Heat Pump | HEIL | HVH837GKA2* |  |  | EA*4X48L24A*+WALLCON | *96CTN1002122A* | 32400 |  |  | 17.5 | 8.5 | 32600 |  |  | 24800 | 76.07% | 2 | Both | 675 | 2.7 | HRCU-A-CB (Split System: Heat Pump with Remote Outdoor Unit-Air-Source) | No
206772551 | Central Heat Pump | HEIL | HVH837GKA2* |  |  | EHD4X36AAL+WALLCON | *80CTL1352422A* | 32200 |  |  | 16.5 | 8.1 | 33200 |  |  | 24600 | 74.1% | 1.94 | Both | 670 | 2.68 | HRCU-A-CB (Split System: Heat Pump with Remote Outdoor Unit-Air-Source) | N/A
212984582 | Central Heat Pump | COMFORTMAKER | DLCURAH24ABK |  |  | EA*4X25L17A* | *92MSN0801716A* | 24000 |  |  | 17.5 | 8.5 | 25000 |  |  | 21800 | 87.2% | 1.84 | Both | 500 | 2 | HRCU-A-CB (Split System: Heat Pump with Remote Outdoor Unit-Air-Source) | N/A
211243989 | Central Heat Pump | TEMPSTAR | DLCURAH24ABK |  |  | EN(A,D)4X24L17** | *80VTL0451412A* | 23800 |  |  | 16 | 8.5 | 26800 |  |  | 23200 | 86.57% | 1.92 | Both | 495 | 1.98 | HRCU-A-CB (Split System: Heat Pump with Remote Outdoor Unit-Air-Source) | N/A
214239869 | Central Heat Pump | DAY & NIGHT | CVH837GKA** |  |  | EN(A,D,W)4X48L21**+WALLCON | *80CTL0901716B* | 32400 |  |  | 18 | 8.5 | 32800 |  |  | 24800 | 75.61% | 1.96 | Both | 675 | 2.7 | HRCU-A-CB (Split System: Heat Pump with Remote Outdoor Unit-Air-Source) | No
214572863 | Central Heat Pump | COMFORTMAKER | CVH837GKA** |  |  | EA*4X48L24A*+WALLCON | *97CMN0602120B* | 32200 |  |  | 17 | 8.5 | 32600 |  |  | 25200 | 77.3% | 1.96 | Both | 670 | 2.68 | HRCU-A-CB (Split System: Heat Pump with Remote Outdoor Unit-Air-Source) | N/A
214395026 | Central Heat Pump | DAY & NIGHT | DLCURAH24ABK |  |  | EN(A,D)4X30L17** | *96MSN0601716A* | 23400 |  |  | 16.5 | 9 | 25800 |  |  | 24200 | 93.8% | 2 | Both | 487.5 | 1.95 | HRCU-A-CB (Split System: Heat Pump with Remote Outdoor Unit-Air-Source) | N/A
213782264 | Central Heat Pump | TEMPSTAR | TVH837GKA2* |  |  | EHD4X60AAL+WALLCON | *80CTL1102120B* | 33000 |  |  | 17 | 8.1 | 32200 |  |  | 24800 | 77.02% | 2.02 | Both | 687.5 | 2.75 | HRCU-A-CB (Split System: Heat Pump with Remote Outdoor Unit-Air-Source) | N/A
213782164 | Central Heat Pump | TEMPSTAR | TVH837GKA2* |  |  | EHD4X48AAL+WALLCON | *97CMN1202422B* | 32600 |  |  | 16.5 | 8.1 | 33000 |  |  | 25000 | 75.76% | 1.98 | Both | 680 | 2.72 | HRCU-A-CB (Split System: Heat Pump with Remote Outdoor Unit-Air-Source) | N/A
213782144 | Central Heat Pump | TEMPSTAR | TVH837GKA2* |  |  | EHD4X48AAL+WALLCON | *97CMN0801714B* | 32400 |  |  | 16.5 | 8.1 | 33000 |  |  | 25200 | 76.36% | 1.96 | Both | 675 | 2.7 | HRCU-A-CB (Split System: Heat Pump with Remote Outdoor Unit-Air-Source) | N/A
210597371 | Central Heat Pump | COMFORTMAKER | CVH837GKA** |  |  | EA*4X60L24A*+WALLCON | *80CTL0902120A* | 32800 |  |  | 17.5 | 8.5 | 31800 |  |  | 24800 | 77.99% | 1.98 | Both | 682.5 | 2.73 | HRCU-A-CB (Split System: Heat Pump with Remote Outdoor Unit-Air-Source) | No
214239899 | Central Heat Pump | DAY & NIGHT | CVH837GKA** |  |  | EN(A,D,W)4X48L21**+WALLCON | *95CSU0601716B* | 32200 |  |  | 17.5 | 8.1 | 33000 |  |  | 25000 | 75.76% | 1.94 | Both | 670 | 2.68 | HRCU-A-CB (Split System: Heat Pump with Remote Outdoor Unit-Air-Source) | N/A
211244055 | Central Heat Pump | TEMPSTAR | DLCURAH24ABK |  |  | EN(A,D)4X24L17** | *95ESN0601412A* | 24000 |  |  | 15.2 | 8.5 | 27200 |  |  | 23000 | 84.56% | 1.88 | Both | 500 | 2 | HRCU-A-CB (Split System: Heat Pump with Remote Outdoor Unit-Air-Source) | N/A
212971639 | Central Heat Pump | HEIL | DLCURAH24ABK |  |  | EA*4X25L17A* | *80VTL0701716B* | 24200 |  |  | 17 | 8.5 | 25200 |  |  | 21600 | 85.71% | 1.82 | Both | 505 | 2.02 | HRCU-A-CB (Split System: Heat Pump with Remote Outdoor Unit-Air-Source) | N/A
206772641 | Central Heat Pump | HEIL | HVH837GKA2* |  |  | EHD4X36AAL+WALLCON | *96CTN1002122A* | 32200 |  |  | 16.5 | 8.1 | 33200 |  |  | 24800 | 74.7% | 1.94 | Both | 670 | 2.68 | HRCU-A-CB (Split System: Heat Pump with Remote Outdoor Unit-Air-Source) | N/A
214239939 | Central Heat Pump | DAY & NIGHT | CVH837GKA** |  |  | EN(A,D,W)4X48L21**+WALLCON | *96CTN0601714B* | 32200 |  |  | 17 | 8.1 | 33000 |  |  | 25000 | 75.76% | 1.94 | Both | 670 | 2.68 | HRCU-A-CB (Split System: Heat Pump with Remote Outdoor Unit-Air-Source) | N/A
214570713 | Central Heat Pump | COMFORTMAKER | CVH825GKA3* |  |  | EA*4X48L21A*+WALLCON | *97CMN0802120B* | 24000 |  |  | 16.5 | 8.5 | 21000 |  |  | 16500 | 78.57% | 2.02 | Both | 500 | 2 | HRCU-A-CB (Split System: Heat Pump with Remote Outdoor Unit-Air-Source) | N/A
214571263 | Central Heat Pump | COMFORTMAKER | CVH825GKA3* |  |  | EN(A,D,W)4X48L21**+WALLCON | *96CTN0802120B* | 24200 |  |  | 17 | 8.1 | 21200 |  |  | 16600 | 78.3% | 2.02 | Both | 505 | 2.02 | HRCU-A-CB (Split System: Heat Pump with Remote Outdoor Unit-Air-Source) | N/A
214242180 | Central Heat Pump | COMFORTMAKER | CVH825GKA3* |  |  | EN(A,D,W)4X42L21**+WALLCON | *96CTN0601714B* | 23600 |  |  | 16 | 8.1 | 21600 |  |  | 16700 | 77.31% | 1.94 | Both | 492.5 | 1.97 | HRCU-A-CB (Split System: Heat Pump with Remote Outdoor Unit-Air-Source) | N/A
214570703 | Central Heat Pump | COMFORTMAKER | CVH825GKA3* |  |  | EA*4X48L21A*+WALLCON | *97CMN0602120B* | 24000 |  |  | 16.5 | 8.5 | 21000 |  |  | 16600 | 79.05% | 2 | Both | 500 | 2 | HRCU-A-CB (Split System: Heat Pump with Remote Outdoor Unit-Air-Source) | N/A
210473171 | Central Heat Pump | CARRIER | 25VNA825A*032* |  |  | CAP**4321AL*+UI | 59TN6B060C17**14 | 24400 |  |  | 16.5 | 8.1 | 21200 |  |  | 16700 | 78.77% | 2.02 | Both | 507.5 | 2.03 | HRCU-A-CB (Split System: Heat Pump with Remote Outdoor Unit-Air-Source) | N/A
214649817 | Central Heat Pump | JOHNSON CONTROLS | HH824E2S11 |  |  | CTU30B5XCS1+TXV | TMLE080B12MP11 | 23000 |  |  | 17 | 9 | 23000 |  |  | 18000 | 78.26% | 2 | Both | 480 | 1.92 | HRCU-A-CB (Split System: Heat Pump with Remote Outdoor Unit-Air-Source) | N/A
210473270 | Central Heat Pump | CARRIER | 25VNA825A*032* |  |  | CAP**4821AL*+UI | 59CU5A080C21**20 | 24200 |  |  | 17 | 8.1 | 21000 |  |  | 16500 | 78.57% | 2.02 | Both | 505 | 2.02 | HRCU-A-CB (Split System: Heat Pump with Remote Outdoor Unit-Air-Source) | N/A
214239989 | Central Heat Pump | DAY & NIGHT | CVH837GKA** |  |  | EN(A,D)4X48L24**+WALLCON | *80CTL1352422B* | 32400 |  |  | 17.5 | 8.5 | 32600 |  |  | 24800 | 76.07% | 1.98 | Both | 675 | 2.7 | HRCU-A-CB (Split System: Heat Pump with Remote Outdoor Unit-Air-Source) | No
210597341 | Central Heat Pump | COMFORTMAKER | CVH837GKA** |  |  | EA*4X36L17A*+WALLCON | *80CSU0601716A* | 31400 |  |  | 17 | 8.1 | 33400 |  |  | 24400 | 73.05% | 1.84 | Both | 655 | 2.62 | HRCU-A-CB (Split System: Heat Pump with Remote Outdoor Unit-Air-Source) | N/A
212983531 | Central Heat Pump | COMFORTMAKER | DLCURAH24ABK |  |  | EA*4X25L17A* | *92MSN0601412A* | 24400 |  |  | 17 | 8.5 | 25400 |  |  | 21600 | 85.04% | 1.8 | Both | 507.5 | 2.03 | HRCU-A-CB (Split System: Heat Pump with Remote Outdoor Unit-Air-Source) | N/A
213778761 | Central Heat Pump | DAY & NIGHT | CVH837GKA** |  |  | EA*4X36L17A*+WALLCON | *80CTL0901716B* | 31600 |  |  | 17 | 8.1 | 33200 |  |  | 24400 | 73.49% | 1.86 | Both | 657.5 | 2.63 | HRCU-A-CB (Split System: Heat Pump with Remote Outdoor Unit-Air-Source) | N/A
214572783 | Central Heat Pump | COMFORTMAKER | CVH837GKA** |  |  | EA*4X48L21A*+WALLCON | *95CSU0802120B* | 32200 |  |  | 17.5 | 8.5 | 32400 |  |  | 25000 | 77.16% | 1.98 | Both | 670 | 2.68 | HRCU-A-CB (Split System: Heat Pump with Remote Outdoor Unit-Air-Source) | N/A
213779861 | Central Heat Pump | DAY & NIGHT | CVH837GKA** |  |  | EHD4X36AAL+WALLCON | *80CTL0902120B* | 32200 |  |  | 16.5 | 8.1 | 32800 |  |  | 24600 | 75% | 1.94 | Both | 670 | 2.68 | HRCU-A-CB (Split System: Heat Pump with Remote Outdoor Unit-Air-Source) | N/A
212982307 | Central Heat Pump | HEIL | DLCURAH24ABK |  |  | EA*4X37L17A* | *80MSU0401712A* | 24200 |  |  | 16.5 | 8.5 | 25200 |  |  | 22000 | 87.3% | 1.84 | Both | 505 | 2.02 | HRCU-A-CB (Split System: Heat Pump with Remote Outdoor Unit-Air-Source) | N/A
213782234 | Central Heat Pump | TEMPSTAR | TVH837GKA2* |  |  | EHD4X60AAL+WALLCON | *80CTL0701716B* | 32800 |  |  | 17 | 8.1 | 32400 |  |  | 25000 | 77.16% | 2 | Both | 682.5 | 2.73 | HRCU-A-CB (Split System: Heat Pump with Remote Outdoor Unit-Air-Source) | N/A
207436314 | Central Heat Pump | LENNOX | SL25XPV-036-230A** |  |  | C35-50/60C+TDR+TXV | SLP99UH090XV48C* | 33600 |  |  | 22.2 | 8.7 | 34400 |  |  | 26800 | 77.91% | 1.82 | Both | 700 | 2.8 | HRCU-A-CB (Split System: Heat Pump with Remote Outdoor Unit-Air-Source) | Yes
207436308 | Central Heat Pump | LENNOX | SL25XPV-036-230A** |  |  | C35-50/60C+TDR+TXV | SLP99UH090XV36C* | 33600 |  |  | 22.2 | 8.7 | 34400 |  |  | 26800 | 77.91% | 1.8 | Both | 700 | 2.8 | HRCU-A-CB (Split System: Heat Pump with Remote Outdoor Unit-Air-Source) | Yes
206772406 | Central Heat Pump | HEIL | HVH837GKA2* |  |  | EN(A,D)4X48L24**+WALLCON | *97CMN1202422A* | 32400 |  |  | 17.5 | 8.1 | 33000 |  |  | 24800 | 75.15% | 1.96 | Both | 675 | 2.7 | HRCU-A-CB (Split System: Heat Pump with Remote Outdoor Unit-Air-Source) | N/A
214239919 | Central Heat Pump | DAY & NIGHT | CVH837GKA** |  |  | EN(A,D,W)4X48L21**+WALLCON | *97CMN0801714B* | 32200 |  |  | 17.5 | 8.1 | 33000 |  |  | 25000 | 75.76% | 1.94 | Both | 670 | 2.68 | HRCU-A-CB (Split System: Heat Pump with Remote Outdoor Unit-Air-Source) | N/A
210597368 | Central Heat Pump | COMFORTMAKER | CVH837GKA** |  |  | EA*4X60L24A*+WALLCON | *80CSU1002120A* | 32800 |  |  | 17.5 | 8.1 | 32000 |  |  | 24800 | 77.5% | 1.98 | Both | 682.5 | 2.73 | HRCU-A-CB (Split System: Heat Pump with Remote Outdoor Unit-Air-Source) | N/A
213778741 | Central Heat Pump | DAY & NIGHT | CVH837GKA** |  |  | EA*4X36L17A*+WALLCON | *80CTL0701412B* | 31400 |  |  | 17 | 8.1 | 33400 |  |  | 24400 | 73.05% | 1.84 | Both | 655 | 2.62 | HRCU-A-CB (Split System: Heat Pump with Remote Outdoor Unit-Air-Source) | N/A
213778841 | Central Heat Pump | DAY & NIGHT | CVH837GKA** |  |  | EA*4X36L21A*+WALLCON | *80CTL0901716B* | 31600 |  |  | 17.5 | 8.1 | 33000 |  |  | 24200 | 73.33% | 1.86 | Both | 657.5 | 2.63 | HRCU-A-CB (Split System: Heat Pump with Remote Outdoor Unit-Air-Source) | N/A
210597389 | Central Heat Pump | COMFORTMAKER | CVH837GKA** |  |  | EA*4X60L24A*+WALLCON | *96CTN1002122A* | 32800 |  |  | 17.5 | 8.5 | 31800 |  |  | 24800 | 77.99% | 2 | Both | 682.5 | 2.73 | HRCU-A-CB (Split System: Heat Pump with Remote Outdoor Unit-Air-Source) | No
211244097 | Central Heat Pump | TEMPSTAR | DLCURAH24ABK |  |  | EN(A,D)4X24L17** | *96VTN0601714A* | 23400 |  |  | 16 | 8.5 | 26600 |  |  | 23800 | 89.47% | 1.96 | Both | 487.5 | 1.95 | HRCU-A-CB (Split System: Heat Pump with Remote Outdoor Unit-Air-Source) | N/A
210473226 | Central Heat Pump | CARRIER | 25VNA825A*032* |  |  | CAP**4321AL*+UI | 59TN6B100C21**22 | 24400 |  |  | 16.5 | 8.5 | 21200 |  |  | 16600 | 78.3% | 2.04 | Both | 507.5 | 2.03 | HRCU-A-CB (Split System: Heat Pump with Remote Outdoor Unit-Air-Source) | N/A
210473292 | Central Heat Pump | CARRIER | 25VNA825A*032* |  |  | CAP**4821AL*+UI | 58CU*A040C17**12 | 24200 |  |  | 17 | 8.1 | 21000 |  |  | 16500 | 78.57% | 2.02 | Both | 505 | 2.02 | HRCU-A-CB (Split System: Heat Pump with Remote Outdoor Unit-Air-Source) | N/A
214626190 | Central Heat Pump | LENNOX | SL25XPV-036-230A** |  |  | CK40CT-50/60C-0*+TDR | EL296UH090XV48C* | 33600 |  |  | 22.2 | 8.7 | 34400 |  |  | 26800 | 77.91% | 1.82 | Both | 700 | 2.8 | HRCU-A-CB (Split System: Heat Pump with Remote Outdoor Unit-Air-Source) | Yes
211388771 | Central Heat Pump | JOHNSON CONTROLS | HMH72B341 |  |  | XAHC36DBCN1 | TM9E080B12MP12 | 33400 |  |  | 17 | 8.1 | 33200 |  |  | 23400 | 70.48% | 2.02 | Both | 695 | 2.78 | HRCU-A-CB (Split System: Heat Pump with Remote Outdoor Unit-Air-Source) | N/A
210470495 | Central Heat Pump | CARRIER | 25VNA837A*031* |  |  | CAP**6121AL*+UI | 58TN*A090C17**16 | 33200 |  |  | 18 | 8.5 | 32000 |  |  | 24800 | 77.5% | 2 | Both | 692.5 | 2.77 | HRCU-A-CB (Split System: Heat Pump with Remote Outdoor Unit-Air-Source) | No
214572873 | Central Heat Pump | COMFORTMAKER | CVH837GKA** |  |  | EA*4X48L24A*+WALLCON | *97CMN0802120B* | 32400 |  |  | 17.5 | 8.5 | 32400 |  |  | 25000 | 77.16% | 1.98 | Both | 675 | 2.7 | HRCU-A-CB (Split System: Heat Pump with Remote Outdoor Unit-Air-Source) | N/A
212971650 | Central Heat Pump | HEIL | DLCURAH24ABK |  |  | EA*4X30L17A* | *80VTL0701716B* | 23600 |  |  | 17 | 8.5 | 26000 |  |  | 24000 | 92.31% | 2 | Both | 492.5 | 1.97 | HRCU-A-CB (Split System: Heat Pump with Remote Outdoor Unit-Air-Source) | N/A
213778831 | Central Heat Pump | DAY & NIGHT | CVH837GKA** |  |  | EA*4X36L21A*+WALLCON | *80CTL0701716B* | 31400 |  |  | 17 | 8.1 | 33000 |  |  | 24400 | 73.94% | 1.84 | Both | 655 | 2.62 | HRCU-A-CB (Split System: Heat Pump with Remote Outdoor Unit-Air-Source) | N/A
213779901 | Central Heat Pump | DAY & NIGHT | CVH837GKA** |  |  | EHD4X36AAL+WALLCON | *97CMN0601714B* | 32000 |  |  | 16 | 8.1 | 33200 |  |  | 25000 | 75.3% | 1.9 | Both | 667.5 | 2.67 | HRCU-A-CB (Split System: Heat Pump with Remote Outdoor Unit-Air-Source) | N/A
213778781 | Central Heat Pump | DAY & NIGHT | CVH837GKA** |  |  | EA*4X36L17A*+WALLCON | *97CMN0601714B* | 31200 |  |  | 16.5 | 8.1 | 33400 |  |  | 24600 | 73.65% | 1.82 | Both | 650 | 2.6 | HRCU-A-CB (Split System: Heat Pump with Remote Outdoor Unit-Air-Source) | N/A
213779831 | Central Heat Pump | DAY & NIGHT | CVH837GKA** |  |  | EHD4X36AAL+WALLCON | *80CTL0701412B* | 32200 |  |  | 17 | 8.1 | 33400 |  |  | 25000 | 74.85% | 1.92 | Both | 670 | 2.68 | HRCU-A-CB (Split System: Heat Pump with Remote Outdoor Unit-Air-Source) | N/A
210597362 | Central Heat Pump | COMFORTMAKER | CVH837GKA** |  |  | EA*4X42L21A*+WALLCON | *80CSU1002120A* | 31800 |  |  | 17 | 8.1 | 33200 |  |  | 24600 | 74.1% | 1.88 | Both | 662.5 | 2.65 | HRCU-A-CB (Split System: Heat Pump with Remote Outdoor Unit-Air-Source) | N/A
213782284 | Central Heat Pump | TEMPSTAR | TVH837GKA2* |  |  | EHD4X60AAL+WALLCON | *95CSU0601716B* | 32800 |  |  | 17 | 8.1 | 32200 |  |  | 25000 | 77.64% | 1.98 | Both | 682.5 | 2.73 | HRCU-A-CB (Split System: Heat Pump with Remote Outdoor Unit-Air-Source) | N/A
213782224 | Central Heat Pump | TEMPSTAR | TVH837GKA2* |  |  | EHD4X60AAL+WALLCON | *80CTL0701412B* | 32800 |  |  | 17 | 8.1 | 32400 |  |  | 25000 | 77.16% | 1.98 | Both | 682.5 | 2.73 | HRCU-A-CB (Split System: Heat Pump with Remote Outdoor Unit-Air-Source) | N/A
210532884 | Central Heat Pump | CARRIER | 25VNA448A*031* |  |  | CAP**6124AL*+UI | 59TN6B100C21**22 | 45500 |  |  | 21.5 | 9.5 | 46000 |  |  | 36200 | 78.7% | 2.36 | Both | 947.5 | 3.79 | HRCU-A-CB (Split System: Heat Pump with Remote Outdoor Unit-Air-Source) | Both
210532916 | Central Heat Pump | CARRIER | 25VNA448A*031* |  |  | CSPH*4812AL*+UI | 59CU5A100C21**22 | 44500 |  |  | 20.5 | 9 | 46500 |  |  | 36400 | 78.28% | 2.24 | Both | 927.5 | 3.71 | HRCU-A-CB (Split System: Heat Pump with Remote Outdoor Unit-Air-Source) | Both
210532918 | Central Heat Pump | CARRIER | 25VNA448A*031* |  |  | CSPH*4812AL*+UI | 58CU*A100C21**20 | 44000 |  |  | 20 | 9 | 46500 |  |  | 36600 | 78.71% | 2.2 | Both | 917.5 | 3.67 | HRCU-A-CB (Split System: Heat Pump with Remote Outdoor Unit-Air-Source) | N/A
210532922 | Central Heat Pump | CARRIER | 25VNA448A*031* |  |  | CSPH*4812AL*+UI | 58TN*A135C24**22 | 44500 |  |  | 20.5 | 9 | 46500 |  |  | 36400 | 78.28% | 2.24 | Both | 927.5 | 3.71 | HRCU-A-CB (Split System: Heat Pump with Remote Outdoor Unit-Air-Source) | Both
213782154 | Central Heat Pump | TEMPSTAR | TVH837GKA2* |  |  | EHD4X48AAL+WALLCON | *97CMN1002122B* | 32600 |  |  | 17 | 8.1 | 33000 |  |  | 24800 | 75.15% | 1.98 | Both | 680 | 2.72 | HRCU-A-CB (Split System: Heat Pump with Remote Outdoor Unit-Air-Source) | N/A
213782254 | Central Heat Pump | TEMPSTAR | TVH837GKA2* |  |  | EHD4X60AAL+WALLCON | *80CTL0902120B* | 33000 |  |  | 17 | 8.1 | 32200 |  |  | 24800 | 77.02% | 2.02 | Both | 687.5 | 2.75 | HRCU-A-CB (Split System: Heat Pump with Remote Outdoor Unit-Air-Source) | N/A
210597395 | Central Heat Pump | COMFORTMAKER | CVH837GKA** |  |  | EA*4X60L24A*+WALLCON | *97CMN0602120A* | 32600 |  |  | 17 | 8.1 | 32200 |  |  | 25000 | 77.64% | 1.96 | Both | 680 | 2.72 | HRCU-A-CB (Split System: Heat Pump with Remote Outdoor Unit-Air-Source) | N/A
214239949 | Central Heat Pump | DAY & NIGHT | CVH837GKA** |  |  | EN(A,D,W)4X48L21**+WALLCON | *96CTN0801714B* | 32200 |  |  | 17.5 | 8.1 | 32800 |  |  | 25000 | 76.22% | 1.94 | Both | 670 | 2.68 | HRCU-A-CB (Split System: Heat Pump with Remote Outdoor Unit-Air-Source) | N/A
213778801 | Central Heat Pump | DAY & NIGHT | CVH837GKA** |  |  | EA*4X36L17A*+WALLCON | *96CTN0601714B* | 31200 |  |  | 16.5 | 8.1 | 33400 |  |  | 24600 | 73.65% | 1.84 | Both | 650 | 2.6 | HRCU-A-CB (Split System: Heat Pump with Remote Outdoor Unit-Air-Source) | N/A
210597392 | Central Heat Pump | COMFORTMAKER | CVH837GKA** |  |  | EA*4X60L24A*+WALLCON | *96CTN1202422A* | 32800 |  |  | 18 | 8.5 | 31800 |  |  | 24800 | 77.99% | 2 | Both | 682.5 | 2.73 | HRCU-A-CB (Split System: Heat Pump with Remote Outdoor Unit-Air-Source) | No
210597401 | Central Heat Pump | COMFORTMAKER | CVH837GKA** |  |  | EA*4X60L24A*+WALLCON | *97CMN1002122A* | 32800 |  |  | 17.5 | 8.5 | 31800 |  |  | 24800 | 77.99% | 2 | Both | 682.5 | 2.73 | HRCU-A-CB (Split System: Heat Pump with Remote Outdoor Unit-Air-Source) | No
214572803 | Central Heat Pump | COMFORTMAKER | CVH837GKA** |  |  | EA*4X48L21A*+WALLCON | *97CMN0602120B* | 32200 |  |  | 17 | 8.5 | 32600 |  |  | 25200 | 77.3% | 1.96 | Both | 670 | 2.68 | HRCU-A-CB (Split System: Heat Pump with Remote Outdoor Unit-Air-Source) | N/A
213778811 | Central Heat Pump | DAY & NIGHT | CVH837GKA** |  |  | EA*4X36L17A*+WALLCON | *96CTN0801714B* | 31400 |  |  | 17 | 8.1 | 33200 |  |  | 24400 | 73.49% | 1.84 | Both | 655 | 2.62 | HRCU-A-CB (Split System: Heat Pump with Remote Outdoor Unit-Air-Source) | N/A
213782194 | Central Heat Pump | TEMPSTAR | TVH837GKA2* |  |  | EHD4X48AAL+WALLCON | *96CTN1002122B* | 32600 |  |  | 17 | 8.1 | 33000 |  |  | 24800 | 75.15% | 1.98 | Both | 680 | 2.72 | HRCU-A-CB (Split System: Heat Pump with Remote Outdoor Unit-Air-Source) | N/A
210532906 | Central Heat Pump | CARRIER | 25VNA448A*031* |  |  | CNPV*4824AL*+UI | 59TN6B120C24**22 | 44000 |  |  | 21 | 8.5 | 46500 |  |  | 36400 | 78.28% | 2.18 | Both | 917.5 | 3.67 | HRCU-A-CB (Split System: Heat Pump with Remote Outdoor Unit-Air-Source) | Both
210532928 | Central Heat Pump | CARRIER | 25VNA448A*031* |  |  | CSPH*4812AL*+UI | 59TN6B100C21**22 | 44500 |  |  | 20 | 9 | 46500 |  |  | 36600 | 78.71% | 2.22 | Both | 927.5 | 3.71 | HRCU-A-CB (Split System: Heat Pump with Remote Outdoor Unit-Air-Source) | Both
210597118 | Central Heat Pump | COMFORTMAKER | CVH825GKA2* |  |  | EN(A,D,W)4X48L21**+WALLCON | *97CMN0801714A* | 24000 |  |  | 16.5 | 8.1 | 21400 |  |  | 16700 | 78.04% | 2 | Both | 500 | 2 | HRCU-A-CB (Split System: Heat Pump with Remote Outdoor Unit-Air-Source) | N/A
213771201 | Central Heat Pump | DAY & NIGHT | CVH825GKA2* |  |  | EA*4X37L21A*+WALLCON | *97CMN0801714B* | 24400 |  |  | 16.5 | 8.1 | 21200 |  |  | 16700 | 78.77% | 2.02 | Both | 507.5 | 2.03 | HRCU-A-CB (Split System: Heat Pump with Remote Outdoor Unit-Air-Source) | N/A
213771251 | Central Heat Pump | DAY & NIGHT | CVH825GKA2* |  |  | EA*4X42L21A*+WALLCON | *80CTL0451712B* | 23600 |  |  | 16.5 | 8.1 | 21600 |  |  | 16700 | 77.31% | 1.94 | Both | 492.5 | 1.97 | HRCU-A-CB (Split System: Heat Pump with Remote Outdoor Unit-Air-Source) | N/A
213771241 | Central Heat Pump | DAY & NIGHT | CVH825GKA2* |  |  | EA*4X37L21A*+WALLCON | *96CTN1002122B* | 24400 |  |  | 16.5 | 8.5 | 21200 |  |  | 16600 | 78.3% | 2.04 | Both | 507.5 | 2.03 | HRCU-A-CB (Split System: Heat Pump with Remote Outdoor Unit-Air-Source) | N/A
207436326 | Central Heat Pump | LENNOX | SL25XPV-036-230A** |  |  | C35-50/60C+TDR+TXV | SLP99UH090XV60C* | 33600 |  |  | 21 | 8.6 | 34400 |  |  | 26600 | 77.33% | 1.8 | Both | 700 | 2.8 | HRCU-A-CB (Split System: Heat Pump with Remote Outdoor Unit-Air-Source) | Yes
214626189 | Central Heat Pump | LENNOX | SL25XPV-036-230A** |  |  | CK40CT-50/60C-0*+TDR | EL296UH090XV36C* | 33600 |  |  | 22.2 | 8.7 | 34400 |  |  | 26800 | 77.91% | 1.8 | Both | 700 | 2.8 | HRCU-A-CB (Split System: Heat Pump with Remote Outdoor Unit-Air-Source) | Yes
214626191 | Central Heat Pump | LENNOX | SL25XPV-036-230A** |  |  | CK40CT-50/60C-0*+TDR | EL296UH090XV60C* | 33600 |  |  | 21 | 8.6 | 34400 |  |  | 26600 | 77.33% | 1.8 | Both | 700 | 2.8 | HRCU-A-CB (Split System: Heat Pump with Remote Outdoor Unit-Air-Source) | Yes
214626150 | Central Heat Pump | LENNOX | SL25XPV-036-230A** |  |  | CK40CT-36B-0*+TDR | SL280UH090V36B* | 33400 |  |  | 22.2 | 8.6 | 35400 |  |  | 26600 | 75.14% | 1.76 | Both | 695 | 2.78 | HRCU-A-CB (Split System: Heat Pump with Remote Outdoor Unit-Air-Source) | Yes
213782134 | Central Heat Pump | TEMPSTAR | TVH837GKA2* |  |  | EHD4X48AAL+WALLCON | *97CMN0601714B* | 32400 |  |  | 16.5 | 8.1 | 33200 |  |  | 25200 | 75.9% | 1.94 | Both | 675 | 2.7 | HRCU-A-CB (Split System: Heat Pump with Remote Outdoor Unit-Air-Source) | N/A
211389420 | Central Heat Pump | JOHNSON CONTROLS | HMH72B341 |  |  | XAFC30CXXN1+TXV | TM8Y120C20MP11 | 33600 |  |  | 18 | 8.5 | 33600 |  |  | 23600 | 70.24% | 2.06 | Both | 700 | 2.8 | HRCU-A-CB (Split System: Heat Pump with Remote Outdoor Unit-Air-Source) | N/A
211390031 | Central Heat Pump | JOHNSON CONTROLS | HMH72B341 |  |  | XAHC36DBCN1 | TMLV100C16MP12 | 34000 |  |  | 17 | 8.1 | 34000 |  |  | 24600 | 72.35% | 2.08 | Both | 707.5 | 2.83 | HRCU-A-CB (Split System: Heat Pump with Remote Outdoor Unit-Air-Source) | N/A
211389168 | Central Heat Pump | JOHNSON CONTROLS | HMH72B341 |  |  | XAHB36DBCN1 | TM9E060A10MP12 | 32600 |  |  | 17 | 8.1 | 32400 |  |  | 22800 | 70.37% | 1.98 | Both | 680 | 2.72 | HRCU-A-CB (Split System: Heat Pump with Remote Outdoor Unit-Air-Source) | N/A
207436330 | Central Heat Pump | LENNOX | SL25XPV-036-230A** |  |  | CH35-42B+TDR+TXV | EL296UH070XV36B* | 34600 |  |  | 21.4 | 8.8 | 34400 |  |  | 26400 | 76.74% | 1.82 | Both | 720 | 2.88 | HRCU-A-CB (Split System: Heat Pump with Remote Outdoor Unit-Air-Source) | Yes
210473248 | Central Heat Pump | CARRIER | 25VNA825A*032* |  |  | CAP**4321AL*+UI | 59MN7B060C21**20 | 24400 |  |  | 16.5 | 8.1 | 21200 |  |  | 16700 | 78.77% | 2.02 | Both | 507.5 | 2.03 | HRCU-A-CB (Split System: Heat Pump with Remote Outdoor Unit-Air-Source) | N/A
214626196 | Central Heat Pump | LENNOX | SL25XPV-036-230A** |  |  | CK40CT-50/60C-0*+TDR | EL297UH090XV60C* | 33600 |  |  | 21 | 8.6 | 34400 |  |  | 26600 | 77.33% | 1.8 | Both | 700 | 2.8 | HRCU-A-CB (Split System: Heat Pump with Remote Outdoor Unit-Air-Source) | Yes
211226033 | Central Heat Pump | CARRIER | 38MURAQ36AB3* |  |  | CNPV*4821AL* | 58S(B,C)*A070E17**12 | 36200 |  |  | 15.5 | 8.1 | 38500 |  |  | 35000 | 90.91% | 2.02 | Both | 755 | 3.02 | HRCU-A-CB (Split System: Heat Pump with Remote Outdoor Unit-Air-Source) | N/A
211226049 | Central Heat Pump | CARRIER | 38MURAQ36AB3* |  |  | CNPV*4821AL* | 58TP*A110V21**22 | 37000 |  |  | 16 | 8.1 | 39500 |  |  | 35000 | 88.61% | 2.06 | Both | 770 | 3.08 | HRCU-A-CB (Split System: Heat Pump with Remote Outdoor Unit-Air-Source) | N/A
210597359 | Central Heat Pump | COMFORTMAKER | CVH837GKA** |  |  | EA*4X42L21A*+WALLCON | *80CSU0401712A* | 31800 |  |  | 17.5 | 8.1 | 33200 |  |  | 24400 | 73.49% | 1.9 | Both | 662.5 | 2.65 | HRCU-A-CB (Split System: Heat Pump with Remote Outdoor Unit-Air-Source) | N/A
213778861 | Central Heat Pump | DAY & NIGHT | CVH837GKA** |  |  | EA*4X36L21A*+WALLCON | *80CTL1102120B* | 31600 |  |  | 17.5 | 8.1 | 32800 |  |  | 24200 | 73.78% | 1.86 | Both | 657.5 | 2.63 | HRCU-A-CB (Split System: Heat Pump with Remote Outdoor Unit-Air-Source) | N/A
206773600 | Central Heat Pump | HEIL | HVH837GKA2* |  |  | EN(A,D,W)4X48L21**+WALLCON | *95CSU0802120A* | 32400 |  |  | 17.5 | 8.1 | 32800 |  |  | 24800 | 75.61% | 1.96 | Both | 675 | 2.7 | HRCU-A-CB (Split System: Heat Pump with Remote Outdoor Unit-Air-Source) | No
214239959 | Central Heat Pump | DAY & NIGHT | CVH837GKA** |  |  | EN(A,D,W)4X48L21**+WALLCON | *96CTN1002122B* | 32400 |  |  | 17.5 | 8.5 | 32600 |  |  | 24800 | 76.07% | 1.98 | Both | 675 | 2.7 | HRCU-A-CB (Split System: Heat Pump with Remote Outdoor Unit-Air-Source) | No
213778731 | Central Heat Pump | DAY & NIGHT | CVH837GKA** |  |  | EA*4X36L17A*+WALLCON | *80CTL0451712B* | 31200 |  |  | 16.5 | 8.1 | 33400 |  |  | 24600 | 73.65% | 1.82 | Both | 650 | 2.6 | HRCU-A-CB (Split System: Heat Pump with Remote Outdoor Unit-Air-Source) | N/A
210597413 | Central Heat Pump | COMFORTMAKER | CVH837GKA** |  |  | EA*4X61L21A*+WALLCON | *80CSU1002120A* | 33200 |  |  | 17.5 | 8.5 | 32200 |  |  | 25000 | 77.64% | 1.98 | Both | 692.5 | 2.77 | HRCU-A-CB (Split System: Heat Pump with Remote Outdoor Unit-Air-Source) | N/A
211244023 | Central Heat Pump | TEMPSTAR | DLCURAH24ABK |  |  | EN(A,D)4X24L17** | *80VTL0701716A* | 23600 |  |  | 16.5 | 8.5 | 26600 |  |  | 23400 | 87.97% | 1.94 | Both | 492.5 | 1.97 | HRCU-A-CB (Split System: Heat Pump with Remote Outdoor Unit-Air-Source) | N/A
214626199 | Central Heat Pump | LENNOX | SL25XPV-036-230A** |  |  | CK40CT-50/60C-0*+TDR | SL280UH080NV60C* | 33800 |  |  | 21.6 | 8.7 | 34200 |  |  | 26600 | 77.78% | 1.82 | Both | 705 | 2.82 | HRCU-A-CB (Split System: Heat Pump with Remote Outdoor Unit-Air-Source) | Yes
210532910 | Central Heat Pump | CARRIER | 25VNA448A*031* |  |  | CNPV*4824AL*+UI | 59MN7B120C24**22 | 43500 |  |  | 20.5 | 8.5 | 46500 |  |  | 36600 | 78.71% | 2.16 | Both | 907.5 | 3.63 | HRCU-A-CB (Split System: Heat Pump with Remote Outdoor Unit-Air-Source) | Both
213779871 | Central Heat Pump | DAY & NIGHT | CVH837GKA** |  |  | EHD4X36AAL+WALLCON | *80CTL1102120B* | 32200 |  |  | 17.5 | 8.1 | 32800 |  |  | 24600 | 75% | 1.94 | Both | 670 | 2.68 | HRCU-A-CB (Split System: Heat Pump with Remote Outdoor Unit-Air-Source) | N/A
213779921 | Central Heat Pump | DAY & NIGHT | CVH837GKA** |  |  | EHD4X36AAL+WALLCON | *97CMN1002122B* | 32200 |  |  | 16.5 | 8.1 | 32800 |  |  | 24600 | 75% | 1.94 | Both | 670 | 2.68 | HRCU-A-CB (Split System: Heat Pump with Remote Outdoor Unit-Air-Source) | N/A
210597422 | Central Heat Pump | COMFORTMAKER | CVH837GKA** |  |  | EA*4X61L21A*+WALLCON | *80CTL0902120A* | 33200 |  |  | 18 | 8.5 | 32000 |  |  | 25000 | 78.12% | 2 | Both | 692.5 | 2.77 | HRCU-A-CB (Split System: Heat Pump with Remote Outdoor Unit-Air-Source) | No
214572793 | Central Heat Pump | COMFORTMAKER | CVH837GKA** |  |  | EA*4X48L21A*+WALLCON | *95CSU1002122B* | 32400 |  |  | 17.5 | 8.5 | 32400 |  |  | 24800 | 76.54% | 2 | Both | 675 | 2.7 | HRCU-A-CB (Split System: Heat Pump with Remote Outdoor Unit-Air-Source) | N/A
210597383 | Central Heat Pump | COMFORTMAKER | CVH837GKA** |  |  | EA*4X60L24A*+WALLCON | *95CSU1002122A* | 32800 |  |  | 18 | 8.5 | 31800 |  |  | 24800 | 77.99% | 2 | Both | 682.5 | 2.73 | HRCU-A-CB (Split System: Heat Pump with Remote Outdoor Unit-Air-Source) | N/A
210597347 | Central Heat Pump | COMFORTMAKER | CVH837GKA** |  |  | EA*4X36L21A*+WALLCON | *80CSU0601716A* | 31600 |  |  | 17.5 | 8.1 | 33200 |  |  | 24400 | 73.49% | 1.86 | Both | 657.5 | 2.63 | HRCU-A-CB (Split System: Heat Pump with Remote Outdoor Unit-Air-Source) | N/A
213778901 | Central Heat Pump | DAY & NIGHT | CVH837GKA** |  |  | EA*4X36L21A*+WALLCON | *97CMN1002122B* | 31600 |  |  | 17 | 8.1 | 32800 |  |  | 24200 | 73.78% | 1.86 | Both | 657.5 | 2.63 | HRCU-A-CB (Split System: Heat Pump with Remote Outdoor Unit-Air-Source) | N/A
214626197 | Central Heat Pump | LENNOX | SL25XPV-036-230A** |  |  | CK40CT-50/60C-0*+TDR | EL297UH110XV48C* | 33600 |  |  | 22 | 8.7 | 34400 |  |  | 26800 | 77.91% | 1.82 | Both | 700 | 2.8 | HRCU-A-CB (Split System: Heat Pump with Remote Outdoor Unit-Air-Source) | Yes
207436328 | Central Heat Pump | LENNOX | SL25XPV-036-230A** |  |  | CBA38MV-036-230*+TDR |  | 33400 |  |  | 22 | 9.1 | 36000 |  |  | 26600 | 73.89% | 1.92 | Both | 695 | 2.78 | HRCU-A-CB (Split System: Heat Pump with Remote Outdoor Unit-Air-Source) | Yes
214626198 | Central Heat Pump | LENNOX | SL25XPV-036-230A** |  |  | CK40CT-50/60C-0*+TDR | EL297UH110XV60C* | 33800 |  |  | 21.4 | 8.6 | 34400 |  |  | 26600 | 77.33% | 1.82 | Both | 705 | 2.82 | HRCU-A-CB (Split System: Heat Pump with Remote Outdoor Unit-Air-Source) | Yes
210473281 | Central Heat Pump | CARRIER | 25VNA825A*032* |  |  | CAP**4821AL*+UI | 59CU5A100C21**22 | 24200 |  |  | 17 | 8.1 | 21000 |  |  | 16500 | 78.57% | 2.02 | Both | 505 | 2.02 | HRCU-A-CB (Split System: Heat Pump with Remote Outdoor Unit-Air-Source) | N/A
213771261 | Central Heat Pump | DAY & NIGHT | CVH825GKA2* |  |  | EA*4X42L21A*+WALLCON | *80CTL0701716B* | 23800 |  |  | 16.5 | 8.1 | 21400 |  |  | 16700 | 78.04% | 1.96 | Both | 495 | 1.98 | HRCU-A-CB (Split System: Heat Pump with Remote Outdoor Unit-Air-Source) | N/A
213771231 | Central Heat Pump | DAY & NIGHT | CVH825GKA2* |  |  | EA*4X37L21A*+WALLCON | *96CTN0801714B* | 24400 |  |  | 16.5 | 8.1 | 21200 |  |  | 16600 | 78.3% | 2.02 | Both | 507.5 | 2.03 | HRCU-A-CB (Split System: Heat Pump with Remote Outdoor Unit-Air-Source) | N/A
210597124 | Central Heat Pump | COMFORTMAKER | CVH825GKA2* |  |  | END4X42L17**+WALLCON | *80CSU0401712A* | 24000 |  |  | 17 | 8.1 | 21400 |  |  | 16600 | 77.57% | 1.98 | Both | 500 | 2 | HRCU-A-CB (Split System: Heat Pump with Remote Outdoor Unit-Air-Source) | N/A
210597133 | Central Heat Pump | COMFORTMAKER | CVH825GKA2* |  |  | END4X42L17**+WALLCON | *80CTL0701412A* | 24000 |  |  | 17 | 8.1 | 21400 |  |  | 16600 | 77.57% | 2 | Both | 500 | 2 | HRCU-A-CB (Split System: Heat Pump with Remote Outdoor Unit-Air-Source) | N/A
211389109 | Central Heat Pump | JOHNSON CONTROLS | HMH72B341 |  |  | XAUB36DXXN1+TXV | TM9E060B12MP12 | 34000 |  |  | 17.5 | 8.1 | 34000 |  |  | 24200 | 71.18% | 2.04 | Both | 707.5 | 2.83 | HRCU-A-CB (Split System: Heat Pump with Remote Outdoor Unit-Air-Source) | N/A
211388726 | Central Heat Pump | JOHNSON CONTROLS | HMH72B341 |  |  | XAFC36DBCN1 | TM9E080C16MP12 | 34000 |  |  | 18 | 8.1 | 33600 |  |  | 23800 | 70.83% | 2.08 | Both | 707.5 | 2.83 | HRCU-A-CB (Split System: Heat Pump with Remote Outdoor Unit-Air-Source) | N/A
211390128 | Central Heat Pump | JOHNSON CONTROLS | HMH72B341 |  |  | XAHC30CXXN1+TXV | TPLC080C16MP13 | 32400 |  |  | 17 | 8.1 | 32400 |  |  | 22800 | 70.37% | 2 | Both | 675 | 2.7 | HRCU-A-CB (Split System: Heat Pump with Remote Outdoor Unit-Air-Source) | N/A
213778771 | Central Heat Pump | DAY & NIGHT | CVH837GKA** |  |  | EA*4X36L17A*+WALLCON | *95CSU0601716B* | 31400 |  |  | 17 | 8.1 | 33200 |  |  | 24400 | 73.49% | 1.84 | Both | 655 | 2.62 | HRCU-A-CB (Split System: Heat Pump with Remote Outdoor Unit-Air-Source) | N/A
210597353 | Central Heat Pump | COMFORTMAKER | CVH837GKA** |  |  | EA*4X36L21A*+WALLCON | *95CSU0802120A* | 31600 |  |  | 17 | 8.1 | 33200 |  |  | 24200 | 72.89% | 1.86 | Both | 657.5 | 2.63 | HRCU-A-CB (Split System: Heat Pump with Remote Outdoor Unit-Air-Source) | N/A
213778871 | Central Heat Pump | DAY & NIGHT | CVH837GKA** |  |  | EA*4X36L21A*+WALLCON | *95CSU0601716B* | 31400 |  |  | 17 | 8.1 | 33200 |  |  | 24400 | 73.49% | 1.84 | Both | 655 | 2.62 | HRCU-A-CB (Split System: Heat Pump with Remote Outdoor Unit-Air-Source) | N/A
210597404 | Central Heat Pump | COMFORTMAKER | CVH837GKA** |  |  | EA*4X60L24A*+WALLCON | *97CMN1202422A* | 32800 |  |  | 17.5 | 8.5 | 32000 |  |  | 24800 | 77.5% | 1.98 | Both | 682.5 | 2.73 | HRCU-A-CB (Split System: Heat Pump with Remote Outdoor Unit-Air-Source) | No
213779891 | Central Heat Pump | DAY & NIGHT | CVH837GKA** |  |  | EHD4X36AAL+WALLCON | *95CSU0601716B* | 32200 |  |  | 16.5 | 8.1 | 33200 |  |  | 25000 | 75.3% | 1.92 | Both | 670 | 2.68 | HRCU-A-CB (Split System: Heat Pump with Remote Outdoor Unit-Air-Source) | N/A
211244107 | Central Heat Pump | TEMPSTAR | DLCURAH24ABK |  |  | EN(A,D)4X24L17** | *80ES(N,L)0451412A* | 24200 |  |  | 15.5 | 8.5 | 27200 |  |  | 22600 | 83.09% | 1.86 | Both | 505 | 2.02 | HRCU-A-CB (Split System: Heat Pump with Remote Outdoor Unit-Air-Source) | N/A
212383113 | Central Heat Pump | BRYANT HEATING AND COOLING SYSTEMS | 38MURAQ36AB3* |  |  | CAP**3621AL* | 926SA60080V21*** | 35400 |  |  | 16 | 8.1 | 39500 |  |  | 35200 | 89.11% | 1.82 | Both | 737.5 | 2.95 | HRCU-A-CB (Split System: Heat Pump with Remote Outdoor Unit-Air-Source) | N/A
212383328 | Central Heat Pump | BRYANT HEATING AND COOLING SYSTEMS | 38MURAQ36AB3* |  |  | CAP**3621AL* | 912SD48080E17*** | 35200 |  |  | 16 | 8.1 | 39000 |  |  | 35200 | 90.26% | 1.82 | Both | 732.5 | 2.93 | HRCU-A-CB (Split System: Heat Pump with Remote Outdoor Unit-Air-Source) | N/A
212382932 | Central Heat Pump | BRYANT HEATING AND COOLING SYSTEMS | 38MURAQ36AB3* |  |  | CAP**3617AL* | 82*TA48090V17*** | 35200 |  |  | 15.5 | 8.1 | 39000 |  |  | 35200 | 90.26% | 1.82 | Both | 732.5 | 2.93 | HRCU-A-CB (Split System: Heat Pump with Remote Outdoor Unit-Air-Source) | N/A
212383315 | Central Heat Pump | BRYANT HEATING AND COOLING SYSTEMS | 38MURAQ36AB3* |  |  | CAP**3621AL* | 8(0,1)*SA60090E21*** | 35600 |  |  | 16 | 8.1 | 39500 |  |  | 35200 | 89.11% | 1.84 | Both | 742.5 | 2.97 | HRCU-A-CB (Split System: Heat Pump with Remote Outdoor Unit-Air-Source) | N/A
212383481 | Central Heat Pump | BRYANT HEATING AND COOLING SYSTEMS | 38MURAQ36AB3* |  |  | CAP**4821AL* | 8(0,1)*SA48070E17*** | 35600 |  |  | 16 | 8.5 | 37800 |  |  | 34600 | 91.53% | 2.04 | Both | 742.5 | 2.97 | HRCU-A-CB (Split System: Heat Pump with Remote Outdoor Unit-Air-Source) | N/A
214626194 | Central Heat Pump | LENNOX | SL25XPV-036-230A** |  |  | CK40CT-50/60C-0*+TDR | EL297UH090XV36C* | 33600 |  |  | 22.2 | 8.7 | 34400 |  |  | 26800 | 77.91% | 1.8 | Both | 700 | 2.8 | HRCU-A-CB (Split System: Heat Pump with Remote Outdoor Unit-Air-Source) | Yes
214626195 | Central Heat Pump | LENNOX | SL25XPV-036-230A** |  |  | CK40CT-50/60C-0*+TDR | EL297UH090XV48C* | 33600 |  |  | 22.2 | 8.7 | 34400 |  |  | 26800 | 77.91% | 1.82 | Both | 700 | 2.8 | HRCU-A-CB (Split System: Heat Pump with Remote Outdoor Unit-Air-Source) | Yes
214626192 | Central Heat Pump | LENNOX | SL25XPV-036-230A** |  |  | CK40CT-50/60C-0*+TDR | EL296UH110XV48C* | 33600 |  |  | 22 | 8.7 | 34400 |  |  | 26800 | 77.91% | 1.82 | Both | 700 | 2.8 | HRCU-A-CB (Split System: Heat Pump with Remote Outdoor Unit-Air-Source) | Yes
206765799 | Central Heat Pump | HEIL | HVH825GKA3* |  |  | EA*4X36L21A*+WALLCON | *97CMN1002122A* | 23600 |  |  | 16.5 | 8.1 | 21400 |  |  | 16600 | 77.57% | 1.94 | Both | 492.5 | 1.97 | HRCU-A-CB (Split System: Heat Pump with Remote Outdoor Unit-Air-Source) | N/A
206765817 | Central Heat Pump | HEIL | HVH825GKA3* |  |  | EA*4X36L21A*+WALLCON | *96CTN1002122A* | 23600 |  |  | 16.5 | 8.1 | 21400 |  |  | 16600 | 77.57% | 1.94 | Both | 492.5 | 1.97 | HRCU-A-CB (Split System: Heat Pump with Remote Outdoor Unit-Air-Source) | N/A
206766051 | Central Heat Pump | HEIL | HVH825GKA3* |  |  | EA*4X37L21A*+WALLCON | *97CMN0602120A* | 24400 |  |  | 16.5 | 8.1 | 21200 |  |  | 16700 | 78.77% | 2.02 | Both | 507.5 | 2.03 | HRCU-A-CB (Split System: Heat Pump with Remote Outdoor Unit-Air-Source) | N/A
212971455 | Central Heat Pump | TEMPSTAR | DLCURAH18ABK |  |  | EA*4X24L17A* | *80VTL0701716B* | 17500 |  |  | 16 | 8.5 | 18500 |  |  | 17700 | 95.68% | 2.14 | Both | 365 | 1.46 | HRCU-A-CB (Split System: Heat Pump with Remote Outdoor Unit-Air-Source) | N/A
212985977 | Central Heat Pump | ARCOAIRE | DLCURAH18ABK |  |  | EN(A,D)4X30L17** | *96MSN0261410A* | 17500 |  |  | 16 | 8.1 | 18200 |  |  | 18800 | 103.3% | 2.26 | Both | 365 | 1.46 | HRCU-A-CB (Split System: Heat Pump with Remote Outdoor Unit-Air-Source) | N/A
214279741 | Central Heat Pump | DAY & NIGHT | DLCURAH18ABK |  |  | EA*4X24L17A* | *96MSN0601716A* | 17200 |  |  | 16 | 8.5 | 18100 |  |  | 19400 | 107.2% | 2.32 | Both | 357.5 | 1.43 | HRCU-A-CB (Split System: Heat Pump with Remote Outdoor Unit-Air-Source) | N/A
206767151 | Central Heat Pump | HEIL | HVH825GKA3* |  |  | EA*4X36L21A*+WALLCON | *80CSU0601716A* | 23600 |  |  | 16.5 | 8.1 | 21400 |  |  | 16600 | 77.57% | 1.94 | Both | 492.5 | 1.97 | HRCU-A-CB (Split System: Heat Pump with Remote Outdoor Unit-Air-Source) | N/A
212383265 | Central Heat Pump | BRYANT HEATING AND COOLING SYSTEMS | 38MURAQ36AB3* |  |  | CAP**3621AL* | 82*TA66110V21*** | 36000 |  |  | 15.5 | 8.1 | 39500 |  |  | 35200 | 89.11% | 1.84 | Both | 750 | 3 | HRCU-A-CB (Split System: Heat Pump with Remote Outdoor Unit-Air-Source) | N/A
212383302 | Central Heat Pump | BRYANT HEATING AND COOLING SYSTEMS | 38MURAQ36AB3* |  |  | CAP**3621AL* | 8(0,1)*SA48090E21*** | 35600 |  |  | 16 | 8.1 | 39500 |  |  | 35200 | 89.11% | 1.84 | Both | 742.5 | 2.97 | HRCU-A-CB (Split System: Heat Pump with Remote Outdoor Unit-Air-Source) | N/A
214719802 | Central Heat Pump | YORK | HH860E2S11 |  |  | CTU60C5XGS1+TXV | TPLC100C20MP13 | 44500 |  |  | 18 | 8.5 | 45000 |  |  | 33800 | 75.11% | 2 | Both | 927.5 | 3.71 | HRCU-A-CB (Split System: Heat Pump with Remote Outdoor Unit-Air-Source) | N/A
210532942 | Central Heat Pump | CARRIER | 25VNA424A*031* |  |  | CAP**2417AL*+UI | 59TN6B080C17**14 | 23000 |  |  | 19.5 | 10 | 27000 |  |  | 20200 | 74.81% | 2.3 | Both | 480 | 1.92 | HRCU-A-CB (Split System: Heat Pump with Remote Outdoor Unit-Air-Source) | Both
210532976 | Central Heat Pump | CARRIER | 25VNA424A*031* |  |  | CAP**3017AL*+UI | 58TN*A045C17**12 | 23000 |  |  | 19.5 | 10 | 26800 |  |  | 20200 | 75.37% | 2.34 | Both | 480 | 1.92 | HRCU-A-CB (Split System: Heat Pump with Remote Outdoor Unit-Air-Source) | Both
214719821 | Central Heat Pump | YORK | HH860E2S11 |  |  | CTU60C5XGS1+TXV | YP9C100C20MP13 | 44000 |  |  | 18 | 8.5 | 45000 |  |  | 33800 | 75.11% | 2 | Both | 917.5 | 3.67 | HRCU-A-CB (Split System: Heat Pump with Remote Outdoor Unit-Air-Source) | N/A
210532940 | Central Heat Pump | CARRIER | 25VNA424A*031* |  |  | CAP**2417AL*+UI | 59TN6B060C17**14 | 22800 |  |  | 19.5 | 10 | 27200 |  |  | 20200 | 74.26% | 2.28 | Both | 475 | 1.9 | HRCU-A-CB (Split System: Heat Pump with Remote Outdoor Unit-Air-Source) | No
207436327 | Central Heat Pump | LENNOX | SL25XPV-036-230A** |  |  | C35-50/60C+TDR+TXV | SLP99UH110XV60C* | 33800 |  |  | 21.6 | 8.7 | 34400 |  |  | 26600 | 77.33% | 1.82 | Both | 705 | 2.82 | HRCU-A-CB (Split System: Heat Pump with Remote Outdoor Unit-Air-Source) | Yes
214626188 | Central Heat Pump | LENNOX | SL25XPV-036-230A** |  |  | CK40CT-48C-0*+TDR | SLP99UH110XV60C* | 34000 |  |  | 21.2 | 8.8 | 35600 |  |  | 27400 | 76.97% | 1.82 | Both | 707.5 | 2.83 | HRCU-A-CB (Split System: Heat Pump with Remote Outdoor Unit-Air-Source) | Yes
210532988 | Central Heat Pump | CARRIER | 25VNA424A*031* |  |  | CAP**3017AL*+UI | 58TN*A090C17**16 | 23200 |  |  | 21 | 10 | 26600 |  |  | 19800 | 74.44% | 2.4 | Both | 482.5 | 1.93 | HRCU-A-CB (Split System: Heat Pump with Remote Outdoor Unit-Air-Source) | No
214719766 | Central Heat Pump | YORK | HH860E2S11 |  |  | CTU60C5XGS1+TXV | TMLE120C20MP11 | 45500 |  |  | 17 | 8.5 | 47000 |  |  | 35000 | 74.47% | 2 | Both | 947.5 | 3.79 | HRCU-A-CB (Split System: Heat Pump with Remote Outdoor Unit-Air-Source) | Yes
214719816 | Central Heat Pump | YORK | HH860E2S11 |  |  | CTU60C5XGS1+TXV | TM8E120C16MP11 | 44500 |  |  | 18 | 8.5 | 45500 |  |  | 34200 | 75.16% | 2 | Both | 927.5 | 3.71 | HRCU-A-CB (Split System: Heat Pump with Remote Outdoor Unit-Air-Source) | Yes
214719818 | Central Heat Pump | YORK | HH860E2S11 |  |  | CTU60C5XGS1+TXV | TMLE080C16MP11 | 44500 |  |  | 18 | 8.5 | 45500 |  |  | 34200 | 75.16% | 2 | Both | 927.5 | 3.71 | HRCU-A-CB (Split System: Heat Pump with Remote Outdoor Unit-Air-Source) | Yes
210532960 | Central Heat Pump | CARRIER | 25VNA424A*031* |  |  | CAP**2517AL*+UI | 59TN6B080C17**14 | 24000 |  |  | 20 | 10.5 | 26600 |  |  | 19800 | 74.44% | 2.52 | Both | 500 | 2 | HRCU-A-CB (Split System: Heat Pump with Remote Outdoor Unit-Air-Source) | No
214719798 | Central Heat Pump | YORK | HH860E2S11 |  |  | CTU60C5XGS1+TXV | TM9Y080C16MP11 | 43500 |  |  | 17 | 8.5 | 44500 |  |  | 33800 | 75.96% | 2 | Both | 907.5 | 3.63 | HRCU-A-CB (Split System: Heat Pump with Remote Outdoor Unit-Air-Source) | N/A
210600103 | Central Heat Pump | TEMPSTAR | TVH837GKA** |  |  | EA*4X61L21A*+WALLCON | *95CSU1002122A* | 33200 |  |  | 18 | 8.5 | 32000 |  |  | 24800 | 77.5% | 2 | Both | 692.5 | 2.77 | HRCU-A-CB (Split System: Heat Pump with Remote Outdoor Unit-Air-Source) | N/A
210600119 | Central Heat Pump | TEMPSTAR | TVH837GKA** |  |  | EA*4X61L24A*+WALLCON | *97CMN1002122A* | 33200 |  |  | 18 | 8.5 | 32000 |  |  | 24800 | 77.5% | 2 | Both | 692.5 | 2.77 | HRCU-A-CB (Split System: Heat Pump with Remote Outdoor Unit-Air-Source) | No
210600130 | Central Heat Pump | TEMPSTAR | TVH837GKA** |  |  | EHD4X60AAL+WALLCON | *80CTL0901716A* | 33000 |  |  | 17.5 | 8.1 | 32200 |  |  | 24800 | 77.02% | 2.02 | Both | 687.5 | 2.75 | HRCU-A-CB (Split System: Heat Pump with Remote Outdoor Unit-Air-Source) | N/A
210600141 | Central Heat Pump | TEMPSTAR | TVH837GKA** |  |  | EHD4X60AAL+WALLCON | *97CMN0801714A* | 32800 |  |  | 16.5 | 8.1 | 32600 |  |  | 25200 | 77.3% | 1.98 | Both | 682.5 | 2.73 | HRCU-A-CB (Split System: Heat Pump with Remote Outdoor Unit-Air-Source) | N/A
210600164 | Central Heat Pump | TEMPSTAR | TVH837GKA** |  |  | EN(A,D,W)4X60L24**+WALLCON | *95CSU0802120A* | 32800 |  |  | 18 | 8.1 | 32200 |  |  | 24600 | 76.4% | 1.98 | Both | 682.5 | 2.73 | HRCU-A-CB (Split System: Heat Pump with Remote Outdoor Unit-Air-Source) | No
214574093 | Central Heat Pump | COMFORTMAKER | CVH837GKA2* |  |  | EA*4X61L21A*+WALLCON | *80CTL0702120B* | 33200 |  |  | 17.5 | 8.5 | 32000 |  |  | 25000 | 78.12% | 2 | Both | 692.5 | 2.77 | HRCU-A-CB (Split System: Heat Pump with Remote Outdoor Unit-Air-Source) | N/A
213782181 | Central Heat Pump | DAY & NIGHT | CVH837GKA2* |  |  | EHD4X48AAL+WALLCON | *96CTN0801714B* | 32600 |  |  | 16.5 | 8.1 | 33000 |  |  | 25000 | 75.76% | 1.96 | Both | 680 | 2.72 | HRCU-A-CB (Split System: Heat Pump with Remote Outdoor Unit-Air-Source) | N/A
213782281 | Central Heat Pump | DAY & NIGHT | CVH837GKA2* |  |  | EHD4X60AAL+WALLCON | *95CSU0601716B* | 32800 |  |  | 17 | 8.1 | 32200 |  |  | 25000 | 77.64% | 1.98 | Both | 682.5 | 2.73 | HRCU-A-CB (Split System: Heat Pump with Remote Outdoor Unit-Air-Source) | N/A
213781251 | Central Heat Pump | DAY & NIGHT | CVH837GKA2* |  |  | EA*4X43L21A*+WALLCON | *96CTN0601714B* | 32800 |  |  | 17 | 8.5 | 33000 |  |  | 25400 | 76.97% | 1.96 | Both | 682.5 | 2.73 | HRCU-A-CB (Split System: Heat Pump with Remote Outdoor Unit-Air-Source) | N/A
214239228 | Central Heat Pump | COMFORTMAKER | CVH837GKA2* |  |  | EN(A,D,W)4X48L21**+WALLCON | *97CMN0601714B* | 32200 |  |  | 17 | 8.1 | 33000 |  |  | 25200 | 76.36% | 1.94 | Both | 670 | 2.68 | HRCU-A-CB (Split System: Heat Pump with Remote Outdoor Unit-Air-Source) | N/A
214239815 | Central Heat Pump | HEIL | HVH837GKA** |  |  | EN(A,D,W)4X42L21**+WALLCON | *96CTN0601714B* | 31600 |  |  | 17 | 8.1 | 33400 |  |  | 24800 | 74.25% | 1.86 | Both | 657.5 | 2.63 | HRCU-A-CB (Split System: Heat Pump with Remote Outdoor Unit-Air-Source) | N/A
206767543 | Central Heat Pump | HEIL | HVH825GKA3* |  |  | EA*4X37L21A*+WALLCON | *95CSU0802120A* | 24400 |  |  | 17 | 8.5 | 21200 |  |  | 16600 | 78.3% | 2.04 | Both | 507.5 | 2.03 | HRCU-A-CB (Split System: Heat Pump with Remote Outdoor Unit-Air-Source) | N/A
213353736 | Central Heat Pump | TEMPSTAR | DLCURAH18ABK |  |  | F5MA4*18L*A* |  | 18200 |  |  | 16 | 9 | 19200 |  |  | 19100 | 99.48% | 2.3 | Both | 380 | 1.52 | HRCU-A-CB (Split System: Heat Pump with Remote Outdoor Unit-Air-Source) | N/A
214239805 | Central Heat Pump | HEIL | HVH837GKA** |  |  | EN(A,D,W)4X42L21**+WALLCON | *97CMN1002122B* | 31800 |  |  | 17 | 8.1 | 33000 |  |  | 24400 | 73.94% | 1.9 | Both | 662.5 | 2.65 | HRCU-A-CB (Split System: Heat Pump with Remote Outdoor Unit-Air-Source) | N/A
213779707 | Central Heat Pump | HEIL | HVH837GKA** |  |  | EA*4X61L21A*+WALLCON | *97CMN1002122B* | 33200 |  |  | 17.5 | 8.5 | 32000 |  |  | 24800 | 77.5% | 2 | Both | 692.5 | 2.77 | HRCU-A-CB (Split System: Heat Pump with Remote Outdoor Unit-Air-Source) | No
210600133 | Central Heat Pump | TEMPSTAR | TVH837GKA** |  |  | EHD4X60AAL+WALLCON | *80CTL1352422A* | 33000 |  |  | 17 | 8.1 | 32200 |  |  | 24800 | 77.02% | 2.02 | Both | 687.5 | 2.75 | HRCU-A-CB (Split System: Heat Pump with Remote Outdoor Unit-Air-Source) | N/A
214240002 | Central Heat Pump | TEMPSTAR | TVH837GKA** |  |  | EN(A,D)4X48L24**+WALLCON | *97CMN1002122B* | 32400 |  |  | 17.5 | 8.5 | 32600 |  |  | 24800 | 76.07% | 1.98 | Both | 675 | 2.7 | HRCU-A-CB (Split System: Heat Pump with Remote Outdoor Unit-Air-Source) | No
214240052 | Central Heat Pump | TEMPSTAR | TVH837GKA** |  |  | EN(A,D,W)4X60L24**+WALLCON | *80CTL1102120B* | 32800 |  |  | 19 | 8.5 | 32200 |  |  | 24600 | 76.4% | 1.98 | Both | 682.5 | 2.73 | HRCU-A-CB (Split System: Heat Pump with Remote Outdoor Unit-Air-Source) | No
212980182 | Central Heat Pump | ARCOAIRE | DLCURAH30ABK |  |  | EA*4X36L21A* | *80MS(N,L)0902116A* | 29400 |  |  | 15.2 | 8.1 | 34000 |  |  | 28000 | 82.35% | 1.76 | Both | 612.5 | 2.45 | HRCU-A-CB (Split System: Heat Pump with Remote Outdoor Unit-Air-Source) | N/A
211194274 | Central Heat Pump | CARRIER | 38MURAQ30AB3* |  |  | CAP**3721AL* | 59SC2D080E21**20 | 31200 |  |  | 15.2 | 8.5 | 33400 |  |  | 26000 | 77.84% | 1.88 | Both | 650 | 2.6 | HRCU-A-CB (Split System: Heat Pump with Remote Outdoor Unit-Air-Source) | N/A
211194287 | Central Heat Pump | CARRIER | 38MURAQ30AB3* |  |  | CAP**3721AL* | 59TP6B100V21**22 | 30600 |  |  | 15.2 | 8.1 | 33000 |  |  | 26200 | 79.39% | 1.84 | Both | 637.5 | 2.55 | HRCU-A-CB (Split System: Heat Pump with Remote Outdoor Unit-Air-Source) | N/A
210597419 | Central Heat Pump | COMFORTMAKER | CVH837GKA** |  |  | EA*4X61L21A*+WALLCON | *80CTL0901716A* | 33200 |  |  | 18 | 8.5 | 32000 |  |  | 24800 | 77.5% | 2 | Both | 692.5 | 2.77 | HRCU-A-CB (Split System: Heat Pump with Remote Outdoor Unit-Air-Source) | No
214574740 | Central Heat Pump | HEIL | HVH837GKA2* |  |  | EN(A,D,W)4X60L24**+WALLCON | *96CTN0802120B* | 32800 |  |  | 19 | 8.5 | 32200 |  |  | 24600 | 76.4% | 1.98 | Both | 682.5 | 2.73 | HRCU-A-CB (Split System: Heat Pump with Remote Outdoor Unit-Air-Source) | No
213353776 | Central Heat Pump | TEMPSTAR | DLCURAH24ABK |  |  | F5MA4*24L*B* |  | 24400 |  |  | 17 | 9.5 | 26600 |  |  | 22800 | 85.71% | 1.9 | Both | 507.5 | 2.03 | HRCU-A-CB (Split System: Heat Pump with Remote Outdoor Unit-Air-Source) | N/A
213779841 | Central Heat Pump | DAY & NIGHT | CVH837GKA** |  |  | EHD4X36AAL+WALLCON | *80CTL0701716B* | 32200 |  |  | 16.5 | 8.1 | 33000 |  |  | 24800 | 75.15% | 1.92 | Both | 670 | 2.68 | HRCU-A-CB (Split System: Heat Pump with Remote Outdoor Unit-Air-Source) | N/A
212971628 | Central Heat Pump | HEIL | DLCURAH24ABK |  |  | EA*4X24L17A* | *80VTL0701716B* | 23400 |  |  | 17 | 8.5 | 27000 |  |  | 26200 | 97.04% | 2.22 | Both | 487.5 | 1.95 | HRCU-A-CB (Split System: Heat Pump with Remote Outdoor Unit-Air-Source) | N/A
213778821 | Central Heat Pump | DAY & NIGHT | CVH837GKA** |  |  | EA*4X36L21A*+WALLCON | *80CTL0451712B* | 31200 |  |  | 17.5 | 8.1 | 33400 |  |  | 24600 | 73.65% | 1.82 | Both | 650 | 2.6 | HRCU-A-CB (Split System: Heat Pump with Remote Outdoor Unit-Air-Source) | N/A
212980914 | Central Heat Pump | ARCOAIRE | DLCURAH30ABK |  |  | EA*4X37L21A* | *80MS(N,L)1102120A* | 30800 |  |  | 15.2 | 8.5 | 33400 |  |  | 26200 | 78.44% | 1.86 | Both | 642.5 | 2.57 | HRCU-A-CB (Split System: Heat Pump with Remote Outdoor Unit-Air-Source) | N/A
212985294 | Central Heat Pump | HEIL | DLCURAH30ABK |  |  | EA*4X42L24A* | *92MSN1002120A* | 30200 |  |  | 15.2 | 8.1 | 34200 |  |  | 27400 | 80.12% | 1.8 | Both | 630 | 2.52 | HRCU-A-CB (Split System: Heat Pump with Remote Outdoor Unit-Air-Source) | N/A
211712447 | Central Heat Pump | BRYANT HEATING AND COOLING SYSTEMS | 38MURAQ30AB3* |  |  | CAP**4221AL* | 8(0,1)*SA48070E21*** | 29600 |  |  | 15.2 | 8.1 | 33600 |  |  | 27400 | 81.55% | 1.78 | Both | 617.5 | 2.47 | HRCU-A-CB (Split System: Heat Pump with Remote Outdoor Unit-Air-Source) | N/A
214573650 | Central Heat Pump | HEIL | HVH837GKA2* |  |  | EA*4X36L21A*+WALLCON | *97CMN0802120B* | 31600 |  |  | 17 | 8.1 | 33000 |  |  | 24200 | 73.33% | 1.86 | Both | 657.5 | 2.63 | HRCU-A-CB (Split System: Heat Pump with Remote Outdoor Unit-Air-Source) | N/A
210597461 | Central Heat Pump | COMFORTMAKER | CVH837GKA** |  |  | EA*4X61L24A*+WALLCON | *95CSU1002122A* | 33200 |  |  | 18 | 8.5 | 32000 |  |  | 24800 | 77.5% | 2.02 | Both | 692.5 | 2.77 | HRCU-A-CB (Split System: Heat Pump with Remote Outdoor Unit-Air-Source) | N/A
210597443 | Central Heat Pump | COMFORTMAKER | CVH837GKA** |  |  | EA*4X61L21A*+WALLCON | *97CMN1002122A* | 33200 |  |  | 17.5 | 8.5 | 32000 |  |  | 24800 | 77.5% | 2 | Both | 692.5 | 2.77 | HRCU-A-CB (Split System: Heat Pump with Remote Outdoor Unit-Air-Source) | No
210597479 | Central Heat Pump | COMFORTMAKER | CVH837GKA** |  |  | EA*4X61L24A*+WALLCON | *97CMN1002122A* | 33200 |  |  | 18 | 8.5 | 32000 |  |  | 24800 | 77.5% | 2 | Both | 692.5 | 2.77 | HRCU-A-CB (Split System: Heat Pump with Remote Outdoor Unit-Air-Source) | No
210597497 | Central Heat Pump | COMFORTMAKER | CVH837GKA** |  |  | EHD4X60AAL+WALLCON | *80CSU0401712A* | 33000 |  |  | 17 | 8.1 | 32200 |  |  | 25000 | 77.64% | 2 | Both | 687.5 | 2.75 | HRCU-A-CB (Split System: Heat Pump with Remote Outdoor Unit-Air-Source) | N/A
213779931 | Central Heat Pump | DAY & NIGHT | CVH837GKA** |  |  | EHD4X36AAL+WALLCON | *97CMN1202422B* | 32200 |  |  | 16.5 | 8.1 | 33000 |  |  | 24800 | 75.15% | 1.94 | Both | 670 | 2.68 | HRCU-A-CB (Split System: Heat Pump with Remote Outdoor Unit-Air-Source) | N/A
213771181 | Central Heat Pump | DAY & NIGHT | CVH825GKA2* |  |  | EA*4X37L21A*+WALLCON | *95CSU0601716B* | 24400 |  |  | 16.5 | 8.1 | 21400 |  |  | 16700 | 78.04% | 2.02 | Both | 507.5 | 2.03 | HRCU-A-CB (Split System: Heat Pump with Remote Outdoor Unit-Air-Source) | N/A
213771331 | Central Heat Pump | DAY & NIGHT | CVH825GKA2* |  |  | EA*4X42L21A*+WALLCON | *97CMN1002122B* | 23800 |  |  | 16.5 | 8.1 | 21400 |  |  | 16600 | 77.57% | 1.96 | Both | 495 | 1.98 | HRCU-A-CB (Split System: Heat Pump with Remote Outdoor Unit-Air-Source) | N/A
213771321 | Central Heat Pump | DAY & NIGHT | CVH825GKA2* |  |  | EA*4X42L21A*+WALLCON | *97CMN0801714B* | 23600 |  |  | 16.5 | 8.1 | 21400 |  |  | 16700 | 78.04% | 1.96 | Both | 492.5 | 1.97 | HRCU-A-CB (Split System: Heat Pump with Remote Outdoor Unit-Air-Source) | N/A
214239835 | Central Heat Pump | HEIL | HVH837GKA** |  |  | EN(A,D,W)4X42L21**+WALLCON | *96CTN1002122B* | 31800 |  |  | 17 | 8.1 | 33000 |  |  | 24400 | 73.94% | 1.9 | Both | 662.5 | 2.65 | HRCU-A-CB (Split System: Heat Pump with Remote Outdoor Unit-Air-Source) | N/A
206767667 | Central Heat Pump | HEIL | HVH825GKA3* |  |  | EHD4X30AAL+WALLCON | *95CSU0802120A* | 23800 |  |  | 16 | 8.1 | 21800 |  |  | 16700 | 76.61% | 1.98 | Both | 495 | 1.98 | HRCU-A-CB (Split System: Heat Pump with Remote Outdoor Unit-Air-Source) | N/A
206767498 | Central Heat Pump | HEIL | HVH825GKA3* |  |  | EA*4X36L21A*+WALLCON | *95CSU0601716A* | 23600 |  |  | 16.5 | 8.1 | 21600 |  |  | 16700 | 77.31% | 1.92 | Both | 492.5 | 1.97 | HRCU-A-CB (Split System: Heat Pump with Remote Outdoor Unit-Air-Source) | N/A
206767516 | Central Heat Pump | HEIL | HVH825GKA3* |  |  | EA*4X36L21A*+WALLCON | *95CSU1002122A* | 23600 |  |  | 16.5 | 8.1 | 21400 |  |  | 16600 | 77.57% | 1.94 | Both | 492.5 | 1.97 | HRCU-A-CB (Split System: Heat Pump with Remote Outdoor Unit-Air-Source) | N/A
214239825 | Central Heat Pump | HEIL | HVH837GKA** |  |  | EN(A,D,W)4X42L21**+WALLCON | *96CTN0801714B* | 31600 |  |  | 17 | 8.1 | 33200 |  |  | 24600 | 74.1% | 1.88 | Both | 657.5 | 2.63 | HRCU-A-CB (Split System: Heat Pump with Remote Outdoor Unit-Air-Source) | N/A
206765450 | Central Heat Pump | HEIL | HVH825GKA3* |  |  | EA*4X24L17A*+WALLCON | *97CMN0601714A* | 23000 |  |  | 16 | 8.1 | 22000 |  |  | 17000 | 77.27% | 1.88 | Both | 480 | 1.92 | HRCU-A-CB (Split System: Heat Pump with Remote Outdoor Unit-Air-Source) | N/A
207436527 | Central Heat Pump | LENNOX | SL25XPV-048-230A** |  |  | C35-60C+TDR+TXV | EL296UH090XV60C* | 45500 |  |  | 20 | 9.5 | 44000 |  |  | 36200 | 82.27% | 1.9 | Both | 947.5 | 3.79 | HRCU-A-CB (Split System: Heat Pump with Remote Outdoor Unit-Air-Source) | Yes
210532904 | Central Heat Pump | CARRIER | 25VNA448A*031* |  |  | CNPV*4824AL*+UI | 58TN*A135C24**22 | 44000 |  |  | 21 | 9 | 46500 |  |  | 36200 | 77.85% | 2.18 | Both | 917.5 | 3.67 | HRCU-A-CB (Split System: Heat Pump with Remote Outdoor Unit-Air-Source) | Both
206767205 | Central Heat Pump | HEIL | HVH825GKA3* |  |  | EA*4X37L21A*+WALLCON | *80CSU0601716A* | 24400 |  |  | 17 | 8.1 | 21200 |  |  | 16600 | 78.3% | 2.02 | Both | 507.5 | 2.03 | HRCU-A-CB (Split System: Heat Pump with Remote Outdoor Unit-Air-Source) | N/A
212971444 | Central Heat Pump | TEMPSTAR | DLCURAH18ABK |  |  | EA*4X19L17A* | *80VTL0701716B* | 18000 |  |  | 16.5 | 8.5 | 18000 |  |  | 19500 | 108.3% | 2.34 | Both | 375 | 1.5 | HRCU-A-CB (Split System: Heat Pump with Remote Outdoor Unit-Air-Source) | N/A
213772717 | Central Heat Pump | HEIL | HVH825GKA3* |  |  | EA*4X25L17A*+WALLCON | *80CTL0451712B* | 24200 |  |  | 16.5 | 8.1 | 21400 |  |  | 16800 | 78.5% | 2 | Both | 505 | 2.02 | HRCU-A-CB (Split System: Heat Pump with Remote Outdoor Unit-Air-Source) | N/A
206767178 | Central Heat Pump | HEIL | HVH825GKA3* |  |  | EA*4X37L17A*+WALLCON | *80CSU0401712A* | 24200 |  |  | 17 | 8.1 | 21400 |  |  | 16700 | 78.04% | 2 | Both | 505 | 2.02 | HRCU-A-CB (Split System: Heat Pump with Remote Outdoor Unit-Air-Source) | N/A
214571230 | Central Heat Pump | HEIL | HVH825GKA3* |  |  | EN(A,D,W)4X48L21**+WALLCON | *95CSU1002122B* | 24200 |  |  | 17 | 8.1 | 21200 |  |  | 16600 | 78.3% | 2.02 | Both | 505 | 2.02 | HRCU-A-CB (Split System: Heat Pump with Remote Outdoor Unit-Air-Source) | N/A
214573630 | Central Heat Pump | HEIL | HVH837GKA2* |  |  | EA*4X36L21A*+WALLCON | *95CSU1002122B* | 31600 |  |  | 17 | 8.1 | 32800 |  |  | 24200 | 73.78% | 1.86 | Both | 657.5 | 2.63 | HRCU-A-CB (Split System: Heat Pump with Remote Outdoor Unit-Air-Source) | N/A
210597473 | Central Heat Pump | COMFORTMAKER | CVH837GKA** |  |  | EA*4X61L24A*+WALLCON | *97CMN0602120A* | 33000 |  |  | 17.5 | 8.5 | 32400 |  |  | 25200 | 77.78% | 1.98 | Both | 687.5 | 2.75 | HRCU-A-CB (Split System: Heat Pump with Remote Outdoor Unit-Air-Source) | No
210597449 | Central Heat Pump | COMFORTMAKER | CVH837GKA** |  |  | EA*4X61L24A*+WALLCON | *80CTL0902120A* | 33200 |  |  | 18 | 8.5 | 32000 |  |  | 24800 | 77.5% | 2 | Both | 692.5 | 2.77 | HRCU-A-CB (Split System: Heat Pump with Remote Outdoor Unit-Air-Source) | No
213779971 | Central Heat Pump | DAY & NIGHT | CVH837GKA** |  |  | EHD4X36AAL+WALLCON | *96CTN1202422B* | 32200 |  |  | 16.5 | 8.1 | 32800 |  |  | 24600 | 75% | 1.94 | Both | 670 | 2.68 | HRCU-A-CB (Split System: Heat Pump with Remote Outdoor Unit-Air-Source) | N/A
210597467 | Central Heat Pump | COMFORTMAKER | CVH837GKA** |  |  | EA*4X61L24A*+WALLCON | *96CTN1002122A* | 33200 |  |  | 18 | 8.5 | 32000 |  |  | 24800 | 77.5% | 2 | Both | 692.5 | 2.77 | HRCU-A-CB (Split System: Heat Pump with Remote Outdoor Unit-Air-Source) | No
210597542 | Central Heat Pump | COMFORTMAKER | CVH837GKA** |  |  | EHD4X60AAL+WALLCON | *97CMN0602120A* | 32800 |  |  | 16.5 | 8.1 | 32400 |  |  | 25200 | 77.78% | 1.98 | Both | 682.5 | 2.73 | HRCU-A-CB (Split System: Heat Pump with Remote Outdoor Unit-Air-Source) | N/A
210597407 | Central Heat Pump | COMFORTMAKER | CVH837GKA** |  |  | EA*4X61L21A*+WALLCON | *80CSU0401712A* | 33200 |  |  | 18 | 8.5 | 32000 |  |  | 25000 | 78.12% | 2 | Both | 692.5 | 2.77 | HRCU-A-CB (Split System: Heat Pump with Remote Outdoor Unit-Air-Source) | N/A
210473325 | Central Heat Pump | CARRIER | 25VNA825A*032* |  |  | CAP**4821AL*+UI | 58TN*A045C17**12 | 24000 |  |  | 16.5 | 8.1 | 21000 |  |  | 16700 | 79.52% | 2 | Both | 500 | 2 | HRCU-A-CB (Split System: Heat Pump with Remote Outdoor Unit-Air-Source) | N/A
214626167 | Central Heat Pump | LENNOX | SL25XPV-036-230A** |  |  | CK40CT-48C-0*+TDR | EL296UH090XV36C* | 34000 |  |  | 22 | 8.8 | 35600 |  |  | 27600 | 77.53% | 1.82 | Both | 707.5 | 2.83 | HRCU-A-CB (Split System: Heat Pump with Remote Outdoor Unit-Air-Source) | Yes
214626168 | Central Heat Pump | LENNOX | SL25XPV-036-230A** |  |  | CK40CT-48C-0*+TDR | EL296UH090XV48C* | 34000 |  |  | 22 | 8.8 | 35600 |  |  | 27400 | 76.97% | 1.82 | Both | 707.5 | 2.83 | HRCU-A-CB (Split System: Heat Pump with Remote Outdoor Unit-Air-Source) | Yes
210597539 | Central Heat Pump | COMFORTMAKER | CVH837GKA** |  |  | EHD4X60AAL+WALLCON | *96CTN1202422A* | 33000 |  |  | 17 | 8.1 | 32200 |  |  | 24800 | 77.02% | 2.02 | Both | 687.5 | 2.75 | HRCU-A-CB (Split System: Heat Pump with Remote Outdoor Unit-Air-Source) | N/A
210597356 | Central Heat Pump | COMFORTMAKER | CVH837GKA** |  |  | EA*4X36L21A*+WALLCON | *95CSU1002122A* | 31600 |  |  | 17.5 | 8.1 | 33000 |  |  | 24200 | 73.33% | 1.86 | Both | 657.5 | 2.63 | HRCU-A-CB (Split System: Heat Pump with Remote Outdoor Unit-Air-Source) | N/A
210597365 | Central Heat Pump | COMFORTMAKER | CVH837GKA** |  |  | EA*4X42L21A*+WALLCON | *95CSU0802120A* | 31800 |  |  | 17.5 | 8.1 | 33000 |  |  | 24400 | 73.94% | 1.9 | Both | 662.5 | 2.65 | HRCU-A-CB (Split System: Heat Pump with Remote Outdoor Unit-Air-Source) | N/A
213778851 | Central Heat Pump | DAY & NIGHT | CVH837GKA** |  |  | EA*4X36L21A*+WALLCON | *80CTL0902120B* | 31600 |  |  | 17 | 8.1 | 32800 |  |  | 24200 | 73.78% | 1.86 | Both | 657.5 | 2.63 | HRCU-A-CB (Split System: Heat Pump with Remote Outdoor Unit-Air-Source) | N/A
210597524 | Central Heat Pump | COMFORTMAKER | CVH837GKA** |  |  | EHD4X60AAL+WALLCON | *95CSU0802120A* | 33000 |  |  | 17 | 8.1 | 32200 |  |  | 24800 | 77.02% | 2.02 | Both | 687.5 | 2.75 | HRCU-A-CB (Split System: Heat Pump with Remote Outdoor Unit-Air-Source) | N/A
214253214 | Central Heat Pump | AMERICAN STANDARD | 4A6V0X60A1 |  |  | 4PX*DU60BS3 | S8V2D120M5PCB | 54000 |  |  | 19 | 8.2 | 52000 |  |  | 39500 | 75.96% | 1.8 | Both | 1125 | 4.5 | HRCU-A-CB (Split System: Heat Pump with Remote Outdoor Unit-Air-Source) | Both
210532890 | Central Heat Pump | CARRIER | 25VNA448A*031* |  |  | CNPV*4821AL*+UI | 58CU*A100C21**20 | 44000 |  |  | 21 | 8.5 | 46500 |  |  | 36600 | 78.71% | 2.16 | Both | 917.5 | 3.67 | HRCU-A-CB (Split System: Heat Pump with Remote Outdoor Unit-Air-Source) | Both
213353816 | Central Heat Pump | TEMPSTAR | DLCURAH30ABK |  |  | F5MA4*30L*B* |  | 30000 |  |  | 15.2 | 8.5 | 33600 |  |  | 27200 | 80.95% | 1.8 | Both | 625 | 2.5 | HRCU-A-CB (Split System: Heat Pump with Remote Outdoor Unit-Air-Source) | N/A
212979052 | Central Heat Pump | COMFORTMAKER | DLCURAH30ABK |  |  | EA*4X43L21A* | *80MS(N,L)0701716A* | 30600 |  |  | 15.2 | 8.5 | 33600 |  |  | 26400 | 78.57% | 1.86 | Both | 637.5 | 2.55 | HRCU-A-CB (Split System: Heat Pump with Remote Outdoor Unit-Air-Source) | N/A
211713039 | Central Heat Pump | BRYANT HEATING AND COOLING SYSTEMS | 38MURAQ30AB3* |  |  | CAP**4321AL* | 926TB66100V21*** | 30600 |  |  | 15.2 | 8.1 | 33000 |  |  | 26000 | 78.79% | 1.84 | Both | 637.5 | 2.55 | HRCU-A-CB (Split System: Heat Pump with Remote Outdoor Unit-Air-Source) | N/A
214239248 | Central Heat Pump | COMFORTMAKER | CVH837GKA2* |  |  | EN(A,D,W)4X48L21**+WALLCON | *97CMN1002122B* | 32400 |  |  | 17.5 | 8.5 | 32600 |  |  | 24800 | 76.07% | 1.98 | Both | 675 | 2.7 | HRCU-A-CB (Split System: Heat Pump with Remote Outdoor Unit-Air-Source) | No
213781081 | Central Heat Pump | DAY & NIGHT | CVH837GKA2* |  |  | EA*4X42L21A*+WALLCON | *96CTN1002122B* | 31800 |  |  | 17 | 8.1 | 33000 |  |  | 24400 | 73.94% | 1.9 | Both | 662.5 | 2.65 | HRCU-A-CB (Split System: Heat Pump with Remote Outdoor Unit-Air-Source) | N/A
214239238 | Central Heat Pump | COMFORTMAKER | CVH837GKA2* |  |  | EN(A,D,W)4X48L21**+WALLCON | *97CMN0801714B* | 32200 |  |  | 17.5 | 8.1 | 33000 |  |  | 25000 | 75.76% | 1.94 | Both | 670 | 2.68 | HRCU-A-CB (Split System: Heat Pump with Remote Outdoor Unit-Air-Source) | N/A
214239138 | Central Heat Pump | COMFORTMAKER | CVH837GKA2* |  |  | EN(A,D,W)4X42L21**+WALLCON | *96CTN0601714B* | 31600 |  |  | 17 | 8.1 | 33400 |  |  | 24800 | 74.25% | 1.86 | Both | 657.5 | 2.63 | HRCU-A-CB (Split System: Heat Pump with Remote Outdoor Unit-Air-Source) | N/A
211227000 | Central Heat Pump | TEMPSTAR | DLCURAH36ABK |  |  | EA*4X37L21A* | *92ESN0601714A* | 36400 |  |  | 16 | 8.5 | 38500 |  |  | 34800 | 90.39% | 2.08 | Both | 757.5 | 3.03 | HRCU-A-CB (Split System: Heat Pump with Remote Outdoor Unit-Air-Source) | N/A
211226963 | Central Heat Pump | TEMPSTAR | DLCURAH36ABK |  |  | EA*4X37L21A* | *80VTL1102122A* | 37000 |  |  | 15.5 | 8.5 | 38500 |  |  | 34800 | 90.39% | 2.12 | Both | 770 | 3.08 | HRCU-A-CB (Split System: Heat Pump with Remote Outdoor Unit-Air-Source) | N/A
207436305 | Central Heat Pump | LENNOX | SL25XPV-036-230A** |  |  | C35-50/60C+TDR+TXV | SL297UH080NV60C* | 33600 |  |  | 21 | 8.6 | 34400 |  |  | 26600 | 77.33% | 1.8 | Both | 700 | 2.8 | HRCU-A-CB (Split System: Heat Pump with Remote Outdoor Unit-Air-Source) | Yes
214626193 | Central Heat Pump | LENNOX | SL25XPV-036-230A** |  |  | CK40CT-50/60C-0*+TDR | EL296UH110XV60C* | 33800 |  |  | 21.4 | 8.6 | 34400 |  |  | 26600 | 77.33% | 1.82 | Both | 705 | 2.82 | HRCU-A-CB (Split System: Heat Pump with Remote Outdoor Unit-Air-Source) | Yes
214626157 | Central Heat Pump | LENNOX | SL25XPV-036-230A** |  |  | CK40CT-48B-0*+TDR | EL296UH070XV36B* | 33800 |  |  | 21.6 | 8.8 | 35800 |  |  | 27800 | 77.65% | 1.8 | Both | 705 | 2.82 | HRCU-A-CB (Split System: Heat Pump with Remote Outdoor Unit-Air-Source) | Yes
210596225 | Central Heat Pump | CARRIER | 25VNA837A*030* |  |  | CNPV*6024AL*+UI | 58TN*A135C24**22 | 32800 |  |  | 18 | 8.1 | 32200 |  |  | 24600 | 76.4% | 1.98 | Both | 682.5 | 2.73 | HRCU-A-CB (Split System: Heat Pump with Remote Outdoor Unit-Air-Source) | No
210596243 | Central Heat Pump | CARRIER | 25VNA837A*030* |  |  | CSPH*6012AL*+UI | 58TN*A090C17**16 | 33000 |  |  | 17.5 | 8.1 | 32200 |  |  | 24800 | 77.02% | 2.02 | Both | 687.5 | 2.75 | HRCU-A-CB (Split System: Heat Pump with Remote Outdoor Unit-Air-Source) | N/A
210596247 | Central Heat Pump | CARRIER | 25VNA837A*030* |  |  | CSPH*6012AL*+UI | 59CU5A080C21**20 | 33000 |  |  | 17 | 8.1 | 32200 |  |  | 24800 | 77.02% | 2.02 | Both | 687.5 | 2.75 | HRCU-A-CB (Split System: Heat Pump with Remote Outdoor Unit-Air-Source) | N/A
210600000 | Central Heat Pump | TEMPSTAR | TVH825GKA2* |  |  | EN(A,D,W)4X48L21**+WALLCON | *97CMN1002122A* | 24200 |  |  | 17 | 8.1 | 21400 |  |  | 16600 | 77.57% | 2.02 | Both | 505 | 2.02 | HRCU-A-CB (Split System: Heat Pump with Remote Outdoor Unit-Air-Source) | N/A
214573987 | Central Heat Pump | TEMPSTAR | TVH837GKA2* |  |  | EA*4X48L24A*+WALLCON | *95CSU0802120B* | 32200 |  |  | 17.5 | 8.5 | 32400 |  |  | 25000 | 77.16% | 1.98 | Both | 670 | 2.68 | HRCU-A-CB (Split System: Heat Pump with Remote Outdoor Unit-Air-Source) | N/A
213782244 | Central Heat Pump | TEMPSTAR | TVH837GKA2* |  |  | EHD4X60AAL+WALLCON | *80CTL0901716B* | 33000 |  |  | 17.5 | 8.1 | 32200 |  |  | 25000 | 77.64% | 2 | Both | 687.5 | 2.75 | HRCU-A-CB (Split System: Heat Pump with Remote Outdoor Unit-Air-Source) | N/A
214573877 | Central Heat Pump | TEMPSTAR | TVH837GKA2* |  |  | EA*4X43L21A*+WALLCON | *95CSU1002122B* | 33000 |  |  | 17.5 | 8.5 | 32600 |  |  | 25000 | 76.69% | 2 | Both | 687.5 | 2.75 | HRCU-A-CB (Split System: Heat Pump with Remote Outdoor Unit-Air-Source) | N/A
214242110 | Central Heat Pump | COMFORTMAKER | CVH825GKA3* |  |  | EN(A,D,W)4X42L21**+WALLCON | *80CTL0901716B* | 23800 |  |  | 16.5 | 8.1 | 21400 |  |  | 16700 | 78.04% | 1.96 | Both | 495 | 1.98 | HRCU-A-CB (Split System: Heat Pump with Remote Outdoor Unit-Air-Source) | N/A
214242150 | Central Heat Pump | COMFORTMAKER | CVH825GKA3* |  |  | EN(A,D,W)4X42L21**+WALLCON | *97CMN0601714B* | 23600 |  |  | 16 | 8.1 | 21600 |  |  | 16700 | 77.31% | 1.94 | Both | 492.5 | 1.97 | HRCU-A-CB (Split System: Heat Pump with Remote Outdoor Unit-Air-Source) | N/A
210600094 | Central Heat Pump | TEMPSTAR | TVH837GKA** |  |  | EA*4X60L24A*+WALLCON | *97CMN1202422A* | 32800 |  |  | 17.5 | 8.5 | 32000 |  |  | 24800 | 77.5% | 1.98 | Both | 682.5 | 2.73 | HRCU-A-CB (Split System: Heat Pump with Remote Outdoor Unit-Air-Source) | No
214240102 | Central Heat Pump | TEMPSTAR | TVH837GKA** |  |  | EN(A,D,W)4X60L24**+WALLCON | *96CTN1202422B* | 32800 |  |  | 18.5 | 8.1 | 32200 |  |  | 24600 | 76.4% | 1.98 | Both | 682.5 | 2.73 | HRCU-A-CB (Split System: Heat Pump with Remote Outdoor Unit-Air-Source) | No
210600086 | Central Heat Pump | TEMPSTAR | TVH837GKA** |  |  | EA*4X60L24A*+WALLCON | *95CSU0802120A* | 32800 |  |  | 17.5 | 8.5 | 31800 |  |  | 24800 | 77.99% | 2 | Both | 682.5 | 2.73 | HRCU-A-CB (Split System: Heat Pump with Remote Outdoor Unit-Air-Source) | N/A
213779961 | Central Heat Pump | DAY & NIGHT | CVH837GKA** |  |  | EHD4X36AAL+WALLCON | *96CTN1002122B* | 32200 |  |  | 16.5 | 8.1 | 32800 |  |  | 24600 | 75% | 1.94 | Both | 670 | 2.68 | HRCU-A-CB (Split System: Heat Pump with Remote Outdoor Unit-Air-Source) | N/A
213779981 | Central Heat Pump | DAY & NIGHT | CVH837GKA** |  |  | EHD4X42AAL+WALLCON | *80CTL0451712B* | 32200 |  |  | 16.5 | 8.1 | 33200 |  |  | 25200 | 75.9% | 1.92 | Both | 670 | 2.68 | HRCU-A-CB (Split System: Heat Pump with Remote Outdoor Unit-Air-Source) | N/A
213353786 | Central Heat Pump | TEMPSTAR | DLCURAH24ABK |  |  | F5MA4*30L*B* |  | 24800 |  |  | 17 | 9 | 26000 |  |  | 21800 | 83.85% | 1.82 | Both | 517.5 | 2.07 | HRCU-A-CB (Split System: Heat Pump with Remote Outdoor Unit-Air-Source) | N/A
210597500 | Central Heat Pump | COMFORTMAKER | CVH837GKA** |  |  | EHD4X60AAL+WALLCON | *80CSU0601716A* | 33000 |  |  | 17 | 8.1 | 32400 |  |  | 25000 | 77.16% | 2 | Both | 687.5 | 2.75 | HRCU-A-CB (Split System: Heat Pump with Remote Outdoor Unit-Air-Source) | N/A
214572823 | Central Heat Pump | COMFORTMAKER | CVH837GKA** |  |  | EA*4X48L21A*+WALLCON | *96CTN0802120B* | 32400 |  |  | 17.5 | 8.5 | 32400 |  |  | 24800 | 76.54% | 2 | Both | 675 | 2.7 | HRCU-A-CB (Split System: Heat Pump with Remote Outdoor Unit-Air-Source) | N/A
206772614 | Central Heat Pump | HEIL | HVH837GKA2* |  |  | EHD4X36AAL+WALLCON | *97CMN1002122A* | 32200 |  |  | 16.5 | 8.1 | 33200 |  |  | 24800 | 74.7% | 1.94 | Both | 670 | 2.68 | HRCU-A-CB (Split System: Heat Pump with Remote Outdoor Unit-Air-Source) | N/A
214239979 | Central Heat Pump | DAY & NIGHT | CVH837GKA** |  |  | EN(A,D)4X48L24**+WALLCON | *80CTL1102120B* | 32400 |  |  | 17.5 | 8.5 | 32600 |  |  | 24800 | 76.07% | 1.98 | Both | 675 | 2.7 | HRCU-A-CB (Split System: Heat Pump with Remote Outdoor Unit-Air-Source) | N/A
213772677 | Central Heat Pump | HEIL | HVH825GKA3* |  |  | EA*4X24L17A*+WALLCON | *97CMN0801714B* | 23200 |  |  | 16 | 8.1 | 22000 |  |  | 16800 | 76.36% | 1.9 | Both | 482.5 | 1.93 | HRCU-A-CB (Split System: Heat Pump with Remote Outdoor Unit-Air-Source) | N/A
211259973 | Central Heat Pump | HEIL | DLCURAH18ABK |  |  | EA*4X19L17A* | *92ESN0401410A* | 18400 |  |  | 15.5 | 8.5 | 18500 |  |  | 17600 | 95.14% | 2.12 | Both | 382.5 | 1.53 | HRCU-A-CB (Split System: Heat Pump with Remote Outdoor Unit-Air-Source) | N/A
206765492 | Central Heat Pump | HEIL | HVH825GKA3* |  |  | EA*4X25L17A*+WALLCON | *80CTL0451712A* | 24200 |  |  | 16.5 | 8.1 | 21400 |  |  | 16800 | 78.5% | 2 | Both | 505 | 2.02 | HRCU-A-CB (Split System: Heat Pump with Remote Outdoor Unit-Air-Source) | N/A
212971499 | Central Heat Pump | TEMPSTAR | DLCURAH18ABK |  |  | EN(A,D)4X30L17** | *80VTL0701716B* | 17700 |  |  | 16 | 8.1 | 18200 |  |  | 16200 | 89.01% | 1.84 | Both | 370 | 1.48 | HRCU-A-CB (Split System: Heat Pump with Remote Outdoor Unit-Air-Source) | N/A
214239795 | Central Heat Pump | HEIL | HVH837GKA** |  |  | EN(A,D,W)4X42L21**+WALLCON | *97CMN0801714B* | 31600 |  |  | 17 | 8.1 | 33200 |  |  | 24800 | 74.7% | 1.86 | Both | 657.5 | 2.63 | HRCU-A-CB (Split System: Heat Pump with Remote Outdoor Unit-Air-Source) | N/A
213353746 | Central Heat Pump | TEMPSTAR | DLCURAH18ABK |  |  | F5MA4*24L*B* |  | 18100 |  |  | 16 | 8.5 | 18600 |  |  | 18600 | 100% | 2.24 | Both | 377.5 | 1.51 | HRCU-A-CB (Split System: Heat Pump with Remote Outdoor Unit-Air-Source) | N/A
206767534 | Central Heat Pump | HEIL | HVH825GKA3* |  |  | EA*4X37L21A*+WALLCON | *95CSU0601716A* | 24400 |  |  | 16.5 | 8.1 | 21400 |  |  | 16700 | 78.04% | 2.02 | Both | 507.5 | 2.03 | HRCU-A-CB (Split System: Heat Pump with Remote Outdoor Unit-Air-Source) | N/A
214395069 | Central Heat Pump | TEMPSTAR | DLCURAH18ABK |  |  | EN(A,D)4X24L17** | *96MSN0601716A* | 17500 |  |  | 15.5 | 8.5 | 18500 |  |  | 19000 | 102.7% | 2.28 | Both | 365 | 1.46 | HRCU-A-CB (Split System: Heat Pump with Remote Outdoor Unit-Air-Source) | N/A
214279753 | Central Heat Pump | COMFORTMAKER | DLCURAH18ABK |  |  | EA*4X25L17A* | *96MSN0601716A* | 17700 |  |  | 16 | 8.5 | 17600 |  |  | 17800 | 101.1% | 2.14 | Both | 370 | 1.48 | HRCU-A-CB (Split System: Heat Pump with Remote Outdoor Unit-Air-Source) | N/A
211227011 | Central Heat Pump | TEMPSTAR | DLCURAH36ABK |  |  | EA*4X37L21A* | *92ESN0801716A* | 36200 |  |  | 16 | 8.5 | 38500 |  |  | 34800 | 90.39% | 2.08 | Both | 755 | 3.02 | HRCU-A-CB (Split System: Heat Pump with Remote Outdoor Unit-Air-Source) | N/A
211227112 | Central Heat Pump | TEMPSTAR | DLCURAH36ABK |  |  | EA*4X37L21A* | *96VSN0801716A* | 36800 |  |  | 15.2 | 8.5 | 38500 |  |  | 35000 | 90.91% | 2.1 | Both | 767.5 | 3.07 | HRCU-A-CB (Split System: Heat Pump with Remote Outdoor Unit-Air-Source) | N/A
213781031 | Central Heat Pump | DAY & NIGHT | CVH837GKA2* |  |  | EA*4X42L21A*+WALLCON | *97CMN0601714B* | 31600 |  |  | 17 | 8.1 | 33200 |  |  | 24800 | 74.7% | 1.86 | Both | 657.5 | 2.63 | HRCU-A-CB (Split System: Heat Pump with Remote Outdoor Unit-Air-Source) | N/A
211228321 | Central Heat Pump | TEMPSTAR | DLCURAH36ABK |  |  | EA*4X43L21A* | *80VSL0702120A* | 36200 |  |  | 16 | 8.5 | 38500 |  |  | 34800 | 90.39% | 2.06 | Both | 755 | 3.02 | HRCU-A-CB (Split System: Heat Pump with Remote Outdoor Unit-Air-Source) | N/A
211228362 | Central Heat Pump | TEMPSTAR | DLCURAH36ABK |  |  | EA*4X43L21A* | *80ESU0802120A | 38000 |  |  | 15.5 | 8.5 | 39000 |  |  | 35000 | 89.74% | 2.16 | Both | 792.5 | 3.17 | HRCU-A-CB (Split System: Heat Pump with Remote Outdoor Unit-Air-Source) | N/A
213353854 | Central Heat Pump | TEMPSTAR | DLCURAH36ABK |  |  | F5MA4*36L*B* |  | 35800 |  |  | 16 | 9 | 38500 |  |  | 35000 | 90.91% | 1.94 | Both | 745 | 2.98 | HRCU-A-CB (Split System: Heat Pump with Remote Outdoor Unit-Air-Source) | N/A
213779747 | Central Heat Pump | HEIL | HVH837GKA** |  |  | EA*4X61L24A*+WALLCON | *80CTL0902120B* | 33200 |  |  | 18 | 8.5 | 32000 |  |  | 24800 | 77.5% | 2 | Both | 692.5 | 2.77 | HRCU-A-CB (Split System: Heat Pump with Remote Outdoor Unit-Air-Source) | No
214279766 | Central Heat Pump | COMFORTMAKER | DLCURAH18ABK |  |  | EA*4X30L17A* | *96MSN0601716A* | 17400 |  |  | 16 | 8.5 | 18000 |  |  | 18700 | 103.9% | 2.24 | Both | 362.5 | 1.45 | HRCU-A-CB (Split System: Heat Pump with Remote Outdoor Unit-Air-Source) | N/A
206767187 | Central Heat Pump | HEIL | HVH825GKA3* |  |  | EA*4X37L17A*+WALLCON | *80CSU0601716A* | 24200 |  |  | 16.5 | 8.1 | 21400 |  |  | 16700 | 78.04% | 2 | Both | 505 | 2.02 | HRCU-A-CB (Split System: Heat Pump with Remote Outdoor Unit-Air-Source) | N/A
206767196 | Central Heat Pump | HEIL | HVH825GKA3* |  |  | EA*4X37L21A*+WALLCON | *80CSU0401712A* | 24400 |  |  | 17 | 8.5 | 21200 |  |  | 16600 | 78.3% | 2.04 | Both | 507.5 | 2.03 | HRCU-A-CB (Split System: Heat Pump with Remote Outdoor Unit-Air-Source) | N/A
206765502 | Central Heat Pump | HEIL | HVH825GKA3* |  |  | EA*4X25L17A*+WALLCON | *80CTL0701716A* | 24400 |  |  | 16.5 | 8.1 | 21200 |  |  | 16600 | 78.3% | 2.02 | Both | 507.5 | 2.03 | HRCU-A-CB (Split System: Heat Pump with Remote Outdoor Unit-Air-Source) | N/A
206767525 | Central Heat Pump | HEIL | HVH825GKA3* |  |  | EA*4X37L17A*+WALLCON | *95CSU0601716A* | 24200 |  |  | 16.5 | 8.1 | 21400 |  |  | 16800 | 78.5% | 1.98 | Both | 505 | 2.02 | HRCU-A-CB (Split System: Heat Pump with Remote Outdoor Unit-Air-Source) | N/A
211228330 | Central Heat Pump | TEMPSTAR | DLCURAH36ABK |  |  | EA*4X43L21A* | *80VSL0902120A* | 36200 |  |  | 16 | 8.5 | 38500 |  |  | 34800 | 90.39% | 2.06 | Both | 755 | 3.02 | HRCU-A-CB (Split System: Heat Pump with Remote Outdoor Unit-Air-Source) | N/A
211227085 | Central Heat Pump | TEMPSTAR | DLCURAH36ABK |  |  | EA*4X37L21A* | *95ESN1002122A* | 37400 |  |  | 15.5 | 8.5 | 39000 |  |  | 35000 | 89.74% | 2.16 | Both | 780 | 3.12 | HRCU-A-CB (Split System: Heat Pump with Remote Outdoor Unit-Air-Source) | N/A
214573854 | Central Heat Pump | DAY & NIGHT | CVH837GKA2* |  |  | EA*4X43L21A*+WALLCON | *80CTL0702120B* | 32800 |  |  | 17.5 | 8.5 | 32800 |  |  | 25200 | 76.83% | 2 | Both | 682.5 | 2.73 | HRCU-A-CB (Split System: Heat Pump with Remote Outdoor Unit-Air-Source) | N/A
214573954 | Central Heat Pump | DAY & NIGHT | CVH837GKA2* |  |  | EA*4X48L21A*+WALLCON | *97CMN0802120B* | 32200 |  |  | 17.5 | 8.5 | 32400 |  |  | 25000 | 77.16% | 1.98 | Both | 670 | 2.68 | HRCU-A-CB (Split System: Heat Pump with Remote Outdoor Unit-Air-Source) | N/A
211227075 | Central Heat Pump | TEMPSTAR | DLCURAH36ABK |  |  | EA*4X37L21A* | *95ESN1002120A* | 37000 |  |  | 15.5 | 8.5 | 38500 |  |  | 34800 | 90.39% | 2.1 | Both | 770 | 3.08 | HRCU-A-CB (Split System: Heat Pump with Remote Outdoor Unit-Air-Source) | N/A
211230376 | Central Heat Pump | TEMPSTAR | DLCURAH36ABK |  |  | EN(A,D,W)4X48L21** | OMV098J12* | 35800 |  |  | 15.5 | 8.1 | 38500 |  |  | 35000 | 90.91% | 2 | Both | 745 | 2.98 | HRCU-A-CB (Split System: Heat Pump with Remote Outdoor Unit-Air-Source) | N/A
210596200 | Central Heat Pump | CARRIER | 25VNA837A*030* |  |  | CAP**6124AL*+UI | 59MN7B060C21**20 | 33000 |  |  | 17.5 | 8.5 | 32400 |  |  | 25200 | 77.78% | 1.98 | Both | 687.5 | 2.75 | HRCU-A-CB (Split System: Heat Pump with Remote Outdoor Unit-Air-Source) | No
210532990 | Central Heat Pump | CARRIER | 25VNA424A*031* |  |  | CAP**3721AL*+UI | 59CU5A060C17**16 | 24000 |  |  | 20 | 10.5 | 26600 |  |  | 19800 | 74.44% | 2.52 | Both | 500 | 2 | HRCU-A-CB (Split System: Heat Pump with Remote Outdoor Unit-Air-Source) | No
210532972 | Central Heat Pump | CARRIER | 25VNA424A*031* |  |  | CAP**3017AL*+UI | 58CU*A040C17**12 | 23200 |  |  | 20.5 | 10 | 26600 |  |  | 19900 | 74.81% | 2.4 | Both | 482.5 | 1.93 | HRCU-A-CB (Split System: Heat Pump with Remote Outdoor Unit-Air-Source) | Both
214719772 | Central Heat Pump | YORK | HH860E2S11 |  |  | CTU60C5XGS1+TXV | TM8E100C16MP11 | 44500 |  |  | 18 | 8.5 | 45500 |  |  | 34200 | 75.16% | 2 | Both | 927.5 | 3.71 | HRCU-A-CB (Split System: Heat Pump with Remote Outdoor Unit-Air-Source) | Yes
210532964 | Central Heat Pump | CARRIER | 25VNA424A*031* |  |  | CAP**2517AL*+UI | 58TN*A070C14**12 | 24200 |  |  | 21.5 | 10.5 | 26400 |  |  | 19700 | 74.62% | 2.54 | Both | 505 | 2.02 | HRCU-A-CB (Split System: Heat Pump with Remote Outdoor Unit-Air-Source) | Both
210532966 | Central Heat Pump | CARRIER | 25VNA424A*031* |  |  | CAP**2517AL*+UI | 58TN*A090C17**16 | 24200 |  |  | 21.5 | 10.5 | 26400 |  |  | 19600 | 74.24% | 2.56 | Both | 505 | 2.02 | HRCU-A-CB (Split System: Heat Pump with Remote Outdoor Unit-Air-Source) | No
210532982 | Central Heat Pump | CARRIER | 25VNA424A*031* |  |  | CAP**3017AL*+UI | 59TN6B080C17**14 | 23200 |  |  | 20 | 10 | 26800 |  |  | 20000 | 74.63% | 2.36 | Both | 482.5 | 1.93 | HRCU-A-CB (Split System: Heat Pump with Remote Outdoor Unit-Air-Source) | Both
210597380 | Central Heat Pump | COMFORTMAKER | CVH837GKA** |  |  | EA*4X60L24A*+WALLCON | *95CSU0802120A* | 32800 |  |  | 17.5 | 8.5 | 31800 |  |  | 24800 | 77.99% | 2 | Both | 682.5 | 2.73 | HRCU-A-CB (Split System: Heat Pump with Remote Outdoor Unit-Air-Source) | N/A
210597428 | Central Heat Pump | COMFORTMAKER | CVH837GKA** |  |  | EA*4X61L21A*+WALLCON | *95CSU0802120A* | 33200 |  |  | 18 | 8.5 | 32000 |  |  | 24800 | 77.5% | 2 | Both | 692.5 | 2.77 | HRCU-A-CB (Split System: Heat Pump with Remote Outdoor Unit-Air-Source) | N/A
213778881 | Central Heat Pump | DAY & NIGHT | CVH837GKA** |  |  | EA*4X36L21A*+WALLCON | *97CMN0601714B* | 31200 |  |  | 18 | 8.1 | 33200 |  |  | 24600 | 74.1% | 1.84 | Both | 650 | 2.6 | HRCU-A-CB (Split System: Heat Pump with Remote Outdoor Unit-Air-Source) | N/A
210597530 | Central Heat Pump | COMFORTMAKER | CVH837GKA** |  |  | EHD4X60AAL+WALLCON | *96CTN0801714A* | 32800 |  |  | 16.5 | 8.1 | 32600 |  |  | 25200 | 77.3% | 1.98 | Both | 682.5 | 2.73 | HRCU-A-CB (Split System: Heat Pump with Remote Outdoor Unit-Air-Source) | N/A
210597545 | Central Heat Pump | COMFORTMAKER | CVH837GKA** |  |  | EHD4X60AAL+WALLCON | *97CMN0801714A* | 32800 |  |  | 16.5 | 8.1 | 32600 |  |  | 25200 | 77.3% | 1.98 | Both | 682.5 | 2.73 | HRCU-A-CB (Split System: Heat Pump with Remote Outdoor Unit-Air-Source) | N/A
210597350 | Central Heat Pump | COMFORTMAKER | CVH837GKA** |  |  | EA*4X36L21A*+WALLCON | *80CSU1002120A* | 31400 |  |  | 17 | 8.1 | 33200 |  |  | 24200 | 72.89% | 1.86 | Both | 655 | 2.62 | HRCU-A-CB (Split System: Heat Pump with Remote Outdoor Unit-Air-Source) | N/A
213779911 | Central Heat Pump | DAY & NIGHT | CVH837GKA** |  |  | EHD4X36AAL+WALLCON | *97CMN0801714B* | 32200 |  |  | 16.5 | 8.1 | 33200 |  |  | 25000 | 75.3% | 1.9 | Both | 670 | 2.68 | HRCU-A-CB (Split System: Heat Pump with Remote Outdoor Unit-Air-Source) | N/A
210473336 | Central Heat Pump | CARRIER | 25VNA825A*032* |  |  | CAP**4821AL*+UI | 58TN*A070C17**16 | 24000 |  |  | 17 | 8.1 | 21000 |  |  | 16600 | 79.05% | 2.02 | Both | 500 | 2 | HRCU-A-CB (Split System: Heat Pump with Remote Outdoor Unit-Air-Source) | N/A
210473303 | Central Heat Pump | CARRIER | 25VNA825A*032* |  |  | CAP**4821AL*+UI | 58CU*A060C17**16 | 24000 |  |  | 17 | 8.1 | 21000 |  |  | 16600 | 79.05% | 2.02 | Both | 500 | 2 | HRCU-A-CB (Split System: Heat Pump with Remote Outdoor Unit-Air-Source) | N/A
214241950 | Central Heat Pump | COMFORTMAKER | CVH825GKA3* |  |  | EN(A,D)4X36L21**+WALLCON | *97CMN1002122B* | 23600 |  |  | 16.5 | 8.1 | 21400 |  |  | 16700 | 78.04% | 1.92 | Both | 492.5 | 1.97 | HRCU-A-CB (Split System: Heat Pump with Remote Outdoor Unit-Air-Source) | N/A
213773691 | Central Heat Pump | DAY & NIGHT | CVH825GKA3* |  |  | EA*4X48L21A*+WALLCON | *80CTL0451712B* | 24000 |  |  | 16.5 | 8.1 | 21000 |  |  | 16600 | 79.05% | 2 | Both | 500 | 2 | HRCU-A-CB (Split System: Heat Pump with Remote Outdoor Unit-Air-Source) | N/A
214242170 | Central Heat Pump | COMFORTMAKER | CVH825GKA3* |  |  | EN(A,D,W)4X42L21**+WALLCON | *97CMN1002122B* | 23800 |  |  | 16.5 | 8.1 | 21400 |  |  | 16600 | 77.57% | 1.96 | Both | 495 | 1.98 | HRCU-A-CB (Split System: Heat Pump with Remote Outdoor Unit-Air-Source) | N/A
213773761 | Central Heat Pump | DAY & NIGHT | CVH825GKA3* |  |  | EA*4X48L21A*+WALLCON | *97CMN0801714B* | 24000 |  |  | 16.5 | 8.1 | 21000 |  |  | 16600 | 79.05% | 2 | Both | 500 | 2 | HRCU-A-CB (Split System: Heat Pump with Remote Outdoor Unit-Air-Source) | N/A
214240072 | Central Heat Pump | TEMPSTAR | TVH837GKA** |  |  | EN(A,D,W)4X60L24**+WALLCON | *97CMN1002122B* | 32800 |  |  | 18.5 | 8.1 | 32200 |  |  | 24600 | 76.4% | 1.98 | Both | 682.5 | 2.73 | HRCU-A-CB (Split System: Heat Pump with Remote Outdoor Unit-Air-Source) | No
214240012 | Central Heat Pump | TEMPSTAR | TVH837GKA** |  |  | EN(A,D)4X48L24**+WALLCON | *97CMN1202422B* | 32400 |  |  | 17.5 | 8.5 | 32800 |  |  | 24800 | 75.61% | 1.96 | Both | 675 | 2.7 | HRCU-A-CB (Split System: Heat Pump with Remote Outdoor Unit-Air-Source) | N/A
213782204 | Central Heat Pump | TEMPSTAR | TVH837GKA2* |  |  | EHD4X48AAL+WALLCON | *96CTN1202422B* | 32600 |  |  | 17 | 8.1 | 33000 |  |  | 24800 | 75.15% | 1.98 | Both | 680 | 2.72 | HRCU-A-CB (Split System: Heat Pump with Remote Outdoor Unit-Air-Source) | N/A
213782214 | Central Heat Pump | TEMPSTAR | TVH837GKA2* |  |  | EHD4X60AAL+WALLCON | *80CTL0451712B* | 32600 |  |  | 16.5 | 8.1 | 32600 |  |  | 25200 | 77.3% | 1.96 | Both | 680 | 2.72 | HRCU-A-CB (Split System: Heat Pump with Remote Outdoor Unit-Air-Source) | N/A
210596233 | Central Heat Pump | CARRIER | 25VNA837A*030* |  |  | CNPV*6024AL*+UI | 59TN6B120C24**22 | 32800 |  |  | 18 | 8.1 | 32200 |  |  | 24600 | 76.4% | 1.98 | Both | 682.5 | 2.73 | HRCU-A-CB (Split System: Heat Pump with Remote Outdoor Unit-Air-Source) | No
210596234 | Central Heat Pump | CARRIER | 25VNA837A*030* |  |  | CSPH*3612AL*+UI | 58CU*A040C17**12 | 32200 |  |  | 17 | 8.1 | 33200 |  |  | 24800 | 74.7% | 1.92 | Both | 670 | 2.68 | HRCU-A-CB (Split System: Heat Pump with Remote Outdoor Unit-Air-Source) | N/A
211389202 | Central Heat Pump | JOHNSON CONTROLS | HMH72B341 |  |  | XAFB36DBCN1 | TM9E060A10MP12 | 33600 |  |  | 17.5 | 8.1 | 33800 |  |  | 23800 | 70.41% | 2.02 | Both | 700 | 2.8 | HRCU-A-CB (Split System: Heat Pump with Remote Outdoor Unit-Air-Source) | N/A
211388756 | Central Heat Pump | JOHNSON CONTROLS | HMH72B341 |  |  | XAHC36DXXN1+TXV | TM9E080B12MP12 | 33400 |  |  | 17 | 8.1 | 33200 |  |  | 23400 | 70.48% | 2.02 | Both | 695 | 2.78 | HRCU-A-CB (Split System: Heat Pump with Remote Outdoor Unit-Air-Source) | N/A
213773400 | Central Heat Pump | COMFORTMAKER | CVH825GKA3* |  |  | EA*4X42L21A*+WALLCON | *80CTL0901716B* | 23800 |  |  | 16.5 | 8.1 | 21400 |  |  | 16600 | 77.57% | 1.96 | Both | 495 | 1.98 | HRCU-A-CB (Split System: Heat Pump with Remote Outdoor Unit-Air-Source) | N/A
213773801 | Central Heat Pump | DAY & NIGHT | CVH825GKA3* |  |  | EA*4X48L21A*+WALLCON | *96CTN1002122B* | 24000 |  |  | 16.5 | 8.1 | 21000 |  |  | 16500 | 78.57% | 2.02 | Both | 500 | 2 | HRCU-A-CB (Split System: Heat Pump with Remote Outdoor Unit-Air-Source) | N/A
210597509 | Central Heat Pump | COMFORTMAKER | CVH837GKA** |  |  | EHD4X60AAL+WALLCON | *80CTL0701716A* | 32800 |  |  | 17 | 8.1 | 32400 |  |  | 25000 | 77.16% | 2 | Both | 682.5 | 2.73 | HRCU-A-CB (Split System: Heat Pump with Remote Outdoor Unit-Air-Source) | N/A
213778911 | Central Heat Pump | DAY & NIGHT | CVH837GKA** |  |  | EA*4X36L21A*+WALLCON | *96CTN0601714B* | 31400 |  |  | 17 | 8.1 | 33200 |  |  | 24400 | 73.49% | 1.84 | Both | 655 | 2.62 | HRCU-A-CB (Split System: Heat Pump with Remote Outdoor Unit-Air-Source) | N/A
211244076 | Central Heat Pump | TEMPSTAR | DLCURAH24ABK |  |  | EN(A,D)4X24L17** | *96VTN0601412A* | 23200 |  |  | 16 | 8.5 | 26400 |  |  | 24600 | 93.18% | 2.04 | Both | 482.5 | 1.93 | HRCU-A-CB (Split System: Heat Pump with Remote Outdoor Unit-Air-Source) | N/A
210597485 | Central Heat Pump | COMFORTMAKER | CVH837GKA** |  |  | EHD4X36AAL+WALLCON | *80CSU0401712A* | 32200 |  |  | 17 | 8.1 | 33200 |  |  | 24800 | 74.7% | 1.92 | Both | 670 | 2.68 | HRCU-A-CB (Split System: Heat Pump with Remote Outdoor Unit-Air-Source) | N/A
210597503 | Central Heat Pump | COMFORTMAKER | CVH837GKA** |  |  | EHD4X60AAL+WALLCON | *80CSU1002120A* | 32800 |  |  | 17 | 8.1 | 32200 |  |  | 25000 | 77.64% | 2 | Both | 682.5 | 2.73 | HRCU-A-CB (Split System: Heat Pump with Remote Outdoor Unit-Air-Source) | N/A
214573750 | Central Heat Pump | HEIL | HVH837GKA2* |  |  | EA*4X42L21A*+WALLCON | *95CSU1002122B* | 31800 |  |  | 17.5 | 8.5 | 32800 |  |  | 24400 | 74.39% | 1.9 | Both | 662.5 | 2.65 | HRCU-A-CB (Split System: Heat Pump with Remote Outdoor Unit-Air-Source) | N/A
213779851 | Central Heat Pump | DAY & NIGHT | CVH837GKA** |  |  | EHD4X36AAL+WALLCON | *80CTL0901716B* | 32400 |  |  | 17 | 8.1 | 33200 |  |  | 24800 | 74.7% | 1.92 | Both | 675 | 2.7 | HRCU-A-CB (Split System: Heat Pump with Remote Outdoor Unit-Air-Source) | N/A
214253212 | Central Heat Pump | AMERICAN STANDARD | 4A6V0X60A1 |  |  | 4PX*DU60BS3 | S8V2D120M5PDB | 54000 |  |  | 19 | 8.2 | 52000 |  |  | 39500 | 75.96% | 1.8 | Both | 1125 | 4.5 | HRCU-A-CB (Split System: Heat Pump with Remote Outdoor Unit-Air-Source) | Both
210532914 | Central Heat Pump | CARRIER | 25VNA448A*031* |  |  | CSPH*4812AL*+UI | 59CU5A080C21**20 | 44500 |  |  | 20 | 9 | 46500 |  |  | 36600 | 78.71% | 2.22 | Both | 927.5 | 3.71 | HRCU-A-CB (Split System: Heat Pump with Remote Outdoor Unit-Air-Source) | Both
211244066 | Central Heat Pump | TEMPSTAR | DLCURAH24ABK |  |  | EN(A,D)4X24L17** | *96VTN0401410A* | 23400 |  |  | 15.5 | 8.5 | 26600 |  |  | 24000 | 90.23% | 1.96 | Both | 487.5 | 1.95 | HRCU-A-CB (Split System: Heat Pump with Remote Outdoor Unit-Air-Source) | N/A
210597344 | Central Heat Pump | COMFORTMAKER | CVH837GKA** |  |  | EA*4X36L21A*+WALLCON | *80CSU0401712A* | 31600 |  |  | 17.5 | 8.1 | 33200 |  |  | 24200 | 72.89% | 1.86 | Both | 657.5 | 2.63 | HRCU-A-CB (Split System: Heat Pump with Remote Outdoor Unit-Air-Source) | N/A
210597377 | Central Heat Pump | COMFORTMAKER | CVH837GKA** |  |  | EA*4X60L24A*+WALLCON | *80CTL1352422A* | 32800 |  |  | 18 | 8.5 | 31800 |  |  | 24800 | 77.99% | 2 | Both | 682.5 | 2.73 | HRCU-A-CB (Split System: Heat Pump with Remote Outdoor Unit-Air-Source) | No
213779881 | Central Heat Pump | DAY & NIGHT | CVH837GKA** |  |  | EHD4X36AAL+WALLCON | *80CTL1352422B* | 32200 |  |  | 16.5 | 8.1 | 32800 |  |  | 24600 | 75% | 1.94 | Both | 670 | 2.68 | HRCU-A-CB (Split System: Heat Pump with Remote Outdoor Unit-Air-Source) | N/A
210597410 | Central Heat Pump | COMFORTMAKER | CVH837GKA** |  |  | EA*4X61L21A*+WALLCON | *80CSU0601716A* | 33200 |  |  | 18 | 8.5 | 32200 |  |  | 25000 | 77.64% | 1.98 | Both | 692.5 | 2.77 | HRCU-A-CB (Split System: Heat Pump with Remote Outdoor Unit-Air-Source) | N/A
213779951 | Central Heat Pump | DAY & NIGHT | CVH837GKA** |  |  | EHD4X36AAL+WALLCON | *96CTN0801714B* | 32200 |  |  | 16.5 | 8.1 | 33200 |  |  | 24800 | 74.7% | 1.92 | Both | 670 | 2.68 | HRCU-A-CB (Split System: Heat Pump with Remote Outdoor Unit-Air-Source) | N/A
214573610 | Central Heat Pump | HEIL | HVH837GKA2* |  |  | EA*4X36L21A*+WALLCON | *80CTL0702120B* | 31400 |  |  | 17 | 8.1 | 33000 |  |  | 24200 | 73.33% | 1.86 | Both | 655 | 2.62 | HRCU-A-CB (Split System: Heat Pump with Remote Outdoor Unit-Air-Source) | N/A
212384288 | Central Heat Pump | BRYANT HEATING AND COOLING SYSTEMS | 38MURAQ36AB3* |  |  | CNPV*4217AL* | 8(0,1)*SA42090E17*** | 36200 |  |  | 15.5 | 8.1 | 39500 |  |  | 35000 | 88.61% | 1.98 | Both | 755 | 3.02 | HRCU-A-CB (Split System: Heat Pump with Remote Outdoor Unit-Air-Source) | N/A
212383364 | Central Heat Pump | BRYANT HEATING AND COOLING SYSTEMS | 38MURAQ36AB3* |  |  | CAP**3621AL* | 83*SA60080E21*** | 36600 |  |  | 15.2 | 8.1 | 40000 |  |  | 35400 | 88.5% | 1.88 | Both | 762.5 | 3.05 | HRCU-A-CB (Split System: Heat Pump with Remote Outdoor Unit-Air-Source) | N/A
212383123 | Central Heat Pump | BRYANT HEATING AND COOLING SYSTEMS | 38MURAQ36AB3* |  |  | CAP**3621AL* | 926SA60100V21*** | 35200 |  |  | 16 | 8.1 | 39000 |  |  | 35200 | 90.26% | 1.82 | Both | 732.5 | 2.93 | HRCU-A-CB (Split System: Heat Pump with Remote Outdoor Unit-Air-Source) | N/A
211712328 | Central Heat Pump | BRYANT HEATING AND COOLING SYSTEMS | 38MURAQ30AB3* |  |  | CAP**4221AL* | 83*SA36040E17*** | 30400 |  |  | 15.2 | 8.1 | 34200 |  |  | 27000 | 78.95% | 1.8 | Both | 632.5 | 2.53 | HRCU-A-CB (Split System: Heat Pump with Remote Outdoor Unit-Air-Source) | N/A
211222754 | Central Heat Pump | TEMPSTAR | DLCURAH30ABK |  |  | FM(C,U)4Z36**AL* |  | 30400 |  |  | 15.5 | 8.5 | 35000 |  |  | 27400 | 78.29% | 1.82 | Both | 632.5 | 2.53 | HRCU-A-CB (Split System: Heat Pump with Remote Outdoor Unit-Air-Source) | N/A
211222538 | Central Heat Pump | TEMPSTAR | DLCURAH30ABK |  |  | EA*4X37L21A* | *80ESU0601716A | 31200 |  |  | 15.2 | 8.5 | 33400 |  |  | 26000 | 77.84% | 1.86 | Both | 650 | 2.6 | HRCU-A-CB (Split System: Heat Pump with Remote Outdoor Unit-Air-Source) | N/A
212980526 | Central Heat Pump | HEIL | DLCURAH30ABK |  |  | EA*4X42L21A* | *80MS(N,L)0902120A* | 30200 |  |  | 15.2 | 8.1 | 34400 |  |  | 27400 | 79.65% | 1.8 | Both | 630 | 2.52 | HRCU-A-CB (Split System: Heat Pump with Remote Outdoor Unit-Air-Source) | N/A
214242120 | Central Heat Pump | COMFORTMAKER | CVH825GKA3* |  |  | EN(A,D,W)4X42L21**+WALLCON | *80CTL0902120B* | 23800 |  |  | 16.5 | 8.1 | 21400 |  |  | 16700 | 78.04% | 1.96 | Both | 495 | 1.98 | HRCU-A-CB (Split System: Heat Pump with Remote Outdoor Unit-Air-Source) | N/A
214570693 | Central Heat Pump | COMFORTMAKER | CVH825GKA3* |  |  | EA*4X48L21A*+WALLCON | *95CSU1002122B* | 24000 |  |  | 17 | 8.5 | 21000 |  |  | 16500 | 78.57% | 2.02 | Both | 500 | 2 | HRCU-A-CB (Split System: Heat Pump with Remote Outdoor Unit-Air-Source) | N/A
214731127 | Central Heat Pump | TOSOT | HP-A60/O |  |  | HP-A60/I |  | 54000 |  |  | 15.8 | 9 | 54000 |  |  | 41000 | 75.93% | 1.8 | Both | 1125 | 4.5 | HRCU-A-CB (Split System: Heat Pump with Remote Outdoor Unit-Air-Source) | Yes
212970017 | Central Heat Pump | BRYANT HEATING AND COOLING SYSTEMS | 38MURAQ18AB3* |  |  | CNPV*3017AL* | 82*SB48070V17*** | 17500 |  |  | 16 | 8.1 | 18000 |  |  | 18600 | 103.3% | 2.24 | Both | 365 | 1.46 | HRCU-A-CB (Split System: Heat Pump with Remote Outdoor Unit-Air-Source) | N/A
210600144 | Central Heat Pump | TEMPSTAR | TVH837GKA** |  |  | EHD4X60AAL+WALLCON | *97CMN1202422A* | 33000 |  |  | 17 | 8.1 | 32200 |  |  | 25000 | 77.64% | 2 | Both | 687.5 | 2.75 | HRCU-A-CB (Split System: Heat Pump with Remote Outdoor Unit-Air-Source) | N/A
211228312 | Central Heat Pump | TEMPSTAR | DLCURAH36ABK |  |  | EA*4X43L21A* | *80VSL0701716A* | 36600 |  |  | 15.5 | 8.5 | 38500 |  |  | 34800 | 90.39% | 2.1 | Both | 762.5 | 3.05 | HRCU-A-CB (Split System: Heat Pump with Remote Outdoor Unit-Air-Source) | N/A
211228351 | Central Heat Pump | TEMPSTAR | DLCURAH36ABK |  |  | EA*4X43L21A* | *80ESU0601716A | 37200 |  |  | 16 | 8.5 | 38500 |  |  | 34800 | 90.39% | 2.12 | Both | 775 | 3.1 | HRCU-A-CB (Split System: Heat Pump with Remote Outdoor Unit-Air-Source) | N/A
211227151 | Central Heat Pump | TEMPSTAR | DLCURAH36ABK |  |  | EA*4X37L21A* | *95ESU1002120A* | 36600 |  |  | 16 | 8.5 | 38500 |  |  | 34800 | 90.39% | 2.1 | Both | 762.5 | 3.05 | HRCU-A-CB (Split System: Heat Pump with Remote Outdoor Unit-Air-Source) | N/A
214573834 | Central Heat Pump | DAY & NIGHT | CVH837GKA2* |  |  | EA*4X42L24A*+WALLCON | *97CMN0802120B* | 31800 |  |  | 17 | 8.5 | 32800 |  |  | 24400 | 74.39% | 1.9 | Both | 662.5 | 2.65 | HRCU-A-CB (Split System: Heat Pump with Remote Outdoor Unit-Air-Source) | N/A
214574053 | Central Heat Pump | COMFORTMAKER | CVH837GKA2* |  |  | EA*4X60L24A*+WALLCON | *95CSU1002122B* | 32800 |  |  | 17.5 | 8.5 | 31600 |  |  | 24800 | 78.48% | 2 | Both | 682.5 | 2.73 | HRCU-A-CB (Split System: Heat Pump with Remote Outdoor Unit-Air-Source) | N/A
213781061 | Central Heat Pump | DAY & NIGHT | CVH837GKA2* |  |  | EA*4X42L21A*+WALLCON | *96CTN0601714B* | 31600 |  |  | 17 | 8.1 | 33200 |  |  | 24800 | 74.7% | 1.86 | Both | 657.5 | 2.63 | HRCU-A-CB (Split System: Heat Pump with Remote Outdoor Unit-Air-Source) | N/A
211229218 | Central Heat Pump | TEMPSTAR | DLCURAH36ABK |  |  | EA*4X48L21A* | OMV098J12* | 35600 |  |  | 15.2 | 8.1 | 38500 |  |  | 34800 | 90.39% | 2.04 | Both | 742.5 | 2.97 | HRCU-A-CB (Split System: Heat Pump with Remote Outdoor Unit-Air-Source) | N/A
213781021 | Central Heat Pump | DAY & NIGHT | CVH837GKA2* |  |  | EA*4X42L21A*+WALLCON | *95CSU0601716B* | 31600 |  |  | 17 | 8.1 | 33000 |  |  | 24600 | 74.55% | 1.88 | Both | 657.5 | 2.63 | HRCU-A-CB (Split System: Heat Pump with Remote Outdoor Unit-Air-Source) | N/A
214239855 | Central Heat Pump | HEIL | HVH837GKA** |  |  | EN(A,D,W)4X48L21**+WALLCON | *80CTL0701716B* | 32200 |  |  | 17.5 | 8.1 | 32800 |  |  | 25000 | 76.22% | 1.94 | Both | 670 | 2.68 | HRCU-A-CB (Split System: Heat Pump with Remote Outdoor Unit-Air-Source) | N/A
206765477 | Central Heat Pump | HEIL | HVH825GKA3* |  |  | EA*4X24L17A*+WALLCON | *80CTL0901716A* | 23400 |  |  | 17 | 8.1 | 21800 |  |  | 16700 | 76.61% | 1.9 | Both | 487.5 | 1.95 | HRCU-A-CB (Split System: Heat Pump with Remote Outdoor Unit-Air-Source) | N/A
204299116 | Central Heat Pump | BRYANT HEATING AND COOLING SYSTEMS | 288BNV037*0**A* |  |  | CAP**4224AL*+UI | 987MB66120C24*** | 31800 |  |  | 17 | 8.1 | 33200 |  |  | 24400 | 73.49% | 1.88 | Both | 662.5 | 2.65 | HRCU-A-CB (Split System: Heat Pump with Remote Outdoor Unit-Air-Source) | N/A
204298766 | Central Heat Pump | BRYANT HEATING AND COOLING SYSTEMS | 288BNV037*0**A* |  |  | CAP**3621AL*+UI | 88*TA48090C17*** | 31600 |  |  | 17.5 | 8.1 | 33000 |  |  | 24200 | 73.33% | 1.86 | Both | 657.5 | 2.63 | HRCU-A-CB (Split System: Heat Pump with Remote Outdoor Unit-Air-Source) | N/A
204300370 | Central Heat Pump | BRYANT HEATING AND COOLING SYSTEMS | 288BNV037*0**A* |  |  | CSPH*4212AL*+UI | 986TC66100C21*** | 32600 |  |  | 16.5 | 8.1 | 33000 |  |  | 24800 | 75.15% | 1.96 | Both | 680 | 2.72 | HRCU-A-CB (Split System: Heat Pump with Remote Outdoor Unit-Air-Source) | N/A
204299366 | Central Heat Pump | BRYANT HEATING AND COOLING SYSTEMS | 288BNV037*0**A* |  |  | CAP**4824AL*+UI | 88*TA66135C24*** | 32400 |  |  | 17.5 | 8.5 | 32400 |  |  | 24800 | 76.54% | 2 | Both | 675 | 2.7 | HRCU-A-CB (Split System: Heat Pump with Remote Outdoor Unit-Air-Source) | No
210473380 | Central Heat Pump | CARRIER | 25VNA825A*032* |  |  | CAP**4821AL*+UI | 59MN7B080C17**14 | 24000 |  |  | 16.5 | 8.1 | 21000 |  |  | 16600 | 79.05% | 2 | Both | 500 | 2 | HRCU-A-CB (Split System: Heat Pump with Remote Outdoor Unit-Air-Source) | N/A
204299746 | Central Heat Pump | BRYANT HEATING AND COOLING SYSTEMS | 288BNV037*0**A* |  |  | CNPV*4821AL*+UI | 88*TA60090C21*** | 32400 |  |  | 17.5 | 8.1 | 33000 |  |  | 24800 | 75.15% | 1.96 | Both | 675 | 2.7 | HRCU-A-CB (Split System: Heat Pump with Remote Outdoor Unit-Air-Source) | No
204300410 | Central Heat Pump | BRYANT HEATING AND COOLING SYSTEMS | 288BNV037*0**A* |  |  | CSPH*4212AL*+UI | 987MB60060C21*** | 32400 |  |  | 16.5 | 8.1 | 33400 |  |  | 25200 | 75.45% | 1.94 | Both | 675 | 2.7 | HRCU-A-CB (Split System: Heat Pump with Remote Outdoor Unit-Air-Source) | N/A
204298916 | Central Heat Pump | BRYANT HEATING AND COOLING SYSTEMS | 288BNV037*0**A* |  |  | CAP**4221AL*+UI | 88*TA48070C17*** | 31800 |  |  | 17 | 8.1 | 33200 |  |  | 24600 | 74.1% | 1.88 | Both | 662.5 | 2.65 | HRCU-A-CB (Split System: Heat Pump with Remote Outdoor Unit-Air-Source) | N/A
204299286 | Central Heat Pump | BRYANT HEATING AND COOLING SYSTEMS | 288BNV037*0**A* |  |  | CAP**4821AL*+UI | 987MB66100C21*** | 32400 |  |  | 17.5 | 8.5 | 32600 |  |  | 25000 | 76.69% | 1.98 | Both | 675 | 2.7 | HRCU-A-CB (Split System: Heat Pump with Remote Outdoor Unit-Air-Source) | No
204298936 | Central Heat Pump | BRYANT HEATING AND COOLING SYSTEMS | 288BNV037*0**A* |  |  | CAP**4221AL*+UI | 88*TA60090C21*** | 31800 |  |  | 17.5 | 8.1 | 33200 |  |  | 24400 | 73.49% | 1.9 | Both | 662.5 | 2.65 | HRCU-A-CB (Split System: Heat Pump with Remote Outdoor Unit-Air-Source) | N/A
204300080 | Central Heat Pump | BRYANT HEATING AND COOLING SYSTEMS | 288BNV037*0**A* |  |  | CSPH*3612AL*+UI | 88*TA66135C24*** | 32200 |  |  | 16.5 | 8.1 | 33200 |  |  | 24600 | 74.1% | 1.94 | Both | 670 | 2.68 | HRCU-A-CB (Split System: Heat Pump with Remote Outdoor Unit-Air-Source) | N/A
204299168 | Central Heat Pump | BRYANT HEATING AND COOLING SYSTEMS | 288BNV037*0**A* |  |  | CAP**4321AL*+UI | 88*TA48070C17*** | 32800 |  |  | 17.5 | 8.5 | 33000 |  |  | 25200 | 76.36% | 1.98 | Both | 682.5 | 2.73 | HRCU-A-CB (Split System: Heat Pump with Remote Outdoor Unit-Air-Source) | No
204299136 | Central Heat Pump | BRYANT HEATING AND COOLING SYSTEMS | 288BNV037*0**A* |  |  | CAP**4224AL*+UI | 986TC66100C21*** | 31800 |  |  | 17.5 | 8.1 | 33000 |  |  | 24400 | 73.94% | 1.9 | Both | 662.5 | 2.65 | HRCU-A-CB (Split System: Heat Pump with Remote Outdoor Unit-Air-Source) | N/A
204298882 | Central Heat Pump | BRYANT HEATING AND COOLING SYSTEMS | 288BNV037*0**A* |  |  | CAP**3721AL*+UI | 88*TA60090C21*** | 32800 |  |  | 17.5 | 8.5 | 33000 |  |  | 25200 | 76.36% | 1.98 | Both | 682.5 | 2.73 | HRCU-A-CB (Split System: Heat Pump with Remote Outdoor Unit-Air-Source) | No
204299806 | Central Heat Pump | BRYANT HEATING AND COOLING SYSTEMS | 288BNV037*0**A* |  |  | CNPV*4821AL*+UI | 987MB66100C21*** | 32400 |  |  | 17.5 | 8.1 | 33000 |  |  | 24800 | 75.15% | 1.96 | Both | 675 | 2.7 | HRCU-A-CB (Split System: Heat Pump with Remote Outdoor Unit-Air-Source) | No
214626156 | Central Heat Pump | LENNOX | SL25XPV-036-230A** |  |  | CK40CT-48B-0*+TDR | EL296UH045XV36B* | 33800 |  |  | 21.4 | 8.8 | 35800 |  |  | 27800 | 77.65% | 1.8 | Both | 705 | 2.82 | HRCU-A-CB (Split System: Heat Pump with Remote Outdoor Unit-Air-Source) | Yes
210473358 | Central Heat Pump | CARRIER | 25VNA825A*032* |  |  | CAP**4821AL*+UI | 59TN6B080C17**14 | 24000 |  |  | 16.5 | 8.1 | 21000 |  |  | 16600 | 79.05% | 2 | Both | 500 | 2 | HRCU-A-CB (Split System: Heat Pump with Remote Outdoor Unit-Air-Source) | N/A
213279880 | Central Heat Pump | iFLOW | 70HPIC45A |  |  | 70C5460DA |  | 45000 |  |  | 15.2 | 9.2 | 55000 |  |  | 46500 | 84.55% | 1.8 | Both | 937.5 | 3.75 | HRCU-A-C (Split System: Heat Pump with Remote Outdoor Unit with No Indoor Fan --Air Source) | N/A
210597446 | Central Heat Pump | COMFORTMAKER | CVH837GKA** |  |  | EA*4X61L24A*+WALLCON | *80CSU1002120A* | 33200 |  |  | 17.5 | 8.5 | 32000 |  |  | 25000 | 78.12% | 2 | Both | 692.5 | 2.77 | HRCU-A-CB (Split System: Heat Pump with Remote Outdoor Unit-Air-Source) | N/A
214573690 | Central Heat Pump | HEIL | HVH837GKA2* |  |  | EA*4X37L21A*+WALLCON | *95CSU1002122B* | 33000 |  |  | 17.5 | 8.5 | 32600 |  |  | 25000 | 76.69% | 2 | Both | 687.5 | 2.75 | HRCU-A-CB (Split System: Heat Pump with Remote Outdoor Unit-Air-Source) | N/A
210597512 | Central Heat Pump | COMFORTMAKER | CVH837GKA** |  |  | EHD4X60AAL+WALLCON | *80CTL0901716A* | 33000 |  |  | 17.5 | 8.1 | 32200 |  |  | 24800 | 77.02% | 2.02 | Both | 687.5 | 2.75 | HRCU-A-CB (Split System: Heat Pump with Remote Outdoor Unit-Air-Source) | N/A
214573740 | Central Heat Pump | HEIL | HVH837GKA2* |  |  | EA*4X42L21A*+WALLCON | *95CSU0802120B* | 31800 |  |  | 17 | 8.5 | 33000 |  |  | 24400 | 73.94% | 1.9 | Both | 662.5 | 2.65 | HRCU-A-CB (Split System: Heat Pump with Remote Outdoor Unit-Air-Source) | N/A
210597431 | Central Heat Pump | COMFORTMAKER | CVH837GKA** |  |  | EA*4X61L21A*+WALLCON | *95CSU1002122A* | 33200 |  |  | 18 | 8.5 | 32000 |  |  | 24800 | 77.5% | 2 | Both | 692.5 | 2.77 | HRCU-A-CB (Split System: Heat Pump with Remote Outdoor Unit-Air-Source) | N/A
214573620 | Central Heat Pump | HEIL | HVH837GKA2* |  |  | EA*4X36L21A*+WALLCON | *95CSU0802120B* | 31400 |  |  | 17 | 8.1 | 33000 |  |  | 24200 | 73.33% | 1.86 | Both | 655 | 2.62 | HRCU-A-CB (Split System: Heat Pump with Remote Outdoor Unit-Air-Source) | N/A
214573720 | Central Heat Pump | HEIL | HVH837GKA2* |  |  | EA*4X37L21A*+WALLCON | *96CTN0802120B* | 33000 |  |  | 17.5 | 8.5 | 32600 |  |  | 25000 | 76.69% | 2 | Both | 687.5 | 2.75 | HRCU-A-CB (Split System: Heat Pump with Remote Outdoor Unit-Air-Source) | N/A
204299396 | Central Heat Pump | BRYANT HEATING AND COOLING SYSTEMS | 288BNV037*0**A* |  |  | CAP**4824AL*+UI | 987MB66100C21*** | 32400 |  |  | 17.5 | 8.5 | 32600 |  |  | 24800 | 76.07% | 2 | Both | 675 | 2.7 | HRCU-A-CB (Split System: Heat Pump with Remote Outdoor Unit-Air-Source) | No
204300200 | Central Heat Pump | BRYANT HEATING AND COOLING SYSTEMS | 288BNV037*0**A* |  |  | CSPH*3612AL*+UI | 88*TA48090C17*** | 32400 |  |  | 17 | 8.1 | 33200 |  |  | 24600 | 74.1% | 1.94 | Both | 675 | 2.7 | HRCU-A-CB (Split System: Heat Pump with Remote Outdoor Unit-Air-Source) | N/A
204299156 | Central Heat Pump | BRYANT HEATING AND COOLING SYSTEMS | 288BNV037*0**A* |  |  | CAP**4224AL*+UI | 987MB60060C21*** | 31600 |  |  | 17 | 8.1 | 33400 |  |  | 24600 | 73.65% | 1.88 | Both | 657.5 | 2.63 | HRCU-A-CB (Split System: Heat Pump with Remote Outdoor Unit-Air-Source) | N/A
204299876 | Central Heat Pump | BRYANT HEATING AND COOLING SYSTEMS | 288BNV037*0**A* |  |  | CNPV*4824AL*+UI | 88*TA60090C21*** | 32400 |  |  | 17.5 | 8.1 | 33000 |  |  | 24800 | 75.15% | 1.96 | Both | 675 | 2.7 | HRCU-A-CB (Split System: Heat Pump with Remote Outdoor Unit-Air-Source) | No
204299726 | Central Heat Pump | BRYANT HEATING AND COOLING SYSTEMS | 288BNV037*0**A* |  |  | CNPV*4821AL*+UI | 88*TA48070C17*** | 32400 |  |  | 17.5 | 8.1 | 33000 |  |  | 25000 | 75.76% | 1.94 | Both | 675 | 2.7 | HRCU-A-CB (Split System: Heat Pump with Remote Outdoor Unit-Air-Source) | N/A
204300430 | Central Heat Pump | BRYANT HEATING AND COOLING SYSTEMS | 288BNV037*0**A* |  |  | CSPH*4812AL*+UI | 88*TA48070C17*** | 32600 |  |  | 17 | 8.1 | 33200 |  |  | 25000 | 75.3% | 1.96 | Both | 680 | 2.72 | HRCU-A-CB (Split System: Heat Pump with Remote Outdoor Unit-Air-Source) | N/A
213773871 | Central Heat Pump | DAY & NIGHT | CVH825GKA3* |  |  | EA*4X48L24A*+WALLCON | *96CTN1202422B* | 24200 |  |  | 17 | 8.1 | 21000 |  |  | 16500 | 78.57% | 2.02 | Both | 505 | 2.02 | HRCU-A-CB (Split System: Heat Pump with Remote Outdoor Unit-Air-Source) | N/A
214242050 | Central Heat Pump | COMFORTMAKER | CVH825GKA3* |  |  | END4X42L17**+WALLCON | *97CMN0801714B* | 23800 |  |  | 16.5 | 8.1 | 21400 |  |  | 16700 | 78.04% | 1.98 | Both | 495 | 1.98 | HRCU-A-CB (Split System: Heat Pump with Remote Outdoor Unit-Air-Source) | N/A
213773851 | Central Heat Pump | DAY & NIGHT | CVH825GKA3* |  |  | EA*4X48L24A*+WALLCON | *97CMN1202422B* | 24000 |  |  | 16.5 | 8.1 | 21000 |  |  | 16500 | 78.57% | 2.02 | Both | 500 | 2 | HRCU-A-CB (Split System: Heat Pump with Remote Outdoor Unit-Air-Source) | N/A
204300530 | Central Heat Pump | BRYANT HEATING AND COOLING SYSTEMS | 288BNV037*0**A* |  |  | CSPH*4812AL*+UI | 987MB66100C21*** | 32600 |  |  | 17 | 8.1 | 33000 |  |  | 24800 | 75.15% | 1.98 | Both | 680 | 2.72 | HRCU-A-CB (Split System: Heat Pump with Remote Outdoor Unit-Air-Source) | N/A
204300150 | Central Heat Pump | BRYANT HEATING AND COOLING SYSTEMS | 288BNV037*0**A* |  |  | CSPH*3612AL*+UI | 987MB66100C21*** | 32200 |  |  | 16.5 | 8.1 | 33200 |  |  | 24800 | 74.7% | 1.94 | Both | 670 | 2.68 | HRCU-A-CB (Split System: Heat Pump with Remote Outdoor Unit-Air-Source) | N/A
204299426 | Central Heat Pump | BRYANT HEATING AND COOLING SYSTEMS | 288BNV037*0**A* |  |  | CAP**4824AL*+UI | 986TC66100C21*** | 32400 |  |  | 17.5 | 8.5 | 32600 |  |  | 24800 | 76.07% | 2 | Both | 675 | 2.7 | HRCU-A-CB (Split System: Heat Pump with Remote Outdoor Unit-Air-Source) | No
211242197 | Central Heat Pump | BRYANT HEATING AND COOLING SYSTEMS | 38MURAQ24AB3* |  |  | CAP**3617AL* | 8(0,1)*SA36070E14*** | 24400 |  |  | 17 | 8.5 | 26200 |  |  | 22400 | 85.5% | 1.86 | Both | 507.5 | 2.03 | HRCU-A-CB (Split System: Heat Pump with Remote Outdoor Unit-Air-Source) | N/A
214228974 | Central Heat Pump | COMFORTMAKER | DLCURAH18ABK |  |  | EA*4X19L17A* | *80MSU0601716A* | 18100 |  |  | 16.5 | 8.5 | 18000 |  |  | 17700 | 98.33% | 2.14 | Both | 377.5 | 1.51 | HRCU-A-CB (Split System: Heat Pump with Remote Outdoor Unit-Air-Source) | N/A
212986348 | Central Heat Pump | COMFORTMAKER | DLCURAH18ABK |  |  | EN(A,D)4X24L14** | *96MSN0401410A* | 17400 |  |  | 15.5 | 8.5 | 18500 |  |  | 19200 | 103.8% | 2.3 | Both | 362.5 | 1.45 | HRCU-A-CB (Split System: Heat Pump with Remote Outdoor Unit-Air-Source) | N/A
214239885 | Central Heat Pump | HEIL | HVH837GKA** |  |  | EN(A,D,W)4X48L21**+WALLCON | *80CTL1102120B* | 32400 |  |  | 17.5 | 8.5 | 32600 |  |  | 24800 | 76.07% | 1.98 | Both | 675 | 2.7 | HRCU-A-CB (Split System: Heat Pump with Remote Outdoor Unit-Air-Source) | N/A
212971477 | Central Heat Pump | TEMPSTAR | DLCURAH18ABK |  |  | EA*4X30L17A* | *80VTL0701716B* | 17700 |  |  | 16.5 | 8.5 | 18200 |  |  | 19200 | 105.5% | 2.3 | Both | 370 | 1.48 | HRCU-A-CB (Split System: Heat Pump with Remote Outdoor Unit-Air-Source) | N/A
214573600 | Central Heat Pump | HEIL | HVH837GKA** |  |  | EN(A,D,W)4X60L24**+WALLCON | *96CTN0802120B* | 32800 |  |  | 19 | 8.5 | 32200 |  |  | 24600 | 76.4% | 1.98 | Both | 682.5 | 2.73 | HRCU-A-CB (Split System: Heat Pump with Remote Outdoor Unit-Air-Source) | No
204300180 | Central Heat Pump | BRYANT HEATING AND COOLING SYSTEMS | 288BNV037*0**A* |  |  | CSPH*3612AL*+UI | 986TC66100C21*** | 32200 |  |  | 16.5 | 8.1 | 33200 |  |  | 24800 | 74.7% | 1.94 | Both | 670 | 2.68 | HRCU-A-CB (Split System: Heat Pump with Remote Outdoor Unit-Air-Source) | N/A
204299826 | Central Heat Pump | BRYANT HEATING AND COOLING SYSTEMS | 288BNV037*0**A* |  |  | CNPV*4821AL*+UI | 986TC66100C21*** | 32400 |  |  | 17.5 | 8.1 | 33000 |  |  | 24800 | 75.15% | 1.96 | Both | 675 | 2.7 | HRCU-A-CB (Split System: Heat Pump with Remote Outdoor Unit-Air-Source) | No
204300490 | Central Heat Pump | BRYANT HEATING AND COOLING SYSTEMS | 288BNV037*0**A* |  |  | CSPH*4812AL*+UI | 986TC66120C24*** | 32600 |  |  | 17 | 8.1 | 33000 |  |  | 24800 | 75.15% | 1.98 | Both | 680 | 2.72 | HRCU-A-CB (Split System: Heat Pump with Remote Outdoor Unit-Air-Source) | N/A
210470484 | Central Heat Pump | CARRIER | 25VNA837A*031* |  |  | CAP**6121AL*+UI | 59TN6B100C21**22 | 33200 |  |  | 17.5 | 8.5 | 32000 |  |  | 24800 | 77.5% | 2 | Both | 692.5 | 2.77 | HRCU-A-CB (Split System: Heat Pump with Remote Outdoor Unit-Air-Source) | No
210470561 | Central Heat Pump | CARRIER | 25VNA837A*031* |  |  | CAP**6124AL*+UI | 58TN*A135C24**22 | 33200 |  |  | 18 | 8.5 | 32000 |  |  | 24800 | 77.5% | 2.02 | Both | 692.5 | 2.77 | HRCU-A-CB (Split System: Heat Pump with Remote Outdoor Unit-Air-Source) | No
213773891 | Central Heat Pump | DAY & NIGHT | CVH825GKA3* |  |  | EHD4X24AAL+WALLCON | *80CTL0701412B* | 23600 |  |  | 16 | 8.1 | 21800 |  |  | 16800 | 77.06% | 1.94 | Both | 492.5 | 1.97 | HRCU-A-CB (Split System: Heat Pump with Remote Outdoor Unit-Air-Source) | N/A
214570773 | Central Heat Pump | COMFORTMAKER | CVH825GKA3* |  |  | EA*4X48L24A*+WALLCON | *97CMN0802120B* | 24000 |  |  | 16.5 | 8.5 | 21000 |  |  | 16500 | 78.57% | 2.02 | Both | 500 | 2 | HRCU-A-CB (Split System: Heat Pump with Remote Outdoor Unit-Air-Source) | N/A
214241960 | Central Heat Pump | COMFORTMAKER | CVH825GKA3* |  |  | EN(A,D)4X36L21**+WALLCON | *96CTN0601714B* | 23400 |  |  | 16 | 8.1 | 21600 |  |  | 16800 | 77.78% | 1.9 | Both | 487.5 | 1.95 | HRCU-A-CB (Split System: Heat Pump with Remote Outdoor Unit-Air-Source) | N/A
211389187 | Central Heat Pump | JOHNSON CONTROLS | HMH72B341 |  |  | XAFB36DXXN1+TXV | TM9E060A10MP12 | 33600 |  |  | 17.5 | 8.1 | 33800 |  |  | 23800 | 70.41% | 2.02 | Both | 700 | 2.8 | HRCU-A-CB (Split System: Heat Pump with Remote Outdoor Unit-Air-Source) | N/A
204300110 | Central Heat Pump | BRYANT HEATING AND COOLING SYSTEMS | 288BNV037*0**A* |  |  | CSPH*3612AL*+UI | 986TC66120C24*** | 32200 |  |  | 16.5 | 8.1 | 33200 |  |  | 24600 | 74.1% | 1.94 | Both | 670 | 2.68 | HRCU-A-CB (Split System: Heat Pump with Remote Outdoor Unit-Air-Source) | N/A
213773821 | Central Heat Pump | DAY & NIGHT | CVH825GKA3* |  |  | EA*4X48L24A*+WALLCON | *80CTL1102120B* | 24200 |  |  | 17 | 8.1 | 21000 |  |  | 16500 | 78.57% | 2.02 | Both | 505 | 2.02 | HRCU-A-CB (Split System: Heat Pump with Remote Outdoor Unit-Air-Source) | N/A
213773861 | Central Heat Pump | DAY & NIGHT | CVH825GKA3* |  |  | EA*4X48L24A*+WALLCON | *96CTN1002122B* | 24200 |  |  | 16.5 | 8.1 | 21000 |  |  | 16500 | 78.57% | 2.02 | Both | 505 | 2.02 | HRCU-A-CB (Split System: Heat Pump with Remote Outdoor Unit-Air-Source) | N/A
210473314 | Central Heat Pump | CARRIER | 25VNA825A*032* |  |  | CAP**4821AL*+UI | 58CU*A100C21**20 | 24000 |  |  | 16.5 | 8.1 | 21000 |  |  | 16600 | 79.05% | 2.02 | Both | 500 | 2 | HRCU-A-CB (Split System: Heat Pump with Remote Outdoor Unit-Air-Source) | N/A
204300390 | Central Heat Pump | BRYANT HEATING AND COOLING SYSTEMS | 288BNV037*0**A* |  |  | CSPH*4212AL*+UI | 88*TA48090C17*** | 32600 |  |  | 17 | 8.1 | 33000 |  |  | 24800 | 75.15% | 1.96 | Both | 680 | 2.72 | HRCU-A-CB (Split System: Heat Pump with Remote Outdoor Unit-Air-Source) | N/A
204299836 | Central Heat Pump | BRYANT HEATING AND COOLING SYSTEMS | 288BNV037*0**A* |  |  | CNPV*4821AL*+UI | 88*TA48090C17*** | 32400 |  |  | 18 | 8.1 | 32800 |  |  | 24800 | 75.61% | 1.98 | Both | 675 | 2.7 | HRCU-A-CB (Split System: Heat Pump with Remote Outdoor Unit-Air-Source) | No
204300260 | Central Heat Pump | BRYANT HEATING AND COOLING SYSTEMS | 288BNV037*0**A* |  |  | CSPH*4212AL*+UI | 88*TA60090C21*** | 32400 |  |  | 16.5 | 8.1 | 33200 |  |  | 24800 | 74.7% | 1.96 | Both | 675 | 2.7 | HRCU-A-CB (Split System: Heat Pump with Remote Outdoor Unit-Air-Source) | N/A
214626151 | Central Heat Pump | LENNOX | SL25XPV-036-230A** |  |  | CK40CT-36B-0*+TDR | SL280UH090V48B* | 33400 |  |  | 21.8 | 8.6 | 35600 |  |  | 26600 | 74.72% | 1.76 | Both | 695 | 2.78 | HRCU-A-CB (Split System: Heat Pump with Remote Outdoor Unit-Air-Source) | Yes
214719817 | Central Heat Pump | YORK | HH860E2S11 |  |  | CTU60C5XGS1+TXV | TMLE120C16MP11 | 44500 |  |  | 18 | 8.5 | 45500 |  |  | 34200 | 75.16% | 2 | Both | 927.5 | 3.71 | HRCU-A-CB (Split System: Heat Pump with Remote Outdoor Unit-Air-Source) | Yes
210532944 | Central Heat Pump | CARRIER | 25VNA424A*031* |  |  | CAP**2417AL*+UI | 59MN7B080C17**14 | 22800 |  |  | 19.5 | 10 | 27200 |  |  | 20200 | 74.26% | 2.28 | Both | 475 | 1.9 | HRCU-A-CB (Split System: Heat Pump with Remote Outdoor Unit-Air-Source) | No
210474568 | Central Heat Pump | TEMPSTAR | TVH825GKA3* |  |  | EHD4X48AAL+WALLCON | *96CTN1202422A* | 24200 |  |  | 16.5 | 8.1 | 21200 |  |  | 16600 | 78.3% | 2.02 | Both | 505 | 2.02 | HRCU-A-CB (Split System: Heat Pump with Remote Outdoor Unit-Air-Source) | N/A
210532970 | Central Heat Pump | CARRIER | 25VNA424A*031* |  |  | CAP**3017AL*+UI | 59CU5A060C17**16 | 23000 |  |  | 20 | 10 | 26800 |  |  | 20000 | 74.63% | 2.36 | Both | 480 | 1.92 | HRCU-A-CB (Split System: Heat Pump with Remote Outdoor Unit-Air-Source) | Both
210474557 | Central Heat Pump | TEMPSTAR | TVH825GKA3* |  |  | EHD4X48AAL+WALLCON | *96CTN0801714A* | 24200 |  |  | 16 | 8.1 | 21400 |  |  | 16700 | 78.04% | 2 | Both | 505 | 2.02 | HRCU-A-CB (Split System: Heat Pump with Remote Outdoor Unit-Air-Source) | N/A
210473170 | Central Heat Pump | TEMPSTAR | TVH825GKA3* |  |  | EA*4X43L21A*+WALLCON | *80CTL0701716A* | 24400 |  |  | 17 | 8.5 | 21200 |  |  | 16600 | 78.3% | 2.02 | Both | 507.5 | 2.03 | HRCU-A-CB (Split System: Heat Pump with Remote Outdoor Unit-Air-Source) | N/A
210533036 | Central Heat Pump | CARRIER | 25VNA424A*031* |  |  | CAP**4321AL*+UI | 58TN*A070C17**16 | 24200 |  |  | 20.5 | 10.5 | 26400 |  |  | 19700 | 74.62% | 2.54 | Both | 505 | 2.02 | HRCU-A-CB (Split System: Heat Pump with Remote Outdoor Unit-Air-Source) | Both
212973053 | Central Heat Pump | BRYANT HEATING AND COOLING SYSTEMS | 38MURAQ18AB3* |  |  | CNPV*2417AL* | 926SB36040V17*** | 17500 |  |  | 15.5 | 8.5 | 18600 |  |  | 19200 | 103.2% | 2.3 | Both | 365 | 1.46 | HRCU-A-CB (Split System: Heat Pump with Remote Outdoor Unit-Air-Source) | N/A
211261277 | Central Heat Pump | BRYANT HEATING AND COOLING SYSTEMS | 38MURAQ18AB3* |  |  | CAP**3014AL* | 926SA36060V14*** | 18000 |  |  | 16 | 8.5 | 18500 |  |  | 18500 | 100% | 2.22 | Both | 375 | 1.5 | HRCU-A-CB (Split System: Heat Pump with Remote Outdoor Unit-Air-Source) | N/A
211261241 | Central Heat Pump | BRYANT HEATING AND COOLING SYSTEMS | 38MURAQ18AB3* |  |  | CAP**3014AL* | 82*SA36045V14*** | 17800 |  |  | 16 | 8.5 | 18400 |  |  | 18500 | 100.5% | 2.22 | Both | 370 | 1.48 | HRCU-A-CB (Split System: Heat Pump with Remote Outdoor Unit-Air-Source) | N/A
214240008 | Central Heat Pump | COMFORTMAKER | CVH837GKA** |  |  | EN(A,D)4X48L24**+WALLCON | *97CMN1202422B* | 32400 |  |  | 17.5 | 8.5 | 32800 |  |  | 24800 | 75.61% | 1.96 | Both | 675 | 2.7 | HRCU-A-CB (Split System: Heat Pump with Remote Outdoor Unit-Air-Source) | N/A
213779991 | Central Heat Pump | DAY & NIGHT | CVH837GKA** |  |  | EHD4X42AAL+WALLCON | *80CTL0701412B* | 32400 |  |  | 17 | 8.1 | 33200 |  |  | 25000 | 75.3% | 1.94 | Both | 675 | 2.7 | HRCU-A-CB (Split System: Heat Pump with Remote Outdoor Unit-Air-Source) | N/A
214573700 | Central Heat Pump | HEIL | HVH837GKA2* |  |  | EA*4X37L21A*+WALLCON | *97CMN0602120B* | 32800 |  |  | 17 | 8.5 | 33000 |  |  | 25400 | 76.97% | 1.98 | Both | 682.5 | 2.73 | HRCU-A-CB (Split System: Heat Pump with Remote Outdoor Unit-Air-Source) | N/A
214240018 | Central Heat Pump | COMFORTMAKER | CVH837GKA** |  |  | EN(A,D)4X48L24**+WALLCON | *96CTN1002122B* | 32400 |  |  | 17.5 | 8.5 | 32600 |  |  | 24800 | 76.07% | 1.98 | Both | 675 | 2.7 | HRCU-A-CB (Split System: Heat Pump with Remote Outdoor Unit-Air-Source) | No
210597458 | Central Heat Pump | COMFORTMAKER | CVH837GKA** |  |  | EA*4X61L24A*+WALLCON | *95CSU0802120A* | 33200 |  |  | 18 | 8.5 | 32000 |  |  | 24800 | 77.5% | 2 | Both | 692.5 | 2.77 | HRCU-A-CB (Split System: Heat Pump with Remote Outdoor Unit-Air-Source) | N/A
214573670 | Central Heat Pump | HEIL | HVH837GKA2* |  |  | EA*4X37L21A*+WALLCON | *80CTL0702120B* | 32800 |  |  | 17.5 | 8.5 | 32800 |  |  | 25200 | 76.83% | 2 | Both | 682.5 | 2.73 | HRCU-A-CB (Split System: Heat Pump with Remote Outdoor Unit-Air-Source) | N/A
211261222 | Central Heat Pump | BRYANT HEATING AND COOLING SYSTEMS | 38MURAQ18AB3* |  |  | CAP**2517AL* | OVMAAB042112 | 18700 |  |  | 15.5 | 8.5 | 18700 |  |  | 17400 | 93.05% | 2.12 | Both | 390 | 1.56 | HRCU-A-CB (Split System: Heat Pump with Remote Outdoor Unit-Air-Source) | N/A
211261259 | Central Heat Pump | BRYANT HEATING AND COOLING SYSTEMS | 38MURAQ18AB3* |  |  | CAP**3014AL* | 926SA30040V14*** | 17500 |  |  | 16 | 8.5 | 18100 |  |  | 18600 | 102.8% | 2.24 | Both | 365 | 1.46 | HRCU-A-CB (Split System: Heat Pump with Remote Outdoor Unit-Air-Source) | N/A
211261320 | Central Heat Pump | BRYANT HEATING AND COOLING SYSTEMS | 38MURAQ18AB3* |  |  | CAP**3014AL* | 915SB30040E14*** | 17900 |  |  | 15.5 | 8.5 | 18500 |  |  | 18500 | 100% | 2.22 | Both | 372.5 | 1.49 | HRCU-A-CB (Split System: Heat Pump with Remote Outdoor Unit-Air-Source) | N/A
211242220 | Central Heat Pump | BRYANT HEATING AND COOLING SYSTEMS | 38MURAQ24AB3* |  |  | CAP**3617AL* | OVMAAB036098 | 23600 |  |  | 16.5 | 8.5 | 25800 |  |  | 23400 | 90.7% | 1.94 | Both | 492.5 | 1.97 | HRCU-A-CB (Split System: Heat Pump with Remote Outdoor Unit-Air-Source) | N/A
212971488 | Central Heat Pump | TEMPSTAR | DLCURAH18ABK |  |  | EN(A,D)4X24L17** | *80VTL0701716B* | 17500 |  |  | 16 | 8.5 | 18500 |  |  | 18600 | 100.5% | 2.24 | Both | 365 | 1.46 | HRCU-A-CB (Split System: Heat Pump with Remote Outdoor Unit-Air-Source) | N/A
211241098 | Central Heat Pump | BRYANT HEATING AND COOLING SYSTEMS | 38MURAQ24AB3* |  |  | CAP**2517AL* | 8(0,1)*SA42090E17*** | 25200 |  |  | 17 | 8.5 | 25800 |  |  | 20800 | 80.62% | 1.76 | Both | 525 | 2.1 | HRCU-A-CB (Split System: Heat Pump with Remote Outdoor Unit-Air-Source) | N/A
210474646 | Central Heat Pump | CARRIER | 25VNA825A*032* |  |  | CSPH*4812AL*+UI | 59MN7B060C21**20 | 24200 |  |  | 16 | 8.1 | 21400 |  |  | 16700 | 78.04% | 2 | Both | 505 | 2.02 | HRCU-A-CB (Split System: Heat Pump with Remote Outdoor Unit-Air-Source) | N/A
213781071 | Central Heat Pump | DAY & NIGHT | CVH837GKA2* |  |  | EA*4X42L21A*+WALLCON | *96CTN0801714B* | 31600 |  |  | 17 | 8.1 | 33000 |  |  | 24600 | 74.55% | 1.88 | Both | 657.5 | 2.63 | HRCU-A-CB (Split System: Heat Pump with Remote Outdoor Unit-Air-Source) | N/A
211229227 | Central Heat Pump | TEMPSTAR | DLCURAH36ABK |  |  | EA*4X48L21A* | OMV112K14A | 35600 |  |  | 15.5 | 8.1 | 38500 |  |  | 34800 | 90.39% | 2.04 | Both | 742.5 | 2.97 | HRCU-A-CB (Split System: Heat Pump with Remote Outdoor Unit-Air-Source) | N/A
214573814 | Central Heat Pump | DAY & NIGHT | CVH837GKA2* |  |  | EA*4X42L24A*+WALLCON | *95CSU1002122B* | 31800 |  |  | 17.5 | 8.5 | 32800 |  |  | 24400 | 74.39% | 1.9 | Both | 662.5 | 2.65 | HRCU-A-CB (Split System: Heat Pump with Remote Outdoor Unit-Air-Source) | N/A
214239128 | Central Heat Pump | COMFORTMAKER | CVH837GKA2* |  |  | EN(A,D,W)4X42L21**+WALLCON | *97CMN1002122B* | 31800 |  |  | 17 | 8.1 | 33000 |  |  | 24400 | 73.94% | 1.9 | Both | 662.5 | 2.65 | HRCU-A-CB (Split System: Heat Pump with Remote Outdoor Unit-Air-Source) | N/A
211228303 | Central Heat Pump | TEMPSTAR | DLCURAH36ABK |  |  | EA*4X43L21A* | *80VSL0451716A* | 36200 |  |  | 15.5 | 8.5 | 38500 |  |  | 34800 | 90.39% | 2.06 | Both | 755 | 3.02 | HRCU-A-CB (Split System: Heat Pump with Remote Outdoor Unit-Air-Source) | N/A
214573873 | Central Heat Pump | COMFORTMAKER | CVH837GKA2* |  |  | EA*4X43L21A*+WALLCON | *95CSU1002122B* | 33000 |  |  | 17.5 | 8.5 | 32600 |  |  | 25000 | 76.69% | 2 | Both | 687.5 | 2.75 | HRCU-A-CB (Split System: Heat Pump with Remote Outdoor Unit-Air-Source) | N/A
213782171 | Central Heat Pump | DAY & NIGHT | CVH837GKA2* |  |  | EHD4X48AAL+WALLCON | *96CTN0601714B* | 32400 |  |  | 16.5 | 8.1 | 33000 |  |  | 25200 | 76.36% | 1.94 | Both | 675 | 2.7 | HRCU-A-CB (Split System: Heat Pump with Remote Outdoor Unit-Air-Source) | N/A
210473369 | Central Heat Pump | CARRIER | 25VNA825A*032* |  |  | CAP**4821AL*+UI | 59MN7B060C17**14 | 24000 |  |  | 16.5 | 8.1 | 21000 |  |  | 16700 | 79.52% | 2 | Both | 500 | 2 | HRCU-A-CB (Split System: Heat Pump with Remote Outdoor Unit-Air-Source) | N/A
210473435 | Central Heat Pump | CARRIER | 25VNA825A*032* |  |  | CAP**4824AL*+UI | 59CU5A080C21**20 | 24200 |  |  | 17 | 8.1 | 21000 |  |  | 16500 | 78.57% | 2.02 | Both | 505 | 2.02 | HRCU-A-CB (Split System: Heat Pump with Remote Outdoor Unit-Air-Source) | N/A
210597886 | Central Heat Pump | AIRQUEST | HVH825GKA2* |  |  | EA*4X42L21A*+WALLCON | *97CMN0602120A* | 23600 |  |  | 16 | 8.1 | 21400 |  |  | 16700 | 78.04% | 1.94 | Both | 492.5 | 1.97 | HRCU-A-CB (Split System: Heat Pump with Remote Outdoor Unit-Air-Source) | N/A
210532946 | Central Heat Pump | CARRIER | 25VNA424A*031* |  |  | CAP**2417AL*+UI | 58TN*A070C14**12 | 23000 |  |  | 21 | 10 | 27000 |  |  | 20000 | 74.07% | 2.32 | Both | 480 | 1.92 | HRCU-A-CB (Split System: Heat Pump with Remote Outdoor Unit-Air-Source) | No
210532980 | Central Heat Pump | CARRIER | 25VNA424A*031* |  |  | CAP**3017AL*+UI | 59TN6B060C17**14 | 23000 |  |  | 19.5 | 10 | 26800 |  |  | 20000 | 74.63% | 2.36 | Both | 480 | 1.92 | HRCU-A-CB (Split System: Heat Pump with Remote Outdoor Unit-Air-Source) | Both
210532998 | Central Heat Pump | CARRIER | 25VNA424A*031* |  |  | CAP**3721AL*+UI | 58CU*A060C17**16 | 24200 |  |  | 20.5 | 10.5 | 26400 |  |  | 19700 | 74.62% | 2.56 | Both | 505 | 2.02 | HRCU-A-CB (Split System: Heat Pump with Remote Outdoor Unit-Air-Source) | Both
210533030 | Central Heat Pump | CARRIER | 25VNA424A*031* |  |  | CAP**4321AL*+UI | 59CU5A100C21**22 | 24200 |  |  | 20.5 | 10.5 | 26400 |  |  | 19600 | 74.24% | 2.56 | Both | 505 | 2.02 | HRCU-A-CB (Split System: Heat Pump with Remote Outdoor Unit-Air-Source) | No
206765518 | Central Heat Pump | TEMPSTAR | TVH825GKA3* |  |  | EA*4X25L17A*+WALLCON | *96CTN0601714A* | 24200 |  |  | 16.5 | 8.1 | 21400 |  |  | 16700 | 78.04% | 2 | Both | 505 | 2.02 | HRCU-A-CB (Split System: Heat Pump with Remote Outdoor Unit-Air-Source) | N/A
210532958 | Central Heat Pump | CARRIER | 25VNA424A*031* |  |  | CAP**2517AL*+UI | 59TN6B060C17**14 | 24000 |  |  | 20 | 10.5 | 26600 |  |  | 19900 | 74.81% | 2.5 | Both | 500 | 2 | HRCU-A-CB (Split System: Heat Pump with Remote Outdoor Unit-Air-Source) | Both
210532992 | Central Heat Pump | CARRIER | 25VNA424A*031* |  |  | CAP**3721AL*+UI | 59CU5A080C21**20 | 24200 |  |  | 20.5 | 10.5 | 26400 |  |  | 19600 | 74.24% | 2.56 | Both | 505 | 2.02 | HRCU-A-CB (Split System: Heat Pump with Remote Outdoor Unit-Air-Source) | No
211242209 | Central Heat Pump | BRYANT HEATING AND COOLING SYSTEMS | 38MURAQ24AB3* |  |  | CAP**3617AL* | 83*SA48060E17*** | 25000 |  |  | 16.5 | 8.5 | 26600 |  |  | 21800 | 81.95% | 1.82 | Both | 520 | 2.08 | HRCU-A-CB (Split System: Heat Pump with Remote Outdoor Unit-Air-Source) | N/A
212971466 | Central Heat Pump | TEMPSTAR | DLCURAH18ABK |  |  | EA*4X25L17A* | *80VTL0701716B* | 18000 |  |  | 16.5 | 8.5 | 17900 |  |  | 18700 | 104.5% | 2.24 | Both | 375 | 1.5 | HRCU-A-CB (Split System: Heat Pump with Remote Outdoor Unit-Air-Source) | N/A
214239925 | Central Heat Pump | HEIL | HVH837GKA** |  |  | EN(A,D,W)4X48L21**+WALLCON | *97CMN1002122B* | 32400 |  |  | 17.5 | 8.5 | 32600 |  |  | 24800 | 76.07% | 1.98 | Both | 675 | 2.7 | HRCU-A-CB (Split System: Heat Pump with Remote Outdoor Unit-Air-Source) | No
211264531 | Central Heat Pump | TEMPSTAR | DLCURAH18ABK |  |  | EN(A,D)4X30L17** | *80ES(N,L)0701712A* | 18200 |  |  | 16.5 | 8.5 | 18700 |  |  | 18300 | 97.86% | 2.22 | Both | 380 | 1.52 | HRCU-A-CB (Split System: Heat Pump with Remote Outdoor Unit-Air-Source) | N/A
212976124 | Central Heat Pump | BRYANT HEATING AND COOLING SYSTEMS | 38MURAQ24AB3* |  |  | CNPV*3621AL* | 926TC48080V17*** | 23400 |  |  | 16.5 | 8.1 | 25800 |  |  | 24200 | 93.8% | 2 | Both | 487.5 | 1.95 | HRCU-A-CB (Split System: Heat Pump with Remote Outdoor Unit-Air-Source) | N/A
211245915 | Central Heat Pump | BRYANT HEATING AND COOLING SYSTEMS | 38MURAQ24AB3* |  |  | FM(C,U)4X30**AL* |  | 25000 |  |  | 15.2 | 8.5 | 27800 |  |  | 21800 | 78.42% | 1.8 | Both | 520 | 2.08 | HRCU-A-CB (Split System: Heat Pump with Remote Outdoor Unit-Air-Source) | N/A
214573770 | Central Heat Pump | HEIL | HVH837GKA2* |  |  | EA*4X42L21A*+WALLCON | *97CMN0802120B* | 31800 |  |  | 17 | 8.5 | 32800 |  |  | 24400 | 74.39% | 1.9 | Both | 662.5 | 2.65 | HRCU-A-CB (Split System: Heat Pump with Remote Outdoor Unit-Air-Source) | N/A
214240058 | Central Heat Pump | COMFORTMAKER | CVH837GKA** |  |  | EN(A,D,W)4X60L24**+WALLCON | *80CTL1352422B* | 32800 |  |  | 19 | 8.5 | 32200 |  |  | 24600 | 76.4% | 1.98 | Both | 682.5 | 2.73 | HRCU-A-CB (Split System: Heat Pump with Remote Outdoor Unit-Air-Source) | No
214573640 | Central Heat Pump | HEIL | HVH837GKA2* |  |  | EA*4X36L21A*+WALLCON | *97CMN0602120B* | 31400 |  |  | 17 | 8.1 | 33200 |  |  | 24400 | 73.49% | 1.84 | Both | 655 | 2.62 | HRCU-A-CB (Split System: Heat Pump with Remote Outdoor Unit-Air-Source) | N/A
214573660 | Central Heat Pump | HEIL | HVH837GKA2* |  |  | EA*4X36L21A*+WALLCON | *96CTN0802120B* | 31600 |  |  | 17.5 | 8.1 | 32800 |  |  | 24200 | 73.78% | 1.86 | Both | 657.5 | 2.63 | HRCU-A-CB (Split System: Heat Pump with Remote Outdoor Unit-Air-Source) | N/A
210597527 | Central Heat Pump | COMFORTMAKER | CVH837GKA** |  |  | EHD4X60AAL+WALLCON | *95CSU1002122A* | 33000 |  |  | 17 | 8.1 | 32200 |  |  | 24800 | 77.02% | 2.02 | Both | 687.5 | 2.75 | HRCU-A-CB (Split System: Heat Pump with Remote Outdoor Unit-Air-Source) | N/A
214240078 | Central Heat Pump | COMFORTMAKER | CVH837GKA** |  |  | EN(A,D,W)4X60L24**+WALLCON | *97CMN1202422B* | 32800 |  |  | 18.5 | 8.1 | 32200 |  |  | 24800 | 77.02% | 1.98 | Both | 682.5 | 2.73 | HRCU-A-CB (Split System: Heat Pump with Remote Outdoor Unit-Air-Source) | No
210597575 | Central Heat Pump | COMFORTMAKER | CVH837GKA** |  |  | EN(A,D)4X48L24**+WALLCON | *80CSU1002120A* | 32400 |  |  | 17.5 | 8.1 | 33000 |  |  | 24800 | 75.15% | 1.96 | Both | 675 | 2.7 | HRCU-A-CB (Split System: Heat Pump with Remote Outdoor Unit-Air-Source) | N/A
214239935 | Central Heat Pump | HEIL | HVH837GKA** |  |  | EN(A,D,W)4X48L21**+WALLCON | *96CTN0601714B* | 32200 |  |  | 17 | 8.1 | 33000 |  |  | 25000 | 75.76% | 1.94 | Both | 670 | 2.68 | HRCU-A-CB (Split System: Heat Pump with Remote Outdoor Unit-Air-Source) | N/A
214239845 | Central Heat Pump | HEIL | HVH837GKA** |  |  | EN(A,D,W)4X48L21**+WALLCON | *80CTL0451712B* | 32200 |  |  | 17 | 8.1 | 33200 |  |  | 25200 | 75.9% | 1.92 | Both | 670 | 2.68 | HRCU-A-CB (Split System: Heat Pump with Remote Outdoor Unit-Air-Source) | N/A
214239895 | Central Heat Pump | HEIL | HVH837GKA** |  |  | EN(A,D,W)4X48L21**+WALLCON | *95CSU0601716B* | 32200 |  |  | 17.5 | 8.1 | 33000 |  |  | 25000 | 75.76% | 1.94 | Both | 670 | 2.68 | HRCU-A-CB (Split System: Heat Pump with Remote Outdoor Unit-Air-Source) | N/A
212978103 | Central Heat Pump | BRYANT HEATING AND COOLING SYSTEMS | 38MURAQ24AB3* |  |  | CAP**2517AL* | 8(0,1)*SB36070M14*** | 24200 |  |  | 17.5 | 8.5 | 25200 |  |  | 21800 | 86.51% | 1.82 | Both | 505 | 2.02 | HRCU-A-CB (Split System: Heat Pump with Remote Outdoor Unit-Air-Source) | N/A
212978091 | Central Heat Pump | BRYANT HEATING AND COOLING SYSTEMS | 38MURAQ24AB3* |  |  | CAP**2417AL* | 8(0,1)*SB36070M14*** | 23400 |  |  | 17 | 9 | 26800 |  |  | 26400 | 98.51% | 2.24 | Both | 487.5 | 1.95 | HRCU-A-CB (Split System: Heat Pump with Remote Outdoor Unit-Air-Source) | N/A
210532896 | Central Heat Pump | CARRIER | 25VNA448A*031* |  |  | CNPV*4824AL*+UI | 59CU5A080C21**20 | 44000 |  |  | 21 | 8.5 | 46500 |  |  | 36400 | 78.28% | 2.18 | Both | 917.5 | 3.67 | HRCU-A-CB (Split System: Heat Pump with Remote Outdoor Unit-Air-Source) | Both
210597890 | Central Heat Pump | AIRQUEST | HVH825GKA2* |  |  | EA*4X42L21A*+WALLCON | *97CMN0801714A* | 23600 |  |  | 16.5 | 8.1 | 21400 |  |  | 16700 | 78.04% | 1.96 | Both | 492.5 | 1.97 | HRCU-A-CB (Split System: Heat Pump with Remote Outdoor Unit-Air-Source) | N/A
214626173 | Central Heat Pump | LENNOX | SL25XPV-036-230A** |  |  | CK40CT-48C-0*+TDR | EL297UH090XV48C* | 34000 |  |  | 22 | 8.8 | 35600 |  |  | 27400 | 76.97% | 1.82 | Both | 707.5 | 2.83 | HRCU-A-CB (Split System: Heat Pump with Remote Outdoor Unit-Air-Source) | Yes
214626169 | Central Heat Pump | LENNOX | SL25XPV-036-230A** |  |  | CK40CT-48C-0*+TDR | EL296UH090XV60C* | 34000 |  |  | 20.8 | 8.8 | 35600 |  |  | 27400 | 76.97% | 1.82 | Both | 707.5 | 2.83 | HRCU-A-CB (Split System: Heat Pump with Remote Outdoor Unit-Air-Source) | Yes
214573943 | Central Heat Pump | COMFORTMAKER | CVH837GKA2* |  |  | EA*4X48L21A*+WALLCON | *97CMN0602120B* | 32200 |  |  | 17 | 8.5 | 32600 |  |  | 25200 | 77.3% | 1.96 | Both | 670 | 2.68 | HRCU-A-CB (Split System: Heat Pump with Remote Outdoor Unit-Air-Source) | N/A
214574063 | Central Heat Pump | COMFORTMAKER | CVH837GKA2* |  |  | EA*4X60L24A*+WALLCON | *97CMN0602120B* | 32600 |  |  | 17.5 | 8.5 | 31800 |  |  | 25000 | 78.62% | 1.96 | Both | 680 | 2.72 | HRCU-A-CB (Split System: Heat Pump with Remote Outdoor Unit-Air-Source) | N/A
213782050 | Central Heat Pump | COMFORTMAKER | CVH837GKA2* |  |  | EHD4X48AAL+WALLCON | *80CTL0451712B* | 32400 |  |  | 17.5 | 8.1 | 33200 |  |  | 25400 | 76.51% | 1.94 | Both | 675 | 2.7 | HRCU-A-CB (Split System: Heat Pump with Remote Outdoor Unit-Air-Source) | N/A
213781041 | Central Heat Pump | DAY & NIGHT | CVH837GKA2* |  |  | EA*4X42L21A*+WALLCON | *97CMN0801714B* | 31600 |  |  | 17 | 8.1 | 33400 |  |  | 24600 | 73.65% | 1.88 | Both | 657.5 | 2.63 | HRCU-A-CB (Split System: Heat Pump with Remote Outdoor Unit-Air-Source) | N/A
213782120 | Central Heat Pump | COMFORTMAKER | CVH837GKA2* |  |  | EHD4X48AAL+WALLCON | *95CSU0601716B* | 32400 |  |  | 17.5 | 8.1 | 33000 |  |  | 25200 | 76.36% | 1.96 | Both | 675 | 2.7 | HRCU-A-CB (Split System: Heat Pump with Remote Outdoor Unit-Air-Source) | N/A
211229267 | Central Heat Pump | TEMPSTAR | DLCURAH36ABK |  |  | EA*4X48L24A* | *80ES(N,L)0902116A* | 36400 |  |  | 16 | 8.5 | 38500 |  |  | 34600 | 89.87% | 2.08 | Both | 757.5 | 3.03 | HRCU-A-CB (Split System: Heat Pump with Remote Outdoor Unit-Air-Source) | N/A
214239915 | Central Heat Pump | HEIL | HVH837GKA** |  |  | EN(A,D,W)4X48L21**+WALLCON | *97CMN0801714B* | 32200 |  |  | 17.5 | 8.1 | 33000 |  |  | 25000 | 75.76% | 1.94 | Both | 670 | 2.68 | HRCU-A-CB (Split System: Heat Pump with Remote Outdoor Unit-Air-Source) | N/A
212974978 | Central Heat Pump | BRYANT HEATING AND COOLING SYSTEMS | 38MURAQ24AB3* |  |  | CAP**3617AL* | 926TC30040V14*** | 23400 |  |  | 16 | 8.5 | 26200 |  |  | 24200 | 92.37% | 2 | Both | 487.5 | 1.95 | HRCU-A-CB (Split System: Heat Pump with Remote Outdoor Unit-Air-Source) | N/A
211245904 | Central Heat Pump | BRYANT HEATING AND COOLING SYSTEMS | 38MURAQ24AB3* |  |  | FMA4X36**AL* |  | 25800 |  |  | 18 | 9 | 27600 |  |  | 21000 | 76.09% | 1.8 | Both | 537.5 | 2.15 | HRCU-A-CB (Split System: Heat Pump with Remote Outdoor Unit-Air-Source) | N/A
214239875 | Central Heat Pump | HEIL | HVH837GKA** |  |  | EN(A,D,W)4X48L21**+WALLCON | *80CTL0902120B* | 32400 |  |  | 18.5 | 8.5 | 32600 |  |  | 24800 | 76.07% | 1.98 | Both | 675 | 2.7 | HRCU-A-CB (Split System: Heat Pump with Remote Outdoor Unit-Air-Source) | No
214239945 | Central Heat Pump | HEIL | HVH837GKA** |  |  | EN(A,D,W)4X48L21**+WALLCON | *96CTN0801714B* | 32200 |  |  | 17.5 | 8.1 | 32800 |  |  | 25000 | 76.22% | 1.94 | Both | 670 | 2.68 | HRCU-A-CB (Split System: Heat Pump with Remote Outdoor Unit-Air-Source) | N/A
213781111 | Central Heat Pump | DAY & NIGHT | CVH837GKA2* |  |  | EA*4X42L24A*+WALLCON | *80CTL1352422B* | 31800 |  |  | 17.5 | 8.1 | 33000 |  |  | 24400 | 73.94% | 1.9 | Both | 662.5 | 2.65 | HRCU-A-CB (Split System: Heat Pump with Remote Outdoor Unit-Air-Source) | N/A
214573883 | Central Heat Pump | COMFORTMAKER | CVH837GKA2* |  |  | EA*4X43L21A*+WALLCON | *97CMN0602120B* | 32800 |  |  | 17 | 8.5 | 33000 |  |  | 25400 | 76.97% | 1.98 | Both | 682.5 | 2.73 | HRCU-A-CB (Split System: Heat Pump with Remote Outdoor Unit-Air-Source) | N/A
214573983 | Central Heat Pump | COMFORTMAKER | CVH837GKA2* |  |  | EA*4X48L24A*+WALLCON | *95CSU0802120B* | 32200 |  |  | 17.5 | 8.5 | 32400 |  |  | 25000 | 77.16% | 1.98 | Both | 670 | 2.68 | HRCU-A-CB (Split System: Heat Pump with Remote Outdoor Unit-Air-Source) | N/A
214239188 | Central Heat Pump | COMFORTMAKER | CVH837GKA2* |  |  | EN(A,D,W)4X48L21**+WALLCON | *80CTL0901716B* | 32400 |  |  | 18 | 8.5 | 32800 |  |  | 24800 | 75.61% | 1.96 | Both | 675 | 2.7 | HRCU-A-CB (Split System: Heat Pump with Remote Outdoor Unit-Air-Source) | No
211229279 | Central Heat Pump | TEMPSTAR | DLCURAH36ABK |  |  | EA*4X48L24A* | *80ES(N,L)0902120A* | 36600 |  |  | 16 | 8.5 | 38500 |  |  | 34800 | 90.39% | 2.08 | Both | 762.5 | 3.05 | HRCU-A-CB (Split System: Heat Pump with Remote Outdoor Unit-Air-Source) | N/A
214574013 | Central Heat Pump | COMFORTMAKER | CVH837GKA2* |  |  | EA*4X48L24A*+WALLCON | *97CMN0802120B* | 32400 |  |  | 17.5 | 8.5 | 32400 |  |  | 25000 | 77.16% | 1.98 | Both | 675 | 2.7 | HRCU-A-CB (Split System: Heat Pump with Remote Outdoor Unit-Air-Source) | N/A
210533028 | Central Heat Pump | CARRIER | 25VNA424A*031* |  |  | CAP**4321AL*+UI | 59CU5A080C21**20 | 24200 |  |  | 20.5 | 10.5 | 26400 |  |  | 19600 | 74.24% | 2.56 | Both | 505 | 2.02 | HRCU-A-CB (Split System: Heat Pump with Remote Outdoor Unit-Air-Source) | No
210532930 | Central Heat Pump | CARRIER | 25VNA424A*031* |  |  | CAP**2414AL*+UI | 58TN*A070C14**12 | 23000 |  |  | 20.5 | 10 | 27000 |  |  | 20200 | 74.81% | 2.3 | Both | 480 | 1.92 | HRCU-A-CB (Split System: Heat Pump with Remote Outdoor Unit-Air-Source) | Both
210533014 | Central Heat Pump | CARRIER | 25VNA424A*031* |  |  | CAP**4221AL*+UI | 59CU5A080C21**20 | 23600 |  |  | 20.5 | 10.5 | 26600 |  |  | 19700 | 74.06% | 2.48 | Both | 492.5 | 1.97 | HRCU-A-CB (Split System: Heat Pump with Remote Outdoor Unit-Air-Source) | No
210473302 | Central Heat Pump | TEMPSTAR | TVH825GKA3* |  |  | EA*4X48L21A*+WALLCON | *80CSU0401712A* | 24200 |  |  | 17 | 8.1 | 21000 |  |  | 16500 | 78.57% | 2.02 | Both | 505 | 2.02 | HRCU-A-CB (Split System: Heat Pump with Remote Outdoor Unit-Air-Source) | N/A
210474656 | Central Heat Pump | TEMPSTAR | TVH825GKA3* |  |  | EHD4X48AAL+WALLCON | *97CMN0602120A* | 24200 |  |  | 16 | 8.1 | 21400 |  |  | 16700 | 78.04% | 2 | Both | 505 | 2.02 | HRCU-A-CB (Split System: Heat Pump with Remote Outdoor Unit-Air-Source) | N/A
210532986 | Central Heat Pump | CARRIER | 25VNA424A*031* |  |  | CAP**3017AL*+UI | 58TN*A070C14**12 | 23200 |  |  | 21 | 10 | 26600 |  |  | 19900 | 74.81% | 2.38 | Both | 482.5 | 1.93 | HRCU-A-CB (Split System: Heat Pump with Remote Outdoor Unit-Air-Source) | Both
210532984 | Central Heat Pump | CARRIER | 25VNA424A*031* |  |  | CAP**3017AL*+UI | 59MN7B080C17**14 | 23200 |  |  | 20 | 10 | 26800 |  |  | 20000 | 74.63% | 2.36 | Both | 482.5 | 1.93 | HRCU-A-CB (Split System: Heat Pump with Remote Outdoor Unit-Air-Source) | Both
214239998 | Central Heat Pump | COMFORTMAKER | CVH837GKA** |  |  | EN(A,D)4X48L24**+WALLCON | *97CMN1002122B* | 32400 |  |  | 17.5 | 8.5 | 32600 |  |  | 24800 | 76.07% | 1.98 | Both | 675 | 2.7 | HRCU-A-CB (Split System: Heat Pump with Remote Outdoor Unit-Air-Source) | No
214573780 | Central Heat Pump | HEIL | HVH837GKA2* |  |  | EA*4X42L21A*+WALLCON | *96CTN0802120B* | 31800 |  |  | 17.5 | 8.5 | 32800 |  |  | 24400 | 74.39% | 1.9 | Both | 662.5 | 2.65 | HRCU-A-CB (Split System: Heat Pump with Remote Outdoor Unit-Air-Source) | N/A
214240098 | Central Heat Pump | COMFORTMAKER | CVH837GKA** |  |  | EN(A,D,W)4X60L24**+WALLCON | *96CTN1202422B* | 32800 |  |  | 18.5 | 8.1 | 32200 |  |  | 24600 | 76.4% | 1.98 | Both | 682.5 | 2.73 | HRCU-A-CB (Split System: Heat Pump with Remote Outdoor Unit-Air-Source) | No
213779941 | Central Heat Pump | DAY & NIGHT | CVH837GKA** |  |  | EHD4X36AAL+WALLCON | *96CTN0601714B* | 32000 |  |  | 16.5 | 8.1 | 33200 |  |  | 25000 | 75.3% | 1.9 | Both | 667.5 | 2.67 | HRCU-A-CB (Split System: Heat Pump with Remote Outdoor Unit-Air-Source) | N/A
210597521 | Central Heat Pump | COMFORTMAKER | CVH837GKA** |  |  | EHD4X60AAL+WALLCON | *80CTL1352422A* | 33000 |  |  | 17 | 8.1 | 32200 |  |  | 24800 | 77.02% | 2.02 | Both | 687.5 | 2.75 | HRCU-A-CB (Split System: Heat Pump with Remote Outdoor Unit-Air-Source) | N/A
214573800 | Central Heat Pump | HEIL | HVH837GKA2* |  |  | EA*4X42L24A*+WALLCON | *95CSU0802120B* | 31800 |  |  | 17 | 8.5 | 33000 |  |  | 24400 | 73.94% | 1.9 | Both | 662.5 | 2.65 | HRCU-A-CB (Split System: Heat Pump with Remote Outdoor Unit-Air-Source) | N/A
211244241 | Central Heat Pump | HEIL | DLCURAH24ABK |  |  | EN(A,D)4X24L17** | *80ESU0601716A | 24400 |  |  | 16 | 8.5 | 27200 |  |  | 22600 | 83.09% | 1.86 | Both | 507.5 | 2.03 | HRCU-A-CB (Split System: Heat Pump with Remote Outdoor Unit-Air-Source) | N/A
214626159 | Central Heat Pump | LENNOX | SL25XPV-036-230A** |  |  | CK40CT-48B-0*+TDR | EL297UH070XV36B* | 33800 |  |  | 21.6 | 8.8 | 35800 |  |  | 27800 | 77.65% | 1.8 | Both | 705 | 2.82 | HRCU-A-CB (Split System: Heat Pump with Remote Outdoor Unit-Air-Source) | Yes
214626166 | Central Heat Pump | LENNOX | SL25XPV-036-230A** |  |  | CK40CT-48B-0*+TDR | SLP99UH070XV36B* | 33800 |  |  | 21.6 | 8.8 | 35800 |  |  | 27800 | 77.65% | 1.8 | Both | 705 | 2.82 | HRCU-A-CB (Split System: Heat Pump with Remote Outdoor Unit-Air-Source) | Yes
210532924 | Central Heat Pump | CARRIER | 25VNA448A*031* |  |  | CSPH*4812AL*+UI | 59TN6B120C24**22 | 44500 |  |  | 20.5 | 9 | 46500 |  |  | 36400 | 78.28% | 2.22 | Both | 927.5 | 3.71 | HRCU-A-CB (Split System: Heat Pump with Remote Outdoor Unit-Air-Source) | Both
210470505 | Central Heat Pump | TEMPSTAR | TVH837GKA2* |  |  | EA*4X61L21A*+WALLCON | *80CTL0901716A* | 33200 |  |  | 18 | 8.5 | 32000 |  |  | 24800 | 77.5% | 2 | Both | 692.5 | 2.77 | HRCU-A-CB (Split System: Heat Pump with Remote Outdoor Unit-Air-Source) | No
210470560 | Central Heat Pump | TEMPSTAR | TVH837GKA2* |  |  | EA*4X61L24A*+WALLCON | *80CTL0902120A* | 33200 |  |  | 18 | 8.5 | 32000 |  |  | 24800 | 77.5% | 2 | Both | 692.5 | 2.77 | HRCU-A-CB (Split System: Heat Pump with Remote Outdoor Unit-Air-Source) | No
210470428 | Central Heat Pump | TEMPSTAR | TVH837GKA2* |  |  | EA*4X61L21A*+WALLCON | *80CSU1002120A* | 33200 |  |  | 17.5 | 8.5 | 32200 |  |  | 25000 | 77.64% | 1.98 | Both | 692.5 | 2.77 | HRCU-A-CB (Split System: Heat Pump with Remote Outdoor Unit-Air-Source) | N/A
213782114 | Central Heat Pump | TEMPSTAR | TVH837GKA2* |  |  | EHD4X48AAL+WALLCON | *80CTL1352422B* | 32600 |  |  | 17 | 8.1 | 32600 |  |  | 24800 | 76.07% | 1.98 | Both | 680 | 2.72 | HRCU-A-CB (Split System: Heat Pump with Remote Outdoor Unit-Air-Source) | N/A
211241086 | Central Heat Pump | BRYANT HEATING AND COOLING SYSTEMS | 38MURAQ24AB3* |  |  | CAP**2517AL* | 8(0,1)*SA36070E17*** | 25000 |  |  | 16.5 | 8.5 | 25800 |  |  | 21000 | 81.4% | 1.76 | Both | 520 | 2.08 | HRCU-A-CB (Split System: Heat Pump with Remote Outdoor Unit-Air-Source) | N/A
214239965 | Central Heat Pump | HEIL | HVH837GKA** |  |  | EN(A,D)4X48L24**+WALLCON | *80CTL0902120B* | 32400 |  |  | 18.5 | 8.5 | 32600 |  |  | 24800 | 76.07% | 1.98 | Both | 675 | 2.7 | HRCU-A-CB (Split System: Heat Pump with Remote Outdoor Unit-Air-Source) | No
211242175 | Central Heat Pump | BRYANT HEATING AND COOLING SYSTEMS | 38MURAQ24AB3* |  |  | CAP**3617AL* | 912SD30040E14*** | 24200 |  |  | 15.2 | 8.5 | 26400 |  |  | 22600 | 85.61% | 1.84 | Both | 505 | 2.02 | HRCU-A-CB (Split System: Heat Pump with Remote Outdoor Unit-Air-Source) | N/A
212974991 | Central Heat Pump | BRYANT HEATING AND COOLING SYSTEMS | 38MURAQ24AB3* |  |  | CAP**3717AL* | 926TC30040V14*** | 23800 |  |  | 16 | 8.1 | 25200 |  |  | 22400 | 88.89% | 1.84 | Both | 495 | 1.98 | HRCU-A-CB (Split System: Heat Pump with Remote Outdoor Unit-Air-Source) | N/A
211241121 | Central Heat Pump | BRYANT HEATING AND COOLING SYSTEMS | 38MURAQ24AB3* |  |  | CAP**2517AL* | 912SD42060E17*** | 25000 |  |  | 17 | 8.5 | 25600 |  |  | 21000 | 82.03% | 1.78 | Both | 520 | 2.08 | HRCU-A-CB (Split System: Heat Pump with Remote Outdoor Unit-Air-Source) | N/A
214239955 | Central Heat Pump | HEIL | HVH837GKA** |  |  | EN(A,D,W)4X48L21**+WALLCON | *96CTN1002122B* | 32400 |  |  | 17.5 | 8.5 | 32600 |  |  | 24800 | 76.07% | 1.98 | Both | 675 | 2.7 | HRCU-A-CB (Split System: Heat Pump with Remote Outdoor Unit-Air-Source) | No
212986336 | Central Heat Pump | COMFORTMAKER | DLCURAH18ABK |  |  | EN(A,D)4X18L14** | *96MSN0401410A* | 17200 |  |  | 15.5 | 8.5 | 18500 |  |  | 19800 | 107% | 2.38 | Both | 357.5 | 1.43 | HRCU-A-CB (Split System: Heat Pump with Remote Outdoor Unit-Air-Source) | N/A
210470571 | Central Heat Pump | TEMPSTAR | TVH837GKA2* |  |  | EA*4X61L24A*+WALLCON | *80CTL1352422A* | 33200 |  |  | 18 | 8.5 | 32000 |  |  | 24800 | 77.5% | 2.02 | Both | 692.5 | 2.77 | HRCU-A-CB (Split System: Heat Pump with Remote Outdoor Unit-Air-Source) | No
211229291 | Central Heat Pump | TEMPSTAR | DLCURAH36ABK |  |  | EA*4X48L24A* | *80ES(N,L)0902420A* | 36000 |  |  | 16.5 | 8.5 | 38500 |  |  | 34600 | 89.87% | 2.06 | Both | 750 | 3 | HRCU-A-CB (Split System: Heat Pump with Remote Outdoor Unit-Air-Source) | N/A
214573853 | Central Heat Pump | COMFORTMAKER | CVH837GKA2* |  |  | EA*4X43L21A*+WALLCON | *80CTL0702120B* | 32800 |  |  | 17.5 | 8.5 | 32800 |  |  | 25200 | 76.83% | 2 | Both | 682.5 | 2.73 | HRCU-A-CB (Split System: Heat Pump with Remote Outdoor Unit-Air-Source) | N/A
214573953 | Central Heat Pump | COMFORTMAKER | CVH837GKA2* |  |  | EA*4X48L21A*+WALLCON | *97CMN0802120B* | 32200 |  |  | 17.5 | 8.5 | 32400 |  |  | 25000 | 77.16% | 1.98 | Both | 670 | 2.68 | HRCU-A-CB (Split System: Heat Pump with Remote Outdoor Unit-Air-Source) | N/A
214573973 | Central Heat Pump | COMFORTMAKER | CVH837GKA2* |  |  | EA*4X48L24A*+WALLCON | *80CTL0702120B* | 32400 |  |  | 17.5 | 8.5 | 32400 |  |  | 25000 | 77.16% | 1.98 | Both | 675 | 2.7 | HRCU-A-CB (Split System: Heat Pump with Remote Outdoor Unit-Air-Source) | N/A
213781051 | Central Heat Pump | DAY & NIGHT | CVH837GKA2* |  |  | EA*4X42L21A*+WALLCON | *97CMN1002122B* | 31800 |  |  | 17 | 8.1 | 33000 |  |  | 24400 | 73.94% | 1.9 | Both | 662.5 | 2.65 | HRCU-A-CB (Split System: Heat Pump with Remote Outdoor Unit-Air-Source) | N/A
211228292 | Central Heat Pump | TEMPSTAR | DLCURAH36ABK |  |  | EA*4X43L21A* | *80ES(N,L)1102120A* | 37000 |  |  | 16 | 8.5 | 38500 |  |  | 34800 | 90.39% | 2.12 | Both | 770 | 3.08 | HRCU-A-CB (Split System: Heat Pump with Remote Outdoor Unit-Air-Source) | N/A
213781101 | Central Heat Pump | DAY & NIGHT | CVH837GKA2* |  |  | EA*4X42L24A*+WALLCON | *80CTL1102120B* | 31800 |  |  | 17.5 | 8.1 | 32800 |  |  | 24400 | 74.39% | 1.9 | Both | 662.5 | 2.65 | HRCU-A-CB (Split System: Heat Pump with Remote Outdoor Unit-Air-Source) | N/A
211261204 | Central Heat Pump | BRYANT HEATING AND COOLING SYSTEMS | 38MURAQ18AB3* |  |  | CAP**2517AL* | OVLAAB036098 | 18600 |  |  | 16 | 8.5 | 18600 |  |  | 17400 | 93.55% | 2.12 | Both | 387.5 | 1.55 | HRCU-A-CB (Split System: Heat Pump with Remote Outdoor Unit-Air-Source) | N/A
211260153 | Central Heat Pump | BRYANT HEATING AND COOLING SYSTEMS | 38MURAQ18AB3* |  |  | CAP**2414AL* | 926TB30040V14*** | 17300 |  |  | 16 | 8.5 | 18300 |  |  | 19200 | 104.9% | 2.3 | Both | 360 | 1.44 | HRCU-A-CB (Split System: Heat Pump with Remote Outdoor Unit-Air-Source) | N/A
206765514 | Central Heat Pump | COMFORTMAKER | CVH825GKA3* |  |  | EA*4X25L17A*+WALLCON | *96CTN0601714A* | 24200 |  |  | 16.5 | 8.1 | 21400 |  |  | 16700 | 78.04% | 2 | Both | 505 | 2.02 | HRCU-A-CB (Split System: Heat Pump with Remote Outdoor Unit-Air-Source) | N/A
206765523 | Central Heat Pump | COMFORTMAKER | CVH825GKA3* |  |  | EA*4X25L17A*+WALLCON | *96CTN0801714A* | 24200 |  |  | 16.5 | 8.1 | 21400 |  |  | 16700 | 78.04% | 2 | Both | 505 | 2.02 | HRCU-A-CB (Split System: Heat Pump with Remote Outdoor Unit-Air-Source) | N/A
211389217 | Central Heat Pump | JOHNSON CONTROLS | HMH72B341 |  |  | XAUB36DXXN1+TXV | TM9E060A10MP12 | 33600 |  |  | 17.5 | 8.1 | 33800 |  |  | 23800 | 70.41% | 2.02 | Both | 700 | 2.8 | HRCU-A-CB (Split System: Heat Pump with Remote Outdoor Unit-Air-Source) | N/A
211388808 | Central Heat Pump | JOHNSON CONTROLS | HMH72B341 |  |  | XAHB36DBCN1 | TM9E080B12MP12 | 33200 |  |  | 17 | 8.1 | 33200 |  |  | 23400 | 70.48% | 2 | Both | 692.5 | 2.77 | HRCU-A-CB (Split System: Heat Pump with Remote Outdoor Unit-Air-Source) | N/A
210473391 | Central Heat Pump | CARRIER | 25VNA825A*032* |  |  | CAP**4821AL*+UI | 59MN7B100C21**22 | 24000 |  |  | 16.5 | 8.1 | 21000 |  |  | 16500 | 78.57% | 2.02 | Both | 500 | 2 | HRCU-A-CB (Split System: Heat Pump with Remote Outdoor Unit-Air-Source) | N/A
210473413 | Central Heat Pump | CARRIER | 25VNA825A*032* |  |  | CAP**4821AL*+UI | 58TN*A090C17**16 | 24200 |  |  | 17.5 | 8.1 | 20800 |  |  | 16500 | 79.33% | 2.04 | Both | 505 | 2.02 | HRCU-A-CB (Split System: Heat Pump with Remote Outdoor Unit-Air-Source) | N/A
210473446 | Central Heat Pump | CARRIER | 25VNA825A*032* |  |  | CAP**4824AL*+UI | 59CU5A100C21**22 | 24200 |  |  | 17 | 8.1 | 21000 |  |  | 16500 | 78.57% | 2.02 | Both | 505 | 2.02 | HRCU-A-CB (Split System: Heat Pump with Remote Outdoor Unit-Air-Source) | N/A
214626160 | Central Heat Pump | LENNOX | SL25XPV-036-230A** |  |  | CK40CT-48B-0*+TDR | SL280UH080NV48B* | 34000 |  |  | 21.4 | 8.8 | 35400 |  |  | 27600 | 77.97% | 1.8 | Both | 707.5 | 2.83 | HRCU-A-CB (Split System: Heat Pump with Remote Outdoor Unit-Air-Source) | Yes
211222610 | Central Heat Pump | TEMPSTAR | DLCURAH30ABK |  |  | EA*4X37L21A* | *92ESN0802120A* | 31200 |  |  | 15.2 | 8.5 | 33400 |  |  | 26000 | 77.84% | 1.88 | Both | 650 | 2.6 | HRCU-A-CB (Split System: Heat Pump with Remote Outdoor Unit-Air-Source) | N/A
212982976 | Central Heat Pump | ARCOAIRE | DLCURAH30ABK |  |  | EA*4X43L21A* | *80MSU0802120A* | 30600 |  |  | 15.5 | 8.5 | 33400 |  |  | 26200 | 78.44% | 1.88 | Both | 637.5 | 2.55 | HRCU-A-CB (Split System: Heat Pump with Remote Outdoor Unit-Air-Source) | N/A
211713394 | Central Heat Pump | BRYANT HEATING AND COOLING SYSTEMS | 38MURAQ30AB3* |  |  | CAP**4321AL* | 83*SA48060E17*** | 31200 |  |  | 15.2 | 8.5 | 33400 |  |  | 26000 | 77.84% | 1.86 | Both | 650 | 2.6 | HRCU-A-CB (Split System: Heat Pump with Remote Outdoor Unit-Air-Source) | N/A
211264668 | Central Heat Pump | TEMPSTAR | DLCURAH18ABK |  |  | EN(A,D)4X30L17** | *80ESU0601716A | 18700 |  |  | 16.5 | 8.5 | 19200 |  |  | 18200 | 94.79% | 2.2 | Both | 390 | 1.56 | HRCU-A-CB (Split System: Heat Pump with Remote Outdoor Unit-Air-Source) | N/A
212978139 | Central Heat Pump | BRYANT HEATING AND COOLING SYSTEMS | 38MURAQ24AB3* |  |  | CAP**3617AL* | 8(0,1)*SB36070M14*** | 23600 |  |  | 17.5 | 8.5 | 26200 |  |  | 23800 | 90.84% | 2 | Both | 492.5 | 1.97 | HRCU-A-CB (Split System: Heat Pump with Remote Outdoor Unit-Air-Source) | N/A
212978127 | Central Heat Pump | BRYANT HEATING AND COOLING SYSTEMS | 38MURAQ24AB3* |  |  | CAP**3017AL* | 8(0,1)*SB36070M14*** | 23600 |  |  | 17.5 | 8.5 | 26200 |  |  | 24600 | 93.89% | 2.06 | Both | 492.5 | 1.97 | HRCU-A-CB (Split System: Heat Pump with Remote Outdoor Unit-Air-Source) | N/A
214239985 | Central Heat Pump | HEIL | HVH837GKA** |  |  | EN(A,D)4X48L24**+WALLCON | *80CTL1352422B* | 32400 |  |  | 17.5 | 8.5 | 32600 |  |  | 24800 | 76.07% | 1.98 | Both | 675 | 2.7 | HRCU-A-CB (Split System: Heat Pump with Remote Outdoor Unit-Air-Source) | No
212976989 | Central Heat Pump | BRYANT HEATING AND COOLING SYSTEMS | 38MURAQ24AB3* |  |  | CAP**3721AL* | 926TC66100V21*** | 24600 |  |  | 17.5 | 8.5 | 25200 |  |  | 21200 | 84.13% | 1.78 | Both | 512.5 | 2.05 | HRCU-A-CB (Split System: Heat Pump with Remote Outdoor Unit-Air-Source) | N/A
210533018 | Central Heat Pump | CARRIER | 25VNA424A*031* |  |  | CAP**4221AL*+UI | 58CU*A040C17**12 | 23400 |  |  | 21 | 10.5 | 26600 |  |  | 19700 | 74.06% | 2.48 | Both | 487.5 | 1.95 | HRCU-A-CB (Split System: Heat Pump with Remote Outdoor Unit-Air-Source) | No
210533034 | Central Heat Pump | CARRIER | 25VNA424A*031* |  |  | CAP**4321AL*+UI | 58CU*A060C17**16 | 24200 |  |  | 20.5 | 10.5 | 26400 |  |  | 19700 | 74.62% | 2.56 | Both | 505 | 2.02 | HRCU-A-CB (Split System: Heat Pump with Remote Outdoor Unit-Air-Source) | Both
210532974 | Central Heat Pump | CARRIER | 25VNA424A*031* |  |  | CAP**3017AL*+UI | 58CU*A060C17**16 | 23200 |  |  | 20.5 | 10 | 26600 |  |  | 19900 | 74.81% | 2.38 | Both | 482.5 | 1.93 | HRCU-A-CB (Split System: Heat Pump with Remote Outdoor Unit-Air-Source) | Both
210533024 | Central Heat Pump | CARRIER | 25VNA424A*031* |  |  | CAP**4224AL*+UI | 59CU5A100C21**22 | 23600 |  |  | 20.5 | 10.5 | 26600 |  |  | 19700 | 74.06% | 2.48 | Both | 492.5 | 1.97 | HRCU-A-CB (Split System: Heat Pump with Remote Outdoor Unit-Air-Source) | No
210473335 | Central Heat Pump | TEMPSTAR | TVH825GKA3* |  |  | EA*4X48L21A*+WALLCON | *80CTL0451712A* | 24000 |  |  | 16.5 | 8.1 | 21000 |  |  | 16700 | 79.52% | 2 | Both | 500 | 2 | HRCU-A-CB (Split System: Heat Pump with Remote Outdoor Unit-Air-Source) | N/A
210533038 | Central Heat Pump | CARRIER | 25VNA424A*031* |  |  | CAP**4321AL*+UI | 59TN6B060C17**14 | 24000 |  |  | 20 | 10.5 | 26600 |  |  | 19900 | 74.81% | 2.52 | Both | 500 | 2 | HRCU-A-CB (Split System: Heat Pump with Remote Outdoor Unit-Air-Source) | Both
210532978 | Central Heat Pump | CARRIER | 25VNA424A*031* |  |  | CAP**3017AL*+UI | 58TN*A070C17**16 | 23200 |  |  | 20.5 | 10 | 26800 |  |  | 19900 | 74.25% | 2.38 | Both | 482.5 | 1.93 | HRCU-A-CB (Split System: Heat Pump with Remote Outdoor Unit-Air-Source) | No
206772815 | Central Heat Pump | COMFORTMAKER | CVH837GKA2* |  |  | EHD4X42AAL+WALLCON | *96CTN1002122A* | 32600 |  |  | 16.5 | 8.1 | 33000 |  |  | 24800 | 75.15% | 1.96 | Both | 680 | 2.72 | HRCU-A-CB (Split System: Heat Pump with Remote Outdoor Unit-Air-Source) | N/A
214573844 | Central Heat Pump | DAY & NIGHT | CVH837GKA2* |  |  | EA*4X42L24A*+WALLCON | *96CTN0802120B* | 31800 |  |  | 17.5 | 8.5 | 32800 |  |  | 24400 | 74.39% | 1.9 | Both | 662.5 | 2.65 | HRCU-A-CB (Split System: Heat Pump with Remote Outdoor Unit-Air-Source) | N/A
211228373 | Central Heat Pump | TEMPSTAR | DLCURAH36ABK |  |  | EA*4X43L21A* | *80ESU1002120A* | 36400 |  |  | 16 | 8.5 | 38500 |  |  | 34800 | 90.39% | 2.08 | Both | 757.5 | 3.03 | HRCU-A-CB (Split System: Heat Pump with Remote Outdoor Unit-Air-Source) | N/A
214573993 | Central Heat Pump | COMFORTMAKER | CVH837GKA2* |  |  | EA*4X48L24A*+WALLCON | *95CSU1002122B* | 32400 |  |  | 17.5 | 8.5 | 32200 |  |  | 24800 | 77.02% | 2 | Both | 675 | 2.7 | HRCU-A-CB (Split System: Heat Pump with Remote Outdoor Unit-Air-Source) | N/A
206772698 | Central Heat Pump | COMFORTMAKER | CVH837GKA2* |  |  | EHD4X42AAL+WALLCON | *80CTL0701716A* | 32400 |  |  | 16.5 | 8.1 | 33200 |  |  | 25000 | 75.3% | 1.94 | Both | 675 | 2.7 | HRCU-A-CB (Split System: Heat Pump with Remote Outdoor Unit-Air-Source) | N/A
213782271 | Central Heat Pump | DAY & NIGHT | CVH837GKA2* |  |  | EHD4X60AAL+WALLCON | *80CTL1352422B* | 33000 |  |  | 17 | 8.1 | 32200 |  |  | 24800 | 77.02% | 2.02 | Both | 687.5 | 2.75 | HRCU-A-CB (Split System: Heat Pump with Remote Outdoor Unit-Air-Source) | N/A
210470517 | Central Heat Pump | CARRIER | 25VNA837A*031* |  |  | CAP**6124AL*+UI | 59CU5A080C21**20 | 33200 |  |  | 18 | 8.5 | 32000 |  |  | 24800 | 77.5% | 2 | Both | 692.5 | 2.77 | HRCU-A-CB (Split System: Heat Pump with Remote Outdoor Unit-Air-Source) | N/A
210470539 | Central Heat Pump | CARRIER | 25VNA837A*031* |  |  | CAP**6124AL*+UI | 58CU*A100C21**20 | 33200 |  |  | 17.5 | 8.5 | 32000 |  |  | 25000 | 78.12% | 2 | Both | 692.5 | 2.77 | HRCU-A-CB (Split System: Heat Pump with Remote Outdoor Unit-Air-Source) | N/A
213771311 | Central Heat Pump | DAY & NIGHT | CVH825GKA2* |  |  | EA*4X42L21A*+WALLCON | *97CMN0601714B* | 23600 |  |  | 16 | 8.1 | 21600 |  |  | 16700 | 77.31% | 1.94 | Both | 492.5 | 1.97 | HRCU-A-CB (Split System: Heat Pump with Remote Outdoor Unit-Air-Source) | N/A
212384325 | Central Heat Pump | BRYANT HEATING AND COOLING SYSTEMS | 38MURAQ36AB3* |  |  | CNPV*4217AL* | 912SD48080E17*** | 35600 |  |  | 16 | 8.1 | 39000 |  |  | 35000 | 89.74% | 1.96 | Both | 742.5 | 2.97 | HRCU-A-CB (Split System: Heat Pump with Remote Outdoor Unit-Air-Source) | N/A
212384275 | Central Heat Pump | BRYANT HEATING AND COOLING SYSTEMS | 38MURAQ36AB3* |  |  | CNPV*4217AL* | 8(0,1)*SA36070E17*** | 35800 |  |  | 15.2 | 8.1 | 39500 |  |  | 35000 | 88.61% | 1.96 | Both | 745 | 2.98 | HRCU-A-CB (Split System: Heat Pump with Remote Outdoor Unit-Air-Source) | N/A
211228683 | Central Heat Pump | BRYANT HEATING AND COOLING SYSTEMS | 38MURAQ36AB3* |  |  | CAP**4321AL* | OVMAAB036098 | 36200 |  |  | 15.2 | 8.5 | 38500 |  |  | 35000 | 90.91% | 2.06 | Both | 755 | 3.02 | HRCU-A-CB (Split System: Heat Pump with Remote Outdoor Unit-Air-Source) | N/A
211228749 | Central Heat Pump | BRYANT HEATING AND COOLING SYSTEMS | 38MURAQ36AB3* |  |  | CAP**4821AL* | 8(0,1)*SA36070E17*** | 36000 |  |  | 15.5 | 8.5 | 38500 |  |  | 34800 | 90.39% | 2.06 | Both | 750 | 3 | HRCU-A-CB (Split System: Heat Pump with Remote Outdoor Unit-Air-Source) | N/A
212383289 | Central Heat Pump | BRYANT HEATING AND COOLING SYSTEMS | 38MURAQ36AB3* |  |  | CAP**3621AL* | 8(0,1)*SA42090E17*** | 35600 |  |  | 15.5 | 8.1 | 39500 |  |  | 35200 | 89.11% | 1.84 | Both | 742.5 | 2.97 | HRCU-A-CB (Split System: Heat Pump with Remote Outdoor Unit-Air-Source) | N/A
211712942 | Central Heat Pump | BRYANT HEATING AND COOLING SYSTEMS | 38MURAQ30AB3* |  |  | CAP**4224AL* | 83*SA60080E21*** | 29800 |  |  | 15.2 | 8.1 | 33800 |  |  | 27200 | 80.47% | 1.78 | Both | 620 | 2.48 | HRCU-A-CB (Split System: Heat Pump with Remote Outdoor Unit-Air-Source) | N/A
212977009 | Central Heat Pump | BRYANT HEATING AND COOLING SYSTEMS | 38MURAQ30AB3* |  |  | CAP**3621AL* | 926TC66100V21*** | 29800 |  |  | 15.2 | 8.1 | 34200 |  |  | 28000 | 81.87% | 1.78 | Both | 620 | 2.48 | HRCU-A-CB (Split System: Heat Pump with Remote Outdoor Unit-Air-Source) | N/A
211712804 | Central Heat Pump | BRYANT HEATING AND COOLING SYSTEMS | 38MURAQ30AB3* |  |  | CAP**4224AL* | 8(0,1)*SA48070E21*** | 29600 |  |  | 15.2 | 8.1 | 33800 |  |  | 27400 | 81.07% | 1.78 | Both | 617.5 | 2.47 | HRCU-A-CB (Split System: Heat Pump with Remote Outdoor Unit-Air-Source) | N/A
211222714 | Central Heat Pump | TEMPSTAR | DLCURAH30ABK |  |  | EA*4X37L21A* | *96VTN1002122A* | 30600 |  |  | 15.2 | 8.1 | 33000 |  |  | 26200 | 79.39% | 1.84 | Both | 637.5 | 2.55 | HRCU-A-CB (Split System: Heat Pump with Remote Outdoor Unit-Air-Source) | N/A
212976484 | Central Heat Pump | BRYANT HEATING AND COOLING SYSTEMS | 38MURAQ30AB3* |  |  | CAP**4321AL* | 926TC60080V21*** | 30600 |  |  | 15.2 | 8.1 | 33400 |  |  | 26400 | 79.04% | 1.86 | Both | 637.5 | 2.55 | HRCU-A-CB (Split System: Heat Pump with Remote Outdoor Unit-Air-Source) | N/A
211227022 | Central Heat Pump | TEMPSTAR | DLCURAH36ABK |  |  | EA*4X37L21A* | *92ESN0802120A* | 37400 |  |  | 16 | 8.5 | 38500 |  |  | 34800 | 90.39% | 2.14 | Both | 780 | 3.12 | HRCU-A-CB (Split System: Heat Pump with Remote Outdoor Unit-Air-Source) | N/A
214573893 | Central Heat Pump | COMFORTMAKER | CVH837GKA2* |  |  | EA*4X43L21A*+WALLCON | *97CMN0802120B* | 32800 |  |  | 17.5 | 8.5 | 32800 |  |  | 25200 | 76.83% | 2 | Both | 682.5 | 2.73 | HRCU-A-CB (Split System: Heat Pump with Remote Outdoor Unit-Air-Source) | N/A
211227064 | Central Heat Pump | TEMPSTAR | DLCURAH36ABK |  |  | EA*4X37L21A* | *95ESN0802120A* | 37200 |  |  | 15.5 | 8.5 | 38500 |  |  | 35000 | 90.91% | 2.12 | Both | 775 | 3.1 | HRCU-A-CB (Split System: Heat Pump with Remote Outdoor Unit-Air-Source) | N/A
211228384 | Central Heat Pump | TEMPSTAR | DLCURAH36ABK |  |  | EA*4X43L21A* | *80VTL0701716A* | 36200 |  |  | 16 | 8.5 | 38500 |  |  | 34800 | 90.39% | 2.08 | Both | 755 | 3.02 | HRCU-A-CB (Split System: Heat Pump with Remote Outdoor Unit-Air-Source) | N/A
214574033 | Central Heat Pump | COMFORTMAKER | CVH837GKA2* |  |  | EA*4X60L24A*+WALLCON | *80CTL0702120B* | 32800 |  |  | 17.5 | 8.5 | 31600 |  |  | 24800 | 78.48% | 1.98 | Both | 682.5 | 2.73 | HRCU-A-CB (Split System: Heat Pump with Remote Outdoor Unit-Air-Source) | N/A
213782180 | Central Heat Pump | COMFORTMAKER | CVH837GKA2* |  |  | EHD4X48AAL+WALLCON | *96CTN0801714B* | 32600 |  |  | 16.5 | 8.1 | 33000 |  |  | 25000 | 75.76% | 1.96 | Both | 680 | 2.72 | HRCU-A-CB (Split System: Heat Pump with Remote Outdoor Unit-Air-Source) | N/A
214573963 | Central Heat Pump | COMFORTMAKER | CVH837GKA2* |  |  | EA*4X48L21A*+WALLCON | *96CTN0802120B* | 32400 |  |  | 17.5 | 8.5 | 32400 |  |  | 24800 | 76.54% | 2 | Both | 675 | 2.7 | HRCU-A-CB (Split System: Heat Pump with Remote Outdoor Unit-Air-Source) | N/A
213771451 | Central Heat Pump | DAY & NIGHT | CVH825GKA2* |  |  | EA*4X43L21A*+WALLCON | *80CTL0701716B* | 24400 |  |  | 17 | 8.5 | 21200 |  |  | 16600 | 78.3% | 2.02 | Both | 507.5 | 2.03 | HRCU-A-CB (Split System: Heat Pump with Remote Outdoor Unit-Air-Source) | N/A
213771161 | Central Heat Pump | DAY & NIGHT | CVH825GKA2* |  |  | EA*4X37L21A*+WALLCON | *80CTL0902120B* | 24400 |  |  | 16.5 | 8.5 | 21200 |  |  | 16600 | 78.3% | 2.04 | Both | 507.5 | 2.03 | HRCU-A-CB (Split System: Heat Pump with Remote Outdoor Unit-Air-Source) | N/A
213771391 | Central Heat Pump | DAY & NIGHT | CVH825GKA2* |  |  | EA*4X42L24A*+WALLCON | *80CTL1352422B* | 23800 |  |  | 16.5 | 8.1 | 21400 |  |  | 16600 | 77.57% | 1.96 | Both | 495 | 1.98 | HRCU-A-CB (Split System: Heat Pump with Remote Outdoor Unit-Air-Source) | N/A
206772833 | Central Heat Pump | COMFORTMAKER | CVH837GKA2* |  |  | EHD4X42AAL+WALLCON | *80CTL0901716A* | 32600 |  |  | 17 | 8.1 | 33000 |  |  | 24800 | 75.15% | 1.96 | Both | 680 | 2.72 | HRCU-A-CB (Split System: Heat Pump with Remote Outdoor Unit-Air-Source) | N/A
206772869 | Central Heat Pump | COMFORTMAKER | CVH837GKA2* |  |  | EHD4X48AAL+WALLCON | *80CTL0701716A* | 32600 |  |  | 17 | 8.1 | 33200 |  |  | 25000 | 75.3% | 1.96 | Both | 680 | 2.72 | HRCU-A-CB (Split System: Heat Pump with Remote Outdoor Unit-Air-Source) | N/A
213782250 | Central Heat Pump | COMFORTMAKER | CVH837GKA2* |  |  | EHD4X60AAL+WALLCON | *80CTL0902120B* | 33000 |  |  | 17 | 8.1 | 32200 |  |  | 24800 | 77.02% | 2.02 | Both | 687.5 | 2.75 | HRCU-A-CB (Split System: Heat Pump with Remote Outdoor Unit-Air-Source) | N/A
211227032 | Central Heat Pump | TEMPSTAR | DLCURAH36ABK |  |  | EA*4X37L21A* | *92ESN1002122A* | 37400 |  |  | 15.5 | 8.5 | 39000 |  |  | 35000 | 89.74% | 2.16 | Both | 780 | 3.12 | HRCU-A-CB (Split System: Heat Pump with Remote Outdoor Unit-Air-Source) | N/A
206772851 | Central Heat Pump | COMFORTMAKER | CVH837GKA2* |  |  | EHD4X42AAL+WALLCON | *97CMN0602120A* | 32400 |  |  | 16.5 | 8.1 | 33400 |  |  | 25200 | 75.45% | 1.94 | Both | 675 | 2.7 | HRCU-A-CB (Split System: Heat Pump with Remote Outdoor Unit-Air-Source) | N/A
213782150 | Central Heat Pump | COMFORTMAKER | CVH837GKA2* |  |  | EHD4X48AAL+WALLCON | *97CMN1002122B* | 32600 |  |  | 17 | 8.1 | 33000 |  |  | 24800 | 75.15% | 1.98 | Both | 680 | 2.72 | HRCU-A-CB (Split System: Heat Pump with Remote Outdoor Unit-Air-Source) | N/A
213782170 | Central Heat Pump | COMFORTMAKER | CVH837GKA2* |  |  | EHD4X48AAL+WALLCON | *96CTN0601714B* | 32400 |  |  | 16.5 | 8.1 | 33000 |  |  | 25200 | 76.36% | 1.94 | Both | 675 | 2.7 | HRCU-A-CB (Split System: Heat Pump with Remote Outdoor Unit-Air-Source) | N/A
214626170 | Central Heat Pump | LENNOX | SL25XPV-036-230A** |  |  | CK40CT-48C-0*+TDR | EL296UH110XV48C* | 34000 |  |  | 21.8 | 8.8 | 35400 |  |  | 27600 | 77.97% | 1.82 | Both | 707.5 | 2.83 | HRCU-A-CB (Split System: Heat Pump with Remote Outdoor Unit-Air-Source) | Yes
214626202 | Central Heat Pump | LENNOX | SL25XPV-036-230A** |  |  | CK40CT-50/60C-0*+TDR | SL280UH100NV60C* | 33800 |  |  | 21.2 | 8.6 | 34000 |  |  | 26600 | 78.24% | 1.8 | Both | 705 | 2.82 | HRCU-A-CB (Split System: Heat Pump with Remote Outdoor Unit-Air-Source) | Yes
214626162 | Central Heat Pump | LENNOX | SL25XPV-036-230A** |  |  | CK40CT-48B-0*+TDR | SL280UH090V48B* | 34000 |  |  | 21.8 | 8.8 | 35600 |  |  | 27400 | 76.97% | 1.82 | Both | 707.5 | 2.83 | HRCU-A-CB (Split System: Heat Pump with Remote Outdoor Unit-Air-Source) | Yes
212383424 | Central Heat Pump | BRYANT HEATING AND COOLING SYSTEMS | 38MURAQ36AB3* |  |  | CAP**3721AL* | 82*TA60090V21*** | 36200 |  |  | 16 | 8.5 | 38500 |  |  | 34800 | 90.39% | 2.06 | Both | 755 | 3.02 | HRCU-A-CB (Split System: Heat Pump with Remote Outdoor Unit-Air-Source) | N/A
212970397 | Central Heat Pump | BRYANT HEATING AND COOLING SYSTEMS | 38MURAQ36AB3* |  |  | CAP**3721AL* | 82*SB48070V17*** | 36400 |  |  | 16 | 8.5 | 38500 |  |  | 35000 | 90.91% | 2.06 | Both | 757.5 | 3.03 | HRCU-A-CB (Split System: Heat Pump with Remote Outdoor Unit-Air-Source) | N/A
210532994 | Central Heat Pump | CARRIER | 25VNA424A*031* |  |  | CAP**3721AL*+UI | 59CU5A100C21**22 | 24200 |  |  | 20.5 | 10.5 | 26400 |  |  | 19600 | 74.24% | 2.56 | Both | 505 | 2.02 | HRCU-A-CB (Split System: Heat Pump with Remote Outdoor Unit-Air-Source) | No
210473346 | Central Heat Pump | TEMPSTAR | TVH825GKA3* |  |  | EA*4X48L21A*+WALLCON | *80CTL0701716A* | 24000 |  |  | 17 | 8.1 | 21000 |  |  | 16600 | 79.05% | 2.02 | Both | 500 | 2 | HRCU-A-CB (Split System: Heat Pump with Remote Outdoor Unit-Air-Source) | N/A
210473247 | Central Heat Pump | TEMPSTAR | TVH825GKA3* |  |  | EA*4X43L21A*+WALLCON | *80CTL0901716A* | 24600 |  |  | 17.5 | 8.5 | 21000 |  |  | 16500 | 78.57% | 2.04 | Both | 512.5 | 2.05 | HRCU-A-CB (Split System: Heat Pump with Remote Outdoor Unit-Air-Source) | No
210533008 | Central Heat Pump | CARRIER | 25VNA424A*031* |  |  | CAP**3721AL*+UI | 58TN*A090C17**16 | 24200 |  |  | 21.5 | 11 | 26400 |  |  | 19600 | 74.24% | 2.58 | Both | 505 | 2.02 | HRCU-A-CB (Split System: Heat Pump with Remote Outdoor Unit-Air-Source) | No
210533012 | Central Heat Pump | CARRIER | 25VNA424A*031* |  |  | CAP**4221AL*+UI | 59CU5A060C17**16 | 23400 |  |  | 20 | 10.5 | 26600 |  |  | 19900 | 74.81% | 2.44 | Both | 487.5 | 1.95 | HRCU-A-CB (Split System: Heat Pump with Remote Outdoor Unit-Air-Source) | Both
210533010 | Central Heat Pump | CARRIER | 25VNA424A*031* |  |  | CAP**3721AL*+UI | 59MN7B060C21**20 | 24000 |  |  | 19.5 | 10.5 | 26400 |  |  | 19800 | 75% | 2.52 | Both | 500 | 2 | HRCU-A-CB (Split System: Heat Pump with Remote Outdoor Unit-Air-Source) | Both
210473379 | Central Heat Pump | TEMPSTAR | TVH825GKA3* |  |  | EA*4X48L21A*+WALLCON | *97CMN0601714A* | 24000 |  |  | 16.5 | 8.1 | 21000 |  |  | 16700 | 79.52% | 2 | Both | 500 | 2 | HRCU-A-CB (Split System: Heat Pump with Remote Outdoor Unit-Air-Source) | N/A
212970367 | Central Heat Pump | BRYANT HEATING AND COOLING SYSTEMS | 38MURAQ36AB3* |  |  | CAP**3617AL* | 82*SB48070V17*** | 35000 |  |  | 15.5 | 8.1 | 38500 |  |  | 35200 | 91.43% | 1.82 | Both | 730 | 2.92 | HRCU-A-CB (Split System: Heat Pump with Remote Outdoor Unit-Air-Source) | N/A
212383457 | Central Heat Pump | BRYANT HEATING AND COOLING SYSTEMS | 38MURAQ36AB3* |  |  | CAP**4321AL* | 8(0,1)*SA48070E17*** | 36800 |  |  | 15.5 | 8.5 | 39000 |  |  | 34800 | 89.23% | 2.1 | Both | 767.5 | 3.07 | HRCU-A-CB (Split System: Heat Pump with Remote Outdoor Unit-Air-Source) | N/A
212976298 | Central Heat Pump | BRYANT HEATING AND COOLING SYSTEMS | 38MURAQ36AB3* |  |  | CAP**4821AL* | 926TC48080V17*** | 35400 |  |  | 16 | 8.1 | 37800 |  |  | 34800 | 92.06% | 2 | Both | 737.5 | 2.95 | HRCU-A-CB (Split System: Heat Pump with Remote Outdoor Unit-Air-Source) | N/A
211228773 | Central Heat Pump | BRYANT HEATING AND COOLING SYSTEMS | 38MURAQ36AB3* |  |  | CAP**4821AL* | 8(0,1)*SA42090E17*** | 36400 |  |  | 16 | 8.5 | 38500 |  |  | 34800 | 90.39% | 2.08 | Both | 757.5 | 3.03 | HRCU-A-CB (Split System: Heat Pump with Remote Outdoor Unit-Air-Source) | N/A
210532938 | Central Heat Pump | CARRIER | 25VNA424A*031* |  |  | CAP**2417AL*+UI | 58TN*A070C17**16 | 23000 |  |  | 20 | 10 | 27000 |  |  | 20200 | 74.81% | 2.3 | Both | 480 | 1.92 | HRCU-A-CB (Split System: Heat Pump with Remote Outdoor Unit-Air-Source) | Both
210533022 | Central Heat Pump | CARRIER | 25VNA424A*031* |  |  | CAP**4224AL*+UI | 59CU5A080C21**20 | 23600 |  |  | 20.5 | 10.5 | 26600 |  |  | 19700 | 74.06% | 2.48 | Both | 492.5 | 1.97 | HRCU-A-CB (Split System: Heat Pump with Remote Outdoor Unit-Air-Source) | No
210473269 | Central Heat Pump | TEMPSTAR | TVH825GKA3* |  |  | EA*4X48L21A*+WALLCON | *95CSU0601716A* | 24000 |  |  | 16.5 | 8.1 | 21000 |  |  | 16600 | 79.05% | 2 | Both | 500 | 2 | HRCU-A-CB (Split System: Heat Pump with Remote Outdoor Unit-Air-Source) | N/A
206766879 | Central Heat Pump | TEMPSTAR | TVH825GKA3* |  |  | EHD4X30AAL+WALLCON | *80CTL0901716A* | 23800 |  |  | 16 | 8.1 | 21800 |  |  | 16700 | 76.61% | 1.98 | Both | 495 | 1.98 | HRCU-A-CB (Split System: Heat Pump with Remote Outdoor Unit-Air-Source) | N/A
210533002 | Central Heat Pump | CARRIER | 25VNA424A*031* |  |  | CAP**3721AL*+UI | 59TN6B060C17**14 | 24000 |  |  | 20 | 10.5 | 26600 |  |  | 19900 | 74.81% | 2.52 | Both | 500 | 2 | HRCU-A-CB (Split System: Heat Pump with Remote Outdoor Unit-Air-Source) | Both
210474623 | Central Heat Pump | TEMPSTAR | TVH825GKA3* |  |  | EHD4X48AAL+WALLCON | *96CTN1002122A* | 24200 |  |  | 16 | 8.1 | 21200 |  |  | 16700 | 78.77% | 2.04 | Both | 505 | 2.02 | HRCU-A-CB (Split System: Heat Pump with Remote Outdoor Unit-Air-Source) | N/A
210470450 | Central Heat Pump | TEMPSTAR | TVH837GKA2* |  |  | EA*4X61L21A*+WALLCON | *80CTL0902120A* | 33200 |  |  | 18 | 8.5 | 32000 |  |  | 25000 | 78.12% | 2 | Both | 692.5 | 2.77 | HRCU-A-CB (Split System: Heat Pump with Remote Outdoor Unit-Air-Source) | No
210470637 | Central Heat Pump | TEMPSTAR | TVH837GKA2* |  |  | EA*4X61L24A*+WALLCON | *96CTN1002122A* | 33200 |  |  | 18 | 8.5 | 32000 |  |  | 24800 | 77.5% | 2 | Both | 692.5 | 2.77 | HRCU-A-CB (Split System: Heat Pump with Remote Outdoor Unit-Air-Source) | No
210470472 | Central Heat Pump | TEMPSTAR | TVH837GKA2* |  |  | EA*4X61L21A*+WALLCON | *97CMN1002122A* | 33200 |  |  | 17.5 | 8.5 | 32000 |  |  | 24800 | 77.5% | 2 | Both | 692.5 | 2.77 | HRCU-A-CB (Split System: Heat Pump with Remote Outdoor Unit-Air-Source) | No
213772291 | Central Heat Pump | DAY & NIGHT | CVH825GKA2* |  |  | EHD4X42AAL+WALLCON | *80CTL0901716B* | 24200 |  |  | 16.5 | 8.1 | 21200 |  |  | 16600 | 78.3% | 2 | Both | 505 | 2.02 | HRCU-A-CB (Split System: Heat Pump with Remote Outdoor Unit-Air-Source) | N/A
213771441 | Central Heat Pump | DAY & NIGHT | CVH825GKA2* |  |  | EA*4X43L21A*+WALLCON | *80CTL0451712B* | 24200 |  |  | 16.5 | 8.1 | 21200 |  |  | 16700 | 78.77% | 2.02 | Both | 505 | 2.02 | HRCU-A-CB (Split System: Heat Pump with Remote Outdoor Unit-Air-Source) | N/A
213771361 | Central Heat Pump | DAY & NIGHT | CVH825GKA2* |  |  | EA*4X42L21A*+WALLCON | *96CTN1002122B* | 23800 |  |  | 16.5 | 8.1 | 21400 |  |  | 16600 | 77.57% | 1.96 | Both | 495 | 1.98 | HRCU-A-CB (Split System: Heat Pump with Remote Outdoor Unit-Air-Source) | N/A
211263777 | Central Heat Pump | BRYANT HEATING AND COOLING SYSTEMS | 38MURAQ18AB3* |  |  | CNPV*3014AL* | 8(0,1)*SA36045E14*** | 18200 |  |  | 16 | 8.5 | 18600 |  |  | 18400 | 98.92% | 2.22 | Both | 380 | 1.52 | HRCU-A-CB (Split System: Heat Pump with Remote Outdoor Unit-Air-Source) | N/A
211261342 | Central Heat Pump | BRYANT HEATING AND COOLING SYSTEMS | 38MURAQ18AB3* |  |  | CAP**3014AL* | 915SB36060E14*** | 17900 |  |  | 16 | 8.5 | 18500 |  |  | 18500 | 100% | 2.22 | Both | 372.5 | 1.49 | HRCU-A-CB (Split System: Heat Pump with Remote Outdoor Unit-Air-Source) | N/A
212973063 | Central Heat Pump | BRYANT HEATING AND COOLING SYSTEMS | 38MURAQ18AB3* |  |  | CNPV*3017AL* | 926SB36040V17*** | 17300 |  |  | 16 | 8.1 | 17900 |  |  | 18600 | 103.9% | 2.22 | Both | 360 | 1.44 | HRCU-A-CB (Split System: Heat Pump with Remote Outdoor Unit-Air-Source) | N/A
210470604 | Central Heat Pump | TEMPSTAR | TVH837GKA2* |  |  | EA*4X61L24A*+WALLCON | *97CMN1002122A* | 33200 |  |  | 18 | 8.5 | 32000 |  |  | 24800 | 77.5% | 2 | Both | 692.5 | 2.77 | HRCU-A-CB (Split System: Heat Pump with Remote Outdoor Unit-Air-Source) | No
210470808 | Central Heat Pump | TEMPSTAR | TVH837GKA2* |  |  | EN(A,D,W)4X48L21**+WALLCON | *80CSU0401712A* | 32400 |  |  | 17.5 | 8.1 | 33000 |  |  | 24800 | 75.15% | 1.96 | Both | 675 | 2.7 | HRCU-A-CB (Split System: Heat Pump with Remote Outdoor Unit-Air-Source) | No
210470494 | Central Heat Pump | TEMPSTAR | TVH837GKA2* |  |  | EA*4X61L21A*+WALLCON | *96CTN1002122A* | 33200 |  |  | 17.5 | 8.5 | 32000 |  |  | 24800 | 77.5% | 2 | Both | 692.5 | 2.77 | HRCU-A-CB (Split System: Heat Pump with Remote Outdoor Unit-Air-Source) | No
210470842 | Central Heat Pump | TEMPSTAR | TVH837GKA2* |  |  | EN(A,D)4X48L24**+WALLCON | *95CSU0802120A* | 32400 |  |  | 17.5 | 8.1 | 32800 |  |  | 24800 | 75.61% | 1.96 | Both | 675 | 2.7 | HRCU-A-CB (Split System: Heat Pump with Remote Outdoor Unit-Air-Source) | No
210470853 | Central Heat Pump | TEMPSTAR | TVH837GKA2* |  |  | EN(A,D)4X48L24**+WALLCON | *95CSU1002122A* | 32400 |  |  | 17.5 | 8.1 | 32800 |  |  | 24600 | 75% | 1.98 | Both | 675 | 2.7 | HRCU-A-CB (Split System: Heat Pump with Remote Outdoor Unit-Air-Source) | No
214626171 | Central Heat Pump | LENNOX | SL25XPV-036-230A** |  |  | CK40CT-48C-0*+TDR | EL296UH110XV60C* | 34000 |  |  | 21.2 | 8.8 | 35600 |  |  | 27400 | 76.97% | 1.82 | Both | 707.5 | 2.83 | HRCU-A-CB (Split System: Heat Pump with Remote Outdoor Unit-Air-Source) | Yes
214626200 | Central Heat Pump | LENNOX | SL25XPV-036-230A** |  |  | CK40CT-50/60C-0*+TDR | SL280UH090V60C* | 33800 |  |  | 21.6 | 8.7 | 34200 |  |  | 26600 | 77.78% | 1.82 | Both | 705 | 2.82 | HRCU-A-CB (Split System: Heat Pump with Remote Outdoor Unit-Air-Source) | Yes
214626172 | Central Heat Pump | LENNOX | SL25XPV-036-230A** |  |  | CK40CT-48C-0*+TDR | EL297UH090XV36C* | 34000 |  |  | 22 | 8.8 | 35600 |  |  | 27600 | 77.53% | 1.82 | Both | 707.5 | 2.83 | HRCU-A-CB (Split System: Heat Pump with Remote Outdoor Unit-Air-Source) | Yes
214626174 | Central Heat Pump | LENNOX | SL25XPV-036-230A** |  |  | CK40CT-48C-0*+TDR | EL297UH090XV60C* | 34000 |  |  | 20.8 | 8.8 | 35600 |  |  | 27400 | 76.97% | 1.82 | Both | 707.5 | 2.83 | HRCU-A-CB (Split System: Heat Pump with Remote Outdoor Unit-Air-Source) | Yes
214626158 | Central Heat Pump | LENNOX | SL25XPV-036-230A** |  |  | CK40CT-48B-0*+TDR | EL297UH045XV36B* | 33800 |  |  | 21.4 | 8.8 | 35800 |  |  | 27800 | 77.65% | 1.8 | Both | 705 | 2.82 | HRCU-A-CB (Split System: Heat Pump with Remote Outdoor Unit-Air-Source) | Yes
210597121 | Central Heat Pump | COMFORTMAKER | CVH825GKA2* |  |  | EN(A,D,W)4X48L21**+WALLCON | *97CMN1002122A* | 24200 |  |  | 17 | 8.1 | 21400 |  |  | 16600 | 77.57% | 2.02 | Both | 505 | 2.02 | HRCU-A-CB (Split System: Heat Pump with Remote Outdoor Unit-Air-Source) | N/A
211388838 | Central Heat Pump | JOHNSON CONTROLS | HMH72B341 |  |  | XAFC36DXXN1+TXV | TM9E080B12MP12 | 34000 |  |  | 17.5 | 8.1 | 34000 |  |  | 24400 | 71.76% | 2.06 | Both | 707.5 | 2.83 | HRCU-A-CB (Split System: Heat Pump with Remote Outdoor Unit-Air-Source) | N/A
211389342 | Central Heat Pump | JOHNSON CONTROLS | HMH72B341 |  |  | XAHC30CXXN1+TXV | TM8Y120C20MP11 | 32800 |  |  | 17 | 8.1 | 32800 |  |  | 23000 | 70.12% | 2.02 | Both | 682.5 | 2.73 | HRCU-A-CB (Split System: Heat Pump with Remote Outdoor Unit-Air-Source) | N/A
210470572 | Central Heat Pump | CARRIER | 25VNA837A*031* |  |  | CAP**6124AL*+UI | 59TN6B120C24**22 | 33200 |  |  | 18 | 8.5 | 32000 |  |  | 24800 | 77.5% | 2 | Both | 692.5 | 2.77 | HRCU-A-CB (Split System: Heat Pump with Remote Outdoor Unit-Air-Source) | No
214626218 | Central Heat Pump | LENNOX | SL25XPV-048-230A** |  |  | CK40HT-51/61C-0*+TDR | EL297UH110XV60C* | 45000 |  |  | 20 | 9.2 | 45500 |  |  | 37400 | 82.2% | 1.82 | Both | 937.5 | 3.75 | HRCU-A-CB (Split System: Heat Pump with Remote Outdoor Unit-Air-Source) | Yes
214626219 | Central Heat Pump | LENNOX | SL25XPV-048-230A** |  |  | CK40HT-51/61C-0*+TDR | SL280UH080NV60C* | 45000 |  |  | 20.8 | 9.2 | 45500 |  |  | 37400 | 82.2% | 1.82 | Both | 937.5 | 3.75 | HRCU-A-CB (Split System: Heat Pump with Remote Outdoor Unit-Air-Source) | Yes
214626223 | Central Heat Pump | LENNOX | SL25XPV-048-230A** |  |  | CK40HT-51/61C-0*+TDR | SL280UH110V60C* | 45000 |  |  | 20 | 9.2 | 45500 |  |  | 37400 | 82.2% | 1.82 | Both | 937.5 | 3.75 | HRCU-A-CB (Split System: Heat Pump with Remote Outdoor Unit-Air-Source) | Yes
211713270 | Central Heat Pump | BRYANT HEATING AND COOLING SYSTEMS | 38MURAQ30AB3* |  |  | CAP**4321AL* | 8(0,1)*SA42090E17*** | 30600 |  |  | 15.2 | 8.1 | 33200 |  |  | 26000 | 78.31% | 1.84 | Both | 637.5 | 2.55 | HRCU-A-CB (Split System: Heat Pump with Remote Outdoor Unit-Air-Source) | N/A
211712869 | Central Heat Pump | BRYANT HEATING AND COOLING SYSTEMS | 38MURAQ30AB3* |  |  | CAP**4224AL* | 8(0,1)*SA60110E24*** | 30000 |  |  | 15.2 | 8.1 | 33800 |  |  | 27200 | 80.47% | 1.8 | Both | 625 | 2.5 | HRCU-A-CB (Split System: Heat Pump with Remote Outdoor Unit-Air-Source) | N/A
212974965 | Central Heat Pump | BRYANT HEATING AND COOLING SYSTEMS | 38MURAQ24AB3* |  |  | CAP**3017AL* | 926TC30040V14*** | 23400 |  |  | 16 | 8.5 | 26400 |  |  | 24800 | 93.94% | 2.06 | Both | 487.5 | 1.95 | HRCU-A-CB (Split System: Heat Pump with Remote Outdoor Unit-Air-Source) | N/A
214239865 | Central Heat Pump | HEIL | HVH837GKA** |  |  | EN(A,D,W)4X48L21**+WALLCON | *80CTL0901716B* | 32400 |  |  | 18 | 8.5 | 32800 |  |  | 24800 | 75.61% | 1.96 | Both | 675 | 2.7 | HRCU-A-CB (Split System: Heat Pump with Remote Outdoor Unit-Air-Source) | No
213773687 | Central Heat Pump | HEIL | HVH825GKA3* |  |  | EA*4X48L21A*+WALLCON | *80CTL0451712B* | 24000 |  |  | 16.5 | 8.1 | 21000 |  |  | 16600 | 79.05% | 2 | Both | 500 | 2 | HRCU-A-CB (Split System: Heat Pump with Remote Outdoor Unit-Air-Source) | N/A
211245959 | Central Heat Pump | BRYANT HEATING AND COOLING SYSTEMS | 38MURAQ24AB3* |  |  | FM(C,U)4Z36**AL* |  | 24200 |  |  | 18 | 9 | 26600 |  |  | 23000 | 86.47% | 1.92 | Both | 505 | 2.02 | HRCU-A-CB (Split System: Heat Pump with Remote Outdoor Unit-Air-Source) | N/A
213773727 | Central Heat Pump | HEIL | HVH825GKA3* |  |  | EA*4X48L21A*+WALLCON | *80CTL1102120B* | 24000 |  |  | 17 | 8.1 | 21000 |  |  | 16500 | 78.57% | 2.02 | Both | 500 | 2 | HRCU-A-CB (Split System: Heat Pump with Remote Outdoor Unit-Air-Source) | N/A
212979894 | Central Heat Pump | BRYANT HEATING AND COOLING SYSTEMS | 38MURAQ24AB3* |  |  | CNPV*2417AL* | 8(0,1)*SB42090M17*** | 23400 |  |  | 16.5 | 8.5 | 27000 |  |  | 24400 | 90.37% | 2.02 | Both | 487.5 | 1.95 | HRCU-A-CB (Split System: Heat Pump with Remote Outdoor Unit-Air-Source) | N/A
213773747 | Central Heat Pump | HEIL | HVH825GKA3* |  |  | EA*4X48L21A*+WALLCON | *97CMN0601714B* | 24000 |  |  | 16.5 | 8.1 | 21000 |  |  | 16600 | 79.05% | 2 | Both | 500 | 2 | HRCU-A-CB (Split System: Heat Pump with Remote Outdoor Unit-Air-Source) | N/A
210470462 | Central Heat Pump | CARRIER | 25VNA837A*031* |  |  | CAP**6121AL*+UI | 59MN7B100C21**22 | 33200 |  |  | 17.5 | 8.5 | 32000 |  |  | 24800 | 77.5% | 2 | Both | 692.5 | 2.77 | HRCU-A-CB (Split System: Heat Pump with Remote Outdoor Unit-Air-Source) | No
214239975 | Central Heat Pump | HEIL | HVH837GKA** |  |  | EN(A,D)4X48L24**+WALLCON | *80CTL1102120B* | 32400 |  |  | 17.5 | 8.5 | 32600 |  |  | 24800 | 76.07% | 1.98 | Both | 675 | 2.7 | HRCU-A-CB (Split System: Heat Pump with Remote Outdoor Unit-Air-Source) | N/A
213773677 | Central Heat Pump | HEIL | HVH825GKA3* |  |  | EA*4X43L21A*+WALLCON | *96CTN1002122B* | 24400 |  |  | 16.5 | 8.5 | 21200 |  |  | 16600 | 78.3% | 2.04 | Both | 507.5 | 2.03 | HRCU-A-CB (Split System: Heat Pump with Remote Outdoor Unit-Air-Source) | N/A
212976979 | Central Heat Pump | BRYANT HEATING AND COOLING SYSTEMS | 38MURAQ24AB3* |  |  | CAP**3621AL* | 926TC66100V21*** | 24200 |  |  | 17.5 | 8.5 | 26400 |  |  | 23200 | 87.88% | 1.92 | Both | 505 | 2.02 | HRCU-A-CB (Split System: Heat Pump with Remote Outdoor Unit-Air-Source) | N/A
213773777 | Central Heat Pump | HEIL | HVH825GKA3* |  |  | EA*4X48L21A*+WALLCON | *96CTN0601714B* | 24000 |  |  | 16.5 | 8.1 | 21000 |  |  | 16600 | 79.05% | 2 | Both | 500 | 2 | HRCU-A-CB (Split System: Heat Pump with Remote Outdoor Unit-Air-Source) | N/A
212978079 | Central Heat Pump | BRYANT HEATING AND COOLING SYSTEMS | 38MURAQ24AB3* |  |  | CAP**2414AL* | 8(0,1)*SB36070M14*** | 23200 |  |  | 17 | 9 | 26800 |  |  | 26800 | 100% | 2.28 | Both | 482.5 | 1.93 | HRCU-A-CB (Split System: Heat Pump with Remote Outdoor Unit-Air-Source) | N/A
213773707 | Central Heat Pump | HEIL | HVH825GKA3* |  |  | EA*4X48L21A*+WALLCON | *80CTL0901716B* | 24200 |  |  | 17 | 8.1 | 20800 |  |  | 16500 | 79.33% | 2.02 | Both | 505 | 2.02 | HRCU-A-CB (Split System: Heat Pump with Remote Outdoor Unit-Air-Source) | N/A
210600107 | Central Heat Pump | TEMPSTAR | TVH837GKA** |  |  | EA*4X61L21A*+WALLCON | *97CMN1002122A* | 33200 |  |  | 17.5 | 8.5 | 32000 |  |  | 24800 | 77.5% | 2 | Both | 692.5 | 2.77 | HRCU-A-CB (Split System: Heat Pump with Remote Outdoor Unit-Air-Source) | No
214240082 | Central Heat Pump | TEMPSTAR | TVH837GKA** |  |  | EN(A,D,W)4X60L24**+WALLCON | *97CMN1202422B* | 32800 |  |  | 18.5 | 8.1 | 32200 |  |  | 24800 | 77.02% | 1.98 | Both | 682.5 | 2.73 | HRCU-A-CB (Split System: Heat Pump with Remote Outdoor Unit-Air-Source) | No
211241132 | Central Heat Pump | BRYANT HEATING AND COOLING SYSTEMS | 38MURAQ24AB3* |  |  | CAP**2517AL* | 912SD48080E17*** | 25000 |  |  | 17.5 | 8.5 | 25600 |  |  | 21000 | 82.03% | 1.78 | Both | 520 | 2.08 | HRCU-A-CB (Split System: Heat Pump with Remote Outdoor Unit-Air-Source) | N/A
213778737 | Central Heat Pump | HEIL | HVH837GKA** |  |  | EA*4X36L17A*+WALLCON | *80CTL0701412B* | 31400 |  |  | 17 | 8.1 | 33400 |  |  | 24400 | 73.05% | 1.84 | Both | 655 | 2.62 | HRCU-A-CB (Split System: Heat Pump with Remote Outdoor Unit-Air-Source) | N/A
211242274 | Central Heat Pump | BRYANT HEATING AND COOLING SYSTEMS | 38MURAQ24AB3* |  |  | CAP**3621AL* | 926SA42060V17*** | 23600 |  |  | 16.5 | 8.5 | 25600 |  |  | 23600 | 92.19% | 1.96 | Both | 492.5 | 1.97 | HRCU-A-CB (Split System: Heat Pump with Remote Outdoor Unit-Air-Source) | N/A
211242283 | Central Heat Pump | BRYANT HEATING AND COOLING SYSTEMS | 38MURAQ24AB3* |  |  | CAP**3621AL* | 926SA60080V21*** | 24200 |  |  | 17 | 8.5 | 26000 |  |  | 22600 | 86.92% | 1.88 | Both | 505 | 2.02 | HRCU-A-CB (Split System: Heat Pump with Remote Outdoor Unit-Air-Source) | N/A
211242292 | Central Heat Pump | BRYANT HEATING AND COOLING SYSTEMS | 38MURAQ24AB3* |  |  | CAP**3621AL* | 926SA60100V21*** | 24000 |  |  | 17 | 8.5 | 26000 |  |  | 22800 | 87.69% | 1.9 | Both | 500 | 2 | HRCU-A-CB (Split System: Heat Pump with Remote Outdoor Unit-Air-Source) | N/A
213773787 | Central Heat Pump | HEIL | HVH825GKA3* |  |  | EA*4X48L21A*+WALLCON | *96CTN0801714B* | 24000 |  |  | 16.5 | 8.1 | 21000 |  |  | 16500 | 78.57% | 2.02 | Both | 500 | 2 | HRCU-A-CB (Split System: Heat Pump with Remote Outdoor Unit-Air-Source) | N/A
212976414 | Central Heat Pump | BRYANT HEATING AND COOLING SYSTEMS | 38MURAQ24AB3* |  |  | CNPV*3621AL* | 926TC60080V21*** | 23800 |  |  | 17 | 8.5 | 26400 |  |  | 24000 | 90.91% | 1.98 | Both | 495 | 1.98 | HRCU-A-CB (Split System: Heat Pump with Remote Outdoor Unit-Air-Source) | N/A
211260184 | Central Heat Pump | BRYANT HEATING AND COOLING SYSTEMS | 38MURAQ18AB3* |  |  | CAP**2414AL* | 8(0,1)*SA36045E14*** | 18000 |  |  | 16 | 8.5 | 18900 |  |  | 18900 | 100% | 2.28 | Both | 375 | 1.5 | HRCU-A-CB (Split System: Heat Pump with Remote Outdoor Unit-Air-Source) | N/A
211261179 | Central Heat Pump | BRYANT HEATING AND COOLING SYSTEMS | 38MURAQ18AB3* |  |  | CAP**2517AL* | OVMAAB036098 | 18800 |  |  | 16 | 8.5 | 18700 |  |  | 17300 | 92.51% | 2.12 | Both | 392.5 | 1.57 | HRCU-A-CB (Split System: Heat Pump with Remote Outdoor Unit-Air-Source) | N/A
211261296 | Central Heat Pump | BRYANT HEATING AND COOLING SYSTEMS | 38MURAQ18AB3* |  |  | CAP**3014AL* | 82*TA36045V14*** | 17800 |  |  | 16.5 | 8.5 | 18200 |  |  | 18500 | 101.6% | 2.22 | Both | 370 | 1.48 | HRCU-A-CB (Split System: Heat Pump with Remote Outdoor Unit-Air-Source) | N/A
213825965 | Central Heat Pump | AMERICAN STANDARD | 4A6V8X48A1 |  |  | 4TXCC009DS3 | *UHMC100CCV4 | 46500 |  |  | 18 | 8.5 | 41000 |  |  | 29000 | 70.73% | 2 | Both | 970 | 3.88 | HRCU-A-CB (Split System: Heat Pump with Remote Outdoor Unit-Air-Source) | No
210473203 | Central Heat Pump | TEMPSTAR | TVH825GKA3* |  |  | EA*4X43L21A*+WALLCON | *97CMN0601714A* | 24200 |  |  | 16.5 | 8.1 | 21200 |  |  | 16800 | 79.25% | 2 | Both | 505 | 2.02 | HRCU-A-CB (Split System: Heat Pump with Remote Outdoor Unit-Air-Source) | N/A
210532954 | Central Heat Pump | CARRIER | 25VNA424A*031* |  |  | CAP**2517AL*+UI | 58CU*A060C17**16 | 24000 |  |  | 20.5 | 10.5 | 26600 |  |  | 19700 | 74.06% | 2.54 | Both | 500 | 2 | HRCU-A-CB (Split System: Heat Pump with Remote Outdoor Unit-Air-Source) | No
210532956 | Central Heat Pump | CARRIER | 25VNA424A*031* |  |  | CAP**2517AL*+UI | 58TN*A070C17**16 | 24000 |  |  | 20.5 | 10.5 | 26400 |  |  | 19800 | 75% | 2.52 | Both | 500 | 2 | HRCU-A-CB (Split System: Heat Pump with Remote Outdoor Unit-Air-Source) | Both
210473258 | Central Heat Pump | TEMPSTAR | TVH825GKA3* |  |  | EA*4X43L21A*+WALLCON | *97CMN0602120A* | 24400 |  |  | 16.5 | 8.1 | 21200 |  |  | 16700 | 78.77% | 2.02 | Both | 507.5 | 2.03 | HRCU-A-CB (Split System: Heat Pump with Remote Outdoor Unit-Air-Source) | N/A
210473467 | Central Heat Pump | TEMPSTAR | TVH825GKA3* |  |  | EA*4X48L24A*+WALLCON | *80CSU1002120A* | 24000 |  |  | 16.5 | 8.1 | 21000 |  |  | 16600 | 79.05% | 2.02 | Both | 500 | 2 | HRCU-A-CB (Split System: Heat Pump with Remote Outdoor Unit-Air-Source) | N/A
210533026 | Central Heat Pump | CARRIER | 25VNA424A*031* |  |  | CAP**4321AL*+UI | 59CU5A060C17**16 | 24000 |  |  | 20 | 10.5 | 26400 |  |  | 19800 | 75% | 2.52 | Both | 500 | 2 | HRCU-A-CB (Split System: Heat Pump with Remote Outdoor Unit-Air-Source) | Both
210473313 | Central Heat Pump | TEMPSTAR | TVH825GKA3* |  |  | EA*4X48L21A*+WALLCON | *80CSU0601716A* | 24000 |  |  | 17 | 8.1 | 21000 |  |  | 16600 | 79.05% | 2.02 | Both | 500 | 2 | HRCU-A-CB (Split System: Heat Pump with Remote Outdoor Unit-Air-Source) | N/A
210533044 | Central Heat Pump | CARRIER | 25VNA424A*031* |  |  | CAP**4321AL*+UI | 58TN*A090C17**16 | 24200 |  |  | 21.5 | 11 | 26400 |  |  | 19600 | 74.24% | 2.58 | Both | 505 | 2.02 | HRCU-A-CB (Split System: Heat Pump with Remote Outdoor Unit-Air-Source) | No
210473412 | Central Heat Pump | TEMPSTAR | TVH825GKA3* |  |  | EA*4X48L21A*+WALLCON | *96CTN1002122A* | 24000 |  |  | 16.5 | 8.1 | 21000 |  |  | 16500 | 78.57% | 2.02 | Both | 500 | 2 | HRCU-A-CB (Split System: Heat Pump with Remote Outdoor Unit-Air-Source) | N/A
210532934 | Central Heat Pump | CARRIER | 25VNA424A*031* |  |  | CAP**2417AL*+UI | 58CU*A040C17**12 | 23000 |  |  | 20.5 | 10 | 27000 |  |  | 20000 | 74.07% | 2.32 | Both | 480 | 1.92 | HRCU-A-CB (Split System: Heat Pump with Remote Outdoor Unit-Air-Source) | No
210532936 | Central Heat Pump | CARRIER | 25VNA424A*031* |  |  | CAP**2417AL*+UI | 58CU*A060C17**16 | 23000 |  |  | 20 | 10 | 27000 |  |  | 20000 | 74.07% | 2.32 | Both | 480 | 1.92 | HRCU-A-CB (Split System: Heat Pump with Remote Outdoor Unit-Air-Source) | No
210533020 | Central Heat Pump | CARRIER | 25VNA424A*031* |  |  | CAP**4221AL*+UI | 58CU*A060C17**16 | 23400 |  |  | 20.5 | 10.5 | 26600 |  |  | 19700 | 74.06% | 2.46 | Both | 487.5 | 1.95 | HRCU-A-CB (Split System: Heat Pump with Remote Outdoor Unit-Air-Source) | No
210473236 | Central Heat Pump | TEMPSTAR | TVH825GKA3* |  |  | EA*4X43L21A*+WALLCON | *96CTN1002122A* | 24400 |  |  | 16.5 | 8.5 | 21200 |  |  | 16600 | 78.3% | 2.04 | Both | 507.5 | 2.03 | HRCU-A-CB (Split System: Heat Pump with Remote Outdoor Unit-Air-Source) | N/A
210532962 | Central Heat Pump | CARRIER | 25VNA424A*031* |  |  | CAP**2517AL*+UI | 59MN7B080C17**14 | 24000 |  |  | 20 | 10.5 | 26600 |  |  | 19900 | 74.81% | 2.5 | Both | 500 | 2 | HRCU-A-CB (Split System: Heat Pump with Remote Outdoor Unit-Air-Source) | Both
210470417 | Central Heat Pump | TEMPSTAR | TVH837GKA2* |  |  | EA*4X61L21A*+WALLCON | *80CSU0601716A* | 33200 |  |  | 18 | 8.5 | 32200 |  |  | 25000 | 77.64% | 1.98 | Both | 692.5 | 2.77 | HRCU-A-CB (Split System: Heat Pump with Remote Outdoor Unit-Air-Source) | N/A
214626208 | Central Heat Pump | LENNOX | SL25XPV-036-230A** |  |  | CK40CT-50/60C-0*+TDR | SLP99UH090XV48C* | 33600 |  |  | 22.2 | 8.7 | 34400 |  |  | 26800 | 77.91% | 1.82 | Both | 700 | 2.8 | HRCU-A-CB (Split System: Heat Pump with Remote Outdoor Unit-Air-Source) | Yes
214626152 | Central Heat Pump | LENNOX | SL25XPV-036-230A** |  |  | CK40CT-36B-0*+TDR | SL280UH090XV48B* | 33400 |  |  | 21.8 | 8.6 | 35600 |  |  | 26600 | 74.72% | 1.76 | Both | 695 | 2.78 | HRCU-A-CB (Split System: Heat Pump with Remote Outdoor Unit-Air-Source) | Yes
213771177 | Central Heat Pump | HEIL | HVH825GKA2* |  |  | EA*4X37L21A*+WALLCON | *95CSU0601716B* | 24400 |  |  | 16.5 | 8.1 | 21400 |  |  | 16700 | 78.04% | 2.02 | Both | 507.5 | 2.03 | HRCU-A-CB (Split System: Heat Pump with Remote Outdoor Unit-Air-Source) | N/A
211194261 | Central Heat Pump | CARRIER | 38MURAQ30AB3* |  |  | CAP**3721AL* | 58SU*A060E17**16 | 31200 |  |  | 15.2 | 8.5 | 33400 |  |  | 26000 | 77.84% | 1.86 | Both | 650 | 2.6 | HRCU-A-CB (Split System: Heat Pump with Remote Outdoor Unit-Air-Source) | N/A
211713322 | Central Heat Pump | BRYANT HEATING AND COOLING SYSTEMS | 38MURAQ30AB3* |  |  | CAP**4321AL* | 912SD42060E17*** | 30400 |  |  | 15.2 | 8.1 | 33000 |  |  | 26200 | 79.39% | 1.84 | Both | 632.5 | 2.53 | HRCU-A-CB (Split System: Heat Pump with Remote Outdoor Unit-Air-Source) | N/A
210600140 | Central Heat Pump | TEMPSTAR | TVH837GKA** |  |  | EHD4X60AAL+WALLCON | *97CMN0602120A* | 32800 |  |  | 16.5 | 8.1 | 32400 |  |  | 25200 | 77.78% | 1.98 | Both | 682.5 | 2.73 | HRCU-A-CB (Split System: Heat Pump with Remote Outdoor Unit-Air-Source) | N/A
210600165 | Central Heat Pump | TEMPSTAR | TVH837GKA** |  |  | EN(A,D,W)4X60L24**+WALLCON | *95CSU1002122A* | 32800 |  |  | 18 | 8.1 | 32200 |  |  | 24600 | 76.4% | 1.98 | Both | 682.5 | 2.73 | HRCU-A-CB (Split System: Heat Pump with Remote Outdoor Unit-Air-Source) | No
214389712 | Central Heat Pump | Liberty Heating & Air Conditioning | ASZS60241EA* |  |  | CA*EA2422*4A* | G*VC960803BNB* | 23000 |  |  | 17 | 8.6 | 23000 |  |  | 16100 | 70% | 2 | Both | 480 | 1.92 | HRCU-A-CB (Split System: Heat Pump with Remote Outdoor Unit-Air-Source) | N/A
210470809 | Central Heat Pump | CARRIER | 25VNA837A*031* |  |  | CNPV*4821AL*+UI | 58CU*A060C17**16 | 32400 |  |  | 17.5 | 8.1 | 33000 |  |  | 24800 | 75.15% | 1.96 | Both | 675 | 2.7 | HRCU-A-CB (Split System: Heat Pump with Remote Outdoor Unit-Air-Source) | No
210470550 | Central Heat Pump | CARRIER | 25VNA837A*031* |  |  | CAP**6124AL*+UI | 58TN*A090C21**20 | 33200 |  |  | 18 | 8.5 | 32000 |  |  | 24800 | 77.5% | 2 | Both | 692.5 | 2.77 | HRCU-A-CB (Split System: Heat Pump with Remote Outdoor Unit-Air-Source) | No
210470627 | Central Heat Pump | CARRIER | 25VNA837A*031* |  |  | CAP**6124AL*+UI | 59TN6B100C21**22 | 33200 |  |  | 18 | 8.5 | 32000 |  |  | 24800 | 77.5% | 2 | Both | 692.5 | 2.77 | HRCU-A-CB (Split System: Heat Pump with Remote Outdoor Unit-Air-Source) | No
213773841 | Central Heat Pump | DAY & NIGHT | CVH825GKA3* |  |  | EA*4X48L24A*+WALLCON | *97CMN1002122B* | 24200 |  |  | 16.5 | 8.1 | 21000 |  |  | 16500 | 78.57% | 2.02 | Both | 505 | 2.02 | HRCU-A-CB (Split System: Heat Pump with Remote Outdoor Unit-Air-Source) | N/A
214626214 | Central Heat Pump | LENNOX | SL25XPV-048-230A** |  |  | CK40HT-51/61C-0*+TDR | EL296UH110XV60C* | 45000 |  |  | 20 | 9.2 | 45500 |  |  | 37400 | 82.2% | 1.82 | Both | 937.5 | 3.75 | HRCU-A-CB (Split System: Heat Pump with Remote Outdoor Unit-Air-Source) | Yes
210532908 | Central Heat Pump | CARRIER | 25VNA448A*031* |  |  | CNPV*4824AL*+UI | 59MN7B100C21**22 | 44000 |  |  | 21 | 8.5 | 46500 |  |  | 36400 | 78.28% | 2.18 | Both | 917.5 | 3.67 | HRCU-A-CB (Split System: Heat Pump with Remote Outdoor Unit-Air-Source) | Both
214626211 | Central Heat Pump | LENNOX | SL25XPV-048-230A** |  |  | CK40HT-51/61C-0*+TDR | EL296UH090XV48C* | 44500 |  |  | 20.6 | 9.2 | 45500 |  |  | 37600 | 82.64% | 1.8 | Both | 927.5 | 3.71 | HRCU-A-CB (Split System: Heat Pump with Remote Outdoor Unit-Air-Source) | Yes
210599855 | Central Heat Pump | TEMPSTAR | TVH825GKA2* |  |  | EA*4X42L21A*+WALLCON | *80CSU0601716A* | 23800 |  |  | 16.5 | 8.1 | 21400 |  |  | 16600 | 77.57% | 1.96 | Both | 495 | 1.98 | HRCU-A-CB (Split System: Heat Pump with Remote Outdoor Unit-Air-Source) | N/A
210470440 | Central Heat Pump | CARRIER | 25VNA837A*031* |  |  | CAP**6121AL*+UI | 58TN*A090C21**20 | 33200 |  |  | 18 | 8.5 | 32000 |  |  | 25000 | 78.12% | 2 | Both | 692.5 | 2.77 | HRCU-A-CB (Split System: Heat Pump with Remote Outdoor Unit-Air-Source) | No
210599878 | Central Heat Pump | TEMPSTAR | TVH825GKA2* |  |  | EA*4X42L24A*+WALLCON | *97CMN1202422A* | 23800 |  |  | 16.5 | 8.1 | 21400 |  |  | 16700 | 78.04% | 1.96 | Both | 495 | 1.98 | HRCU-A-CB (Split System: Heat Pump with Remote Outdoor Unit-Air-Source) | N/A
214626165 | Central Heat Pump | LENNOX | SL25XPV-036-230A** |  |  | CK40CT-48B-0*+TDR | SL297UH060NV36B* | 33800 |  |  | 21.4 | 8.8 | 35800 |  |  | 27800 | 77.65% | 1.8 | Both | 705 | 2.82 | HRCU-A-CB (Split System: Heat Pump with Remote Outdoor Unit-Air-Source) | Yes
213771207 | Central Heat Pump | HEIL | HVH825GKA2* |  |  | EA*4X37L21A*+WALLCON | *97CMN1002122B* | 24400 |  |  | 16.5 | 8.5 | 21200 |  |  | 16600 | 78.3% | 2.04 | Both | 507.5 | 2.03 | HRCU-A-CB (Split System: Heat Pump with Remote Outdoor Unit-Air-Source) | N/A
214626207 | Central Heat Pump | LENNOX | SL25XPV-036-230A** |  |  | CK40CT-50/60C-0*+TDR | SLP99UH090XV36C* | 33600 |  |  | 22.2 | 8.7 | 34400 |  |  | 26800 | 77.91% | 1.8 | Both | 700 | 2.8 | HRCU-A-CB (Split System: Heat Pump with Remote Outdoor Unit-Air-Source) | Yes
210473468 | Central Heat Pump | CARRIER | 25VNA825A*032* |  |  | CAP**4824AL*+UI | 58TN*A135C24**22 | 24200 |  |  | 17 | 8.1 | 21000 |  |  | 16500 | 78.57% | 2.02 | Both | 505 | 2.02 | HRCU-A-CB (Split System: Heat Pump with Remote Outdoor Unit-Air-Source) | N/A
206772752 | Central Heat Pump | COMFORTMAKER | CVH837GKA2* |  |  | EHD4X42AAL+WALLCON | *96CTN1202422A* | 32600 |  |  | 17 | 8.1 | 33000 |  |  | 24800 | 75.15% | 1.96 | Both | 680 | 2.72 | HRCU-A-CB (Split System: Heat Pump with Remote Outdoor Unit-Air-Source) | N/A
206772716 | Central Heat Pump | COMFORTMAKER | CVH837GKA2* |  |  | EHD4X42AAL+WALLCON | *80CTL0902120A* | 32400 |  |  | 16.5 | 8.1 | 33200 |  |  | 24800 | 74.7% | 1.96 | Both | 675 | 2.7 | HRCU-A-CB (Split System: Heat Pump with Remote Outdoor Unit-Air-Source) | N/A
206772725 | Central Heat Pump | COMFORTMAKER | CVH837GKA2* |  |  | EHD4X42AAL+WALLCON | *80CTL1352422A* | 32600 |  |  | 17 | 8.1 | 33000 |  |  | 24800 | 75.15% | 1.96 | Both | 680 | 2.72 | HRCU-A-CB (Split System: Heat Pump with Remote Outdoor Unit-Air-Source) | N/A
213782160 | Central Heat Pump | COMFORTMAKER | CVH837GKA2* |  |  | EHD4X48AAL+WALLCON | *97CMN1202422B* | 32600 |  |  | 16.5 | 8.1 | 33000 |  |  | 25000 | 75.76% | 1.98 | Both | 680 | 2.72 | HRCU-A-CB (Split System: Heat Pump with Remote Outdoor Unit-Air-Source) | N/A
211229255 | Central Heat Pump | TEMPSTAR | DLCURAH36ABK |  |  | EA*4X48L24A* | *80ES(N,L)0702116A* | 35800 |  |  | 16.5 | 8.5 | 37800 |  |  | 34600 | 91.53% | 2.04 | Both | 745 | 2.98 | HRCU-A-CB (Split System: Heat Pump with Remote Outdoor Unit-Air-Source) | N/A
214574023 | Central Heat Pump | COMFORTMAKER | CVH837GKA2* |  |  | EA*4X48L24A*+WALLCON | *96CTN0802120B* | 32400 |  |  | 17.5 | 8.5 | 32200 |  |  | 24800 | 77.02% | 2 | Both | 675 | 2.7 | HRCU-A-CB (Split System: Heat Pump with Remote Outdoor Unit-Air-Source) | N/A
213781131 | Central Heat Pump | DAY & NIGHT | CVH837GKA2* |  |  | EA*4X42L24A*+WALLCON | *97CMN1202422B* | 31800 |  |  | 17 | 8.1 | 32800 |  |  | 24400 | 74.39% | 1.9 | Both | 662.5 | 2.65 | HRCU-A-CB (Split System: Heat Pump with Remote Outdoor Unit-Air-Source) | N/A
210597416 | Central Heat Pump | COMFORTMAKER | CVH837GKA** |  |  | EA*4X61L21A*+WALLCON | *80CTL0701716A* | 33200 |  |  | 17.5 | 8.5 | 32200 |  |  | 25000 | 77.64% | 1.98 | Both | 692.5 | 2.77 | HRCU-A-CB (Split System: Heat Pump with Remote Outdoor Unit-Air-Source) | No
210597482 | Central Heat Pump | COMFORTMAKER | CVH837GKA** |  |  | EA*4X61L24A*+WALLCON | *97CMN1202422A* | 33200 |  |  | 17.5 | 8.5 | 32000 |  |  | 25000 | 78.12% | 2 | Both | 692.5 | 2.77 | HRCU-A-CB (Split System: Heat Pump with Remote Outdoor Unit-Air-Source) | No
210597437 | Central Heat Pump | COMFORTMAKER | CVH837GKA** |  |  | EA*4X61L21A*+WALLCON | *96CTN1002122A* | 33200 |  |  | 17.5 | 8.5 | 32000 |  |  | 24800 | 77.5% | 2 | Both | 692.5 | 2.77 | HRCU-A-CB (Split System: Heat Pump with Remote Outdoor Unit-Air-Source) | No
210597536 | Central Heat Pump | COMFORTMAKER | CVH837GKA** |  |  | EHD4X60AAL+WALLCON | *96CTN1002122A* | 33000 |  |  | 17 | 8.1 | 32200 |  |  | 24800 | 77.02% | 2.02 | Both | 687.5 | 2.75 | HRCU-A-CB (Split System: Heat Pump with Remote Outdoor Unit-Air-Source) | N/A
210597494 | Central Heat Pump | COMFORTMAKER | CVH837GKA** |  |  | EHD4X36AAL+WALLCON | *95CSU0802120A* | 32200 |  |  | 16.5 | 8.1 | 33200 |  |  | 24600 | 74.1% | 1.94 | Both | 670 | 2.68 | HRCU-A-CB (Split System: Heat Pump with Remote Outdoor Unit-Air-Source) | N/A
213778931 | Central Heat Pump | DAY & NIGHT | CVH837GKA** |  |  | EA*4X36L21A*+WALLCON | *96CTN1002122B* | 31600 |  |  | 17 | 8.1 | 32800 |  |  | 24200 | 73.78% | 1.86 | Both | 657.5 | 2.63 | HRCU-A-CB (Split System: Heat Pump with Remote Outdoor Unit-Air-Source) | N/A
214573710 | Central Heat Pump | HEIL | HVH837GKA2* |  |  | EA*4X37L21A*+WALLCON | *97CMN0802120B* | 32800 |  |  | 17.5 | 8.5 | 32800 |  |  | 25200 | 76.83% | 2 | Both | 682.5 | 2.73 | HRCU-A-CB (Split System: Heat Pump with Remote Outdoor Unit-Air-Source) | N/A
214573790 | Central Heat Pump | HEIL | HVH837GKA2* |  |  | EA*4X42L24A*+WALLCON | *80CTL0702120B* | 31800 |  |  | 18 | 8.5 | 33000 |  |  | 24400 | 73.94% | 1.9 | Both | 662.5 | 2.65 | HRCU-A-CB (Split System: Heat Pump with Remote Outdoor Unit-Air-Source) | N/A
210597515 | Central Heat Pump | COMFORTMAKER | CVH837GKA** |  |  | EHD4X60AAL+WALLCON | *80CTL0902120A* | 33000 |  |  | 17 | 8.1 | 32200 |  |  | 25000 | 77.64% | 2 | Both | 687.5 | 2.75 | HRCU-A-CB (Split System: Heat Pump with Remote Outdoor Unit-Air-Source) | N/A
210597551 | Central Heat Pump | COMFORTMAKER | CVH837GKA** |  |  | EHD4X60AAL+WALLCON | *97CMN1002122A* | 33000 |  |  | 17 | 8.1 | 32200 |  |  | 24800 | 77.02% | 2.02 | Both | 687.5 | 2.75 | HRCU-A-CB (Split System: Heat Pump with Remote Outdoor Unit-Air-Source) | N/A
214240038 | Central Heat Pump | COMFORTMAKER | CVH837GKA** |  |  | EN(A,D,W)4X60L24**+WALLCON | *80CTL0902120B* | 32800 |  |  | 19 | 8.5 | 32200 |  |  | 24600 | 76.4% | 1.98 | Both | 682.5 | 2.73 | HRCU-A-CB (Split System: Heat Pump with Remote Outdoor Unit-Air-Source) | No
212976442 | Central Heat Pump | BRYANT HEATING AND COOLING SYSTEMS | 38MURAQ30AB3* |  |  | CAP**3721AL* | 926TC60080V21*** | 30400 |  |  | 15.2 | 8.5 | 33400 |  |  | 26400 | 79.04% | 1.86 | Both | 632.5 | 2.53 | HRCU-A-CB (Split System: Heat Pump with Remote Outdoor Unit-Air-Source) | N/A
210470864 | Central Heat Pump | TEMPSTAR | TVH837GKA2* |  |  | EN(A,D)4X48L24**+WALLCON | *80CSU1002120A* | 32400 |  |  | 17.5 | 8.1 | 33000 |  |  | 24800 | 75.15% | 1.96 | Both | 675 | 2.7 | HRCU-A-CB (Split System: Heat Pump with Remote Outdoor Unit-Air-Source) | N/A
210470798 | Central Heat Pump | CARRIER | 25VNA837A*031* |  |  | CNPV*4821AL*+UI | 58CU*A040C17**12 | 32400 |  |  | 17.5 | 8.1 | 33000 |  |  | 24800 | 75.15% | 1.96 | Both | 675 | 2.7 | HRCU-A-CB (Split System: Heat Pump with Remote Outdoor Unit-Air-Source) | No
210599856 | Central Heat Pump | TEMPSTAR | TVH825GKA2* |  |  | EA*4X42L21A*+WALLCON | *80CSU1002120A* | 23800 |  |  | 16.5 | 8.1 | 21400 |  |  | 16700 | 78.04% | 1.96 | Both | 495 | 1.98 | HRCU-A-CB (Split System: Heat Pump with Remote Outdoor Unit-Air-Source) | N/A
210599862 | Central Heat Pump | TEMPSTAR | TVH825GKA2* |  |  | EA*4X42L21A*+WALLCON | *95CSU1002122A* | 23800 |  |  | 16.5 | 8.1 | 21400 |  |  | 16600 | 77.57% | 1.96 | Both | 495 | 1.98 | HRCU-A-CB (Split System: Heat Pump with Remote Outdoor Unit-Air-Source) | N/A
210470929 | Central Heat Pump | TEMPSTAR | TVH837GKA2* |  |  | EN(A,D,W)4X60L24**+WALLCON | *80CTL1352422A* | 32800 |  |  | 18 | 8.1 | 32200 |  |  | 24600 | 76.4% | 1.98 | Both | 682.5 | 2.73 | HRCU-A-CB (Split System: Heat Pump with Remote Outdoor Unit-Air-Source) | No
214626224 | Central Heat Pump | LENNOX | SL25XPV-048-230A** |  |  | CK40HT-51/61C-0*+TDR | SL280UH110XV60C* | 45000 |  |  | 20 | 9.2 | 45500 |  |  | 37400 | 82.2% | 1.82 | Both | 937.5 | 3.75 | HRCU-A-CB (Split System: Heat Pump with Remote Outdoor Unit-Air-Source) | Yes
214626220 | Central Heat Pump | LENNOX | SL25XPV-048-230A** |  |  | CK40HT-51/61C-0*+TDR | SL280UH090V60C* | 45000 |  |  | 21 | 9.2 | 45500 |  |  | 37200 | 81.76% | 1.84 | Both | 937.5 | 3.75 | HRCU-A-CB (Split System: Heat Pump with Remote Outdoor Unit-Air-Source) | Yes
211388797 | Central Heat Pump | JOHNSON CONTROLS | HMH72B341 |  |  | XAHB36DXXN1+TXV | TM9E080B12MP12 | 33200 |  |  | 17 | 8.1 | 33200 |  |  | 23400 | 70.48% | 2 | Both | 692.5 | 2.77 | HRCU-A-CB (Split System: Heat Pump with Remote Outdoor Unit-Air-Source) | N/A
211264555 | Central Heat Pump | TEMPSTAR | DLCURAH18ABK |  |  | EN(A,D)4X30L17** | *92ESN0601412A* | 18300 |  |  | 16 | 8.5 | 18800 |  |  | 18300 | 97.34% | 2.22 | Both | 382.5 | 1.53 | HRCU-A-CB (Split System: Heat Pump with Remote Outdoor Unit-Air-Source) | N/A
211241074 | Central Heat Pump | BRYANT HEATING AND COOLING SYSTEMS | 38MURAQ24AB3* |  |  | CAP**2517AL* | 8(0,1)*SA36045E17*** | 24800 |  |  | 17 | 8.5 | 25600 |  |  | 21200 | 82.81% | 1.78 | Both | 517.5 | 2.07 | HRCU-A-CB (Split System: Heat Pump with Remote Outdoor Unit-Air-Source) | N/A
213773697 | Central Heat Pump | HEIL | HVH825GKA3* |  |  | EA*4X48L21A*+WALLCON | *80CTL0701716B* | 24000 |  |  | 17 | 8.1 | 21000 |  |  | 16500 | 78.57% | 2 | Both | 500 | 2 | HRCU-A-CB (Split System: Heat Pump with Remote Outdoor Unit-Air-Source) | N/A
213778727 | Central Heat Pump | HEIL | HVH837GKA** |  |  | EA*4X36L17A*+WALLCON | *80CTL0451712B* | 31200 |  |  | 16.5 | 8.1 | 33400 |  |  | 24600 | 73.65% | 1.82 | Both | 650 | 2.6 | HRCU-A-CB (Split System: Heat Pump with Remote Outdoor Unit-Air-Source) | N/A
213778757 | Central Heat Pump | HEIL | HVH837GKA** |  |  | EA*4X36L17A*+WALLCON | *80CTL0901716B* | 31600 |  |  | 17 | 8.1 | 33200 |  |  | 24400 | 73.49% | 1.86 | Both | 657.5 | 2.63 | HRCU-A-CB (Split System: Heat Pump with Remote Outdoor Unit-Air-Source) | N/A
210473291 | Central Heat Pump | TEMPSTAR | TVH825GKA3* |  |  | EA*4X48L21A*+WALLCON | *95CSU1002122A* | 24200 |  |  | 17 | 8.1 | 21000 |  |  | 16500 | 78.57% | 2.02 | Both | 505 | 2.02 | HRCU-A-CB (Split System: Heat Pump with Remote Outdoor Unit-Air-Source) | N/A
210473225 | Central Heat Pump | TEMPSTAR | TVH825GKA3* |  |  | EA*4X43L21A*+WALLCON | *97CMN1002122A* | 24400 |  |  | 16.5 | 8.5 | 21200 |  |  | 16600 | 78.3% | 2.04 | Both | 507.5 | 2.03 | HRCU-A-CB (Split System: Heat Pump with Remote Outdoor Unit-Air-Source) | N/A
210473500 | Central Heat Pump | TEMPSTAR | TVH825GKA3* |  |  | EA*4X48L24A*+WALLCON | *97CMN1002122A* | 24200 |  |  | 16.5 | 8.1 | 21000 |  |  | 16500 | 78.57% | 2.02 | Both | 505 | 2.02 | HRCU-A-CB (Split System: Heat Pump with Remote Outdoor Unit-Air-Source) | N/A
210532996 | Central Heat Pump | CARRIER | 25VNA424A*031* |  |  | CAP**3721AL*+UI | 58CU*A040C17**12 | 24200 |  |  | 21 | 10.5 | 26400 |  |  | 19700 | 74.62% | 2.56 | Both | 505 | 2.02 | HRCU-A-CB (Split System: Heat Pump with Remote Outdoor Unit-Air-Source) | Both
210533048 | Central Heat Pump | CARRIER | 25VNA424A*031* |  |  | CNPV*3017AL*+UI | 59CU5A060C17**16 | 23200 |  |  | 20 | 9.5 | 26800 |  |  | 20000 | 74.63% | 2.36 | Both | 482.5 | 1.93 | HRCU-A-CB (Split System: Heat Pump with Remote Outdoor Unit-Air-Source) | Both
210533046 | Central Heat Pump | CARRIER | 25VNA424A*031* |  |  | CAP**4321AL*+UI | 59MN7B060C21**20 | 24000 |  |  | 20 | 10.5 | 26400 |  |  | 19800 | 75% | 2.52 | Both | 500 | 2 | HRCU-A-CB (Split System: Heat Pump with Remote Outdoor Unit-Air-Source) | Both
210473511 | Central Heat Pump | TEMPSTAR | TVH825GKA3* |  |  | EA*4X48L24A*+WALLCON | *97CMN1202422A* | 24000 |  |  | 16.5 | 8.1 | 21000 |  |  | 16600 | 79.05% | 2.02 | Both | 500 | 2 | HRCU-A-CB (Split System: Heat Pump with Remote Outdoor Unit-Air-Source) | N/A
210473457 | Central Heat Pump | CARRIER | 25VNA825A*032* |  |  | CAP**4824AL*+UI | 58CU*A100C21**20 | 24000 |  |  | 16.5 | 8.1 | 21000 |  |  | 16600 | 79.05% | 2.02 | Both | 500 | 2 | HRCU-A-CB (Split System: Heat Pump with Remote Outdoor Unit-Air-Source) | N/A
214626204 | Central Heat Pump | LENNOX | SL25XPV-036-230A** |  |  | CK40CT-50/60C-0*+TDR | SL280UH110XV60C* | 33800 |  |  | 21.2 | 8.6 | 34200 |  |  | 26600 | 77.78% | 1.82 | Both | 705 | 2.82 | HRCU-A-CB (Split System: Heat Pump with Remote Outdoor Unit-Air-Source) | Yes
210473402 | Central Heat Pump | CARRIER | 25VNA825A*032* |  |  | CAP**4821AL*+UI | 59TN6B100C21**22 | 24000 |  |  | 16.5 | 8.1 | 21000 |  |  | 16500 | 78.57% | 2.02 | Both | 500 | 2 | HRCU-A-CB (Split System: Heat Pump with Remote Outdoor Unit-Air-Source) | N/A
213771197 | Central Heat Pump | HEIL | HVH825GKA2* |  |  | EA*4X37L21A*+WALLCON | *97CMN0801714B* | 24400 |  |  | 16.5 | 8.1 | 21200 |  |  | 16700 | 78.77% | 2.02 | Both | 507.5 | 2.03 | HRCU-A-CB (Split System: Heat Pump with Remote Outdoor Unit-Air-Source) | N/A
211263270 | Central Heat Pump | BRYANT HEATING AND COOLING SYSTEMS | 38MURAQ18AB3* |  |  | CNPV*2417AL* | 926TB42060V17*** | 17600 |  |  | 15.5 | 8.5 | 18600 |  |  | 18900 | 101.6% | 2.26 | Both | 367.5 | 1.47 | HRCU-A-CB (Split System: Heat Pump with Remote Outdoor Unit-Air-Source) | N/A
211261316 | Central Heat Pump | BRYANT HEATING AND COOLING SYSTEMS | 38MURAQ18AB3* |  |  | CAP**3014AL* | 82*TA36070V14*** | 17800 |  |  | 16.5 | 8.5 | 18300 |  |  | 18500 | 101.1% | 2.22 | Both | 370 | 1.48 | HRCU-A-CB (Split System: Heat Pump with Remote Outdoor Unit-Air-Source) | N/A
211263754 | Central Heat Pump | BRYANT HEATING AND COOLING SYSTEMS | 38MURAQ18AB3* |  |  | CNPV*3014AL* | 915SB30026E14*** | 18100 |  |  | 15.5 | 8.5 | 18800 |  |  | 18400 | 97.87% | 2.2 | Both | 377.5 | 1.51 | HRCU-A-CB (Split System: Heat Pump with Remote Outdoor Unit-Air-Source) | N/A
211260163 | Central Heat Pump | BRYANT HEATING AND COOLING SYSTEMS | 38MURAQ18AB3* |  |  | CAP**2414AL* | 926TB36060V14*** | 17800 |  |  | 16 | 8.5 | 18800 |  |  | 19000 | 101.1% | 2.28 | Both | 370 | 1.48 | HRCU-A-CB (Split System: Heat Pump with Remote Outdoor Unit-Air-Source) | N/A
212971920 | Central Heat Pump | BRYANT HEATING AND COOLING SYSTEMS | 38MURAQ18AB3* |  |  | CAP**3017AL* | 82*TB48090V17*** | 17700 |  |  | 16 | 8.5 | 18300 |  |  | 18700 | 102.2% | 2.24 | Both | 370 | 1.48 | HRCU-A-CB (Split System: Heat Pump with Remote Outdoor Unit-Air-Source) | N/A
212383412 | Central Heat Pump | BRYANT HEATING AND COOLING SYSTEMS | 38MURAQ36AB3* |  |  | CAP**3721AL* | 935SA48060E17*** | 36800 |  |  | 15.5 | 8.5 | 39000 |  |  | 34800 | 89.23% | 2.1 | Both | 767.5 | 3.07 | HRCU-A-CB (Split System: Heat Pump with Remote Outdoor Unit-Air-Source) | N/A
211228737 | Central Heat Pump | BRYANT HEATING AND COOLING SYSTEMS | 38MURAQ36AB3* |  |  | CAP**4821AL* | 8(0,1)*SA36045E17*** | 35600 |  |  | 15.5 | 8.1 | 38500 |  |  | 34800 | 90.39% | 2.04 | Both | 742.5 | 2.97 | HRCU-A-CB (Split System: Heat Pump with Remote Outdoor Unit-Air-Source) | N/A
212970477 | Central Heat Pump | BRYANT HEATING AND COOLING SYSTEMS | 38MURAQ36AB3* |  |  | CNPV*4821AL* | 82*SB48070V17*** | 36200 |  |  | 16 | 8.1 | 38500 |  |  | 35000 | 90.91% | 2 | Both | 755 | 3.02 | HRCU-A-CB (Split System: Heat Pump with Remote Outdoor Unit-Air-Source) | N/A
212383447 | Central Heat Pump | BRYANT HEATING AND COOLING SYSTEMS | 38MURAQ36AB3* |  |  | CAP**4221AL* | OVLAAB048112 | 35400 |  |  | 15.2 | 8.1 | 39500 |  |  | 35200 | 89.11% | 1.88 | Both | 737.5 | 2.95 | HRCU-A-CB (Split System: Heat Pump with Remote Outdoor Unit-Air-Source) | N/A
212383230 | Central Heat Pump | BRYANT HEATING AND COOLING SYSTEMS | 38MURAQ36AB3* |  |  | CAP**3621AL* | 915SB60080E21*** | 35800 |  |  | 15.5 | 8.1 | 39500 |  |  | 35400 | 89.62% | 1.84 | Both | 745 | 2.98 | HRCU-A-CB (Split System: Heat Pump with Remote Outdoor Unit-Air-Source) | N/A
214626203 | Central Heat Pump | LENNOX | SL25XPV-036-230A** |  |  | CK40CT-50/60C-0*+TDR | SL280UH110V60C* | 33800 |  |  | 21.2 | 8.6 | 34200 |  |  | 26600 | 77.78% | 1.82 | Both | 705 | 2.82 | HRCU-A-CB (Split System: Heat Pump with Remote Outdoor Unit-Air-Source) | Yes
214626201 | Central Heat Pump | LENNOX | SL25XPV-036-230A** |  |  | CK40CT-50/60C-0*+TDR | SL280UH090XV60C* | 33800 |  |  | 21.6 | 8.7 | 34200 |  |  | 26600 | 77.78% | 1.82 | Both | 705 | 2.82 | HRCU-A-CB (Split System: Heat Pump with Remote Outdoor Unit-Air-Source) | Yes
214626161 | Central Heat Pump | LENNOX | SL25XPV-036-230A** |  |  | CK40CT-48B-0*+TDR | SL280UH090V36B* | 34000 |  |  | 22.2 | 8.8 | 35600 |  |  | 27600 | 77.53% | 1.82 | Both | 707.5 | 2.83 | HRCU-A-CB (Split System: Heat Pump with Remote Outdoor Unit-Air-Source) | Yes
210473479 | Central Heat Pump | CARRIER | 25VNA825A*032* |  |  | CAP**4824AL*+UI | 59TN6B120C24**22 | 24200 |  |  | 17 | 8.1 | 21000 |  |  | 16500 | 78.57% | 2.02 | Both | 505 | 2.02 | HRCU-A-CB (Split System: Heat Pump with Remote Outdoor Unit-Air-Source) | N/A
214396231 | Central Heat Pump | LUXAIRE | HH824E2S11 |  |  | CTF36B5ADS1 | LPLC080B12MP13 | 23000 |  |  | 18 | 9 | 23000 |  |  | 18100 | 78.7% | 2 | Both | 480 | 1.92 | HRCU-A-CB (Split System: Heat Pump with Remote Outdoor Unit-Air-Source) | N/A
213778951 | Central Heat Pump | DAY & NIGHT | CVH837GKA** |  |  | EA*4X37L21A*+WALLCON | *80CTL0701716B* | 32800 |  |  | 17.5 | 8.5 | 33000 |  |  | 25200 | 76.36% | 1.98 | Both | 682.5 | 2.73 | HRCU-A-CB (Split System: Heat Pump with Remote Outdoor Unit-Air-Source) | N/A
214573730 | Central Heat Pump | HEIL | HVH837GKA2* |  |  | EA*4X42L21A*+WALLCON | *80CTL0702120B* | 31800 |  |  | 17 | 8.5 | 33000 |  |  | 24400 | 73.94% | 1.9 | Both | 662.5 | 2.65 | HRCU-A-CB (Split System: Heat Pump with Remote Outdoor Unit-Air-Source) | N/A
214240048 | Central Heat Pump | COMFORTMAKER | CVH837GKA** |  |  | EN(A,D,W)4X60L24**+WALLCON | *80CTL1102120B* | 32800 |  |  | 19 | 8.5 | 32200 |  |  | 24600 | 76.4% | 1.98 | Both | 682.5 | 2.73 | HRCU-A-CB (Split System: Heat Pump with Remote Outdoor Unit-Air-Source) | No
214395022 | Central Heat Pump | HEIL | DLCURAH24ABK |  |  | EN(A,D)4X30L17** | *96MSN0601716A* | 23400 |  |  | 16.5 | 9 | 25800 |  |  | 24200 | 93.8% | 2 | Both | 487.5 | 1.95 | HRCU-A-CB (Split System: Heat Pump with Remote Outdoor Unit-Air-Source) | N/A
213778941 | Central Heat Pump | DAY & NIGHT | CVH837GKA** |  |  | EA*4X37L21A*+WALLCON | *80CTL0451712B* | 32600 |  |  | 17 | 8.5 | 33200 |  |  | 25600 | 77.11% | 1.96 | Both | 680 | 2.72 | HRCU-A-CB (Split System: Heat Pump with Remote Outdoor Unit-Air-Source) | N/A
210597578 | Central Heat Pump | COMFORTMAKER | CVH837GKA** |  |  | EN(A,D)4X48L24**+WALLCON | *95CSU0802120A* | 32400 |  |  | 17.5 | 8.1 | 32800 |  |  | 24800 | 75.61% | 1.96 | Both | 675 | 2.7 | HRCU-A-CB (Split System: Heat Pump with Remote Outdoor Unit-Air-Source) | No
214240028 | Central Heat Pump | COMFORTMAKER | CVH837GKA** |  |  | EN(A,D)4X48L24**+WALLCON | *96CTN1202422B* | 32400 |  |  | 17.5 | 8.5 | 32600 |  |  | 24800 | 76.07% | 1.96 | Both | 675 | 2.7 | HRCU-A-CB (Split System: Heat Pump with Remote Outdoor Unit-Air-Source) | No
212976525 | Central Heat Pump | BRYANT HEATING AND COOLING SYSTEMS | 38MURAQ36AB3* |  |  | CAP**4824AL* | 926TC60080V21*** | 35400 |  |  | 16.5 | 8.1 | 37800 |  |  | 34600 | 91.53% | 2 | Both | 737.5 | 2.95 | HRCU-A-CB (Split System: Heat Pump with Remote Outdoor Unit-Air-Source) | N/A
212970407 | Central Heat Pump | BRYANT HEATING AND COOLING SYSTEMS | 38MURAQ36AB3* |  |  | CAP**4221AL* | 82*SB48070V17*** | 35400 |  |  | 15.5 | 8.1 | 38000 |  |  | 35200 | 92.63% | 1.9 | Both | 737.5 | 2.95 | HRCU-A-CB (Split System: Heat Pump with Remote Outdoor Unit-Air-Source) | N/A
211228785 | Central Heat Pump | BRYANT HEATING AND COOLING SYSTEMS | 38MURAQ36AB3* |  |  | CAP**4821AL* | 8(0,1)*SA48090E21*** | 36200 |  |  | 16 | 8.5 | 38500 |  |  | 34600 | 89.87% | 2.08 | Both | 755 | 3.02 | HRCU-A-CB (Split System: Heat Pump with Remote Outdoor Unit-Air-Source) | N/A
210470907 | Central Heat Pump | TEMPSTAR | TVH837GKA2* |  |  | EN(A,D,W)4X60L24**+WALLCON | *80CSU1002120A* | 32800 |  |  | 17.5 | 8.1 | 32200 |  |  | 24800 | 77.02% | 1.98 | Both | 682.5 | 2.73 | HRCU-A-CB (Split System: Heat Pump with Remote Outdoor Unit-Air-Source) | No
210470973 | Central Heat Pump | TEMPSTAR | TVH837GKA2* |  |  | EN(A,D,W)4X60L24**+WALLCON | *97CMN1202422A* | 32800 |  |  | 17.5 | 8.1 | 32200 |  |  | 24800 | 77.02% | 1.96 | Both | 682.5 | 2.73 | HRCU-A-CB (Split System: Heat Pump with Remote Outdoor Unit-Air-Source) | No
213773737 | Central Heat Pump | HEIL | HVH825GKA3* |  |  | EA*4X48L21A*+WALLCON | *95CSU0601716B* | 24000 |  |  | 16.5 | 8.1 | 21000 |  |  | 16500 | 78.57% | 2 | Both | 500 | 2 | HRCU-A-CB (Split System: Heat Pump with Remote Outdoor Unit-Air-Source) | N/A
211242229 | Central Heat Pump | BRYANT HEATING AND COOLING SYSTEMS | 38MURAQ24AB3* |  |  | CAP**3617AL* | OVLAAB036098 | 23400 |  |  | 16.5 | 8.5 | 25600 |  |  | 23800 | 92.97% | 1.98 | Both | 487.5 | 1.95 | HRCU-A-CB (Split System: Heat Pump with Remote Outdoor Unit-Air-Source) | N/A
212973823 | Central Heat Pump | BRYANT HEATING AND COOLING SYSTEMS | 38MURAQ24AB3* |  |  | CAP**2417AL* | 926SB48080V17*** | 23600 |  |  | 16.5 | 8.5 | 27000 |  |  | 25600 | 94.81% | 2.14 | Both | 492.5 | 1.97 | HRCU-A-CB (Split System: Heat Pump with Remote Outdoor Unit-Air-Source) | N/A
212979906 | Central Heat Pump | BRYANT HEATING AND COOLING SYSTEMS | 38MURAQ24AB3* |  |  | CNPV*3017AL* | 8(0,1)*SB42090M17*** | 23600 |  |  | 17 | 8.5 | 26400 |  |  | 24400 | 92.42% | 2.02 | Both | 492.5 | 1.97 | HRCU-A-CB (Split System: Heat Pump with Remote Outdoor Unit-Air-Source) | N/A
212976664 | Central Heat Pump | BRYANT HEATING AND COOLING SYSTEMS | 38MURAQ24AB3* |  |  | CAP**3621AL* | 926TC60100V21*** | 23600 |  |  | 17.5 | 8.5 | 26200 |  |  | 23800 | 90.84% | 1.98 | Both | 492.5 | 1.97 | HRCU-A-CB (Split System: Heat Pump with Remote Outdoor Unit-Air-Source) | N/A
213773717 | Central Heat Pump | HEIL | HVH825GKA3* |  |  | EA*4X48L21A*+WALLCON | *80CTL0902120B* | 24000 |  |  | 17 | 8.1 | 21000 |  |  | 16500 | 78.57% | 2.02 | Both | 500 | 2 | HRCU-A-CB (Split System: Heat Pump with Remote Outdoor Unit-Air-Source) | N/A
211241176 | Central Heat Pump | BRYANT HEATING AND COOLING SYSTEMS | 38MURAQ24AB3* |  |  | CAP**2517AL* | 912SD36040E17*** | 24200 |  |  | 16 | 8.1 | 25400 |  |  | 21600 | 85.04% | 1.78 | Both | 505 | 2.02 | HRCU-A-CB (Split System: Heat Pump with Remote Outdoor Unit-Air-Source) | N/A
212971484 | Central Heat Pump | DAY & NIGHT | DLCURAH18ABK |  |  | EN(A,D)4X24L17** | *80VTL0701716B* | 17500 |  |  | 16 | 8.5 | 18500 |  |  | 19200 | 103.8% | 2.3 | Both | 365 | 1.46 | HRCU-A-CB (Split System: Heat Pump with Remote Outdoor Unit-Air-Source) | N/A
211245980 | Central Heat Pump | BRYANT HEATING AND COOLING SYSTEMS | 38MURAQ24AB3* |  |  | FV4CN(B,F)003L |  | 24400 |  |  | 17.5 | 8.5 | 26000 |  |  | 22400 | 86.15% | 1.88 | Both | 507.5 | 2.03 | HRCU-A-CB (Split System: Heat Pump with Remote Outdoor Unit-Air-Source) | N/A
211242319 | Central Heat Pump | BRYANT HEATING AND COOLING SYSTEMS | 38MURAQ24AB3* |  |  | CAP**3621AL* | 935SA36040E17*** | 23800 |  |  | 17 | 8.5 | 25800 |  |  | 23200 | 89.92% | 1.92 | Both | 495 | 1.98 | HRCU-A-CB (Split System: Heat Pump with Remote Outdoor Unit-Air-Source) | N/A
213078591 | Central Heat Pump | HEIL | DLCURAH36ABK |  |  | EA*4X42L24A* | *80MS(N,L)0902420A* | 35400 |  |  | 16.5 | 8.1 | 38500 |  |  | 35000 | 90.91% | 1.9 | Both | 737.5 | 2.95 | HRCU-A-CB (Split System: Heat Pump with Remote Outdoor Unit-Air-Source) | N/A
211226951 | Central Heat Pump | TEMPSTAR | DLCURAH36ABK |  |  | EA*4X37L21A* | *80VTL0701716A* | 36200 |  |  | 16 | 8.5 | 38500 |  |  | 34800 | 90.39% | 2.08 | Both | 755 | 3.02 | HRCU-A-CB (Split System: Heat Pump with Remote Outdoor Unit-Air-Source) | N/A
214573903 | Central Heat Pump | COMFORTMAKER | CVH837GKA2* |  |  | EA*4X43L21A*+WALLCON | *96CTN0802120B* | 33000 |  |  | 18.5 | 8.5 | 32600 |  |  | 25000 | 76.69% | 2 | Both | 687.5 | 2.75 | HRCU-A-CB (Split System: Heat Pump with Remote Outdoor Unit-Air-Source) | N/A
214573923 | Central Heat Pump | COMFORTMAKER | CVH837GKA2* |  |  | EA*4X48L21A*+WALLCON | *95CSU0802120B* | 32200 |  |  | 17.5 | 8.5 | 32400 |  |  | 25000 | 77.16% | 1.98 | Both | 670 | 2.68 | HRCU-A-CB (Split System: Heat Pump with Remote Outdoor Unit-Air-Source) | N/A
213781151 | Central Heat Pump | DAY & NIGHT | CVH837GKA2* |  |  | EA*4X42L24A*+WALLCON | *96CTN1202422B* | 31800 |  |  | 17.5 | 8.1 | 33000 |  |  | 24400 | 73.94% | 1.9 | Both | 662.5 | 2.65 | HRCU-A-CB (Split System: Heat Pump with Remote Outdoor Unit-Air-Source) | N/A
213781091 | Central Heat Pump | DAY & NIGHT | CVH837GKA2* |  |  | EA*4X42L24A*+WALLCON | *80CTL0902120B* | 31800 |  |  | 17.5 | 8.1 | 32800 |  |  | 24400 | 74.39% | 1.9 | Both | 662.5 | 2.65 | HRCU-A-CB (Split System: Heat Pump with Remote Outdoor Unit-Air-Source) | N/A
214573913 | Central Heat Pump | COMFORTMAKER | CVH837GKA2* |  |  | EA*4X48L21A*+WALLCON | *80CTL0702120B* | 32200 |  |  | 17.5 | 8.5 | 32400 |  |  | 25000 | 77.16% | 1.98 | Both | 670 | 2.68 | HRCU-A-CB (Split System: Heat Pump with Remote Outdoor Unit-Air-Source) | N/A
211389357 | Central Heat Pump | JOHNSON CONTROLS | HMH72B341 |  |  | XAHC30CXXN1+TXV | TM8Y100C20MP11 | 32800 |  |  | 17 | 8.1 | 32800 |  |  | 23000 | 70.12% | 2.02 | Both | 682.5 | 2.73 | HRCU-A-CB (Split System: Heat Pump with Remote Outdoor Unit-Air-Source) | N/A
211389124 | Central Heat Pump | JOHNSON CONTROLS | HMH72B341 |  |  | XAFB30CXXN1+TXV | TM9E060B12MP12 | 32600 |  |  | 17 | 8.1 | 33600 |  |  | 23600 | 70.24% | 2 | Both | 680 | 2.72 | HRCU-A-CB (Split System: Heat Pump with Remote Outdoor Unit-Air-Source) | N/A
211389139 | Central Heat Pump | JOHNSON CONTROLS | HMH72B341 |  |  | XAUB30CXXN1+TXV | TM9E060B12MP12 | 32600 |  |  | 17 | 8.1 | 33600 |  |  | 23600 | 70.24% | 2 | Both | 680 | 2.72 | HRCU-A-CB (Split System: Heat Pump with Remote Outdoor Unit-Air-Source) | N/A
211388853 | Central Heat Pump | JOHNSON CONTROLS | HMH72B341 |  |  | XAFC36DBCN1 | TM9E080B12MP12 | 34000 |  |  | 17.5 | 8.1 | 34000 |  |  | 24400 | 71.76% | 2.06 | Both | 707.5 | 2.83 | HRCU-A-CB (Split System: Heat Pump with Remote Outdoor Unit-Air-Source) | N/A
211389371 | Central Heat Pump | JOHNSON CONTROLS | HMH72B341 |  |  | XAFC36DXXN1+TXV | TM8Y120C20MP11 | 34000 |  |  | 17.5 | 8.5 | 33800 |  |  | 23800 | 70.41% | 2.1 | Both | 707.5 | 2.83 | HRCU-A-CB (Split System: Heat Pump with Remote Outdoor Unit-Air-Source) | N/A
211389476 | Central Heat Pump | JOHNSON CONTROLS | HMH72B341 |  |  | XAHC36DBCN1 | TM8Y100C16MP11 | 34000 |  |  | 18 | 8.1 | 34000 |  |  | 24400 | 71.76% | 2.06 | Both | 707.5 | 2.83 | HRCU-A-CB (Split System: Heat Pump with Remote Outdoor Unit-Air-Source) | N/A
212976690 | Central Heat Pump | BRYANT HEATING AND COOLING SYSTEMS | 38MURAQ24AB3* |  |  | CNPV*3621AL* | 926TC60100V21*** | 23600 |  |  | 17 | 8.5 | 26200 |  |  | 24600 | 93.89% | 2.04 | Both | 492.5 | 1.97 | HRCU-A-CB (Split System: Heat Pump with Remote Outdoor Unit-Air-Source) | N/A
211245948 | Central Heat Pump | BRYANT HEATING AND COOLING SYSTEMS | 38MURAQ24AB3* |  |  | FM(C,U)4Z30**AL* |  | 24200 |  |  | 18 | 9 | 26600 |  |  | 23000 | 86.47% | 1.92 | Both | 505 | 2.02 | HRCU-A-CB (Split System: Heat Pump with Remote Outdoor Unit-Air-Source) | N/A
211242238 | Central Heat Pump | BRYANT HEATING AND COOLING SYSTEMS | 38MURAQ24AB3* |  |  | CAP**3617AL* | OVMAAB042112 | 24200 |  |  | 16 | 8.5 | 26200 |  |  | 22600 | 86.26% | 1.86 | Both | 505 | 2.02 | HRCU-A-CB (Split System: Heat Pump with Remote Outdoor Unit-Air-Source) | N/A
213773757 | Central Heat Pump | HEIL | HVH825GKA3* |  |  | EA*4X48L21A*+WALLCON | *97CMN0801714B* | 24000 |  |  | 16.5 | 8.1 | 21000 |  |  | 16600 | 79.05% | 2 | Both | 500 | 2 | HRCU-A-CB (Split System: Heat Pump with Remote Outdoor Unit-Air-Source) | N/A
212973213 | Central Heat Pump | BRYANT HEATING AND COOLING SYSTEMS | 38MURAQ24AB3* |  |  | CAP**3617AL* | 926SB36040V17*** | 23400 |  |  | 16.5 | 8.5 | 26200 |  |  | 24400 | 93.13% | 2.02 | Both | 487.5 | 1.95 | HRCU-A-CB (Split System: Heat Pump with Remote Outdoor Unit-Air-Source) | N/A
212973843 | Central Heat Pump | BRYANT HEATING AND COOLING SYSTEMS | 38MURAQ24AB3* |  |  | CAP**3017AL* | 926SB48080V17*** | 23400 |  |  | 17 | 8.5 | 26200 |  |  | 25000 | 95.42% | 2.08 | Both | 487.5 | 1.95 | HRCU-A-CB (Split System: Heat Pump with Remote Outdoor Unit-Air-Source) | N/A
212971473 | Central Heat Pump | DAY & NIGHT | DLCURAH18ABK |  |  | EA*4X30L17A* | *80VTL0701716B* | 17700 |  |  | 16.5 | 8.5 | 18200 |  |  | 18700 | 102.7% | 2.24 | Both | 370 | 1.48 | HRCU-A-CB (Split System: Heat Pump with Remote Outdoor Unit-Air-Source) | N/A
210473324 | Central Heat Pump | TEMPSTAR | TVH825GKA3* |  |  | EA*4X48L21A*+WALLCON | *80CSU1002120A* | 24000 |  |  | 16.5 | 8.1 | 21000 |  |  | 16600 | 79.05% | 2.02 | Both | 500 | 2 | HRCU-A-CB (Split System: Heat Pump with Remote Outdoor Unit-Air-Source) | N/A
210473533 | Central Heat Pump | TEMPSTAR | TVH825GKA3* |  |  | EA*4X48L24A*+WALLCON | *97CMN0602120A* | 24000 |  |  | 16.5 | 8.1 | 21000 |  |  | 16600 | 79.05% | 2 | Both | 500 | 2 | HRCU-A-CB (Split System: Heat Pump with Remote Outdoor Unit-Air-Source) | N/A
210473694 | Central Heat Pump | TEMPSTAR | TVH825GKA3* |  |  | END4X42L17**+WALLCON | *80CTL0701412A* | 24000 |  |  | 17 | 8.1 | 21400 |  |  | 16600 | 77.57% | 2 | Both | 500 | 2 | HRCU-A-CB (Split System: Heat Pump with Remote Outdoor Unit-Air-Source) | N/A
210473892 | Central Heat Pump | TEMPSTAR | TVH825GKA3* |  |  | EN(A,D,W)4X48L21**+WALLCON | *95CSU0601716A* | 24000 |  |  | 16.5 | 8.1 | 21400 |  |  | 16700 | 78.04% | 2 | Both | 500 | 2 | HRCU-A-CB (Split System: Heat Pump with Remote Outdoor Unit-Air-Source) | N/A
210533042 | Central Heat Pump | CARRIER | 25VNA424A*031* |  |  | CAP**4321AL*+UI | 59MN7B080C17**14 | 24000 |  |  | 20 | 10.5 | 26400 |  |  | 19800 | 75% | 2.52 | Both | 500 | 2 | HRCU-A-CB (Split System: Heat Pump with Remote Outdoor Unit-Air-Source) | Both
210473914 | Central Heat Pump | TEMPSTAR | TVH825GKA3* |  |  | EN(A,D,W)4X48L21**+WALLCON | *95CSU1002122A* | 24200 |  |  | 17 | 8.1 | 21200 |  |  | 16600 | 78.3% | 2.02 | Both | 505 | 2.02 | HRCU-A-CB (Split System: Heat Pump with Remote Outdoor Unit-Air-Source) | N/A
210533078 | Central Heat Pump | CARRIER | 25VNA424A*031* |  |  | CNPV*4221AL*+UI | 58CU*A040C17**12 | 23600 |  |  | 21 | 10 | 26600 |  |  | 19800 | 74.44% | 2.46 | Both | 492.5 | 1.97 | HRCU-A-CB (Split System: Heat Pump with Remote Outdoor Unit-Air-Source) | No
210533094 | Central Heat Pump | CARRIER | 25VNA424A*031* |  |  | CSPH*3012AL*+UI | 59TN6B060C17**14 | 23400 |  |  | 19 | 10 | 27200 |  |  | 20000 | 73.53% | 2.42 | Both | 487.5 | 1.95 | HRCU-A-CB (Split System: Heat Pump with Remote Outdoor Unit-Air-Source) | No
210473181 | Central Heat Pump | TEMPSTAR | TVH825GKA3* |  |  | EA*4X43L21A*+WALLCON | *96CTN0601714A* | 24400 |  |  | 16.5 | 8.1 | 21200 |  |  | 16700 | 78.77% | 2.02 | Both | 507.5 | 2.03 | HRCU-A-CB (Split System: Heat Pump with Remote Outdoor Unit-Air-Source) | N/A
214609112 | Central Heat Pump | LUXAIRE | HH860E2S11 |  |  | CTM60C5CGS1 | Z9ES100C16SMPS1 | 45500 |  |  | 18 | 8.5 | 47000 |  |  | 34200 | 72.77% | 2 | Both | 947.5 | 3.79 | HRCU-A-CB (Split System: Heat Pump with Remote Outdoor Unit-Air-Source) | Both
214396365 | Central Heat Pump | LUXAIRE | HH860E2S11 |  |  | CTF60D5CJS1 | TP9C120D20MP13 | 53000 |  |  | 19 | 8.5 | 55000 |  |  | 39500 | 71.82% | 2 | Both | 1105 | 4.42 | HRCU-A-CB (Split System: Heat Pump with Remote Outdoor Unit-Air-Source) | N/A
214398237 | Central Heat Pump | LUXAIRE | HH860E2S11 |  |  | CTF60C5CGS1 | TM9Y100C20MP11 | 44500 |  |  | 17 | 8.5 | 46500 |  |  | 34800 | 74.84% | 2 | Both | 927.5 | 3.71 | HRCU-A-CB (Split System: Heat Pump with Remote Outdoor Unit-Air-Source) | N/A
210533004 | Central Heat Pump | CARRIER | 25VNA424A*031* |  |  | CAP**3721AL*+UI | 59TN6B080C17**14 | 24000 |  |  | 20 | 10.5 | 26400 |  |  | 19800 | 75% | 2.54 | Both | 500 | 2 | HRCU-A-CB (Split System: Heat Pump with Remote Outdoor Unit-Air-Source) | Both
210533006 | Central Heat Pump | CARRIER | 25VNA424A*031* |  |  | CAP**3721AL*+UI | 59MN7B080C17**14 | 24000 |  |  | 20 | 10.5 | 26400 |  |  | 19800 | 75% | 2.52 | Both | 500 | 2 | HRCU-A-CB (Split System: Heat Pump with Remote Outdoor Unit-Air-Source) | Both
213825963 | Central Heat Pump | AMERICAN STANDARD | 4A6V8X36A1 |  |  | 4TXCC005DS3 | *UHMC100CCV4 | 34200 |  |  | 18 | 8.2 | 28800 |  |  | 20200 | 70.14% | 1.8 | Both | 712.5 | 2.85 | HRCU-A-CB (Split System: Heat Pump with Remote Outdoor Unit-Air-Source) | No
214626232 | Central Heat Pump | LENNOX | SL25XPV-048-230A** |  |  | CK40HT-60D-0*+TDR | SL280UH135V60D* | 45500 |  |  | 21 | 9.1 | 43500 |  |  | 35600 | 81.84% | 1.86 | Both | 947.5 | 3.79 | HRCU-A-CB (Split System: Heat Pump with Remote Outdoor Unit-Air-Source) | Yes
210532894 | Central Heat Pump | CARRIER | 25VNA448A*031* |  |  | CNPV*4821AL*+UI | 59TN6B100C21**22 | 44000 |  |  | 21 | 8.5 | 46500 |  |  | 36400 | 78.28% | 2.18 | Both | 917.5 | 3.67 | HRCU-A-CB (Split System: Heat Pump with Remote Outdoor Unit-Air-Source) | Both
213773771 | Central Heat Pump | DAY & NIGHT | CVH825GKA3* |  |  | EA*4X48L21A*+WALLCON | *97CMN1002122B* | 24000 |  |  | 16.5 | 8.1 | 21000 |  |  | 16500 | 78.57% | 2.02 | Both | 500 | 2 | HRCU-A-CB (Split System: Heat Pump with Remote Outdoor Unit-Air-Source) | N/A
214626228 | Central Heat Pump | LENNOX | SL25XPV-048-230A** |  |  | CK40HT-51/61C-0*+TDR | SLP99UH090XV60C* | 44500 |  |  | 20 | 9.2 | 45500 |  |  | 37400 | 82.2% | 1.8 | Both | 927.5 | 3.71 | HRCU-A-CB (Split System: Heat Pump with Remote Outdoor Unit-Air-Source) | Yes
214626227 | Central Heat Pump | LENNOX | SL25XPV-048-230A** |  |  | CK40HT-51/61C-0*+TDR | SLP99UH090XV48C* | 44500 |  |  | 20.6 | 9.2 | 45500 |  |  | 37600 | 82.64% | 1.8 | Both | 927.5 | 3.71 | HRCU-A-CB (Split System: Heat Pump with Remote Outdoor Unit-Air-Source) | Yes
214389695 | Central Heat Pump | Liberty Heating & Air Conditioning | ASZS60361EA* |  |  | AHVE48DP1400A* |  | 34200 |  |  | 17.5 | 8.6 | 34200 |  |  | 30000 | 87.72% | 2 | Both | 712.5 | 2.85 | HRCU-A-CB (Split System: Heat Pump with Remote Outdoor Unit-Air-Source) | N/A
206790503 | Central Heat Pump | BRYANT HEATING AND COOLING SYSTEMS | 284ANV036*0**B* |  |  | CAP**4321AL*+UI | 83*CA36040C17*** | 34400 |  |  | 19.5 | 9.5 | 35000 |  |  | 25600 | 73.14% | 2.04 | Both | 717.5 | 2.87 | HRCU-A-CB (Split System: Heat Pump with Remote Outdoor Unit-Air-Source) | No
214389644 | Central Heat Pump | Liberty Heating & Air Conditioning | ASZS60361EA* |  |  | CA*EA4830*4A*+MBVK16CP1X00A* |  | 34200 |  |  | 17.5 | 8.6 | 34200 |  |  | 29000 | 84.8% | 2 | Both | 712.5 | 2.85 | HRCU-A-CB (Split System: Heat Pump with Remote Outdoor Unit-Air-Source) | N/A
206790504 | Central Heat Pump | BRYANT HEATING AND COOLING SYSTEMS | 284ANV036*0**B* |  |  | CAP**4321AL*+UI | 83*CA48060C17*** | 34400 |  |  | 19.5 | 9.5 | 35200 |  |  | 25800 | 73.3% | 2.04 | Both | 717.5 | 2.87 | HRCU-A-CB (Split System: Heat Pump with Remote Outdoor Unit-Air-Source) | No
206790552 | Central Heat Pump | BRYANT HEATING AND COOLING SYSTEMS | 284ANV036*0**B* |  |  | CSPH*3612AL*+UI | 935CA48060C17*** | 33400 |  |  | 18 | 9 | 35600 |  |  | 26400 | 74.16% | 2 | Both | 695 | 2.78 | HRCU-A-CB (Split System: Heat Pump with Remote Outdoor Unit-Air-Source) | N/A
213773781 | Central Heat Pump | DAY & NIGHT | CVH825GKA3* |  |  | EA*4X48L21A*+WALLCON | *96CTN0601714B* | 24000 |  |  | 16.5 | 8.1 | 21000 |  |  | 16600 | 79.05% | 2 | Both | 500 | 2 | HRCU-A-CB (Split System: Heat Pump with Remote Outdoor Unit-Air-Source) | N/A
212973193 | Central Heat Pump | BRYANT HEATING AND COOLING SYSTEMS | 38MURAQ24AB3* |  |  | CAP**2517AL* | 926SB36040V17*** | 24200 |  |  | 16 | 8.5 | 25400 |  |  | 21800 | 85.83% | 1.8 | Both | 505 | 2.02 | HRCU-A-CB (Split System: Heat Pump with Remote Outdoor Unit-Air-Source) | N/A
212979168 | Central Heat Pump | BRYANT HEATING AND COOLING SYSTEMS | 38MURAQ24AB3* |  |  | CAP**3621AL* | 8(0,1)*SB48070M17*** | 23800 |  |  | 17.5 | 8.5 | 26200 |  |  | 23600 | 90.08% | 1.98 | Both | 495 | 1.98 | HRCU-A-CB (Split System: Heat Pump with Remote Outdoor Unit-Air-Source) | N/A
212978163 | Central Heat Pump | BRYANT HEATING AND COOLING SYSTEMS | 38MURAQ24AB3* |  |  | CNPV*2414AL* | 8(0,1)*SB36070M14*** | 23200 |  |  | 17 | 8.5 | 26800 |  |  | 25400 | 94.78% | 2.14 | Both | 482.5 | 1.93 | HRCU-A-CB (Split System: Heat Pump with Remote Outdoor Unit-Air-Source) | N/A
212973183 | Central Heat Pump | BRYANT HEATING AND COOLING SYSTEMS | 38MURAQ24AB3* |  |  | CAP**2417AL* | 926SB36040V17*** | 23400 |  |  | 16 | 8.5 | 27000 |  |  | 26200 | 97.04% | 2.18 | Both | 487.5 | 1.95 | HRCU-A-CB (Split System: Heat Pump with Remote Outdoor Unit-Air-Source) | N/A
213353742 | Central Heat Pump | DAY & NIGHT | DLCURAH18ABK |  |  | F5MA4*24L*B* |  | 18100 |  |  | 16 | 8.5 | 18600 |  |  | 18600 | 100% | 2.24 | Both | 377.5 | 1.51 | HRCU-A-CB (Split System: Heat Pump with Remote Outdoor Unit-Air-Source) | N/A
211242386 | Central Heat Pump | BRYANT HEATING AND COOLING SYSTEMS | 38MURAQ24AB3* |  |  | CAP**3621AL* | 82*SA48045V17*** | 23400 |  |  | 17 | 8.5 | 25600 |  |  | 23600 | 92.19% | 1.96 | Both | 487.5 | 1.95 | HRCU-A-CB (Split System: Heat Pump with Remote Outdoor Unit-Air-Source) | N/A
212383112 | Central Heat Pump | CARRIER | 38MURAQ36AB3* |  |  | CAP**3621AL* | 59SP6A080V21**20 | 35400 |  |  | 16 | 8.1 | 39500 |  |  | 35200 | 89.11% | 1.82 | Both | 737.5 | 2.95 | HRCU-A-CB (Split System: Heat Pump with Remote Outdoor Unit-Air-Source) | N/A
212383399 | Central Heat Pump | CARRIER | 38MURAQ36AB3* |  |  | CAP**3721AL* | 58S(B,C)*A070E17**16 | 36600 |  |  | 15.5 | 8.5 | 39000 |  |  | 34800 | 89.23% | 2.1 | Both | 762.5 | 3.05 | HRCU-A-CB (Split System: Heat Pump with Remote Outdoor Unit-Air-Source) | N/A
212384300 | Central Heat Pump | CARRIER | 38MURAQ36AB3* |  |  | CNPV*4217AL* | 59SC2D060E14**12 | 36000 |  |  | 15.2 | 8.1 | 39500 |  |  | 35000 | 88.61% | 1.96 | Both | 750 | 3 | HRCU-A-CB (Split System: Heat Pump with Remote Outdoor Unit-Air-Source) | N/A
212383010 | Central Heat Pump | BRYANT HEATING AND COOLING SYSTEMS | 38MURAQ36AB3* |  |  | CAP**3617AL* | 912SD36060E14*** | 35400 |  |  | 15.2 | 8.1 | 39500 |  |  | 35400 | 89.62% | 1.82 | Both | 737.5 | 2.95 | HRCU-A-CB (Split System: Heat Pump with Remote Outdoor Unit-Air-Source) | N/A
214626042 | Central Heat Pump | LENNOX | SL25XPV-024-230A** |  |  | CK40DT-60D-0*+TDR | SLP99DF090XV36C* | 22600 |  |  | 23 | 9.9 | 24000 |  |  | 22400 | 93.33% | 1.9 | Both | 470 | 1.88 | HRCU-A-CB (Split System: Heat Pump with Remote Outdoor Unit-Air-Source) | Yes
213771271 | Central Heat Pump | DAY & NIGHT | CVH825GKA2* |  |  | EA*4X42L21A*+WALLCON | *80CTL0901716B* | 23800 |  |  | 16.5 | 8.1 | 21400 |  |  | 16600 | 77.57% | 1.96 | Both | 495 | 1.98 | HRCU-A-CB (Split System: Heat Pump with Remote Outdoor Unit-Air-Source) | N/A
214626110 | Central Heat Pump | LENNOX | SL25XPV-036-230A** |  |  | CK40HT-48B-0*+TDR | SL297UH060NV36B* | 33800 |  |  | 21.4 | 8.8 | 34600 |  |  | 26200 | 75.72% | 1.82 | Both | 705 | 2.82 | HRCU-A-CB (Split System: Heat Pump with Remote Outdoor Unit-Air-Source) | Yes
214626206 | Central Heat Pump | LENNOX | SL25XPV-036-230A** |  |  | CK40CT-50/60C-0*+TDR | SL297UH080NV60C* | 33600 |  |  | 21 | 8.6 | 34400 |  |  | 26600 | 77.33% | 1.8 | Both | 700 | 2.8 | HRCU-A-CB (Split System: Heat Pump with Remote Outdoor Unit-Air-Source) | Yes
213771187 | Central Heat Pump | HEIL | HVH825GKA2* |  |  | EA*4X37L21A*+WALLCON | *97CMN0601714B* | 24200 |  |  | 16 | 8.1 | 21200 |  |  | 16700 | 78.77% | 2.02 | Both | 505 | 2.02 | HRCU-A-CB (Split System: Heat Pump with Remote Outdoor Unit-Air-Source) | N/A
213771167 | Central Heat Pump | HEIL | HVH825GKA2* |  |  | EA*4X37L21A*+WALLCON | *80CTL1102120B* | 24400 |  |  | 17 | 8.5 | 21200 |  |  | 16600 | 78.3% | 2.04 | Both | 507.5 | 2.03 | HRCU-A-CB (Split System: Heat Pump with Remote Outdoor Unit-Air-Source) | N/A
211261426 | Central Heat Pump | BRYANT HEATING AND COOLING SYSTEMS | 38MURAQ18AB3* |  |  | CAP**3014AL* | 8(0,1)*SA36045E14*** | 18200 |  |  | 16.5 | 8.5 | 18600 |  |  | 18400 | 98.92% | 2.22 | Both | 380 | 1.52 | HRCU-A-CB (Split System: Heat Pump with Remote Outdoor Unit-Air-Source) | N/A
212971916 | Central Heat Pump | BRYANT HEATING AND COOLING SYSTEMS | 38MURAQ18AB3* |  |  | CAP**2517AL* | 82*TB48090V17*** | 18000 |  |  | 16.5 | 8.5 | 17900 |  |  | 17700 | 98.88% | 2.14 | Both | 375 | 1.5 | HRCU-A-CB (Split System: Heat Pump with Remote Outdoor Unit-Air-Source) | N/A
212979954 | Central Heat Pump | BRYANT HEATING AND COOLING SYSTEMS | 38MURAQ18AB3* |  |  | CAP**2417AL* | 8(0,1)*SB42090M17*** | 17500 |  |  | 16 | 8.5 | 18500 |  |  | 19400 | 104.9% | 2.34 | Both | 365 | 1.46 | HRCU-A-CB (Split System: Heat Pump with Remote Outdoor Unit-Air-Source) | N/A
211260173 | Central Heat Pump | BRYANT HEATING AND COOLING SYSTEMS | 38MURAQ18AB3* |  |  | CAP**2414AL* | 915SB30026E14*** | 17900 |  |  | 15.5 | 8.5 | 19000 |  |  | 18900 | 99.47% | 2.26 | Both | 372.5 | 1.49 | HRCU-A-CB (Split System: Heat Pump with Remote Outdoor Unit-Air-Source) | N/A
213773831 | Central Heat Pump | DAY & NIGHT | CVH825GKA3* |  |  | EA*4X48L24A*+WALLCON | *80CTL1352422B* | 24200 |  |  | 17 | 8.1 | 21000 |  |  | 16500 | 78.57% | 2.02 | Both | 505 | 2.02 | HRCU-A-CB (Split System: Heat Pump with Remote Outdoor Unit-Air-Source) | N/A
213780011 | Central Heat Pump | DAY & NIGHT | CVH837GKA** |  |  | EHD4X42AAL+WALLCON | *80CTL0901716B* | 32600 |  |  | 17 | 8.1 | 33000 |  |  | 24800 | 75.15% | 1.96 | Both | 680 | 2.72 | HRCU-A-CB (Split System: Heat Pump with Remote Outdoor Unit-Air-Source) | N/A
213778991 | Central Heat Pump | DAY & NIGHT | CVH837GKA** |  |  | EA*4X37L21A*+WALLCON | *95CSU0601716B* | 32800 |  |  | 17.5 | 8.5 | 33000 |  |  | 25400 | 76.97% | 1.98 | Both | 682.5 | 2.73 | HRCU-A-CB (Split System: Heat Pump with Remote Outdoor Unit-Air-Source) | N/A
214573680 | Central Heat Pump | HEIL | HVH837GKA2* |  |  | EA*4X37L21A*+WALLCON | *95CSU0802120B* | 32800 |  |  | 17.5 | 8.5 | 32800 |  |  | 25200 | 76.83% | 2 | Both | 682.5 | 2.73 | HRCU-A-CB (Split System: Heat Pump with Remote Outdoor Unit-Air-Source) | N/A
214573830 | Central Heat Pump | HEIL | HVH837GKA2* |  |  | EA*4X42L24A*+WALLCON | *97CMN0802120B* | 31800 |  |  | 17 | 8.5 | 32800 |  |  | 24400 | 74.39% | 1.9 | Both | 662.5 | 2.65 | HRCU-A-CB (Split System: Heat Pump with Remote Outdoor Unit-Air-Source) | N/A
212971924 | Central Heat Pump | BRYANT HEATING AND COOLING SYSTEMS | 38MURAQ18AB3* |  |  | CNPV*2417AL* | 82*TB48090V17*** | 17500 |  |  | 16 | 8.5 | 18500 |  |  | 19200 | 103.8% | 2.3 | Both | 365 | 1.46 | HRCU-A-CB (Split System: Heat Pump with Remote Outdoor Unit-Air-Source) | N/A
211206891 | Central Heat Pump | COLEMAN | HC20B3621 |  |  | XAMB36DE2N1+CC | TM8V080B12MP12 | 32600 |  |  | 18 | 8.5 | 34400 |  |  | 29600 | 86.05% | 1.94 | Both | 680 | 2.72 | HRCU-A-CB (Split System: Heat Pump with Remote Outdoor Unit-Air-Source) | No
211264547 | Central Heat Pump | DAY & NIGHT | DLCURAH18ABK |  |  | EN(A,D)4X30L17** | *92ESN0601412A* | 18300 |  |  | 16 | 8.5 | 18800 |  |  | 18300 | 97.34% | 2.22 | Both | 382.5 | 1.53 | HRCU-A-CB (Split System: Heat Pump with Remote Outdoor Unit-Air-Source) | N/A
212975805 | Central Heat Pump | HEIL | DLCURAH18ABK |  |  | EA*4X25L17A* | *96VTN0801716B* | 17800 |  |  | 16.5 | 8.1 | 17600 |  |  | 17800 | 101.1% | 2.14 | Both | 370 | 1.48 | HRCU-A-CB (Split System: Heat Pump with Remote Outdoor Unit-Air-Source) | N/A
212978211 | Central Heat Pump | BRYANT HEATING AND COOLING SYSTEMS | 38MURAQ24AB3* |  |  | CNPV*3617AL* | 8(0,1)*SB36070M14*** | 23600 |  |  | 17 | 8.1 | 26000 |  |  | 24000 | 92.31% | 2 | Both | 492.5 | 1.97 | HRCU-A-CB (Split System: Heat Pump with Remote Outdoor Unit-Air-Source) | N/A
213353741 | Central Heat Pump | COMFORTMAKER | DLCURAH18ABK |  |  | F5MA4*24L*B* |  | 18100 |  |  | 16 | 8.5 | 18600 |  |  | 18600 | 100% | 2.24 | Both | 377.5 | 1.51 | HRCU-A-CB (Split System: Heat Pump with Remote Outdoor Unit-Air-Source) | N/A
211242186 | Central Heat Pump | BRYANT HEATING AND COOLING SYSTEMS | 38MURAQ24AB3* |  |  | CAP**3617AL* | 912SD36040E17*** | 23800 |  |  | 16 | 8.5 | 26000 |  |  | 23200 | 89.23% | 1.9 | Both | 495 | 1.98 | HRCU-A-CB (Split System: Heat Pump with Remote Outdoor Unit-Air-Source) | N/A
212980217 | Central Heat Pump | DAY & NIGHT | DLCURAH30ABK |  |  | EA*4X42L24A* | *80MS(N,L)0902116A* | 29600 |  |  | 15.2 | 8.1 | 33800 |  |  | 27600 | 81.66% | 1.78 | Both | 617.5 | 2.47 | HRCU-A-CB (Split System: Heat Pump with Remote Outdoor Unit-Air-Source) | N/A
212985281 | Central Heat Pump | DAY & NIGHT | DLCURAH30ABK |  |  | EA*4X42L21A* | *92MSN1002120A* | 30200 |  |  | 15.2 | 8.1 | 34200 |  |  | 27400 | 80.12% | 1.8 | Both | 630 | 2.52 | HRCU-A-CB (Split System: Heat Pump with Remote Outdoor Unit-Air-Source) | N/A
212977069 | Central Heat Pump | BRYANT HEATING AND COOLING SYSTEMS | 38MURAQ30AB3* |  |  | CNPV*4221AL* | 926TC66100V21*** | 29800 |  |  | 15.2 | 8.1 | 34200 |  |  | 27800 | 81.29% | 1.8 | Both | 620 | 2.48 | HRCU-A-CB (Split System: Heat Pump with Remote Outdoor Unit-Air-Source) | N/A
213780031 | Central Heat Pump | DAY & NIGHT | CVH837GKA** |  |  | EHD4X42AAL+WALLCON | *80CTL1102120B* | 32600 |  |  | 17.5 | 8.1 | 32800 |  |  | 24800 | 75.61% | 1.96 | Both | 680 | 2.72 | HRCU-A-CB (Split System: Heat Pump with Remote Outdoor Unit-Air-Source) | N/A
214395009 | Central Heat Pump | HEIL | DLCURAH24ABK |  |  | EN(A,D)4X24L17** | *96MSN0601716A* | 23400 |  |  | 16 | 9 | 26600 |  |  | 24200 | 90.98% | 2 | Both | 487.5 | 1.95 | HRCU-A-CB (Split System: Heat Pump with Remote Outdoor Unit-Air-Source) | N/A
213778971 | Central Heat Pump | DAY & NIGHT | CVH837GKA** |  |  | EA*4X37L21A*+WALLCON | *80CTL0902120B* | 32800 |  |  | 17.5 | 8.5 | 33000 |  |  | 25200 | 76.36% | 2 | Both | 682.5 | 2.73 | HRCU-A-CB (Split System: Heat Pump with Remote Outdoor Unit-Air-Source) | No
213780041 | Central Heat Pump | DAY & NIGHT | CVH837GKA** |  |  | EHD4X42AAL+WALLCON | *80CTL1352422B* | 32600 |  |  | 17 | 8.1 | 33000 |  |  | 24800 | 75.15% | 1.96 | Both | 680 | 2.72 | HRCU-A-CB (Split System: Heat Pump with Remote Outdoor Unit-Air-Source) | N/A
213778961 | Central Heat Pump | DAY & NIGHT | CVH837GKA** |  |  | EA*4X37L21A*+WALLCON | *80CTL0901716B* | 33000 |  |  | 17.5 | 8.5 | 32800 |  |  | 25200 | 76.83% | 2 | Both | 687.5 | 2.75 | HRCU-A-CB (Split System: Heat Pump with Remote Outdoor Unit-Air-Source) | N/A
210597506 | Central Heat Pump | COMFORTMAKER | CVH837GKA** |  |  | EHD4X60AAL+WALLCON | *80CTL0701412A* | 32800 |  |  | 17 | 8.1 | 32400 |  |  | 25000 | 77.16% | 2 | Both | 682.5 | 2.73 | HRCU-A-CB (Split System: Heat Pump with Remote Outdoor Unit-Air-Source) | N/A
213780021 | Central Heat Pump | DAY & NIGHT | CVH837GKA** |  |  | EHD4X42AAL+WALLCON | *80CTL0902120B* | 32400 |  |  | 16.5 | 8.1 | 32800 |  |  | 24800 | 75.61% | 1.96 | Both | 675 | 2.7 | HRCU-A-CB (Split System: Heat Pump with Remote Outdoor Unit-Air-Source) | N/A
213779001 | Central Heat Pump | DAY & NIGHT | CVH837GKA** |  |  | EA*4X37L21A*+WALLCON | *97CMN0601714B* | 32600 |  |  | 17 | 8.5 | 33200 |  |  | 25400 | 76.51% | 1.96 | Both | 680 | 2.72 | HRCU-A-CB (Split System: Heat Pump with Remote Outdoor Unit-Air-Source) | N/A
210597455 | Central Heat Pump | COMFORTMAKER | CVH837GKA** |  |  | EA*4X61L24A*+WALLCON | *80CTL1352422A* | 33200 |  |  | 18 | 8.5 | 32000 |  |  | 24800 | 77.5% | 2.02 | Both | 692.5 | 2.77 | HRCU-A-CB (Split System: Heat Pump with Remote Outdoor Unit-Air-Source) | No
213249253 | Central Heat Pump | HEIL | DLCURAH18ABK |  |  | FEVA0024**+NAVA43601CK |  | 18100 |  |  | 16.5 | 8.5 | 18300 |  |  | 17900 | 97.81% | 2.16 | Both | 377.5 | 1.51 | HRCU-A-CB (Split System: Heat Pump with Remote Outdoor Unit-Air-Source) | N/A
212973329 | Central Heat Pump | KEEPRITE | DLCURAH18ABK |  |  | EA*4X25L17A* | *96VSN0601412B* | 17800 |  |  | 16.5 | 8.1 | 17600 |  |  | 17800 | 101.1% | 2.14 | Both | 370 | 1.48 | HRCU-A-CB (Split System: Heat Pump with Remote Outdoor Unit-Air-Source) | N/A
210473395 | Central Heat Pump | AIRQUEST | HVH825GKA3* |  |  | EA*4X48L21A*+WALLCON | *97CMN1002122A* | 24000 |  |  | 16.5 | 8.1 | 21000 |  |  | 16500 | 78.57% | 2.02 | Both | 500 | 2 | HRCU-A-CB (Split System: Heat Pump with Remote Outdoor Unit-Air-Source) | N/A
212974736 | Central Heat Pump | DAY & NIGHT | DLCURAH18ABK |  |  | EN(A,D)4X30L14** | *96VTN0401410B* | 17400 |  |  | 16 | 8.1 | 18000 |  |  | 18600 | 103.3% | 2.22 | Both | 362.5 | 1.45 | HRCU-A-CB (Split System: Heat Pump with Remote Outdoor Unit-Air-Source) | N/A
213773797 | Central Heat Pump | HEIL | HVH825GKA3* |  |  | EA*4X48L21A*+WALLCON | *96CTN1002122B* | 24000 |  |  | 16.5 | 8.1 | 21000 |  |  | 16500 | 78.57% | 2.02 | Both | 500 | 2 | HRCU-A-CB (Split System: Heat Pump with Remote Outdoor Unit-Air-Source) | N/A
211241187 | Central Heat Pump | BRYANT HEATING AND COOLING SYSTEMS | 38MURAQ24AB3* |  |  | CAP**2517AL* | 8(0,1)*SA36070E14*** | 25000 |  |  | 17 | 8.5 | 25600 |  |  | 21000 | 82.03% | 1.78 | Both | 520 | 2.08 | HRCU-A-CB (Split System: Heat Pump with Remote Outdoor Unit-Air-Source) | N/A
206773612 | Central Heat Pump | COMFORTMAKER | CVH837GKA2* |  |  | EN(A,D,W)4X48L21**+WALLCON | *95CSU1002122A* | 32400 |  |  | 17.5 | 8.1 | 32800 |  |  | 24600 | 75% | 1.98 | Both | 675 | 2.7 | HRCU-A-CB (Split System: Heat Pump with Remote Outdoor Unit-Air-Source) | No
213782220 | Central Heat Pump | COMFORTMAKER | CVH837GKA2* |  |  | EHD4X60AAL+WALLCON | *80CTL0701412B* | 32800 |  |  | 17 | 8.1 | 32400 |  |  | 25000 | 77.16% | 1.98 | Both | 682.5 | 2.73 | HRCU-A-CB (Split System: Heat Pump with Remote Outdoor Unit-Air-Source) | N/A
211230367 | Central Heat Pump | TEMPSTAR | DLCURAH36ABK |  |  | EN(A,D,W)4X48L21** | OLV112A16A | 36000 |  |  | 15.5 | 8.1 | 38500 |  |  | 35000 | 90.91% | 2.02 | Both | 750 | 3 | HRCU-A-CB (Split System: Heat Pump with Remote Outdoor Unit-Air-Source) | N/A
214573863 | Central Heat Pump | COMFORTMAKER | CVH837GKA2* |  |  | EA*4X43L21A*+WALLCON | *95CSU0802120B* | 32800 |  |  | 17.5 | 8.5 | 32800 |  |  | 25200 | 76.83% | 2 | Both | 682.5 | 2.73 | HRCU-A-CB (Split System: Heat Pump with Remote Outdoor Unit-Air-Source) | N/A
213781141 | Central Heat Pump | DAY & NIGHT | CVH837GKA2* |  |  | EA*4X42L24A*+WALLCON | *96CTN1002122B* | 31800 |  |  | 17.5 | 8.1 | 33000 |  |  | 24400 | 73.94% | 1.9 | Both | 662.5 | 2.65 | HRCU-A-CB (Split System: Heat Pump with Remote Outdoor Unit-Air-Source) | N/A
214573933 | Central Heat Pump | COMFORTMAKER | CVH837GKA2* |  |  | EA*4X48L21A*+WALLCON | *95CSU1002122B* | 32400 |  |  | 17.5 | 8.5 | 32400 |  |  | 24800 | 76.54% | 2 | Both | 675 | 2.7 | HRCU-A-CB (Split System: Heat Pump with Remote Outdoor Unit-Air-Source) | N/A
211389232 | Central Heat Pump | JOHNSON CONTROLS | HMH72B341 |  |  | XAFB30CXXN1+TXV | TM9E060A10MP12 | 32400 |  |  | 17 | 8.1 | 33400 |  |  | 23600 | 70.66% | 2 | Both | 675 | 2.7 | HRCU-A-CB (Split System: Heat Pump with Remote Outdoor Unit-Air-Source) | N/A
213825959 | Central Heat Pump | AMERICAN STANDARD | 4A6V8X24A1 |  |  | 4TXCB004DS3 | *UHMB060CCV3 | 23800 |  |  | 18 | 8.5 | 18100 |  |  | 12700 | 70.17% | 1.8 | Both | 495 | 1.98 | HRCU-A-CB (Split System: Heat Pump with Remote Outdoor Unit-Air-Source) | No
211389382 | Central Heat Pump | JOHNSON CONTROLS | HMH72B341 |  |  | XAFC36DXXN1+TXV | TM8Y100C20MP11 | 34000 |  |  | 17.5 | 8.5 | 33800 |  |  | 23800 | 70.41% | 2.1 | Both | 707.5 | 2.83 | HRCU-A-CB (Split System: Heat Pump with Remote Outdoor Unit-Air-Source) | N/A
212970427 | Central Heat Pump | BRYANT HEATING AND COOLING SYSTEMS | 38MURAQ36AB3* |  |  | CAP**4821AL* | 82*SB48070V17*** | 36000 |  |  | 16 | 8.5 | 38500 |  |  | 34800 | 90.39% | 2.02 | Both | 750 | 3 | HRCU-A-CB (Split System: Heat Pump with Remote Outdoor Unit-Air-Source) | N/A
212383207 | Central Heat Pump | BRYANT HEATING AND COOLING SYSTEMS | 38MURAQ36AB3* |  |  | CAP**3621AL* | 935SA60100E21*** | 35400 |  |  | 16 | 8.1 | 39500 |  |  | 35200 | 89.11% | 1.82 | Both | 737.5 | 2.95 | HRCU-A-CB (Split System: Heat Pump with Remote Outdoor Unit-Air-Source) | N/A
212383071 | Central Heat Pump | BRYANT HEATING AND COOLING SYSTEMS | 38MURAQ36AB3* |  |  | CAP**3617AL* | 83*SA48060E17*** | 35600 |  |  | 15.5 | 8.1 | 39500 |  |  | 35200 | 89.11% | 1.84 | Both | 742.5 | 2.97 | HRCU-A-CB (Split System: Heat Pump with Remote Outdoor Unit-Air-Source) | N/A
212382997 | Central Heat Pump | BRYANT HEATING AND COOLING SYSTEMS | 38MURAQ36AB3* |  |  | CAP**3617AL* | 8(0,1)*SA42090E17*** | 35600 |  |  | 15.5 | 8.1 | 39500 |  |  | 35200 | 89.11% | 1.84 | Both | 742.5 | 2.97 | HRCU-A-CB (Split System: Heat Pump with Remote Outdoor Unit-Air-Source) | N/A
211264660 | Central Heat Pump | DAY & NIGHT | DLCURAH18ABK |  |  | EN(A,D)4X30L17** | *80ESU0601716A | 18700 |  |  | 16.5 | 8.5 | 19200 |  |  | 18200 | 94.79% | 2.2 | Both | 390 | 1.56 | HRCU-A-CB (Split System: Heat Pump with Remote Outdoor Unit-Air-Source) | N/A
213778767 | Central Heat Pump | HEIL | HVH837GKA** |  |  | EA*4X36L17A*+WALLCON | *95CSU0601716B* | 31400 |  |  | 17 | 8.1 | 33200 |  |  | 24400 | 73.49% | 1.84 | Both | 655 | 2.62 | HRCU-A-CB (Split System: Heat Pump with Remote Outdoor Unit-Air-Source) | N/A
212979918 | Central Heat Pump | BRYANT HEATING AND COOLING SYSTEMS | 38MURAQ24AB3* |  |  | CNPV*3617AL* | 8(0,1)*SB42090M17*** | 23600 |  |  | 17 | 8.5 | 26400 |  |  | 24400 | 92.42% | 2.02 | Both | 492.5 | 1.97 | HRCU-A-CB (Split System: Heat Pump with Remote Outdoor Unit-Air-Source) | N/A
211242301 | Central Heat Pump | BRYANT HEATING AND COOLING SYSTEMS | 38MURAQ24AB3* |  |  | CAP**3621AL* | 926SA36040V17*** | 23400 |  |  | 16 | 8.5 | 25800 |  |  | 23600 | 91.47% | 1.94 | Both | 487.5 | 1.95 | HRCU-A-CB (Split System: Heat Pump with Remote Outdoor Unit-Air-Source) | N/A
211241165 | Central Heat Pump | BRYANT HEATING AND COOLING SYSTEMS | 38MURAQ24AB3* |  |  | CAP**2517AL* | 912SD30040E14*** | 24800 |  |  | 15.5 | 8.5 | 26000 |  |  | 21200 | 81.54% | 1.76 | Both | 517.5 | 2.07 | HRCU-A-CB (Split System: Heat Pump with Remote Outdoor Unit-Air-Source) | N/A
212980597 | Central Heat Pump | BRYANT HEATING AND COOLING SYSTEMS | 38MURAQ24AB3* |  |  | CNPV*3621AL* | 8(0,1)*SB60090M21*** | 23600 |  |  | 17 | 8.5 | 26200 |  |  | 24400 | 93.13% | 2.04 | Both | 492.5 | 1.97 | HRCU-A-CB (Split System: Heat Pump with Remote Outdoor Unit-Air-Source) | N/A
206790397 | Central Heat Pump | BRYANT HEATING AND COOLING SYSTEMS | 284ANV036*0**B* |  |  | CNPV*4821AL*+UI | 986TC42080C17*** | 33600 |  |  | 19 | 9 | 35400 |  |  | 26200 | 74.01% | 2.02 | Both | 700 | 2.8 | HRCU-A-CB (Split System: Heat Pump with Remote Outdoor Unit-Air-Source) | No
206772824 | Central Heat Pump | COMFORTMAKER | CVH837GKA2* |  |  | EHD4X42AAL+WALLCON | *80CTL0701412A* | 32400 |  |  | 17 | 8.1 | 33200 |  |  | 25000 | 75.3% | 1.94 | Both | 675 | 2.7 | HRCU-A-CB (Split System: Heat Pump with Remote Outdoor Unit-Air-Source) | N/A
213782230 | Central Heat Pump | COMFORTMAKER | CVH837GKA2* |  |  | EHD4X60AAL+WALLCON | *80CTL0701716B* | 32800 |  |  | 17 | 8.1 | 32400 |  |  | 25000 | 77.16% | 2 | Both | 682.5 | 2.73 | HRCU-A-CB (Split System: Heat Pump with Remote Outdoor Unit-Air-Source) | N/A
213781161 | Central Heat Pump | DAY & NIGHT | CVH837GKA2* |  |  | EA*4X43L21A*+WALLCON | *80CTL0451712B* | 32600 |  |  | 17 | 8.5 | 33200 |  |  | 25600 | 77.11% | 1.96 | Both | 680 | 2.72 | HRCU-A-CB (Split System: Heat Pump with Remote Outdoor Unit-Air-Source) | N/A
213079340 | Central Heat Pump | HEIL | DLCURAH36ABK |  |  | EA*4X36L17A* | *92MSN0601412A* | 35000 |  |  | 15.5 | 8.1 | 38500 |  |  | 35200 | 91.43% | 1.82 | Both | 730 | 2.92 | HRCU-A-CB (Split System: Heat Pump with Remote Outdoor Unit-Air-Source) | N/A
213076580 | Central Heat Pump | HEIL | DLCURAH36ABK |  |  | EN(A,D,W)4X48L21** | *80VTL0701716B* | 35600 |  |  | 16 | 8.1 | 38500 |  |  | 35000 | 90.91% | 1.98 | Both | 742.5 | 2.97 | HRCU-A-CB (Split System: Heat Pump with Remote Outdoor Unit-Air-Source) | N/A
210599866 | Central Heat Pump | TEMPSTAR | TVH825GKA2* |  |  | EA*4X42L21A*+WALLCON | *97CMN0601714A* | 23600 |  |  | 16 | 8.1 | 21600 |  |  | 16800 | 77.78% | 1.94 | Both | 492.5 | 1.97 | HRCU-A-CB (Split System: Heat Pump with Remote Outdoor Unit-Air-Source) | N/A
210599880 | Central Heat Pump | TEMPSTAR | TVH825GKA2* |  |  | EA*4X43L21A*+WALLCON | *80CSU0601716A* | 24400 |  |  | 17 | 8.5 | 21200 |  |  | 16600 | 78.3% | 2.02 | Both | 507.5 | 2.03 | HRCU-A-CB (Split System: Heat Pump with Remote Outdoor Unit-Air-Source) | N/A
210599858 | Central Heat Pump | TEMPSTAR | TVH825GKA2* |  |  | EA*4X42L21A*+WALLCON | *80CTL0701716A* | 23800 |  |  | 16.5 | 8.1 | 21400 |  |  | 16600 | 77.57% | 1.96 | Both | 495 | 1.98 | HRCU-A-CB (Split System: Heat Pump with Remote Outdoor Unit-Air-Source) | N/A
210599876 | Central Heat Pump | TEMPSTAR | TVH825GKA2* |  |  | EA*4X42L24A*+WALLCON | *97CMN0602120A* | 23600 |  |  | 16.5 | 8.1 | 21400 |  |  | 16700 | 78.04% | 1.96 | Both | 492.5 | 1.97 | HRCU-A-CB (Split System: Heat Pump with Remote Outdoor Unit-Air-Source) | N/A
211241110 | Central Heat Pump | BRYANT HEATING AND COOLING SYSTEMS | 38MURAQ24AB3* |  |  | CAP**2517AL* | 912SD36060E14*** | 24000 |  |  | 17 | 8.1 | 25000 |  |  | 21800 | 87.2% | 1.82 | Both | 500 | 2 | HRCU-A-CB (Split System: Heat Pump with Remote Outdoor Unit-Air-Source) | N/A
212979120 | Central Heat Pump | BRYANT HEATING AND COOLING SYSTEMS | 38MURAQ24AB3* |  |  | CAP**2417AL* | 8(0,1)*SB48070M17*** | 23400 |  |  | 17 | 9 | 26800 |  |  | 26400 | 98.51% | 2.24 | Both | 487.5 | 1.95 | HRCU-A-CB (Split System: Heat Pump with Remote Outdoor Unit-Air-Source) | N/A
213778747 | Central Heat Pump | HEIL | HVH837GKA** |  |  | EA*4X36L17A*+WALLCON | *80CTL0701716B* | 31400 |  |  | 17 | 8.1 | 33400 |  |  | 24400 | 73.05% | 1.84 | Both | 655 | 2.62 | HRCU-A-CB (Split System: Heat Pump with Remote Outdoor Unit-Air-Source) | N/A
212979156 | Central Heat Pump | BRYANT HEATING AND COOLING SYSTEMS | 38MURAQ24AB3* |  |  | CAP**3617AL* | 8(0,1)*SB48070M17*** | 23800 |  |  | 17 | 8.5 | 26200 |  |  | 23800 | 90.84% | 1.98 | Both | 495 | 1.98 | HRCU-A-CB (Split System: Heat Pump with Remote Outdoor Unit-Air-Source) | N/A
211222534 | Central Heat Pump | DAY & NIGHT | DLCURAH30ABK |  |  | EA*4X37L21A* | *80ESU0601716A | 31200 |  |  | 15.2 | 8.5 | 33400 |  |  | 26000 | 77.84% | 1.86 | Both | 650 | 2.6 | HRCU-A-CB (Split System: Heat Pump with Remote Outdoor Unit-Air-Source) | N/A
210599865 | Central Heat Pump | TEMPSTAR | TVH825GKA2* |  |  | EA*4X42L21A*+WALLCON | *96CTN1002122A* | 23800 |  |  | 16.5 | 8.1 | 21400 |  |  | 16600 | 77.57% | 1.96 | Both | 495 | 1.98 | HRCU-A-CB (Split System: Heat Pump with Remote Outdoor Unit-Air-Source) | N/A
210599874 | Central Heat Pump | TEMPSTAR | TVH825GKA2* |  |  | EA*4X42L24A*+WALLCON | *96CTN1002122A* | 23800 |  |  | 16.5 | 8.1 | 21400 |  |  | 16600 | 77.57% | 1.96 | Both | 495 | 1.98 | HRCU-A-CB (Split System: Heat Pump with Remote Outdoor Unit-Air-Source) | N/A
210597470 | Central Heat Pump | COMFORTMAKER | CVH837GKA** |  |  | EA*4X61L24A*+WALLCON | *96CTN1202422A* | 33200 |  |  | 18 | 8.5 | 32000 |  |  | 24800 | 77.5% | 2 | Both | 692.5 | 2.77 | HRCU-A-CB (Split System: Heat Pump with Remote Outdoor Unit-Air-Source) | No
210597554 | Central Heat Pump | COMFORTMAKER | CVH837GKA** |  |  | EHD4X60AAL+WALLCON | *97CMN1202422A* | 33000 |  |  | 17 | 8.1 | 32200 |  |  | 25000 | 77.64% | 2 | Both | 687.5 | 2.75 | HRCU-A-CB (Split System: Heat Pump with Remote Outdoor Unit-Air-Source) | N/A
211244093 | Central Heat Pump | DAY & NIGHT | DLCURAH24ABK |  |  | EN(A,D)4X24L17** | *96VTN0601714A* | 23400 |  |  | 16 | 8.5 | 26600 |  |  | 23800 | 89.47% | 1.96 | Both | 487.5 | 1.95 | HRCU-A-CB (Split System: Heat Pump with Remote Outdoor Unit-Air-Source) | N/A
212977592 | Central Heat Pump | DAY & NIGHT | DLCURAH24ABK |  |  | EA*4X25L17A* | *80MS(N,L)0451412A* | 24200 |  |  | 17 | 8.5 | 25200 |  |  | 21800 | 86.51% | 1.82 | Both | 505 | 2.02 | HRCU-A-CB (Split System: Heat Pump with Remote Outdoor Unit-Air-Source) | N/A
214240068 | Central Heat Pump | COMFORTMAKER | CVH837GKA** |  |  | EN(A,D,W)4X60L24**+WALLCON | *97CMN1002122B* | 32800 |  |  | 18.5 | 8.1 | 32200 |  |  | 24600 | 76.4% | 1.98 | Both | 682.5 | 2.73 | HRCU-A-CB (Split System: Heat Pump with Remote Outdoor Unit-Air-Source) | No
210470582 | Central Heat Pump | TEMPSTAR | TVH837GKA2* |  |  | EA*4X61L24A*+WALLCON | *96CTN1202422A* | 33200 |  |  | 18 | 8.5 | 32000 |  |  | 24800 | 77.5% | 2 | Both | 692.5 | 2.77 | HRCU-A-CB (Split System: Heat Pump with Remote Outdoor Unit-Air-Source) | No
210471040 | Central Heat Pump | TEMPSTAR | TVH837GKA2* |  |  | EHD4X36AAL+WALLCON | *80CSU0401712A* | 32200 |  |  | 17 | 8.1 | 33200 |  |  | 24800 | 74.7% | 1.92 | Both | 670 | 2.68 | HRCU-A-CB (Split System: Heat Pump with Remote Outdoor Unit-Air-Source) | N/A
210473401 | Central Heat Pump | TEMPSTAR | TVH825GKA3* |  |  | EA*4X48L21A*+WALLCON | *97CMN1002122A* | 24000 |  |  | 16.5 | 8.1 | 21000 |  |  | 16500 | 78.57% | 2.02 | Both | 500 | 2 | HRCU-A-CB (Split System: Heat Pump with Remote Outdoor Unit-Air-Source) | N/A
210533072 | Central Heat Pump | CARRIER | 25VNA424A*031* |  |  | CNPV*4221AL*+UI | 59CU5A060C17**16 | 23400 |  |  | 20 | 10 | 26800 |  |  | 20000 | 74.63% | 2.42 | Both | 487.5 | 1.95 | HRCU-A-CB (Split System: Heat Pump with Remote Outdoor Unit-Air-Source) | Both
210533066 | Central Heat Pump | CARRIER | 25VNA424A*031* |  |  | CNPV*4217AL*+UI | 59CU5A060C17**16 | 23600 |  |  | 20 | 10 | 26600 |  |  | 19900 | 74.81% | 2.46 | Both | 492.5 | 1.97 | HRCU-A-CB (Split System: Heat Pump with Remote Outdoor Unit-Air-Source) | Both
210533080 | Central Heat Pump | CARRIER | 25VNA424A*031* |  |  | CNPV*4221AL*+UI | 58CU*A060C17**16 | 23400 |  |  | 20.5 | 10 | 26600 |  |  | 19800 | 74.44% | 2.46 | Both | 487.5 | 1.95 | HRCU-A-CB (Split System: Heat Pump with Remote Outdoor Unit-Air-Source) | No
210533098 | Central Heat Pump | CARRIER | 25VNA424A*031* |  |  | CSPH*3012AL*+UI | 59MN7B080C17**14 | 23400 |  |  | 19 | 10 | 27200 |  |  | 20000 | 73.53% | 2.42 | Both | 487.5 | 1.95 | HRCU-A-CB (Split System: Heat Pump with Remote Outdoor Unit-Air-Source) | No
210473936 | Central Heat Pump | TEMPSTAR | TVH825GKA3* |  |  | EN(A,D,W)4X48L21**+WALLCON | *80CSU0601716A* | 24200 |  |  | 17 | 8.1 | 21400 |  |  | 16600 | 77.57% | 2.02 | Both | 505 | 2.02 | HRCU-A-CB (Split System: Heat Pump with Remote Outdoor Unit-Air-Source) | N/A
210473214 | Central Heat Pump | TEMPSTAR | TVH825GKA3* |  |  | EA*4X43L21A*+WALLCON | *97CMN0801714A* | 24400 |  |  | 16.5 | 8.1 | 21200 |  |  | 16700 | 78.77% | 2.02 | Both | 507.5 | 2.03 | HRCU-A-CB (Split System: Heat Pump with Remote Outdoor Unit-Air-Source) | N/A
210533092 | Central Heat Pump | CARRIER | 25VNA424A*031* |  |  | CSPH*3012AL*+UI | 58TN*A070C17**16 | 23400 |  |  | 19.5 | 9 | 27000 |  |  | 19900 | 73.7% | 2.44 | Both | 487.5 | 1.95 | HRCU-A-CB (Split System: Heat Pump with Remote Outdoor Unit-Air-Source) | No
210473947 | Central Heat Pump | TEMPSTAR | TVH825GKA3* |  |  | EN(A,D,W)4X48L21**+WALLCON | *80CSU1002120A* | 24000 |  |  | 16.5 | 8.1 | 21400 |  |  | 16600 | 77.57% | 2 | Both | 500 | 2 | HRCU-A-CB (Split System: Heat Pump with Remote Outdoor Unit-Air-Source) | N/A
210474590 | Central Heat Pump | TEMPSTAR | TVH825GKA3* |  |  | EHD4X48AAL+WALLCON | *97CMN0801714A* | 24200 |  |  | 16 | 8.1 | 21400 |  |  | 16700 | 78.04% | 2 | Both | 505 | 2.02 | HRCU-A-CB (Split System: Heat Pump with Remote Outdoor Unit-Air-Source) | N/A
210533052 | Central Heat Pump | CARRIER | 25VNA424A*031* |  |  | CNPV*3017AL*+UI | 58CU*A060C17**16 | 23200 |  |  | 20.5 | 10 | 26800 |  |  | 19900 | 74.25% | 2.4 | Both | 482.5 | 1.93 | HRCU-A-CB (Split System: Heat Pump with Remote Outdoor Unit-Air-Source) | No
210473606 | Central Heat Pump | TEMPSTAR | TVH825GKA3* |  |  | END4X42L17**+WALLCON | *80CSU0401712A* | 24000 |  |  | 17 | 8.1 | 21400 |  |  | 16600 | 77.57% | 1.98 | Both | 500 | 2 | HRCU-A-CB (Split System: Heat Pump with Remote Outdoor Unit-Air-Source) | N/A
210474024 | Central Heat Pump | TEMPSTAR | TVH825GKA3* |  |  | EN(A,D,W)4X48L21**+WALLCON | *97CMN1002122A* | 24200 |  |  | 17 | 8.1 | 21400 |  |  | 16600 | 77.57% | 2.02 | Both | 505 | 2.02 | HRCU-A-CB (Split System: Heat Pump with Remote Outdoor Unit-Air-Source) | N/A
214573850 | Central Heat Pump | HEIL | HVH837GKA2* |  |  | EA*4X43L21A*+WALLCON | *80CTL0702120B* | 32800 |  |  | 17.5 | 8.5 | 32800 |  |  | 25200 | 76.83% | 2 | Both | 682.5 | 2.73 | HRCU-A-CB (Split System: Heat Pump with Remote Outdoor Unit-Air-Source) | N/A
210597636 | Central Heat Pump | DAY & NIGHT | CVH837GKA** |  |  | EN(A,D,W)4X60L24**+WALLCON | *97CMN1202422A* | 32800 |  |  | 17.5 | 8.1 | 32200 |  |  | 24800 | 77.02% | 1.96 | Both | 682.5 | 2.73 | HRCU-A-CB (Split System: Heat Pump with Remote Outdoor Unit-Air-Source) | No
212984079 | Central Heat Pump | DAY & NIGHT | DLCURAH24ABK |  |  | EA*4X36L21A* | *92MSN0601714A* | 23800 |  |  | 17.5 | 8.5 | 26200 |  |  | 23600 | 90.08% | 1.96 | Both | 495 | 1.98 | HRCU-A-CB (Split System: Heat Pump with Remote Outdoor Unit-Air-Source) | N/A
212975271 | Central Heat Pump | DAY & NIGHT | DLCURAH24ABK |  |  | EA*4X25L17A* | *96VTN0401712B* | 24200 |  |  | 16 | 8.5 | 25400 |  |  | 21800 | 85.83% | 1.8 | Both | 505 | 2.02 | HRCU-A-CB (Split System: Heat Pump with Remote Outdoor Unit-Air-Source) | N/A
212983223 | Central Heat Pump | DAY & NIGHT | DLCURAH24ABK |  |  | EN(A,D)4X30L17** | *92MSN0401712A* | 23400 |  |  | 15.5 | 8.1 | 26200 |  |  | 24200 | 92.37% | 1.98 | Both | 487.5 | 1.95 | HRCU-A-CB (Split System: Heat Pump with Remote Outdoor Unit-Air-Source) | N/A
212975337 | Central Heat Pump | DAY & NIGHT | DLCURAH24ABK |  |  | EN(A,D)4X24L17** | *96VTN0401712B* | 23200 |  |  | 15.5 | 8.5 | 27000 |  |  | 25000 | 92.59% | 2.06 | Both | 482.5 | 1.93 | HRCU-A-CB (Split System: Heat Pump with Remote Outdoor Unit-Air-Source) | N/A
213780001 | Central Heat Pump | DAY & NIGHT | CVH837GKA** |  |  | EHD4X42AAL+WALLCON | *80CTL0701716B* | 32400 |  |  | 16.5 | 8.1 | 33200 |  |  | 25000 | 75.3% | 1.94 | Both | 675 | 2.7 | HRCU-A-CB (Split System: Heat Pump with Remote Outdoor Unit-Air-Source) | N/A
213076357 | Central Heat Pump | HEIL | DLCURAH24ABK |  |  | EA*4X37L21A* | *95MSU1002122A* | 25000 |  |  | 17.5 | 8.5 | 25400 |  |  | 21000 | 82.68% | 1.78 | Both | 520 | 2.08 | HRCU-A-CB (Split System: Heat Pump with Remote Outdoor Unit-Air-Source) | N/A
211244051 | Central Heat Pump | DAY & NIGHT | DLCURAH24ABK |  |  | EN(A,D)4X24L17** | *95ESN0601412A* | 24000 |  |  | 15.2 | 8.5 | 27200 |  |  | 23000 | 84.56% | 1.88 | Both | 500 | 2 | HRCU-A-CB (Split System: Heat Pump with Remote Outdoor Unit-Air-Source) | N/A
213076348 | Central Heat Pump | HEIL | DLCURAH24ABK |  |  | EA*4X36L21A* | *95MSU1002122A* | 23600 |  |  | 17.5 | 8.5 | 26200 |  |  | 23800 | 90.84% | 1.98 | Both | 492.5 | 1.97 | HRCU-A-CB (Split System: Heat Pump with Remote Outdoor Unit-Air-Source) | N/A
213771157 | Central Heat Pump | HEIL | HVH825GKA2* |  |  | EA*4X37L21A*+WALLCON | *80CTL0902120B* | 24400 |  |  | 16.5 | 8.5 | 21200 |  |  | 16600 | 78.3% | 2.04 | Both | 507.5 | 2.03 | HRCU-A-CB (Split System: Heat Pump with Remote Outdoor Unit-Air-Source) | N/A
214626210 | Central Heat Pump | LENNOX | SL25XPV-036-230A** |  |  | CK40CT-50/60C-0*+TDR | SLP99UH110XV60C* | 33800 |  |  | 21.6 | 8.7 | 34400 |  |  | 26600 | 77.33% | 1.82 | Both | 705 | 2.82 | HRCU-A-CB (Split System: Heat Pump with Remote Outdoor Unit-Air-Source) | Yes
213825967 | Central Heat Pump | AMERICAN STANDARD | 4A6V8X60A1 |  |  | 4TXCD010DS3 | *UHMD120CCV5 | 53500 |  |  | 18 | 8.2 | 51000 |  |  | 39000 | 76.47% | 1.8 | Both | 1115 | 4.46 | HRCU-A-CB (Split System: Heat Pump with Remote Outdoor Unit-Air-Source) | No
212970457 | Central Heat Pump | BRYANT HEATING AND COOLING SYSTEMS | 38MURAQ36AB3* |  |  | CNPV*4217AL* | 82*SB48070V17*** | 35600 |  |  | 15.5 | 8.1 | 38500 |  |  | 35000 | 90.91% | 1.94 | Both | 742.5 | 2.97 | HRCU-A-CB (Split System: Heat Pump with Remote Outdoor Unit-Air-Source) | N/A
212384301 | Central Heat Pump | BRYANT HEATING AND COOLING SYSTEMS | 38MURAQ36AB3* |  |  | CNPV*4217AL* | 912SD36060E14*** | 36000 |  |  | 15.2 | 8.1 | 39500 |  |  | 35000 | 88.61% | 1.96 | Both | 750 | 3 | HRCU-A-CB (Split System: Heat Pump with Remote Outdoor Unit-Air-Source) | N/A
212382996 | Central Heat Pump | CARRIER | 38MURAQ36AB3* |  |  | CAP**3617AL* | 58S(B,C)*A090E17**14 | 35600 |  |  | 15.5 | 8.1 | 39500 |  |  | 35200 | 89.11% | 1.84 | Both | 742.5 | 2.97 | HRCU-A-CB (Split System: Heat Pump with Remote Outdoor Unit-Air-Source) | N/A
212383480 | Central Heat Pump | CARRIER | 38MURAQ36AB3* |  |  | CAP**4821AL* | 58S(B,C)*A070E17**16 | 35600 |  |  | 16 | 8.5 | 37800 |  |  | 34600 | 91.53% | 2.04 | Both | 742.5 | 2.97 | HRCU-A-CB (Split System: Heat Pump with Remote Outdoor Unit-Air-Source) | N/A
212970387 | Central Heat Pump | BRYANT HEATING AND COOLING SYSTEMS | 38MURAQ36AB3* |  |  | CAP**3717AL* | 82*SB48070V17*** | 36000 |  |  | 15.5 | 8.1 | 38500 |  |  | 35000 | 90.91% | 2 | Both | 750 | 3 | HRCU-A-CB (Split System: Heat Pump with Remote Outdoor Unit-Air-Source) | N/A
212970417 | Central Heat Pump | BRYANT HEATING AND COOLING SYSTEMS | 38MURAQ36AB3* |  |  | CAP**4321AL* | 82*SB48070V17*** | 36400 |  |  | 16 | 8.5 | 38500 |  |  | 35000 | 90.91% | 2.06 | Both | 757.5 | 3.03 | HRCU-A-CB (Split System: Heat Pump with Remote Outdoor Unit-Air-Source) | N/A
212977089 | Central Heat Pump | BRYANT HEATING AND COOLING SYSTEMS | 38MURAQ36AB3* |  |  | CAP**4824AL* | 926TC66100V21*** | 35800 |  |  | 16.5 | 8.5 | 37800 |  |  | 34600 | 91.53% | 2.02 | Both | 745 | 2.98 | HRCU-A-CB (Split System: Heat Pump with Remote Outdoor Unit-Air-Source) | N/A
211388823 | Central Heat Pump | JOHNSON CONTROLS | HMH72B341 |  |  | XAHB30CXXN1+TXV | TM9E080B12MP12 | 32000 |  |  | 16.5 | 8.1 | 32800 |  |  | 23000 | 70.12% | 1.98 | Both | 667.5 | 2.67 | HRCU-A-CB (Split System: Heat Pump with Remote Outdoor Unit-Air-Source) | N/A
213773911 | Central Heat Pump | DAY & NIGHT | CVH825GKA3* |  |  | EHD4X24AAL+WALLCON | *80CTL0901716B* | 23600 |  |  | 16 | 8.1 | 21800 |  |  | 16900 | 77.52% | 1.94 | Both | 492.5 | 1.97 | HRCU-A-CB (Split System: Heat Pump with Remote Outdoor Unit-Air-Source) | N/A
212977019 | Central Heat Pump | BRYANT HEATING AND COOLING SYSTEMS | 38MURAQ30AB3* |  |  | CAP**3721AL* | 926TC66100V21*** | 30400 |  |  | 15.2 | 8.1 | 33400 |  |  | 26400 | 79.04% | 1.84 | Both | 632.5 | 2.53 | HRCU-A-CB (Split System: Heat Pump with Remote Outdoor Unit-Air-Source) | N/A
211194294 | Central Heat Pump | CARRIER | 38MURAQ30AB3* |  |  | FMA4X36**AL* |  | 31200 |  |  | 15.5 | 8.5 | 35400 |  |  | 26800 | 75.71% | 1.86 | Both | 650 | 2.6 | HRCU-A-CB (Split System: Heat Pump with Remote Outdoor Unit-Air-Source) | N/A
212980515 | Central Heat Pump | HEIL | DLCURAH30ABK |  |  | EA*4X37L21A* | *80MS(N,L)0902120A* | 30800 |  |  | 15.2 | 8.5 | 33600 |  |  | 26400 | 78.57% | 1.86 | Both | 642.5 | 2.57 | HRCU-A-CB (Split System: Heat Pump with Remote Outdoor Unit-Air-Source) | N/A
211241199 | Central Heat Pump | BRYANT HEATING AND COOLING SYSTEMS | 38MURAQ24AB3* |  |  | CAP**2517AL* | 83*SA48060E17*** | 25600 |  |  | 17 | 8.5 | 26000 |  |  | 20600 | 79.23% | 1.76 | Both | 532.5 | 2.13 | HRCU-A-CB (Split System: Heat Pump with Remote Outdoor Unit-Air-Source) | N/A
211241219 | Central Heat Pump | BRYANT HEATING AND COOLING SYSTEMS | 38MURAQ24AB3* |  |  | CAP**2517AL* | OVLAAB036098 | 24000 |  |  | 16.5 | 8.1 | 25000 |  |  | 21800 | 87.2% | 1.82 | Both | 500 | 2 | HRCU-A-CB (Split System: Heat Pump with Remote Outdoor Unit-Air-Source) | N/A
212975004 | Central Heat Pump | BRYANT HEATING AND COOLING SYSTEMS | 38MURAQ24AB3* |  |  | CNPV*2414AL* | 926TC30040V14*** | 23200 |  |  | 15.5 | 8.5 | 27000 |  |  | 25000 | 92.59% | 2.06 | Both | 482.5 | 1.93 | HRCU-A-CB (Split System: Heat Pump with Remote Outdoor Unit-Air-Source) | N/A
210533062 | Central Heat Pump | CARRIER | 25VNA424A*031* |  |  | CNPV*3017AL*+UI | 58TN*A070C14**12 | 23200 |  |  | 21 | 10 | 26600 |  |  | 19900 | 74.81% | 2.4 | Both | 482.5 | 1.93 | HRCU-A-CB (Split System: Heat Pump with Remote Outdoor Unit-Air-Source) | Both
210533060 | Central Heat Pump | CARRIER | 25VNA424A*031* |  |  | CNPV*3017AL*+UI | 59MN7B080C17**14 | 23200 |  |  | 20 | 9.5 | 26800 |  |  | 20000 | 74.63% | 2.36 | Both | 482.5 | 1.93 | HRCU-A-CB (Split System: Heat Pump with Remote Outdoor Unit-Air-Source) | Both
210533076 | Central Heat Pump | CARRIER | 25VNA424A*031* |  |  | CNPV*4221AL*+UI | 59CU5A100C21**22 | 23600 |  |  | 20.5 | 10 | 26600 |  |  | 19800 | 74.44% | 2.46 | Both | 492.5 | 1.97 | HRCU-A-CB (Split System: Heat Pump with Remote Outdoor Unit-Air-Source) | No
210473390 | Central Heat Pump | TEMPSTAR | TVH825GKA3* |  |  | EA*4X48L21A*+WALLCON | *97CMN0801714A* | 24000 |  |  | 16.5 | 8.1 | 21000 |  |  | 16600 | 79.05% | 2 | Both | 500 | 2 | HRCU-A-CB (Split System: Heat Pump with Remote Outdoor Unit-Air-Source) | N/A
210533050 | Central Heat Pump | CARRIER | 25VNA424A*031* |  |  | CNPV*3017AL*+UI | 58CU*A040C17**12 | 23200 |  |  | 20.5 | 10 | 26600 |  |  | 19900 | 74.81% | 2.4 | Both | 482.5 | 1.93 | HRCU-A-CB (Split System: Heat Pump with Remote Outdoor Unit-Air-Source) | Both
210533086 | Central Heat Pump | CARRIER | 25VNA424A*031* |  |  | CSPH*3012AL*+UI | 59CU5A100C21**22 | 23400 |  |  | 19.5 | 9 | 27000 |  |  | 19900 | 73.7% | 2.46 | Both | 487.5 | 1.95 | HRCU-A-CB (Split System: Heat Pump with Remote Outdoor Unit-Air-Source) | No
213782210 | Central Heat Pump | COMFORTMAKER | CVH837GKA2* |  |  | EHD4X60AAL+WALLCON | *80CTL0451712B* | 32600 |  |  | 16.5 | 8.1 | 32600 |  |  | 25200 | 77.3% | 1.96 | Both | 680 | 2.72 | HRCU-A-CB (Split System: Heat Pump with Remote Outdoor Unit-Air-Source) | N/A
213077644 | Central Heat Pump | HEIL | DLCURAH36ABK |  |  | EA*4X43L21A* | *96VTN1002120B* | 36200 |  |  | 16.5 | 8.5 | 38000 |  |  | 34800 | 91.58% | 2.04 | Both | 755 | 3.02 | HRCU-A-CB (Split System: Heat Pump with Remote Outdoor Unit-Air-Source) | N/A
213080651 | Central Heat Pump | HEIL | DLCURAH36ABK |  |  | EA*4X36L17A* | *95MSU0601716A* | 35200 |  |  | 15.5 | 8.1 | 39000 |  |  | 35200 | 90.26% | 1.84 | Both | 732.5 | 2.93 | HRCU-A-CB (Split System: Heat Pump with Remote Outdoor Unit-Air-Source) | N/A
210470819 | Central Heat Pump | TEMPSTAR | TVH837GKA2* |  |  | EN(A,D,W)4X48L21**+WALLCON | *80CSU0601716A* | 32400 |  |  | 17.5 | 8.1 | 33000 |  |  | 24800 | 75.15% | 1.96 | Both | 675 | 2.7 | HRCU-A-CB (Split System: Heat Pump with Remote Outdoor Unit-Air-Source) | No
210470885 | Central Heat Pump | TEMPSTAR | TVH837GKA2* |  |  | EN(A,D,W)4X60L24**+WALLCON | *95CSU0802120A* | 32800 |  |  | 18 | 8.1 | 32200 |  |  | 24600 | 76.4% | 1.98 | Both | 682.5 | 2.73 | HRCU-A-CB (Split System: Heat Pump with Remote Outdoor Unit-Air-Source) | No
214626043 | Central Heat Pump | LENNOX | SL25XPV-024-230A** |  |  | CK40DT-60D-0*+TDR | SLP99DF090XV48C* | 22600 |  |  | 21 | 9.8 | 24000 |  |  | 22400 | 93.33% | 1.88 | Both | 470 | 1.88 | HRCU-A-CB (Split System: Heat Pump with Remote Outdoor Unit-Air-Source) | Yes
213771431 | Central Heat Pump | DAY & NIGHT | CVH825GKA2* |  |  | EA*4X42L24A*+WALLCON | *96CTN1202422B* | 23800 |  |  | 17 | 8.1 | 21400 |  |  | 16600 | 77.57% | 1.96 | Both | 495 | 1.98 | HRCU-A-CB (Split System: Heat Pump with Remote Outdoor Unit-Air-Source) | N/A
211243973 | Central Heat Pump | COMFORTMAKER | DLCURAH24ABK |  |  | EN(A,D)4X24L17** | *80ESU0401712A* | 23600 |  |  | 17 | 8.5 | 26400 |  |  | 23800 | 90.15% | 1.98 | Both | 492.5 | 1.97 | HRCU-A-CB (Split System: Heat Pump with Remote Outdoor Unit-Air-Source) | N/A
212977628 | Central Heat Pump | DAY & NIGHT | DLCURAH24ABK |  |  | EA*4X36L17A* | *80MS(N,L)0451412A* | 23800 |  |  | 17 | 8.5 | 26200 |  |  | 23800 | 90.84% | 1.96 | Both | 495 | 1.98 | HRCU-A-CB (Split System: Heat Pump with Remote Outdoor Unit-Air-Source) | N/A
211243984 | Central Heat Pump | COMFORTMAKER | DLCURAH24ABK |  |  | EN(A,D)4X24L17** | *80VTL0451412A* | 23800 |  |  | 16 | 8.5 | 26800 |  |  | 23200 | 86.57% | 1.92 | Both | 495 | 1.98 | HRCU-A-CB (Split System: Heat Pump with Remote Outdoor Unit-Air-Source) | N/A
211244018 | Central Heat Pump | COMFORTMAKER | DLCURAH24ABK |  |  | EN(A,D)4X24L17** | *80VTL0701716A* | 23600 |  |  | 16.5 | 8.5 | 26600 |  |  | 23400 | 87.97% | 1.94 | Both | 492.5 | 1.97 | HRCU-A-CB (Split System: Heat Pump with Remote Outdoor Unit-Air-Source) | N/A
212984103 | Central Heat Pump | DAY & NIGHT | DLCURAH24ABK |  |  | EA*4X37L21A* | *92MSN0601714A* | 24200 |  |  | 17.5 | 8.5 | 25200 |  |  | 21600 | 85.71% | 1.82 | Both | 505 | 2.02 | HRCU-A-CB (Split System: Heat Pump with Remote Outdoor Unit-Air-Source) | N/A
213076377 | Central Heat Pump | HEIL | DLCURAH24ABK |  |  | EA*4X24L17A* | *96VTN0601716B* | 23200 |  |  | 16.5 | 8.5 | 26800 |  |  | 26600 | 99.25% | 2.26 | Both | 482.5 | 1.93 | HRCU-A-CB (Split System: Heat Pump with Remote Outdoor Unit-Air-Source) | N/A
212973873 | Central Heat Pump | BRYANT HEATING AND COOLING SYSTEMS | 38MURAQ24AB3* |  |  | CAP**3717AL* | 926SB48080V17*** | 24200 |  |  | 17 | 8.5 | 25800 |  |  | 22200 | 86.05% | 1.84 | Both | 505 | 2.02 | HRCU-A-CB (Split System: Heat Pump with Remote Outdoor Unit-Air-Source) | N/A
212973223 | Central Heat Pump | BRYANT HEATING AND COOLING SYSTEMS | 38MURAQ24AB3* |  |  | CAP**3621AL* | 926SB36040V17*** | 23400 |  |  | 16.5 | 8.5 | 26200 |  |  | 24200 | 92.37% | 2 | Both | 487.5 | 1.95 | HRCU-A-CB (Split System: Heat Pump with Remote Outdoor Unit-Air-Source) | N/A
212971483 | Central Heat Pump | COMFORTMAKER | DLCURAH18ABK |  |  | EN(A,D)4X24L17** | *80VTL0701716B* | 17500 |  |  | 16 | 8.5 | 18500 |  |  | 19200 | 103.8% | 2.3 | Both | 365 | 1.46 | HRCU-A-CB (Split System: Heat Pump with Remote Outdoor Unit-Air-Source) | N/A
212975831 | Central Heat Pump | HEIL | DLCURAH18ABK |  |  | EN(A,D)4X24L17** | *96VTN0801716B* | 17700 |  |  | 16 | 8.5 | 18700 |  |  | 19100 | 102.1% | 2.3 | Both | 370 | 1.48 | HRCU-A-CB (Split System: Heat Pump with Remote Outdoor Unit-Air-Source) | N/A
214574003 | Central Heat Pump | COMFORTMAKER | CVH837GKA2* |  |  | EA*4X48L24A*+WALLCON | *97CMN0602120B* | 32200 |  |  | 17 | 8.5 | 32600 |  |  | 25200 | 77.3% | 1.96 | Both | 670 | 2.68 | HRCU-A-CB (Split System: Heat Pump with Remote Outdoor Unit-Air-Source) | N/A
213080675 | Central Heat Pump | HEIL | DLCURAH36ABK |  |  | EA*4X37L17A* | *95MSU0601716A* | 36000 |  |  | 15.5 | 8.5 | 38500 |  |  | 35000 | 90.91% | 2 | Both | 750 | 3 | HRCU-A-CB (Split System: Heat Pump with Remote Outdoor Unit-Air-Source) | N/A
213077618 | Central Heat Pump | HEIL | DLCURAH36ABK |  |  | EA*4X42L21A* | *96VTN1002120B* | 35400 |  |  | 16 | 8.1 | 38500 |  |  | 35000 | 90.91% | 1.88 | Both | 737.5 | 2.95 | HRCU-A-CB (Split System: Heat Pump with Remote Outdoor Unit-Air-Source) | N/A
213078537 | Central Heat Pump | HEIL | DLCURAH36ABK |  |  | EA*4X43L21A* | *80MS(N,L)0902120A* | 37000 |  |  | 16 | 8.5 | 38500 |  |  | 35000 | 90.91% | 2.08 | Both | 770 | 3.08 | HRCU-A-CB (Split System: Heat Pump with Remote Outdoor Unit-Air-Source) | N/A
213782140 | Central Heat Pump | COMFORTMAKER | CVH837GKA2* |  |  | EHD4X48AAL+WALLCON | *97CMN0801714B* | 32400 |  |  | 16.5 | 8.1 | 33000 |  |  | 25200 | 76.36% | 1.96 | Both | 675 | 2.7 | HRCU-A-CB (Split System: Heat Pump with Remote Outdoor Unit-Air-Source) | N/A
213079716 | Central Heat Pump | HEIL | DLCURAH36ABK |  |  | EN(A,D,W)4X48L21** | *92MSN0802120A* | 35800 |  |  | 16.5 | 8.1 | 38500 |  |  | 34800 | 90.39% | 2 | Both | 745 | 2.98 | HRCU-A-CB (Split System: Heat Pump with Remote Outdoor Unit-Air-Source) | N/A
213080699 | Central Heat Pump | HEIL | DLCURAH36ABK |  |  | EA*4X42L21A* | *95MSU0601716A* | 35000 |  |  | 16 | 8.1 | 38500 |  |  | 35000 | 90.91% | 1.86 | Both | 730 | 2.92 | HRCU-A-CB (Split System: Heat Pump with Remote Outdoor Unit-Air-Source) | N/A
213781171 | Central Heat Pump | DAY & NIGHT | CVH837GKA2* |  |  | EA*4X43L21A*+WALLCON | *80CTL0701716B* | 32800 |  |  | 17.5 | 8.5 | 33000 |  |  | 25200 | 76.36% | 1.98 | Both | 682.5 | 2.73 | HRCU-A-CB (Split System: Heat Pump with Remote Outdoor Unit-Air-Source) | N/A
212973203 | Central Heat Pump | BRYANT HEATING AND COOLING SYSTEMS | 38MURAQ24AB3* |  |  | CAP**3017AL* | 926SB36040V17*** | 23200 |  |  | 16 | 8.5 | 26400 |  |  | 25200 | 95.45% | 2.08 | Both | 482.5 | 1.93 | HRCU-A-CB (Split System: Heat Pump with Remote Outdoor Unit-Air-Source) | N/A
211241246 | Central Heat Pump | BRYANT HEATING AND COOLING SYSTEMS | 38MURAQ24AB3* |  |  | CAP**3014AL* | 926SA30040V14*** | 23600 |  |  | 15.5 | 8.5 | 26200 |  |  | 23600 | 90.08% | 1.94 | Both | 492.5 | 1.97 | HRCU-A-CB (Split System: Heat Pump with Remote Outdoor Unit-Air-Source) | N/A
212976999 | Central Heat Pump | BRYANT HEATING AND COOLING SYSTEMS | 38MURAQ24AB3* |  |  | CNPV*3621AL* | 926TC66100V21*** | 23800 |  |  | 17 | 8.5 | 26400 |  |  | 23800 | 90.15% | 1.98 | Both | 495 | 1.98 | HRCU-A-CB (Split System: Heat Pump with Remote Outdoor Unit-Air-Source) | N/A
213773767 | Central Heat Pump | HEIL | HVH825GKA3* |  |  | EA*4X48L21A*+WALLCON | *97CMN1002122B* | 24000 |  |  | 16.5 | 8.1 | 21000 |  |  | 16500 | 78.57% | 2.02 | Both | 500 | 2 | HRCU-A-CB (Split System: Heat Pump with Remote Outdoor Unit-Air-Source) | N/A
210473925 | Central Heat Pump | TEMPSTAR | TVH825GKA3* |  |  | EN(A,D,W)4X48L21**+WALLCON | *80CSU0401712A* | 24200 |  |  | 17.5 | 8.1 | 21200 |  |  | 16600 | 78.3% | 2.02 | Both | 505 | 2.02 | HRCU-A-CB (Split System: Heat Pump with Remote Outdoor Unit-Air-Source) | N/A
210533040 | Central Heat Pump | CARRIER | 25VNA424A*031* |  |  | CAP**4321AL*+UI | 59TN6B080C17**14 | 24000 |  |  | 20 | 10.5 | 26400 |  |  | 19800 | 75% | 2.54 | Both | 500 | 2 | HRCU-A-CB (Split System: Heat Pump with Remote Outdoor Unit-Air-Source) | Both
210533074 | Central Heat Pump | CARRIER | 25VNA424A*031* |  |  | CNPV*4221AL*+UI | 59CU5A080C21**20 | 23600 |  |  | 20.5 | 10 | 26600 |  |  | 19700 | 74.06% | 2.46 | Both | 492.5 | 1.97 | HRCU-A-CB (Split System: Heat Pump with Remote Outdoor Unit-Air-Source) | No
210533104 | Central Heat Pump | CARRIER | 25VNA424A*031* |  |  | CSPH*3012AL*+UI | 59MN7B060C21**20 | 23400 |  |  | 18.5 | 10 | 27200 |  |  | 20000 | 73.53% | 2.42 | Both | 487.5 | 1.95 | HRCU-A-CB (Split System: Heat Pump with Remote Outdoor Unit-Air-Source) | No
210533106 | Central Heat Pump | CARRIER | 25VNA424A*031* |  |  | CSPH*4212AL*+UI | 59CU5A060C17**16 | 23800 |  |  | 19.5 | 9.5 | 26600 |  |  | 19800 | 74.44% | 2.5 | Both | 495 | 1.98 | HRCU-A-CB (Split System: Heat Pump with Remote Outdoor Unit-Air-Source) | No
210473192 | Central Heat Pump | TEMPSTAR | TVH825GKA3* |  |  | EA*4X43L21A*+WALLCON | *96CTN0801714A* | 24400 |  |  | 16.5 | 8.1 | 21200 |  |  | 16700 | 78.77% | 2.02 | Both | 507.5 | 2.03 | HRCU-A-CB (Split System: Heat Pump with Remote Outdoor Unit-Air-Source) | N/A
210533056 | Central Heat Pump | CARRIER | 25VNA424A*031* |  |  | CNPV*3017AL*+UI | 59TN6B060C17**14 | 23200 |  |  | 19.5 | 9.5 | 26800 |  |  | 20000 | 74.63% | 2.36 | Both | 482.5 | 1.93 | HRCU-A-CB (Split System: Heat Pump with Remote Outdoor Unit-Air-Source) | Both
210470528 | Central Heat Pump | CARRIER | 25VNA837A*031* |  |  | CAP**6124AL*+UI | 59CU5A100C21**22 | 33200 |  |  | 18 | 8.5 | 32000 |  |  | 24800 | 77.5% | 2.02 | Both | 692.5 | 2.77 | HRCU-A-CB (Split System: Heat Pump with Remote Outdoor Unit-Air-Source) | N/A
210599879 | Central Heat Pump | TEMPSTAR | TVH825GKA2* |  |  | EA*4X43L21A*+WALLCON | *80CSU0401712A* | 24400 |  |  | 17 | 8.5 | 21200 |  |  | 16600 | 78.3% | 2.04 | Both | 507.5 | 2.03 | HRCU-A-CB (Split System: Heat Pump with Remote Outdoor Unit-Air-Source) | N/A
211263290 | Central Heat Pump | BRYANT HEATING AND COOLING SYSTEMS | 38MURAQ18AB3* |  |  | CNPV*2417AL* | 8(0,1)*SA36045E14*** | 18000 |  |  | 16 | 8.5 | 18900 |  |  | 18700 | 98.94% | 2.26 | Both | 375 | 1.5 | HRCU-A-CB (Split System: Heat Pump with Remote Outdoor Unit-Air-Source) | N/A
211261493 | Central Heat Pump | BRYANT HEATING AND COOLING SYSTEMS | 38MURAQ18AB3* |  |  | CAP**3014AL* | 8(0,1)*SA36070E14*** | 17700 |  |  | 16.5 | 8.5 | 18200 |  |  | 18500 | 101.6% | 2.22 | Both | 370 | 1.48 | HRCU-A-CB (Split System: Heat Pump with Remote Outdoor Unit-Air-Source) | N/A
211389175 | Central Heat Pump | JOHNSON CONTROLS | HMH72B341 |  |  | XAHB30CXXN1+TXV | TM9E060A10MP12 | 31600 |  |  | 16.5 | 8.1 | 33000 |  |  | 23200 | 70.3% | 1.96 | Both | 657.5 | 2.63 | HRCU-A-CB (Split System: Heat Pump with Remote Outdoor Unit-Air-Source) | N/A
210533058 | Central Heat Pump | CARRIER | 25VNA424A*031* |  |  | CNPV*3017AL*+UI | 59TN6B080C17**14 | 23200 |  |  | 20 | 9.5 | 26800 |  |  | 20000 | 74.63% | 2.38 | Both | 482.5 | 1.93 | HRCU-A-CB (Split System: Heat Pump with Remote Outdoor Unit-Air-Source) | Both
210533088 | Central Heat Pump | CARRIER | 25VNA424A*031* |  |  | CSPH*3012AL*+UI | 58CU*A040C17**12 | 23400 |  |  | 19.5 | 9 | 27000 |  |  | 19900 | 73.7% | 2.46 | Both | 487.5 | 1.95 | HRCU-A-CB (Split System: Heat Pump with Remote Outdoor Unit-Air-Source) | No
214396370 | Central Heat Pump | LUXAIRE | HH860E2S11 |  |  | CTF60D5CJS1 | LP9C120D20MP13 | 53000 |  |  | 19 | 8.5 | 55000 |  |  | 39500 | 71.82% | 2 | Both | 1105 | 4.42 | HRCU-A-CB (Split System: Heat Pump with Remote Outdoor Unit-Air-Source) | N/A
214398242 | Central Heat Pump | LUXAIRE | HH860E2S11 |  |  | CTM60C5CGS1 | TM8Y120C20MP11 | 44000 |  |  | 18 | 8.5 | 44000 |  |  | 33200 | 75.45% | 2 | Both | 917.5 | 3.67 | HRCU-A-CB (Split System: Heat Pump with Remote Outdoor Unit-Air-Source) | Both
210533114 | Central Heat Pump | CARRIER | 25VNA424A*031* |  |  | CSPH*4212AL*+UI | 58CU*A060C17**16 | 23800 |  |  | 20 | 9.5 | 26600 |  |  | 19700 | 74.06% | 2.52 | Both | 495 | 1.98 | HRCU-A-CB (Split System: Heat Pump with Remote Outdoor Unit-Air-Source) | No
214609117 | Central Heat Pump | LUXAIRE | HH860E2S11 |  |  | CTF60C5CGS1 | Z9ES100C20SMPS1 | 45500 |  |  | 18 | 8.5 | 47000 |  |  | 34000 | 72.34% | 2 | Both | 947.5 | 3.79 | HRCU-A-CB (Split System: Heat Pump with Remote Outdoor Unit-Air-Source) | Both
211389397 | Central Heat Pump | JOHNSON CONTROLS | HMH72B341 |  |  | XAFC36DBCN1 | TM8Y120C20MP11 | 34000 |  |  | 17.5 | 8.5 | 33800 |  |  | 23800 | 70.41% | 2.1 | Both | 707.5 | 2.83 | HRCU-A-CB (Split System: Heat Pump with Remote Outdoor Unit-Air-Source) | N/A
212383400 | Central Heat Pump | BRYANT HEATING AND COOLING SYSTEMS | 38MURAQ36AB3* |  |  | CAP**3721AL* | 8(0,1)*SA48070E17*** | 36600 |  |  | 15.5 | 8.5 | 39000 |  |  | 34800 | 89.23% | 2.1 | Both | 762.5 | 3.05 | HRCU-A-CB (Split System: Heat Pump with Remote Outdoor Unit-Air-Source) | N/A
211228797 | Central Heat Pump | BRYANT HEATING AND COOLING SYSTEMS | 38MURAQ36AB3* |  |  | CAP**4821AL* | 8(0,1)*SA60090E21*** | 36400 |  |  | 16 | 8.5 | 38500 |  |  | 34800 | 90.39% | 2.08 | Both | 757.5 | 3.03 | HRCU-A-CB (Split System: Heat Pump with Remote Outdoor Unit-Air-Source) | N/A
212383155 | Central Heat Pump | BRYANT HEATING AND COOLING SYSTEMS | 38MURAQ36AB3* |  |  | CAP**3621AL* | 935SA66100E21*** | 36200 |  |  | 15.2 | 8.1 | 40000 |  |  | 35400 | 88.5% | 1.86 | Both | 755 | 3.02 | HRCU-A-CB (Split System: Heat Pump with Remote Outdoor Unit-Air-Source) | N/A
212383388 | Central Heat Pump | BRYANT HEATING AND COOLING SYSTEMS | 38MURAQ36AB3* |  |  | CAP**3717AL* | 83*SA48060E17*** | 36600 |  |  | 15.5 | 8.5 | 39500 |  |  | 35000 | 88.61% | 2.04 | Both | 762.5 | 3.05 | HRCU-A-CB (Split System: Heat Pump with Remote Outdoor Unit-Air-Source) | N/A
211241210 | Central Heat Pump | BRYANT HEATING AND COOLING SYSTEMS | 38MURAQ24AB3* |  |  | CAP**2517AL* | OVMAAB036098 | 24200 |  |  | 17 | 8.5 | 25200 |  |  | 21600 | 85.71% | 1.8 | Both | 505 | 2.02 | HRCU-A-CB (Split System: Heat Pump with Remote Outdoor Unit-Air-Source) | N/A
212986983 | Central Heat Pump | DAY & NIGHT | DLCURAH18ABK |  |  | EA*4X19L17A* | *96MSN0601412A* | 17800 |  |  | 16.5 | 8.1 | 17800 |  |  | 17900 | 100.6% | 2.16 | Both | 370 | 1.48 | HRCU-A-CB (Split System: Heat Pump with Remote Outdoor Unit-Air-Source) | N/A
212974684 | Central Heat Pump | DAY & NIGHT | DLCURAH18ABK |  |  | EA*4X30L17A* | *96VTN0401410B* | 17300 |  |  | 16 | 8.5 | 18100 |  |  | 18900 | 104.4% | 2.26 | Both | 360 | 1.44 | HRCU-A-CB (Split System: Heat Pump with Remote Outdoor Unit-Air-Source) | N/A
212978175 | Central Heat Pump | BRYANT HEATING AND COOLING SYSTEMS | 38MURAQ24AB3* |  |  | CNPV*2417AL* | 8(0,1)*SB36070M14*** | 23200 |  |  | 17 | 8.5 | 26800 |  |  | 25400 | 94.78% | 2.14 | Both | 482.5 | 1.93 | HRCU-A-CB (Split System: Heat Pump with Remote Outdoor Unit-Air-Source) | N/A
212971462 | Central Heat Pump | DAY & NIGHT | DLCURAH18ABK |  |  | EA*4X25L17A* | *80VTL0701716B* | 18000 |  |  | 16.5 | 8.5 | 17900 |  |  | 17700 | 98.88% | 2.14 | Both | 375 | 1.5 | HRCU-A-CB (Split System: Heat Pump with Remote Outdoor Unit-Air-Source) | N/A
214501072 | Central Heat Pump | Liberty Heating & Air Conditioning | ASZS60241EA* |  |  | CA*EA2422*4B* | G*VM970804CNB* | 23000 |  |  | 17 | 8.6 | 23000 |  |  | 16100 | 70% | 2 | Both | 480 | 1.92 | HRCU-A-CB (Split System: Heat Pump with Remote Outdoor Unit-Air-Source) | N/A
212977029 | Central Heat Pump | BRYANT HEATING AND COOLING SYSTEMS | 38MURAQ30AB3* |  |  | CAP**4221AL* | 926TC66100V21*** | 30000 |  |  | 15.2 | 8.1 | 34200 |  |  | 27600 | 80.7% | 1.8 | Both | 625 | 2.5 | HRCU-A-CB (Split System: Heat Pump with Remote Outdoor Unit-Air-Source) | N/A
214389733 | Central Heat Pump | Liberty Heating & Air Conditioning | ASZS60241EA* |  |  | CA*EA3026*4A* | G*VC960803BNB* | 23000 |  |  | 17 | 8.6 | 23000 |  |  | 16100 | 70% | 2 | Both | 480 | 1.92 | HRCU-A-CB (Split System: Heat Pump with Remote Outdoor Unit-Air-Source) | N/A
214389699 | Central Heat Pump | Liberty Heating & Air Conditioning | ASZS60241EA* |  |  | CA*EA2422*4A*+MBVC1200**-1A* |  | 23000 |  |  | 17 | 8.6 | 23000 |  |  | 16100 | 70% | 2 | Both | 480 | 1.92 | HRCU-A-CB (Split System: Heat Pump with Remote Outdoor Unit-Air-Source) | N/A
214389642 | Central Heat Pump | Liberty Heating & Air Conditioning | ASZS60241EA* |  |  | CA*EA3026*4A*+MBVK16CP1X00A* |  | 23000 |  |  | 17 | 8.6 | 23000 |  |  | 16100 | 70% | 2 | Both | 480 | 1.92 | HRCU-A-CB (Split System: Heat Pump with Remote Outdoor Unit-Air-Source) | N/A
214500335 | Central Heat Pump | Liberty Heating & Air Conditioning | ASZS601810A* |  |  | CA*EA1818*4B*+MBVK12BP1X00A* |  | 16600 |  |  | 17.5 | 8.5 | 17400 |  |  | 13000 | 74.71% | 2.1 | Both | 345 | 1.38 | HRCU-A-CB (Split System: Heat Pump with Remote Outdoor Unit-Air-Source) | N/A
214491947 | Central Heat Pump | Liberty Heating & Air Conditioning | ASZS601810A* |  |  | CA*EA2422*4B* | G*VM970803BNB* | 16600 |  |  | 17.5 | 8.5 | 17400 |  |  | 13000 | 74.71% | 2.1 | Both | 345 | 1.38 | HRCU-A-CB (Split System: Heat Pump with Remote Outdoor Unit-Air-Source) | N/A
213774071 | Central Heat Pump | DAY & NIGHT | CVH825GKA3* |  |  | EHD4X30AAL+WALLCON | *80CTL0701716B* | 23800 |  |  | 15.5 | 8.1 | 21800 |  |  | 16800 | 77.06% | 1.96 | Both | 495 | 1.98 | HRCU-A-CB (Split System: Heat Pump with Remote Outdoor Unit-Air-Source) | N/A
213353771 | Central Heat Pump | COMFORTMAKER | DLCURAH24ABK |  |  | F5MA4*24L*B* |  | 24400 |  |  | 17 | 9.5 | 26600 |  |  | 22800 | 85.71% | 1.9 | Both | 507.5 | 2.03 | HRCU-A-CB (Split System: Heat Pump with Remote Outdoor Unit-Air-Source) | N/A
211244071 | Central Heat Pump | COMFORTMAKER | DLCURAH24ABK |  |  | EN(A,D)4X24L17** | *96VTN0601412A* | 23200 |  |  | 16 | 8.5 | 26400 |  |  | 24600 | 93.18% | 2.04 | Both | 482.5 | 1.93 | HRCU-A-CB (Split System: Heat Pump with Remote Outdoor Unit-Air-Source) | N/A
210470439 | Central Heat Pump | TEMPSTAR | TVH837GKA2* |  |  | EA*4X61L21A*+WALLCON | *80CTL0701716A* | 33200 |  |  | 17.5 | 8.5 | 32200 |  |  | 25000 | 77.64% | 1.98 | Both | 692.5 | 2.77 | HRCU-A-CB (Split System: Heat Pump with Remote Outdoor Unit-Air-Source) | No
210470940 | Central Heat Pump | TEMPSTAR | TVH837GKA2* |  |  | EN(A,D,W)4X60L24**+WALLCON | *96CTN1202422A* | 32800 |  |  | 18 | 8.1 | 32200 |  |  | 24600 | 76.4% | 1.98 | Both | 682.5 | 2.73 | HRCU-A-CB (Split System: Heat Pump with Remote Outdoor Unit-Air-Source) | No
214389747 | Central Heat Pump | Liberty Heating & Air Conditioning | ASZS60361EA* |  |  | CA*EA4830*4A* | G*VM971005CNB* | 34200 |  |  | 17.5 | 8.6 | 34200 |  |  | 29000 | 84.8% | 2 | Both | 712.5 | 2.85 | HRCU-A-CB (Split System: Heat Pump with Remote Outdoor Unit-Air-Source) | N/A
214626222 | Central Heat Pump | LENNOX | SL25XPV-048-230A** |  |  | CK40HT-51/61C-0*+TDR | SL280UH100NV60C* | 45000 |  |  | 20.8 | 9.2 | 45500 |  |  | 37400 | 82.2% | 1.82 | Both | 937.5 | 3.75 | HRCU-A-CB (Split System: Heat Pump with Remote Outdoor Unit-Air-Source) | Yes
214626175 | Central Heat Pump | LENNOX | SL25XPV-036-230A** |  |  | CK40CT-48C-0*+TDR | EL297UH110XV48C* | 34000 |  |  | 21.8 | 8.8 | 35400 |  |  | 27600 | 77.97% | 1.82 | Both | 707.5 | 2.83 | HRCU-A-CB (Split System: Heat Pump with Remote Outdoor Unit-Air-Source) | Yes
211206919 | Central Heat Pump | COLEMAN | HC20B4821 |  |  | XAMC48HE3N1+CC | TP9C100C20MP13 | 43500 |  |  | 19 | 9 | 44500 |  |  | 36400 | 81.8% | 2.14 | Both | 907.5 | 3.63 | HRCU-A-CB (Split System: Heat Pump with Remote Outdoor Unit-Air-Source) | No
214396243 | Central Heat Pump | LUXAIRE | HH824E2S11 |  |  | CTF36B5ADS1 | TMLE100B12MP11 | 23000 |  |  | 18 | 9 | 23000 |  |  | 18100 | 78.7% | 2 | Both | 480 | 1.92 | HRCU-A-CB (Split System: Heat Pump with Remote Outdoor Unit-Air-Source) | Both
214075399 | Central Heat Pump | RHEEM | RD17AZ60AJ3N |  |  | RCFZ6024STANM | R962V0705A21M4S | 55000 |  |  | 18 | 8.1 | 54000 |  |  | 49500 | 91.67% | 1.75 | Both | 1145 | 4.58 | HRCU-A-CB (Split System: Heat Pump with Remote Outdoor Unit-Air-Source) | Yes
214075388 | Central Heat Pump | RHEEM | RD17AZ60AJ3N |  |  | RCFZ6024STANM | R962V1155A24M4S | 55500 |  |  | 18 | 8.1 | 54000 |  |  | 49000 | 90.74% | 1.75 | Both | 1157.5 | 4.63 | HRCU-A-CB (Split System: Heat Pump with Remote Outdoor Unit-Air-Source) | Yes
211261384 | Central Heat Pump | BRYANT HEATING AND COOLING SYSTEMS | 38MURAQ18AB3* |  |  | CAP**3014AL* | 926TB36060V14*** | 18000 |  |  | 16 | 8.5 | 18500 |  |  | 18500 | 100% | 2.22 | Both | 375 | 1.5 | HRCU-A-CB (Split System: Heat Pump with Remote Outdoor Unit-Air-Source) | N/A